## Operational Data
LAB | Test Code | Total Test Timer | Air Pressure in Engine Intake, KpaA | Air Temperature at Charge Air Cooler Outlet(CAC Out), °C | Air Temperature in Engine Intake, °C | Engine Coolant-Outlet Temperature, °C | Engine Speed, r/min | Exhaust Pressure in Tailpipe, kPaA | Fuel Flow Rate, kg/hr | Fuel Temperature at Engine Inlet, °C | Oil Temperature in Engine Gallery, °C | Engine Torque, Nm | Oil Temperature in Oil Pan, °C | Air Pressure at CAC Outlet °C | Air Pressure at Turbo-Compressor Outlet, kPag | Air Pressure in Engine Crankcase, kPag | Blowby | Oil Pressure in Engine Gallery, kPag | Oil Pressure Pre-Filter, kPag | Auxiliary Oil Reservoir Mass, kg | Fuel Injection Timing, degBTDC | Engine Coolant Temp Sensor Voltage, V
SWRI | 96-1-210588-0 | 0.016667 | 94.2 | 45.2 | 25.5 | 90 | 2800 | 194.11 | 71.14 | 36.9 | 108.4 | 1048.8 | 119.4 | 178.3 | 188.2 | 1.1 | 114.6 | 450.5 | 477.9 | 4688.2 | 5.6016 | 1.5298
SWRI | 96-1-210588-0 | 0.033333 | 94.27 | 45.9 | 25.2 | 90.6 | 2800 | 194.03 | 70.66 | 36.8 | 108.5 | 1045.2 | 119.5 | 177.9 | 187.6 | 1.1 | 114.8 | 449.9 | 477.1 | 4810.6 | 4.9844 | 1.5298
SWRI | 96-1-210588-0 | 0.05 | 94.44 | 47 | 25 | 90.7 | 2800 | 194.21 | 70.46 | 36.7 | 108.7 | 1045.3 | 119.9 | 177.7 | 187.4 | 1.1 | 112.9 | 449.3 | 476.8 | 4935.6 | 5.6875 | 1.5298
SWRI | 96-1-210588-0 | 0.066667 | 94.45 | 48 | 24.9 | 91 | 2800 | 193.99 | 70.44 | 36.7 | 108.9 | 1046 | 119.9 | 177.8 | 187.5 | 1.1 | 112.8 | 448.2 | 475.5 | 5055.4 | 5.0938 | 1.5298
SWRI | 96-1-210588-0 | 0.083333 | 94.45 | 48.8 | 24.6 | 90.3 | 2801 | 194.15 | 70.5 | 36.7 | 109.1 | 1044.5 | 120.6 | 177.6 | 187.3 | 1.1 | 114.2 | 448.3 | 475.5 | 5175.5 | 5.1172 | 1.5298
SWRI | 96-1-210588-0 | 0.1 | 94.44 | 49.3 | 24.7 | 89.9 | 2801 | 194.12 | 70.48 | 36.6 | 109.1 | 1046.7 | 120.6 | 178 | 187.7 | 1.1 | 118.5 | 447.2 | 474.5 | 5300.3 | 4.8516 | 1.5298
SWRI | 96-1-210588-0 | 0.11667 | 94.46 | 49.6 | 24.6 | 90.6 | 2800 | 194 | 70.52 | 36.6 | 109.2 | 1045.9 | 120.8 | 177.9 | 187.5 | 1 | 111.5 | 447 | 474.4 | 5421.5 | 5.6406 | 1.5298
SWRI | 96-1-210588-0 | 0.13333 | 94.46 | 49.8 | 24.6 | 90.8 | 2800 | 194.1 | 70.49 | 36.6 | 109.3 | 1045.5 | 120.6 | 177.8 | 187.5 | 1 | 113.8 | 446 | 473.1 | 5547.4 | 5.3984 | 1.5298
SWRI | 96-1-210588-0 | 0.15 | 94.47 | 49.9 | 24.2 | 90.7 | 2799 | 194.17 | 70.46 | 36.5 | 109.5 | 1045.5 | 121.2 | 178 | 187.7 | 1 | 113 | 444.5 | 471.5 | 5667.7 | 4.7188 | 1.5298
SWRI | 96-1-210588-0 | 0.16667 | 94.45 | 49.9 | 24.4 | 90.8 | 2799 | 194.01 | 70.51 | 35.9 | 109.5 | 1043.6 | 121.5 | 178 | 187.6 | 1 | 112.9 | 443.9 | 471.3 | 5778.9 | 4.875 | 1.5298
SWRI | 96-1-210588-0 | 0.18333 | 94.45 | 50 | 24.7 | 90.4 | 2800 | 194.06 | 70.51 | 35.9 | 109.4 | 1045.1 | 121.7 | 178 | 187.6 | 1 | 113 | 447.9 | 475 | 5894.3 | 4.7188 | 1.5298
SWRI | 96-1-210588-0 | 0.2 | 94.45 | 50.1 | 24.5 | 90.2 | 2800 | 194.08 | 70.52 | 35.9 | 109.3 | 1044.4 | 121.7 | 177.9 | 187.5 | 1 | 113.6 | 447.6 | 474.3 | 5999 | 4.8516 | 1.5298
SWRI | 96-1-210588-0 | 0.21667 | 94.45 | 50.1 | 24.9 | 90.1 | 2800 | 194.09 | 70.52 | 35.9 | 109.2 | 1045.4 | 121.8 | 178.1 | 187.7 | 1.1 | 112.3 | 447.1 | 474 | 6103.3 | 4.8281 | 1.5298
SWRI | 96-1-210588-0 | 0.23333 | 94.45 | 50.2 | 24.9 | 90.5 | 2800 | 194.06 | 70.44 | 35.8 | 109.1 | 1044.2 | 121.9 | 177.9 | 187.5 | 1 | 115.1 | 447.1 | 474.1 | 6184.7 | 4.7188 | 1.5298
SWRI | 96-1-210588-0 | 0.25 | 94.45 | 50.2 | 24.8 | 91 | 2800 | 194.05 | 70.48 | 35.8 | 109.1 | 1044.8 | 121.9 | 178 | 187.6 | 1 | 111.6 | 445.8 | 472.8 | 6209.2 | 4.6094 | 1.5298
SWRI | 96-1-210588-0 | 0.26667 | 94.46 | 50.2 | 24.8 | 90.9 | 2800 | 194.08 | 70.53 | 35.8 | 109.2 | 1045.5 | 122.1 | 178 | 187.6 | 1.1 | 115.6 | 446.6 | 473.5 | 6230 | 5.3984 | 1.5298
SWRI | 96-1-210588-0 | 0.28333 | 94.45 | 50.2 | 24.8 | 90.1 | 2800 | 194.14 | 70.48 | 35.8 | 109.1 | 1044.9 | 121.9 | 178 | 187.6 | 1.1 | 113.6 | 445.8 | 472.8 | 6234.5 | 4.6094 | 1.5298
SWRI | 96-1-210588-0 | 0.3 | 94.43 | 50.2 | 24.8 | 89.9 | 2800 | 193.99 | 70.54 | 35.7 | 109.1 | 1044.3 | 121.8 | 177.8 | 187.4 | 1 | 111.9 | 446.3 | 473.1 | 6242 | 4.5859 | 1.5298
SWRI | 96-1-210588-0 | 0.31667 | 94.43 | 50.2 | 24.8 | 90.6 | 2800 | 194.01 | 70.47 | 35.7 | 109.1 | 1044.7 | 121.8 | 177.9 | 187.5 | 1 | 113.8 | 444.1 | 471.2 | 6241.9 | 5.4219 | 1.5298
SWRI | 96-1-210588-0 | 0.33333 | 94.43 | 50.2 | 25 | 90.8 | 2801 | 193.95 | 70.53 | 35.7 | 109 | 1044.2 | 122 | 177.7 | 187.4 | 1.1 | 116 | 443.9 | 470.9 | 6131.9 | 4.8281 | 1.5298
SWRI | 96-1-210588-0 | 0.35 | 94.43 | 50.3 | 25.1 | 90.8 | 2800 | 194 | 70.51 | 35.7 | 109.1 | 1045.8 | 122 | 178 | 187.6 | 1 | 111.9 | 440.8 | 468.2 | 5959.5 | 5.0078 | 1.5298
SWRI | 96-1-210588-0 | 0.36667 | 94.44 | 50.3 | 25 | 90.5 | 2800 | 194.1 | 70.46 | 35.6 | 109.2 | 1045.4 | 122.2 | 177.9 | 187.6 | 1 | 113.5 | 444.5 | 471.5 | 5872.4 | 4.9219 | 1.5249
SWRI | 96-1-210588-0 | 0.38333 | 94.43 | 50.3 | 25.2 | 90.2 | 2800 | 193.93 | 70.52 | 35.6 | 109.1 | 1044.7 | 122.1 | 177.9 | 187.5 | 1 | 113.7 | 443.7 | 470.5 | 5845.5 | 4.6562 | 1.5298
SWRI | 96-1-210588-0 | 0.4 | 94.43 | 50.3 | 25.3 | 90.1 | 2801 | 194.08 | 70.48 | 35.6 | 109.1 | 1045.7 | 122 | 178 | 187.6 | 1 | 111.9 | 444.1 | 470.9 | 5842.5 | 5.3984 | 1.5298
SWRI | 96-1-210588-0 | 0.41667 | 94.42 | 50.3 | 25.4 | 90.4 | 2799 | 193.89 | 70.54 | 35.5 | 109 | 1045.2 | 122.1 | 178.1 | 187.7 | 1.1 | 113.5 | 440.9 | 467.7 | 5829.4 | 4.5859 | 1.5298
SWRI | 96-1-210588-0 | 0.43333 | 94.43 | 50.3 | 25.5 | 90.6 | 2800 | 193.96 | 70.5 | 35.5 | 109.1 | 1045.1 | 122.1 | 177.8 | 187.5 | 1.1 | 117.5 | 439.9 | 466.4 | 5831.4 | 5.5312 | 1.5298
SWRI | 96-1-210588-0 | 0.45 | 94.42 | 50.3 | 25.6 | 90.7 | 2800 | 194.03 | 70.49 | 35.5 | 109.2 | 1045.4 | 122.2 | 178 | 187.7 | 1.1 | 115.9 | 442.7 | 469.6 | 5817.8 | 5.0469 | 1.5298
SWRI | 96-1-210588-0 | 0.46667 | 94.41 | 50.4 | 25.7 | 90.7 | 2800 | 194.07 | 70.51 | 35.5 | 109.2 | 1044.7 | 122.2 | 178.1 | 187.7 | 1.1 | 115.3 | 438.9 | 465.8 | 5826.3 | 4.7188 | 1.5298
SWRI | 96-1-210588-0 | 0.48333 | 94.42 | 50.4 | 25.8 | 90.7 | 2800 | 194.06 | 70.5 | 35.4 | 109.2 | 1044.3 | 122.2 | 178 | 187.6 | 1 | 114.1 | 442.4 | 468.9 | 5840 | 4.7188 | 1.5298
SWRI | 96-1-210588-0 | 0.5 | 94.41 | 50.4 | 26 | 90.6 | 2799 | 193.96 | 70.55 | 35.4 | 109.3 | 1044.5 | 122.3 | 178.1 | 187.7 | 1.1 | 111.4 | 441.8 | 468.4 | 5831.8 | 4.9844 | 1.5298
SWRI | 96-1-210588-0 | 0.51667 | 94.41 | 50.5 | 26.1 | 90.3 | 2799 | 194.1 | 70.45 | 35.4 | 109.1 | 1046.8 | 122.1 | 178.2 | 187.8 | 1.1 | 116.6 | 442 | 468.3 | 5829.8 | 4.8281 | 1.5298
SWRI | 96-1-210588-0 | 0.53333 | 94.41 | 50.5 | 25.9 | 90.3 | 2800 | 194 | 70.51 | 35.4 | 109.1 | 1047 | 122.2 | 178 | 187.6 | 1.1 | 118.1 | 443.1 | 469.5 | 5834 | 4.6328 | 1.5249
SWRI | 96-1-210588-0 | 0.55 | 94.42 | 50.4 | 25.6 | 90.2 | 2801 | 193.97 | 70.53 | 35.3 | 109 | 1046.6 | 122 | 177.7 | 187.3 | 1.1 | 116.9 | 442.1 | 468.7 | 5828.9 | 5.3828 | 1.5298
SWRI | 96-1-210588-0 | 0.56667 | 94.41 | 50.4 | 25.7 | 90.4 | 2800 | 194.01 | 70.48 | 35.3 | 108.9 | 1047.6 | 122 | 178.1 | 187.7 | 1.1 | 118.9 | 438.2 | 464.6 | 5828.2 | 4.8984 | 1.5298
SWRI | 96-1-210588-0 | 0.58333 | 94.41 | 50.4 | 25.7 | 90.6 | 2800 | 194.06 | 70.49 | 35.3 | 108.9 | 1046.4 | 122 | 177.9 | 187.5 | 1.1 | 117.3 | 437.2 | 464 | 5835.9 | 4.7422 | 1.5298
SWRI | 96-1-210588-0 | 0.6 | 94.41 | 50.1 | 25.6 | 90.6 | 2800 | 193.96 | 70.49 | 35.3 | 109 | 1046.2 | 122 | 177.7 | 187.3 | 1.1 | 119.5 | 441.1 | 467.8 | 5820.8 | 5.1172 | 1.5298
SWRI | 96-1-210588-0 | 0.61667 | 94.41 | 50 | 25.5 | 90.6 | 2800 | 194.05 | 70.52 | 35.3 | 109 | 1046.1 | 122 | 177.9 | 187.6 | 1.1 | 115 | 440.8 | 467.7 | 5817.2 | 5.0703 | 1.5298
SWRI | 96-1-210588-0 | 0.63333 | 94.41 | 49.9 | 25.4 | 90.6 | 2799 | 194 | 70.5 | 35.2 | 109 | 1047.3 | 122 | 178 | 187.6 | 1.1 | 115.5 | 441.8 | 468.1 | 5829.3 | 4.5703 | 1.5298
SWRI | 96-1-210588-0 | 0.65 | 94.42 | 49.9 | 25.3 | 90.6 | 2800 | 194.08 | 70.49 | 35.2 | 108.9 | 1047.2 | 122 | 178 | 187.6 | 1.1 | 111.7 | 442.2 | 468.9 | 5835.7 | 4.5859 | 1.5298
SWRI | 96-1-210588-0 | 0.66667 | 94.42 | 49.9 | 25.2 | 90.5 | 2800 | 194.03 | 70.51 | 35.2 | 109 | 1047 | 122 | 177.8 | 187.5 | 1.1 | 115.7 | 440.7 | 467 | 5836.7 | 5.0938 | 1.5298
SWRI | 96-1-210588-0 | 0.68333 | 94.42 | 49.9 | 25.2 | 90.5 | 2800 | 193.97 | 70.53 | 35.1 | 108.9 | 1047 | 122 | 177.8 | 187.4 | 1.1 | 117.5 | 440.5 | 467.4 | 5837 | 5.5547 | 1.5298
SWRI | 96-1-210588-0 | 0.7 | 94.41 | 49.8 | 25 | 90.5 | 2800 | 193.99 | 70.49 | 35.1 | 108.9 | 1048.1 | 122 | 178.1 | 187.7 | 1.1 | 114.7 | 441.7 | 467.9 | 5834.1 | 4.5703 | 1.5298
SWRI | 96-1-210588-0 | 0.71667 | 94.41 | 49.8 | 24.9 | 90.5 | 2800 | 194.1 | 70.47 | 35.1 | 108.9 | 1047.4 | 122.1 | 178 | 187.6 | 1 | 116.7 | 440.7 | 467.6 | 5844.5 | 4.8281 | 1.5298
SWRI | 96-1-210588-0 | 0.73333 | 94.42 | 49.8 | 24.9 | 90.5 | 2800 | 193.98 | 70.52 | 35.1 | 108.9 | 1047.3 | 122 | 177.9 | 187.4 | 1 | 116.9 | 440.8 | 467.4 | 5840.7 | 5.5312 | 1.5298
SWRI | 96-1-210588-0 | 0.75 | 94.41 | 49.8 | 25 | 90.5 | 2800 | 193.93 | 70.54 | 35 | 108.9 | 1046.8 | 121.9 | 177.8 | 187.5 | 1 | 113.1 | 440.8 | 467.7 | 5840.7 | 5.5312 | 1.5298
SWRI | 96-1-210588-0 | 0.76667 | 94.41 | 49.8 | 25.3 | 90.5 | 2800 | 193.94 | 70.52 | 35.1 | 108.9 | 1047.7 | 122 | 177.9 | 187.5 | 1 | 115.5 | 441.7 | 468.4 | 5845.7 | 4.875 | 1.5298
SWRI | 96-1-210588-0 | 0.78333 | 94.41 | 49.8 | 25.2 | 90.5 | 2801 | 194.05 | 70.47 | 35.1 | 108.8 | 1048 | 122 | 177.8 | 187.4 | 1.1 | 113.5 | 441.7 | 468.1 | 5833.2 | 4.9609 | 1.5298
SWRI | 96-1-210588-0 | 0.8 | 94.4 | 49.9 | 25.3 | 90.5 | 2799 | 193.91 | 70.54 | 35.1 | 108.8 | 1047.2 | 121.9 | 178 | 187.6 | 1.1 | 115.9 | 441.5 | 467.9 | 5828.5 | 4.875 | 1.5298
SWRI | 96-1-210588-0 | 0.81667 | 94.4 | 49.8 | 25.3 | 90.5 | 2800 | 193.99 | 70.5 | 35.1 | 108.9 | 1047.2 | 121.9 | 178 | 187.6 | 1.1 | 112.9 | 441.4 | 468.1 | 5824.3 | 4.8516 | 1.5298
SWRI | 96-1-210588-0 | 0.83333 | 94.41 | 49.9 | 25.4 | 90.5 | 2800 | 193.96 | 70.51 | 35.1 | 108.8 | 1047.4 | 122 | 178 | 187.6 | 1.1 | 118.8 | 441.1 | 467.6 | 5831.2 | 4.5859 | 1.5298
SWRI | 96-1-210588-0 | 0.85 | 94.41 | 49.9 | 25.5 | 90.5 | 2800 | 194.01 | 70.48 | 35.1 | 108.9 | 1047.9 | 121.9 | 178 | 187.6 | 1.1 | 113.2 | 441.7 | 468.4 | 5820.9 | 5.5312 | 1.5298
SWRI | 96-1-210588-0 | 0.86667 | 94.39 | 49.9 | 25.7 | 90.5 | 2801 | 193.92 | 70.48 | 35.1 | 108.8 | 1047.8 | 122 | 177.8 | 187.5 | 1.1 | 117 | 441.6 | 468 | 5823.4 | 5.7734 | 1.5298
SWRI | 96-1-210588-0 | 0.88333 | 94.39 | 50 | 25.6 | 90.5 | 2800 | 194.06 | 70.51 | 35.1 | 108.8 | 1047.3 | 122 | 177.9 | 187.5 | 1.1 | 119.2 | 441.9 | 468.2 | 5830.8 | 4.9219 | 1.5298
SWRI | 96-1-210588-0 | 0.9 | 94.38 | 50 | 25.7 | 90.5 | 2800 | 194.03 | 70.49 | 35.1 | 108.8 | 1048.2 | 121.9 | 177.9 | 187.6 | 1.1 | 116.7 | 442.2 | 468.4 | 5827.5 | 4.9219 | 1.5298
SWRI | 96-1-210588-0 | 0.91667 | 94.39 | 50 | 25.7 | 90.3 | 2800 | 194.02 | 70.5 | 35.1 | 108.8 | 1048 | 121.8 | 178 | 187.6 | 1.1 | 113.5 | 441.7 | 468.5 | 5820.8 | 5.5781 | 1.5298
SWRI | 96-1-210588-0 | 0.93333 | 94.38 | 50 | 25.6 | 90.3 | 2801 | 193.95 | 70.48 | 35.1 | 108.8 | 1047.9 | 121.9 | 177.7 | 187.4 | 1.1 | 115.6 | 440.6 | 467.2 | 5823.8 | 5.3828 | 1.5298
SWRI | 96-1-210588-0 | 0.95 | 94.39 | 50 | 25.6 | 90.3 | 2800 | 193.95 | 70.54 | 35.1 | 108.8 | 1047.5 | 121.8 | 177.8 | 187.4 | 1.1 | 115.6 | 442.1 | 468.4 | 5820.3 | 4.7188 | 1.5298
SWRI | 96-1-210588-0 | 0.96667 | 94.38 | 49.9 | 25.3 | 90.3 | 2800 | 194.03 | 70.46 | 35.1 | 108.8 | 1048.4 | 121.9 | 177.9 | 187.5 | 1.1 | 115.4 | 442.1 | 468.4 | 5828.1 | 4.9219 | 1.5298
SWRI | 96-1-210588-0 | 0.98333 | 94.38 | 49.9 | 25.1 | 90.4 | 2800 | 194.03 | 70.5 | 35.1 | 108.8 | 1048.7 | 121.9 | 177.9 | 187.5 | 1.1 | 115.1 | 440.3 | 466.8 | 5824.9 | 5.3594 | 1.5298
SWRI | 96-1-210588-0 | 1 | 94.39 | 49.9 | 25.1 | 90.6 | 2800 | 193.95 | 70.53 | 35.1 | 108.9 | 1047.6 | 122 | 177.9 | 187.5 | 1.1 | 119.3 | 441.8 | 467.9 | 5822.9 | 5.3984 | 1.5298
SWRI | 96-1-210588-0 | 1.0167 | 94.37 | 49.9 | 25.1 | 90.6 | 2799 | 194.04 | 70.5 | 35.1 | 108.9 | 1049.6 | 121.8 | 178.1 | 187.7 | 1.1 | 117.4 | 441.3 | 467.7 | 5826.8 | 5.6406 | 1.5298
SWRI | 96-1-210588-0 | 1.0333 | 94.39 | 49.9 | 25.1 | 90.6 | 2800 | 193.96 | 70.49 | 35.1 | 108.9 | 1048.5 | 122 | 177.9 | 187.4 | 1.1 | 115.2 | 441.3 | 467.8 | 5832.8 | 4.9375 | 1.5298
SWRI | 96-1-210588-0 | 1.05 | 94.38 | 49.9 | 24.9 | 90.6 | 2799 | 193.97 | 70.52 | 35.1 | 108.9 | 1049 | 122 | 178.1 | 187.7 | 1.1 | 117.3 | 442 | 468.2 | 5826 | 5.5781 | 1.5298
SWRI | 96-1-210588-0 | 1.0667 | 94.39 | 49.8 | 24.8 | 90.6 | 2800 | 193.98 | 70.51 | 35 | 108.9 | 1049.5 | 122 | 178 | 187.6 | 1.1 | 115.6 | 441.5 | 467.7 | 5826.5 | 5.5781 | 1.5298
SWRI | 96-1-210588-0 | 1.0833 | 94.38 | 49.8 | 24.8 | 90.6 | 2800 | 193.98 | 70.52 | 35 | 108.9 | 1048.5 | 122 | 177.9 | 187.5 | 1.1 | 113.3 | 440.5 | 467.1 | 5836.5 | 4.5859 | 1.5298
SWRI | 96-1-210588-0 | 1.1 | 94.37 | 49.8 | 24.8 | 90.6 | 2800 | 194.06 | 70.5 | 35 | 109 | 1049 | 122.1 | 178 | 187.6 | 1.1 | 113.7 | 440.2 | 466.7 | 5834.1 | 5.6406 | 1.5298
SWRI | 96-1-210588-0 | 1.1167 | 94.37 | 49.8 | 25 | 90.6 | 2800 | 194.08 | 70.47 | 35 | 109 | 1048.8 | 122.1 | 177.9 | 187.5 | 1.1 | 118.8 | 440.1 | 466.3 | 5841.8 | 4.7188 | 1.5298
SWRI | 96-1-210588-0 | 1.1333 | 94.37 | 49.9 | 24.9 | 90.6 | 2800 | 193.99 | 70.5 | 35.1 | 109 | 1048.8 | 122.1 | 177.8 | 187.4 | 1.1 | 116.9 | 439.5 | 466.3 | 5843.1 | 4.7188 | 1.5298
SWRI | 96-1-210588-0 | 1.15 | 94.36 | 49.9 | 24.9 | 90.6 | 2799 | 193.99 | 70.5 | 35.1 | 109 | 1048.9 | 122.1 | 177.9 | 187.5 | 1.1 | 115.3 | 440.2 | 466.5 | 5838.7 | 5.5078 | 1.5298
SWRI | 96-1-210588-0 | 1.1667 | 94.37 | 49.9 | 25.2 | 90.6 | 2800 | 194.03 | 70.48 | 35.1 | 109 | 1050.1 | 122.2 | 178.2 | 187.8 | 1.1 | 119.6 | 439.9 | 466.5 | 5834.9 | 4.6953 | 1.5298
SWRI | 96-1-210588-0 | 1.1833 | 94.37 | 49.9 | 25.1 | 90.4 | 2801 | 193.97 | 70.49 | 35.1 | 109 | 1048.4 | 122 | 177.6 | 187.2 | 1.1 | 115.6 | 440.6 | 467 | 5829.6 | 4.6797 | 1.5298
SWRI | 96-1-210588-0 | 1.2 | 94.38 | 49.9 | 24.9 | 90.3 | 2800 | 193.89 | 70.56 | 35.1 | 109 | 1049.2 | 122 | 177.8 | 187.4 | 1.1 | 116.6 | 439.5 | 466.1 | 5833.3 | 4.5859 | 1.5298
SWRI | 96-1-210588-0 | 1.2167 | 94.37 | 49.9 | 25 | 90.3 | 2800 | 193.98 | 70.48 | 35.1 | 109 | 1049.6 | 122 | 178 | 187.6 | 1.1 | 117.2 | 440.1 | 466.4 | 5832.6 | 4.7188 | 1.5298
SWRI | 96-1-210588-0 | 1.2333 | 94.37 | 49.9 | 25 | 90.3 | 2800 | 194.08 | 70.48 | 35.1 | 109 | 1049.1 | 122 | 177.9 | 187.5 | 1.1 | 111.4 | 439.9 | 466.3 | 5839.8 | 5.5547 | 1.5298
SWRI | 96-1-210588-0 | 1.25 | 94.36 | 49.9 | 25.1 | 90.3 | 2800 | 193.99 | 70.53 | 35.1 | 109 | 1048.6 | 122.2 | 178 | 187.6 | 1.1 | 114.8 | 439.7 | 466 | 5849.5 | 5.5078 | 1.5298
SWRI | 96-1-210588-0 | 1.2667 | 94.37 | 49.9 | 25.1 | 90.4 | 2800 | 193.99 | 70.46 | 35.1 | 109 | 1050 | 122 | 178 | 187.6 | 1.1 | 116.2 | 440.1 | 466.5 | 5849.5 | 4.9844 | 1.5298
SWRI | 96-1-210588-0 | 1.2833 | 94.37 | 49.9 | 25.2 | 90.8 | 2800 | 194.01 | 70.54 | 35.1 | 109 | 1048.8 | 122 | 177.9 | 187.5 | 1.1 | 115.4 | 439.3 | 465.7 | 5844.4 | 5.5547 | 1.5298
SWRI | 96-1-210588-0 | 1.3 | 94.37 | 49.9 | 25.1 | 90.6 | 2800 | 194.01 | 70.46 | 35 | 109 | 1049.5 | 122 | 177.9 | 187.5 | 1.1 | 117.4 | 440.5 | 466.6 | 5845.1 | 4.8516 | 1.5298
SWRI | 96-1-210588-0 | 1.3167 | 94.37 | 49.9 | 24.9 | 90.6 | 2800 | 194.04 | 70.52 | 35 | 109 | 1049.5 | 122.1 | 178.1 | 187.7 | 1.1 | 114.4 | 439 | 465.7 | 5845.5 | 4.6953 | 1.5298
SWRI | 96-1-210588-0 | 1.3333 | 94.36 | 49.8 | 24.7 | 90.5 | 2800 | 193.9 | 70.49 | 35 | 109 | 1048.9 | 122 | 177.6 | 187.2 | 1.1 | 117.5 | 439.7 | 466.2 | 5828.1 | 4.9375 | 1.5298
SWRI | 96-1-210588-0 | 1.35 | 94.35 | 49.8 | 24.8 | 90.7 | 2800 | 194 | 70.51 | 35 | 109.1 | 1048.7 | 122.2 | 177.9 | 187.5 | 1.1 | 116.3 | 438.6 | 465.4 | 5841.5 | 5.3594 | 1.5298
SWRI | 96-1-210588-0 | 1.3667 | 94.35 | 49.8 | 24.8 | 90.5 | 2800 | 194.1 | 70.5 | 35 | 109.1 | 1049.5 | 122.1 | 178.2 | 187.7 | 1.1 | 117.4 | 439 | 465.2 | 5842.9 | 4.8281 | 1.5298
SWRI | 96-1-210588-0 | 1.3833 | 94.36 | 49.8 | 25 | 90.4 | 2799 | 194 | 70.51 | 35 | 109.1 | 1050.1 | 122.1 | 178.1 | 187.7 | 1.1 | 117.3 | 437.9 | 464.5 | 5842.3 | 4.8047 | 1.5298
SWRI | 96-1-210588-0 | 1.4 | 94.35 | 49.8 | 25.1 | 90.4 | 2800 | 193.97 | 70.49 | 35 | 109 | 1049.4 | 122 | 178 | 187.6 | 1.1 | 116.6 | 439.2 | 465.5 | 5840.7 | 5.0312 | 1.5298
SWRI | 96-1-210588-0 | 1.4167 | 94.35 | 49.9 | 25.2 | 90.4 | 2801 | 194.01 | 70.51 | 35 | 109 | 1048.8 | 122 | 177.9 | 187.5 | 1.1 | 114.2 | 438.1 | 464.4 | 5839.5 | 4.9219 | 1.5298
SWRI | 96-1-210588-0 | 1.4333 | 94.34 | 49.9 | 25.3 | 90.4 | 2800 | 194.07 | 70.49 | 35 | 109 | 1049.6 | 122 | 178.1 | 187.7 | 1.1 | 115.9 | 438.9 | 465.1 | 5831.1 | 5.4219 | 1.5298
SWRI | 96-1-210588-0 | 1.45 | 94.35 | 50 | 25.4 | 90.4 | 2799 | 193.88 | 70.49 | 35 | 109 | 1049.2 | 122 | 177.9 | 187.5 | 1.1 | 119.1 | 439.2 | 465.3 | 5829.1 | 4.6953 | 1.5298
SWRI | 96-1-210588-0 | 1.4667 | 94.35 | 50 | 25.4 | 90.4 | 2800 | 193.97 | 70.5 | 35.1 | 109 | 1048.8 | 122 | 177.8 | 187.4 | 1.1 | 115.3 | 438.3 | 464.5 | 5842.7 | 5.6016 | 1.5298
SWRI | 96-1-210588-0 | 1.4833 | 94.35 | 50 | 25.3 | 90.5 | 2800 | 193.96 | 70.52 | 35.1 | 109 | 1048.6 | 122 | 177.9 | 187.5 | 1.1 | 115.3 | 439 | 465.4 | 5842 | 4.6953 | 1.5298
SWRI | 96-1-210588-0 | 1.5 | 94.34 | 50 | 25.3 | 90.5 | 2800 | 194.03 | 70.5 | 35.1 | 109 | 1048.9 | 122 | 177.9 | 187.5 | 1.1 | 115.5 | 437.7 | 464 | 5845.3 | 4.6953 | 1.5298
SWRI | 96-1-210588-0 | 1.5167 | 94.33 | 50.1 | 25.3 | 90.5 | 2800 | 194.04 | 70.48 | 35.1 | 109.1 | 1049.6 | 122.1 | 178 | 187.6 | 1.1 | 119 | 438 | 463.7 | 5840.8 | 4.7188 | 1.5298
SWRI | 96-1-210588-0 | 1.5333 | 94.35 | 50.1 | 25.1 | 90.5 | 2800 | 193.86 | 70.55 | 35.1 | 109.1 | 1048.8 | 122.1 | 177.8 | 187.4 | 1.1 | 113.6 | 436.1 | 462.5 | 5841.4 | 4.8984 | 1.5298
SWRI | 96-1-210588-0 | 1.55 | 94.33 | 50.1 | 24.8 | 90.5 | 2801 | 193.95 | 70.51 | 35.1 | 109.1 | 1049.8 | 122.2 | 177.7 | 187.3 | 1.1 | 115.3 | 437.1 | 463.6 | 5844.9 | 4.6953 | 1.5298
SWRI | 96-1-210588-0 | 1.5667 | 94.34 | 50 | 24.9 | 90.5 | 2799 | 193.85 | 70.53 | 35.1 | 109.1 | 1049.2 | 122.1 | 177.9 | 187.5 | 1.1 | 115.6 | 437.5 | 463.8 | 5844.5 | 5.5312 | 1.5298
SWRI | 96-1-210588-0 | 1.5833 | 94.34 | 50 | 24.9 | 90.5 | 2800 | 194.02 | 70.49 | 35.1 | 109.1 | 1050.1 | 122.1 | 178 | 187.5 | 1.1 | 113.4 | 437.4 | 463.5 | 5846.9 | 4.5859 | 1.5298
SWRI | 96-1-210588-0 | 1.6 | 94.32 | 50.1 | 25.1 | 90.6 | 2800 | 194.14 | 70.51 | 35.1 | 109.1 | 1050 | 122.2 | 178.2 | 187.8 | 1.1 | 117.2 | 435.9 | 462.3 | 5844.7 | 5.0312 | 1.5298
SWRI | 96-1-210588-0 | 1.6167 | 94.33 | 50.1 | 25.3 | 90.6 | 2799 | 193.94 | 70.49 | 35.1 | 109.1 | 1049.5 | 122.1 | 178 | 187.6 | 1.1 | 117.1 | 436.9 | 462.7 | 5847.2 | 4.9219 | 1.5298
SWRI | 96-1-210588-0 | 1.6333 | 94.35 | 50.1 | 25.3 | 90.6 | 2800 | 193.91 | 70.53 | 35.2 | 109.1 | 1050 | 122.1 | 177.9 | 187.4 | 1.1 | 117.4 | 437.4 | 463.8 | 5848.9 | 5.5547 | 1.5298
SWRI | 96-1-210588-0 | 1.65 | 94.34 | 50.1 | 25.1 | 90.5 | 2800 | 193.95 | 70.49 | 35.1 | 109.1 | 1049.3 | 122.2 | 177.8 | 187.4 | 1.1 | 119.6 | 437.6 | 463.5 | 5853.6 | 5.1172 | 1.5298
SWRI | 96-1-210588-0 | 1.6667 | 94.33 | 50.1 | 25.1 | 90.6 | 2801 | 193.97 | 70.51 | 35.1 | 109.2 | 1049.6 | 122.3 | 177.8 | 187.4 | 1.1 | 113.3 | 436.7 | 463 | 5855.4 | 5.4219 | 1.5298
SWRI | 96-1-210588-0 | 1.6833 | 94.32 | 50.2 | 25.2 | 90.6 | 2799 | 194.08 | 70.49 | 35.2 | 109.2 | 1049.7 | 122.1 | 178.3 | 187.9 | 1.1 | 115 | 436.2 | 462.7 | 5841.2 | 5.5312 | 1.5298
SWRI | 96-1-210588-0 | 1.7 | 94.32 | 50.3 | 25.3 | 90.6 | 2800 | 194.12 | 70.47 | 35.2 | 109.1 | 1050 | 122.2 | 178.1 | 187.7 | 1.1 | 113.8 | 436.8 | 462.9 | 5844.4 | 5.3984 | 1.5298
SWRI | 96-1-210588-0 | 1.7167 | 94.33 | 50.3 | 25.2 | 90.6 | 2800 | 193.93 | 70.53 | 35.2 | 109.2 | 1048.9 | 122.2 | 178 | 187.5 | 1.1 | 115.7 | 435.7 | 462.2 | 5843.1 | 5.4922 | 1.5298
SWRI | 96-1-210588-0 | 1.7333 | 94.33 | 50.3 | 25.1 | 90.3 | 2800 | 194 | 70.49 | 35.2 | 109.1 | 1050.3 | 122.1 | 177.9 | 187.5 | 1.1 | 117.3 | 437 | 463.1 | 5846.7 | 4.8516 | 1.5298
SWRI | 96-1-210588-0 | 1.75 | 94.33 | 50.3 | 25 | 90.2 | 2800 | 193.9 | 70.52 | 35.2 | 109 | 1048.9 | 122.1 | 177.8 | 187.3 | 1.1 | 119.3 | 437 | 463.2 | 5842.3 | 5.0469 | 1.5298
SWRI | 96-1-210588-0 | 1.7667 | 94.33 | 50.3 | 24.9 | 90.2 | 2800 | 193.98 | 70.49 | 35.2 | 109 | 1049.5 | 122.1 | 177.7 | 187.3 | 1.1 | 115.3 | 437.1 | 463.2 | 5844.1 | 5.4688 | 1.5249
SWRI | 96-1-210588-0 | 1.7833 | 94.34 | 50.3 | 24.9 | 90.3 | 2800 | 193.97 | 70.53 | 35.2 | 109 | 1049.9 | 122.1 | 177.9 | 187.5 | 1.1 | 115.9 | 437.8 | 463.7 | 5848.5 | 4.9844 | 1.5298
SWRI | 96-1-210588-0 | 1.8 | 94.34 | 50.3 | 24.9 | 90.6 | 2801 | 194.09 | 70.47 | 35.2 | 109 | 1050.2 | 122.1 | 178 | 187.6 | 1.1 | 117.5 | 437.1 | 463.3 | 5848.8 | 4.8281 | 1.5298
SWRI | 96-1-210588-0 | 1.8167 | 94.34 | 50.3 | 25 | 90.7 | 2799 | 193.89 | 70.52 | 35.2 | 109.1 | 1049.4 | 122.2 | 178 | 187.5 | 1.1 | 115.5 | 435.9 | 462 | 5856 | 5.5312 | 1.5298
SWRI | 96-1-210588-0 | 1.8333 | 94.32 | 50.3 | 25 | 90.5 | 2800 | 193.96 | 70.52 | 35.2 | 109.1 | 1050.1 | 122.2 | 178 | 187.6 | 1.1 | 117.5 | 435.7 | 461.9 | 5849.6 | 5.3984 | 1.5298
SWRI | 96-1-210588-0 | 1.85 | 94.32 | 50.4 | 25.2 | 90.5 | 2800 | 194.19 | 70.46 | 35.2 | 109.1 | 1050.1 | 122.1 | 178.3 | 187.9 | 1.1 | 117.3 | 436.4 | 462.5 | 5845.2 | 5.7344 | 1.5298
SWRI | 96-1-210588-0 | 1.8667 | 94.32 | 50.4 | 25.2 | 90.5 | 2800 | 194.11 | 70.51 | 35.2 | 109.1 | 1050.4 | 122.1 | 178.3 | 187.9 | 1.1 | 115.4 | 435.2 | 461.4 | 5849.9 | 4.8984 | 1.5298
SWRI | 96-1-210588-0 | 1.8833 | 94.31 | 50.4 | 25.2 | 90.5 | 2800 | 194.07 | 70.5 | 35.2 | 109 | 1050.2 | 122.1 | 178.2 | 187.8 | 1.1 | 119.3 | 435.7 | 461.4 | 5847.1 | 5.625 | 1.5298
SWRI | 96-1-210588-0 | 1.9 | 94.32 | 50.5 | 25.3 | 90.5 | 2800 | 193.74 | 70.52 | 35.2 | 109 | 1049.9 | 122.1 | 177.7 | 187.3 | 1.1 | 116.8 | 436.3 | 462.2 | 5851.2 | 5.0938 | 1.5298
SWRI | 96-1-210588-0 | 1.9167 | 94.32 | 50.4 | 25.3 | 90.5 | 2800 | 193.86 | 70.52 | 35.2 | 109 | 1050.2 | 122.2 | 177.8 | 187.3 | 1.1 | 122.6 | 436.6 | 462.9 | 5853.4 | 4.7188 | 1.5298
SWRI | 96-1-210588-0 | 1.9333 | 94.32 | 50.5 | 25.3 | 90.5 | 2800 | 193.97 | 70.49 | 35.3 | 109 | 1051 | 122.1 | 177.9 | 187.5 | 1.1 | 115.4 | 435.7 | 462 | 5849.1 | 5.6016 | 1.5298
SWRI | 96-1-210588-0 | 1.95 | 94.32 | 50.5 | 25.4 | 90.5 | 2800 | 193.81 | 70.55 | 35.2 | 109 | 1048.8 | 122.1 | 177.5 | 187.1 | 1.1 | 117.2 | 435.4 | 462 | 5842.6 | 4.9375 | 1.5298
SWRI | 96-1-210588-0 | 1.9667 | 94.31 | 50.2 | 25.2 | 90.5 | 2800 | 193.93 | 70.48 | 35.2 | 109 | 1050.3 | 122.1 | 177.7 | 187.3 | 1 | 115.5 | 436.6 | 462.2 | 5846.3 | 4.8047 | 1.5298
SWRI | 96-1-210588-0 | 1.9833 | 94.31 | 50.1 | 25.4 | 90.5 | 2800 | 193.85 | 70.51 | 35.2 | 109.1 | 1049.2 | 122.2 | 177.4 | 187 | 1.1 | 116.3 | 434.9 | 461.1 | 5854.7 | 5.5078 | 1.5298
SWRI | 96-1-210588-0 | 2 | 94.31 | 50.1 | 25.4 | 90.8 | 2800 | 193.99 | 70.47 | 35.2 | 109.1 | 1050.6 | 122.2 | 177.9 | 187.5 | 1.1 | 119.3 | 434.9 | 461.1 | 5849.6 | 4.8516 | 1.5298
SWRI | 96-1-210588-0 | 2.0167 | 94.32 | 50.1 | 25.5 | 90.6 | 2800 | 193.84 | 70.5 | 35.2 | 109.1 | 1050 | 122.2 | 177.6 | 187.2 | 1.1 | 114.5 | 435.3 | 461.1 | 5846.9 | 4.6953 | 1.5298
SWRI | 96-1-210588-0 | 2.0333 | 94.31 | 50.1 | 25.2 | 90.5 | 2800 | 193.9 | 70.48 | 35.2 | 109.1 | 1049.9 | 122.2 | 177.7 | 187.3 | 1.1 | 112.6 | 434.2 | 460.2 | 5852.6 | 4.6953 | 1.5249
SWRI | 96-1-210588-0 | 2.05 | 94.3 | 50.1 | 25.2 | 90.6 | 2800 | 194.05 | 70.49 | 35.2 | 109.2 | 1050.8 | 122.3 | 178.1 | 187.8 | 1.1 | 116.5 | 434.6 | 460.6 | 5853.4 | 5.6641 | 1.5298
SWRI | 96-1-210588-0 | 2.0667 | 94.29 | 50.1 | 25.2 | 90.6 | 2800 | 194.15 | 70.49 | 35.1 | 109.2 | 1050.7 | 122.2 | 178.4 | 188 | 1.1 | 115.5 | 434.6 | 460.8 | 5859.5 | 4.7188 | 1.5298
SWRI | 96-1-210588-0 | 2.0833 | 94.29 | 50.1 | 25 | 90.5 | 2801 | 194.32 | 70.53 | 35.2 | 109.2 | 1050.1 | 122.2 | 178.6 | 188.3 | 1.1 | 113.5 | 435.1 | 461.1 | 5855.7 | 4.7422 | 1.5298
SWRI | 96-1-210588-0 | 2.1 | 94.3 | 50 | 25 | 90.4 | 2800 | 194.14 | 70.49 | 35.1 | 109.2 | 1050.9 | 122.3 | 178.4 | 188 | 1.1 | 114.3 | 434.1 | 460.5 | 5857.9 | 5.6016 | 1.5298
SWRI | 96-1-210588-0 | 2.1167 | 94.29 | 50 | 25 | 90.3 | 2800 | 194.25 | 70.5 | 35.1 | 109.2 | 1049.9 | 122.3 | 178.5 | 188.1 | 1 | 114.7 | 434.6 | 460.6 | 5852.1 | 4.875 | 1.5298
SWRI | 96-1-210588-0 | 2.1333 | 94.29 | 50 | 25 | 90.3 | 2801 | 194.18 | 70.51 | 35.1 | 109.2 | 1049.9 | 122.2 | 178.2 | 187.8 | 1.1 | 113.1 | 434.1 | 460.3 | 5849.5 | 5.6641 | 1.5298
SWRI | 96-1-210588-0 | 2.15 | 94.28 | 50 | 25 | 90.4 | 2800 | 194.27 | 70.49 | 35.1 | 109.1 | 1050.7 | 122.2 | 178.4 | 188 | 1.1 | 114 | 433.8 | 460 | 5846.6 | 4.5859 | 1.5298
SWRI | 96-1-210588-0 | 2.1667 | 94.3 | 50 | 25.1 | 90.3 | 2800 | 194.12 | 70.47 | 35.1 | 109.1 | 1049.4 | 122.2 | 178 | 187.7 | 1 | 114.9 | 434.5 | 460.6 | 5842.7 | 5.3984 | 1.5298
SWRI | 96-1-210588-0 | 2.1833 | 94.29 | 50 | 25 | 90.4 | 2800 | 194.03 | 70.52 | 35.1 | 109.1 | 1050.3 | 122.2 | 178.2 | 187.8 | 1 | 115.4 | 434.2 | 460.7 | 5848.5 | 5.0703 | 1.5298
SWRI | 96-1-210588-0 | 2.2 | 94.3 | 50 | 24.9 | 90.5 | 2800 | 194.07 | 70.47 | 35.1 | 109.1 | 1050.2 | 122.2 | 178 | 187.6 | 1 | 115.3 | 433.9 | 460.2 | 5853.7 | 4.5703 | 1.5298
SWRI | 96-1-210588-0 | 2.2167 | 94.31 | 50 | 24.9 | 90.6 | 2800 | 193.94 | 70.51 | 35.1 | 109.1 | 1049.7 | 122.2 | 177.6 | 187.2 | 1 | 111.6 | 434.3 | 460.4 | 5850.4 | 4.7188 | 1.5298
SWRI | 96-1-210588-0 | 2.2333 | 94.3 | 50 | 24.9 | 90.6 | 2800 | 194.03 | 70.51 | 35.1 | 109.1 | 1050.4 | 122.2 | 177.8 | 187.4 | 1.1 | 113.6 | 433.8 | 459.7 | 5848.2 | 4.7422 | 1.5298
SWRI | 96-1-210588-0 | 2.25 | 94.29 | 50 | 24.8 | 90.8 | 2800 | 193.93 | 70.5 | 35.1 | 109.2 | 1050.3 | 122.3 | 177.9 | 187.5 | 1.1 | 115.3 | 432.9 | 459.2 | 5854.6 | 4.5859 | 1.5298
SWRI | 96-1-210588-0 | 2.2667 | 94.3 | 50 | 24.7 | 90.7 | 2800 | 194.11 | 70.48 | 35.1 | 109.2 | 1050.4 | 122.3 | 177.8 | 187.4 | 1.1 | 113.1 | 434.2 | 460.2 | 5852.8 | 4.8281 | 1.5298
SWRI | 96-1-210588-0 | 2.2833 | 94.29 | 50 | 24.8 | 90.6 | 2800 | 193.98 | 70.5 | 35 | 109.1 | 1050.1 | 122.3 | 177.8 | 187.4 | 1 | 119.3 | 433.5 | 459.8 | 5851.1 | 4.7188 | 1.5298
SWRI | 96-1-210588-0 | 2.3 | 94.3 | 50 | 25 | 90.5 | 2800 | 193.87 | 70.5 | 35.1 | 109.1 | 1049.5 | 122.2 | 177.7 | 187.3 | 1 | 117.4 | 433.5 | 459.5 | 5853.7 | 5.5078 | 1.5298
SWRI | 96-1-210588-0 | 2.3167 | 94.3 | 50 | 25.1 | 90.6 | 2800 | 193.91 | 70.49 | 35.1 | 109.1 | 1051.1 | 122.2 | 178 | 187.6 | 1.1 | 119.4 | 434.3 | 460.6 | 5843.7 | 4.8516 | 1.5298
SWRI | 96-1-210588-0 | 2.3333 | 94.3 | 50 | 25.2 | 90.4 | 2800 | 193.79 | 70.54 | 35.1 | 109.1 | 1049.9 | 122.2 | 177.6 | 187.3 | 1.1 | 117.5 | 433.4 | 459.7 | 5847.5 | 5.6641 | 1.5298
SWRI | 96-1-210588-0 | 2.35 | 94.29 | 50 | 25.1 | 90.4 | 2800 | 193.91 | 70.51 | 35.1 | 109.1 | 1050.2 | 122.2 | 177.8 | 187.4 | 1 | 113.6 | 432.7 | 458.8 | 5844 | 5.3828 | 1.5298
SWRI | 96-1-210588-0 | 2.3667 | 94.27 | 50.1 | 25.1 | 90.4 | 2800 | 194.01 | 70.5 | 35.1 | 109 | 1050.8 | 122.1 | 177.9 | 187.4 | 1 | 117.2 | 433.5 | 459.6 | 5840 | 4.875 | 1.5298
SWRI | 96-1-210588-0 | 2.3833 | 94.27 | 50.1 | 25.1 | 90.4 | 2800 | 194.03 | 70.5 | 35.1 | 109 | 1050.5 | 122.2 | 178.1 | 187.7 | 1 | 113.4 | 432.9 | 458.7 | 5847.9 | 5.5547 | 1.5298
SWRI | 96-1-210588-0 | 2.4 | 94.27 | 50.1 | 25.1 | 90.4 | 2800 | 194.11 | 70.52 | 35.1 | 109 | 1050.7 | 122.2 | 178.2 | 187.8 | 1.1 | 119.2 | 432.8 | 459 | 5852.3 | 4.6953 | 1.5298
SWRI | 96-1-210588-0 | 2.4167 | 94.27 | 50 | 25.1 | 90.4 | 2800 | 194.19 | 70.48 | 35.1 | 109 | 1050.5 | 122.1 | 178.3 | 188 | 1.1 | 113.7 | 433.1 | 459.2 | 5844.1 | 4.5703 | 1.5298
SWRI | 96-1-210588-0 | 2.4333 | 94.27 | 50.1 | 25.2 | 90.4 | 2800 | 194.13 | 70.5 | 35.1 | 109 | 1050.8 | 122.2 | 178.3 | 187.9 | 1.1 | 117.3 | 433.2 | 459.1 | 5845.7 | 4.8984 | 1.5298
SWRI | 96-1-210588-0 | 2.45 | 94.26 | 50.1 | 25.1 | 90.4 | 2800 | 194.33 | 70.48 | 35 | 109 | 1051.2 | 122.1 | 178.5 | 188.1 | 1.1 | 115.5 | 433.8 | 459.5 | 5851.3 | 4.7188 | 1.5298
SWRI | 96-1-210588-0 | 2.4667 | 94.28 | 50 | 24.9 | 90.5 | 2800 | 194.12 | 70.52 | 35 | 109 | 1050.4 | 122.2 | 178.1 | 187.8 | 1.1 | 113.5 | 433.5 | 459.3 | 5849.7 | 4.6953 | 1.5298
SWRI | 96-1-210588-0 | 2.4833 | 94.28 | 50 | 25 | 90.6 | 2800 | 194.11 | 70.49 | 35 | 109 | 1050.4 | 122.2 | 177.8 | 187.4 | 1.1 | 117.6 | 433.5 | 459.3 | 5844.5 | 4.5859 | 1.5298
SWRI | 96-1-210588-0 | 2.5 | 94.28 | 50 | 24.9 | 90.5 | 2800 | 194.07 | 70.47 | 35 | 109 | 1050.4 | 122.1 | 177.8 | 187.4 | 1.1 | 115.4 | 432.2 | 458.6 | 5841.4 | 5.5781 | 1.5298
SWRI | 96-1-210588-0 | 2.5167 | 94.28 | 49.9 | 24.9 | 90.6 | 2800 | 193.97 | 70.51 | 35 | 109 | 1050.5 | 122.2 | 177.8 | 187.4 | 1.1 | 118 | 433.3 | 459.2 | 5843.2 | 5.4219 | 1.5298
SWRI | 96-1-210588-0 | 2.5333 | 94.27 | 49.9 | 24.8 | 90.6 | 2800 | 194.01 | 70.48 | 35 | 109 | 1050.8 | 122.2 | 177.9 | 187.5 | 1.1 | 120.8 | 433.9 | 459.9 | 5846.1 | 5.3984 | 1.5298
SWRI | 96-1-210588-0 | 2.55 | 94.27 | 49.9 | 24.9 | 90.5 | 2800 | 194 | 70.51 | 35 | 109 | 1050.5 | 122.1 | 177.8 | 187.4 | 1.1 | 116.2 | 432.9 | 458.9 | 5837.9 | 4.8984 | 1.5298
SWRI | 96-1-210588-0 | 2.5667 | 94.29 | 49.9 | 24.9 | 90.5 | 2800 | 193.75 | 70.51 | 35 | 109 | 1050.2 | 122.2 | 177.5 | 187.1 | 1.1 | 118.2 | 434.2 | 460.1 | 5840.4 | 4.5859 | 1.5298
SWRI | 96-1-210588-0 | 2.5833 | 94.3 | 50 | 25 | 90.5 | 2800 | 193.73 | 70.48 | 35 | 109 | 1050.8 | 122.1 | 177.4 | 187 | 1.1 | 116.8 | 434.3 | 460.5 | 5833.5 | 5.0469 | 1.5298
SWRI | 96-1-210588-0 | 2.6 | 94.29 | 50 | 25 | 90.5 | 2800 | 193.5 | 70.52 | 35 | 109 | 1050.6 | 122.1 | 176.9 | 186.5 | 1.1 | 118 | 434.9 | 461 | 5825.9 | 4.7188 | 1.5298
SWRI | 96-1-210588-0 | 2.6167 | 94.27 | 50 | 25 | 90.5 | 2800 | 193.89 | 70.51 | 35 | 109 | 1051.7 | 122.1 | 177.8 | 187.4 | 1.1 | 117.3 | 435.2 | 461 | 5819.3 | 4.7188 | 1.5298
SWRI | 96-1-210588-0 | 2.6333 | 94.26 | 50 | 25 | 90.5 | 2800 | 194.31 | 70.47 | 35 | 109 | 1051.8 | 122.2 | 178.6 | 188.3 | 1.1 | 116.4 | 435 | 461.2 | 5819 | 5.4453 | 1.5298
SWRI | 96-1-210588-0 | 2.65 | 94.26 | 50 | 25.1 | 90.5 | 2801 | 194.3 | 70.49 | 35 | 109 | 1050.9 | 122.1 | 178.4 | 188 | 1.1 | 118.4 | 435.4 | 461.3 | 5819 | 5.3984 | 1.5298
SWRI | 96-1-210588-0 | 2.6667 | 94.26 | 50 | 25.2 | 90.5 | 2800 | 194.24 | 70.49 | 35 | 109 | 1051.6 | 122.1 | 178.4 | 188 | 1.1 | 117.5 | 434.9 | 461 | 5823 | 4.8047 | 1.5298
SWRI | 96-1-210588-0 | 2.6833 | 94.28 | 50 | 25.2 | 90.5 | 2800 | 194.16 | 70.5 | 35 | 109 | 1049.9 | 122.1 | 178.1 | 187.7 | 1.1 | 119.3 | 435.7 | 461.4 | 5829.2 | 5.0938 | 1.5298
SWRI | 96-1-210588-0 | 2.7 | 94.27 | 50 | 25.1 | 90.6 | 2800 | 194.04 | 70.5 | 35 | 109 | 1050.8 | 122.1 | 177.8 | 187.4 | 1.1 | 117.2 | 434.5 | 460.4 | 5825.1 | 4.8281 | 1.5298
SWRI | 96-1-210588-0 | 2.7167 | 94.28 | 50 | 25.1 | 90.5 | 2800 | 194.05 | 70.47 | 35 | 109 | 1050.8 | 122.2 | 177.8 | 187.4 | 1.1 | 117.6 | 435.2 | 461.1 | 5819.3 | 4.5859 | 1.5298
SWRI | 96-1-210588-0 | 2.7333 | 94.3 | 49.9 | 25 | 90.5 | 2800 | 193.9 | 70.49 | 35 | 109 | 1050.4 | 122.2 | 177.7 | 187.2 | 1 | 118 | 434 | 460.3 | 5822.2 | 4.875 | 1.5298
SWRI | 96-1-210588-0 | 2.75 | 94.29 | 50 | 24.9 | 90.5 | 2800 | 193.9 | 70.49 | 35 | 109 | 1050.5 | 122.2 | 177.5 | 187.1 | 1.1 | 117.6 | 435.5 | 461.1 | 5820.6 | 5.4219 | 1.5298
SWRI | 96-1-210588-0 | 2.7667 | 94.3 | 50 | 24.9 | 90.5 | 2801 | 193.69 | 70.49 | 34.9 | 108.9 | 1050.1 | 122.1 | 177.1 | 186.7 | 1.1 | 115 | 433.9 | 459.9 | 5826 | 5.5312 | 1.5298
SWRI | 96-1-210588-0 | 2.7833 | 94.31 | 50 | 24.9 | 90.5 | 2801 | 193.5 | 70.49 | 34.9 | 109 | 1051.2 | 122.2 | 176.9 | 186.5 | 1.1 | 114 | 434.4 | 460.3 | 5822.6 | 5.6016 | 1.5298
SWRI | 96-1-210588-0 | 2.8 | 94.3 | 50 | 24.8 | 90.5 | 2800 | 193.4 | 70.49 | 34.9 | 109 | 1051 | 122.1 | 176.8 | 186.3 | 1 | 117.9 | 434.6 | 460.5 | 5814.6 | 4.5234 | 1.5298
SWRI | 96-1-210588-0 | 2.8167 | 94.29 | 50 | 24.8 | 90.5 | 2800 | 193.77 | 70.52 | 34.9 | 109 | 1051.4 | 122.1 | 177.4 | 187 | 1 | 115.1 | 433.4 | 459.4 | 5815.1 | 4.6953 | 1.5298
SWRI | 96-1-210588-0 | 2.8333 | 94.25 | 50 | 24.7 | 90.5 | 2800 | 194.36 | 70.51 | 34.9 | 109 | 1051.8 | 122.1 | 178.7 | 188.4 | 1 | 117.4 | 433.8 | 459.8 | 5819.7 | 4.7188 | 1.5298
SWRI | 96-1-210588-0 | 2.85 | 94.26 | 50 | 24.8 | 90.4 | 2800 | 194.18 | 70.5 | 34.9 | 109 | 1051.1 | 122.1 | 178.3 | 188 | 1 | 117.4 | 433.4 | 459.6 | 5817 | 4.8516 | 1.5298
SWRI | 96-1-210588-0 | 2.8667 | 94.26 | 50 | 24.7 | 90.5 | 2800 | 194.37 | 70.46 | 34.9 | 108.9 | 1051.7 | 122.1 | 178.4 | 188.1 | 1.1 | 117.9 | 434 | 459.9 | 5811.7 | 5.5781 | 1.5298
SWRI | 96-1-210588-0 | 2.8833 | 94.26 | 50 | 24.7 | 90.5 | 2800 | 194.34 | 70.51 | 34.9 | 108.9 | 1050.8 | 122.1 | 178.5 | 188.1 | 1.1 | 117.6 | 434.8 | 460.6 | 5812.4 | 4.9609 | 1.5298
SWRI | 96-1-210588-0 | 2.9 | 94.27 | 50 | 24.7 | 90.7 | 2800 | 194.09 | 70.49 | 34.9 | 109 | 1051 | 122.1 | 178.1 | 187.7 | 1.1 | 113.3 | 433.9 | 459.8 | 5823.5 | 4.9844 | 1.5298
SWRI | 96-1-210588-0 | 2.9167 | 94.28 | 50 | 24.7 | 90.6 | 2800 | 193.99 | 70.49 | 34.9 | 109 | 1050.2 | 122.1 | 177.6 | 187.2 | 1.1 | 119.1 | 433.8 | 459.7 | 5824.2 | 5.6016 | 1.5298
SWRI | 96-1-210588-0 | 2.9333 | 94.27 | 50 | 24.7 | 90.5 | 2800 | 194.09 | 70.43 | 34.9 | 109 | 1051.8 | 122.2 | 178 | 187.7 | 1.1 | 119.2 | 434.8 | 460.4 | 5822.2 | 4.5859 | 1.5298
SWRI | 96-1-210588-0 | 2.95 | 94.27 | 50 | 24.7 | 90.5 | 2800 | 193.83 | 70.56 | 34.9 | 109 | 1049.6 | 122.1 | 177.7 | 187.3 | 1.1 | 117.5 | 433.2 | 459.1 | 5814.2 | 5.0312 | 1.5298
SWRI | 96-1-210588-0 | 2.9667 | 94.28 | 50 | 24.7 | 90.5 | 2800 | 193.58 | 70.5 | 34.9 | 109 | 1051.4 | 122.1 | 177.3 | 186.8 | 1.1 | 117.3 | 434.4 | 460.1 | 5811.3 | 5.625 | 1.5298
SWRI | 96-1-210588-0 | 2.9833 | 94.28 | 50 | 24.8 | 90.5 | 2800 | 193.54 | 70.51 | 34.9 | 109 | 1050.2 | 122.1 | 177.1 | 186.7 | 1.1 | 115.3 | 433.7 | 459.8 | 5808.8 | 5.5078 | 1.5298
SWRI | 96-1-210588-0 | 3 | 94.27 | 50 | 24.8 | 90.5 | 2800 | 193.95 | 70.48 | 34.9 | 108.9 | 1051.9 | 122.1 | 177.9 | 187.5 | 1.1 | 117.2 | 433.3 | 459.1 | 5809.1 | 5.6641 | 1.5298
SWRI | 96-1-210588-0 | 3.0167 | 94.27 | 50 | 24.9 | 90.4 | 2800 | 194.22 | 70.5 | 34.9 | 108.9 | 1050.5 | 122.1 | 178.4 | 188.1 | 1.1 | 115.3 | 432.9 | 458.9 | 5819.1 | 5.625 | 1.5298
SWRI | 96-1-210588-0 | 3.0333 | 94.27 | 50 | 24.8 | 90.4 | 2800 | 194.25 | 70.47 | 34.9 | 108.9 | 1051.5 | 122 | 178.5 | 188.1 | 1.1 | 117.6 | 432.9 | 458.6 | 5812.8 | 5.5312 | 1.5298
SWRI | 96-1-210588-0 | 3.05 | 94.26 | 50 | 24.7 | 90.5 | 2800 | 194.21 | 70.54 | 34.8 | 108.9 | 1050.5 | 122.1 | 178.3 | 188 | 1 | 113.4 | 432.9 | 458.6 | 5819.6 | 4.6953 | 1.5298
SWRI | 96-1-210588-0 | 3.0667 | 94.27 | 50 | 24.7 | 90.4 | 2800 | 194.11 | 70.47 | 34.9 | 108.9 | 1050.7 | 122.1 | 178.1 | 187.7 | 1 | 117.3 | 433.2 | 459.1 | 5810.3 | 4.8984 | 1.5298
SWRI | 96-1-210588-0 | 3.0833 | 94.27 | 50 | 24.6 | 90.5 | 2800 | 193.96 | 70.51 | 34.9 | 108.9 | 1050.4 | 122 | 177.6 | 187.2 | 1.1 | 116.9 | 432.7 | 458.4 | 5819.6 | 5.5547 | 1.5298
SWRI | 96-1-210588-0 | 3.1 | 94.28 | 49.9 | 24.6 | 90.5 | 2800 | 193.71 | 70.53 | 34.9 | 108.9 | 1050.4 | 122 | 177.3 | 186.9 | 1.1 | 117.3 | 433 | 459 | 5813 | 4.8984 | 1.5298
SWRI | 96-1-210588-0 | 3.1167 | 94.27 | 50 | 24.6 | 90.5 | 2800 | 193.89 | 70.47 | 34.9 | 108.9 | 1050.8 | 122.1 | 177.5 | 187.2 | 1.1 | 117.4 | 432.8 | 458.7 | 5811 | 4.8281 | 1.5298
SWRI | 96-1-210588-0 | 3.1333 | 94.26 | 50 | 24.6 | 90.5 | 2800 | 193.91 | 70.55 | 34.9 | 108.9 | 1050.6 | 122.1 | 177.8 | 187.5 | 1 | 117.5 | 433.2 | 459.2 | 5809.2 | 4.5703 | 1.5298
SWRI | 96-1-210588-0 | 3.15 | 94.26 | 50 | 24.5 | 90.5 | 2800 | 194.19 | 70.5 | 34.9 | 108.9 | 1051.2 | 122.1 | 178.3 | 187.9 | 1.1 | 117.5 | 433.1 | 459.1 | 5813.6 | 5.6016 | 1.5298
SWRI | 96-1-210588-0 | 3.1667 | 94.24 | 49.9 | 24.5 | 90.4 | 2800 | 194.18 | 70.47 | 34.9 | 108.9 | 1050.8 | 122 | 178.2 | 187.9 | 1.1 | 118 | 432.5 | 458.3 | 5807.4 | 5.6016 | 1.5298
SWRI | 96-1-210588-0 | 3.1833 | 94.26 | 50 | 24.6 | 90.5 | 2800 | 193.93 | 70.51 | 34.9 | 108.9 | 1050.8 | 122 | 177.7 | 187.3 | 1 | 117.2 | 433.5 | 459.3 | 5818 | 5.0312 | 1.5298
SWRI | 96-1-210588-0 | 3.2 | 94.27 | 50 | 24.6 | 90.4 | 2800 | 194.02 | 70.5 | 34.9 | 108.9 | 1050.6 | 122 | 177.9 | 187.6 | 1.1 | 120.2 | 433.8 | 459.5 | 5813.5 | 5.3984 | 1.5298
SWRI | 96-1-210588-0 | 3.2167 | 94.28 | 49.9 | 24.5 | 90.4 | 2800 | 193.69 | 70.53 | 34.9 | 108.9 | 1049.5 | 122.1 | 177.1 | 186.8 | 1.1 | 117.6 | 433.2 | 459.2 | 5810.4 | 4.7188 | 1.5298
SWRI | 96-1-210588-0 | 3.2333 | 94.25 | 49.9 | 24.6 | 90.5 | 2800 | 194.14 | 70.5 | 34.9 | 108.9 | 1051.8 | 122 | 178.2 | 187.9 | 1.1 | 115.4 | 432.8 | 458.8 | 5814.5 | 5.4219 | 1.5298
SWRI | 96-1-210588-0 | 3.25 | 94.26 | 50 | 24.7 | 90.5 | 2800 | 194.17 | 70.46 | 34.9 | 108.9 | 1051.3 | 122.1 | 178.4 | 188 | 1 | 118.2 | 433.3 | 459.1 | 5812.8 | 5.5312 | 1.5298
SWRI | 96-1-210588-0 | 3.2667 | 94.26 | 50 | 24.8 | 90.6 | 2800 | 193.98 | 70.51 | 34.9 | 108.9 | 1049.8 | 122.2 | 177.9 | 187.5 | 1.1 | 116.3 | 432.6 | 458.4 | 5808.3 | 4.7188 | 1.5298
SWRI | 96-1-210588-0 | 3.2833 | 94.28 | 50 | 24.8 | 90.6 | 2800 | 193.91 | 70.51 | 34.9 | 109 | 1051.1 | 122.2 | 177.9 | 187.5 | 1.1 | 118.4 | 433.4 | 458.9 | 5808 | 4.9375 | 1.5298
SWRI | 96-1-210588-0 | 3.3 | 94.26 | 50 | 24.8 | 90.6 | 2800 | 193.94 | 70.47 | 34.9 | 109 | 1050.6 | 122.1 | 177.9 | 187.5 | 1.1 | 115.4 | 432.7 | 458.7 | 5806 | 4.9219 | 1.5298
SWRI | 96-1-210588-0 | 3.3167 | 94.26 | 50 | 24.9 | 90.7 | 2800 | 194.03 | 70.52 | 34.9 | 109 | 1050.3 | 122.2 | 178.2 | 187.9 | 1.1 | 119.4 | 432.7 | 458.4 | 5805.6 | 4.5859 | 1.5298
SWRI | 96-1-210588-0 | 3.3333 | 94.25 | 50.1 | 24.9 | 90.6 | 2800 | 194.17 | 70.48 | 35 | 109 | 1051.3 | 122.2 | 178.4 | 188 | 1 | 116.5 | 432.6 | 458.6 | 5807.7 | 5.6406 | 1.5298
SWRI | 96-1-210588-0 | 3.35 | 94.26 | 50 | 24.9 | 90.7 | 2800 | 194 | 70.52 | 35 | 109 | 1051 | 122.2 | 178.1 | 187.7 | 1.1 | 114.8 | 432.8 | 458.5 | 5805.3 | 4.8516 | 1.5298
SWRI | 96-1-210588-0 | 3.3667 | 94.27 | 50 | 24.8 | 90.6 | 2800 | 193.89 | 70.49 | 35 | 109 | 1050.5 | 122.2 | 177.8 | 187.4 | 1.1 | 116 | 433.6 | 459.4 | 5800.6 | 5.6875 | 1.5298
SWRI | 96-1-210588-0 | 3.3833 | 94.27 | 50 | 24.9 | 90.4 | 2800 | 193.89 | 70.5 | 35 | 109 | 1050.6 | 122.2 | 177.9 | 187.5 | 1.1 | 117.9 | 432.8 | 458.5 | 5804.4 | 4.8281 | 1.5298
SWRI | 96-1-210588-0 | 3.4 | 94.27 | 50 | 24.7 | 90.4 | 2800 | 193.86 | 70.48 | 35 | 109 | 1051.7 | 122.2 | 177.9 | 187.4 | 1 | 116.7 | 431.2 | 457.4 | 5806.7 | 5.6406 | 1.5298
SWRI | 96-1-210588-0 | 3.4167 | 94.26 | 50 | 24.8 | 90.3 | 2799 | 194.09 | 70.53 | 35 | 109 | 1051 | 122.1 | 178.3 | 187.8 | 1 | 117.1 | 432.4 | 458.1 | 5793.1 | 4.6953 | 1.5298
SWRI | 96-1-210588-0 | 3.4333 | 94.26 | 50 | 24.8 | 90.3 | 2800 | 194.14 | 70.46 | 35 | 108.9 | 1051 | 122.1 | 178.2 | 187.8 | 1 | 118.9 | 432.2 | 458 | 5804.5 | 5.4453 | 1.5298
SWRI | 96-1-210588-0 | 3.45 | 94.27 | 50 | 24.8 | 90.3 | 2800 | 193.93 | 70.53 | 35 | 108.9 | 1049.6 | 122.1 | 177.8 | 187.5 | 1.1 | 115.3 | 432.7 | 458.3 | 5805.5 | 5.0469 | 1.5298
SWRI | 96-1-210588-0 | 3.4667 | 94.27 | 50 | 24.9 | 90.3 | 2801 | 193.95 | 70.45 | 35 | 108.9 | 1051.2 | 122.1 | 177.8 | 187.4 | 1.1 | 120.6 | 432.4 | 457.8 | 5810.8 | 5.0078 | 1.5298
SWRI | 96-1-210588-0 | 3.4833 | 94.25 | 50 | 24.9 | 90.5 | 2800 | 193.95 | 70.53 | 35 | 108.9 | 1050.8 | 122 | 178 | 187.7 | 1.1 | 117.7 | 432 | 457.8 | 5805.4 | 4.8281 | 1.5298
SWRI | 96-1-210588-0 | 3.5 | 94.26 | 50 | 24.8 | 90.6 | 2800 | 193.88 | 70.51 | 35 | 108.9 | 1050.5 | 122.1 | 178 | 187.6 | 1.1 | 115.3 | 430.6 | 456.3 | 5807.5 | 5.0078 | 1.5298
SWRI | 96-1-210588-0 | 3.5167 | 94.25 | 50 | 24.9 | 90.7 | 2800 | 194.09 | 70.5 | 35 | 109.1 | 1050.1 | 122.2 | 178.1 | 187.7 | 1 | 115.6 | 431.8 | 457.5 | 5806 | 4.7188 | 1.5298
SWRI | 96-1-210588-0 | 3.5333 | 94.26 | 50 | 24.9 | 90.7 | 2800 | 194 | 70.49 | 35 | 109.1 | 1050.3 | 122.3 | 177.9 | 187.5 | 1.1 | 113.8 | 431.3 | 456.9 | 5803.4 | 5.4219 | 1.5298
SWRI | 96-1-210588-0 | 3.55 | 94.26 | 50.1 | 25 | 90.7 | 2800 | 193.91 | 70.44 | 35 | 109.1 | 1051.4 | 122.2 | 178 | 187.6 | 1.1 | 119.2 | 431.8 | 457.4 | 5801.8 | 4.8516 | 1.5298
SWRI | 96-1-210588-0 | 3.5667 | 94.25 | 50.1 | 25 | 90.7 | 2800 | 194.08 | 70.51 | 35 | 109.1 | 1050.3 | 122.2 | 178 | 187.6 | 1 | 113.6 | 430.8 | 456.7 | 5810.4 | 5.5312 | 1.5298
SWRI | 96-1-210588-0 | 3.5833 | 94.24 | 50.1 | 25.1 | 90.5 | 2801 | 194.09 | 70.47 | 35.1 | 109.1 | 1050.7 | 122.3 | 178.3 | 187.9 | 1 | 117.1 | 431.1 | 457.1 | 5808.1 | 5.5312 | 1.5298
SWRI | 96-1-210588-0 | 3.6 | 94.26 | 50.1 | 25.1 | 90.4 | 2800 | 193.91 | 70.52 | 35.1 | 109.1 | 1050.4 | 122.3 | 177.9 | 187.5 | 1 | 117.7 | 430.6 | 456.5 | 5809.1 | 5.0469 | 1.5298
SWRI | 96-1-210588-0 | 3.6167 | 94.26 | 50.1 | 25.1 | 90.4 | 2800 | 193.75 | 70.5 | 35.1 | 109.1 | 1050.4 | 122.3 | 177.6 | 187.2 | 1.1 | 117.3 | 431.2 | 456.7 | 5812 | 4.8984 | 1.5298
SWRI | 96-1-210588-0 | 3.6333 | 94.26 | 50.1 | 25.1 | 90.3 | 2800 | 193.94 | 70.5 | 35.1 | 109 | 1050.2 | 122.2 | 177.8 | 187.4 | 1 | 117.2 | 431.1 | 456.4 | 5803.8 | 5.5781 | 1.5298
SWRI | 96-1-210588-0 | 3.65 | 94.26 | 50.1 | 25.1 | 90.3 | 2800 | 193.92 | 70.53 | 35.1 | 109 | 1050 | 122.2 | 178.2 | 187.7 | 1 | 120.9 | 430.6 | 456.4 | 5804.5 | 4.875 | 1.5298
SWRI | 96-1-210588-0 | 3.6667 | 94.25 | 50.1 | 25.1 | 90.3 | 2800 | 193.98 | 70.47 | 35.1 | 109 | 1051.1 | 122.1 | 178.2 | 187.8 | 1 | 117.3 | 431.5 | 457.2 | 5809.2 | 4.6953 | 1.5298
SWRI | 96-1-210588-0 | 3.6833 | 94.25 | 50.1 | 25.1 | 90.3 | 2800 | 193.95 | 70.52 | 35.1 | 109 | 1049 | 122.2 | 177.9 | 187.5 | 1 | 119.6 | 430.6 | 456.5 | 5809.4 | 5.5078 | 1.5298
SWRI | 96-1-210588-0 | 3.7 | 94.26 | 50.1 | 25.1 | 90.5 | 2800 | 193.97 | 70.49 | 35 | 109 | 1050.4 | 122.2 | 178 | 187.6 | 1 | 115.8 | 430.7 | 456.3 | 5809.3 | 4.9219 | 1.5298
SWRI | 96-1-210588-0 | 3.7167 | 94.26 | 50.1 | 25 | 90.7 | 2800 | 194.08 | 70.47 | 35 | 109 | 1050.7 | 122.2 | 178.3 | 187.9 | 1 | 113.9 | 429.4 | 455.1 | 5810.9 | 5.3984 | 1.5298
SWRI | 96-1-210588-0 | 3.7333 | 94.25 | 49.8 | 24.9 | 90.6 | 2800 | 194.14 | 70.56 | 35 | 109 | 1049.1 | 122.2 | 178.3 | 187.9 | 1.1 | 116.8 | 431 | 456.7 | 5809.2 | 5.3984 | 1.5298
SWRI | 96-1-210588-0 | 3.75 | 94.26 | 49.6 | 24.9 | 90.6 | 2799 | 193.99 | 70.52 | 35 | 109 | 1049.3 | 122.2 | 177.9 | 187.6 | 1.1 | 115.8 | 430.7 | 456.7 | 5806.6 | 5.6016 | 1.5298
SWRI | 96-1-210588-0 | 3.7667 | 94.26 | 49.5 | 24.9 | 90.6 | 2800 | 193.95 | 70.5 | 35 | 109 | 1050.3 | 122.3 | 177.9 | 187.5 | 1 | 113.3 | 430.7 | 456.5 | 5806.3 | 4.6953 | 1.5298
SWRI | 96-1-210588-0 | 3.7833 | 94.24 | 49.5 | 24.8 | 90.6 | 2800 | 194.12 | 70.51 | 34.9 | 109 | 1050.3 | 122.2 | 178.3 | 188 | 1 | 111.6 | 430.2 | 456.3 | 5800.1 | 5.625 | 1.5298
SWRI | 96-1-210588-0 | 3.8 | 94.25 | 49.5 | 24.8 | 90.6 | 2800 | 194 | 70.48 | 34.9 | 109 | 1050.9 | 122.2 | 178 | 187.7 | 1.1 | 120.9 | 431.6 | 457.4 | 5804.2 | 5.625 | 1.5298
SWRI | 96-1-210588-0 | 3.8167 | 94.26 | 49.5 | 24.8 | 90.6 | 2800 | 193.83 | 70.52 | 34.9 | 109 | 1050.3 | 122.1 | 177.7 | 187.4 | 1 | 115.6 | 429.9 | 455.6 | 5803.5 | 4.5234 | 1.5298
SWRI | 96-1-210588-0 | 3.8333 | 94.24 | 49.6 | 24.8 | 90.5 | 2800 | 194.12 | 70.47 | 34.9 | 109 | 1051.2 | 122.2 | 178.3 | 188 | 1 | 115.5 | 431.2 | 456.7 | 5797.7 | 5.3984 | 1.5298
SWRI | 96-1-210588-0 | 3.85 | 94.25 | 49.5 | 24.9 | 90.6 | 2800 | 194.02 | 70.5 | 34.9 | 109 | 1051.2 | 122.1 | 178.2 | 187.8 | 1 | 119.5 | 431 | 456.8 | 5803.7 | 4.5859 | 1.5298
SWRI | 96-1-210588-0 | 3.8667 | 94.25 | 49.6 | 24.9 | 90.5 | 2800 | 193.83 | 70.52 | 34.9 | 109 | 1050.8 | 122.2 | 177.8 | 187.4 | 1 | 117.2 | 430.3 | 456 | 5798.3 | 4.5703 | 1.5298
SWRI | 96-1-210588-0 | 3.8833 | 94.25 | 49.6 | 24.9 | 90.1 | 2800 | 194.13 | 70.48 | 34.9 | 109 | 1051.2 | 122.1 | 178.1 | 187.8 | 1 | 116.9 | 429 | 454.7 | 5806.1 | 5.4219 | 1.5298
SWRI | 96-1-210588-0 | 3.9 | 94.25 | 49.6 | 24.9 | 90 | 2800 | 193.98 | 70.5 | 34.9 | 108.9 | 1050.5 | 122.1 | 178 | 187.5 | 1 | 112.5 | 430.6 | 456.3 | 5803.8 | 4.6953 | 1.5298
SWRI | 96-1-210588-0 | 3.9167 | 94.24 | 49.6 | 24.9 | 90.6 | 2800 | 193.97 | 70.48 | 34.9 | 108.9 | 1051.4 | 122 | 178.1 | 187.8 | 1.1 | 116.4 | 431.5 | 457 | 5807.2 | 5.5781 | 1.5298
SWRI | 96-1-210588-0 | 3.9333 | 94.24 | 49.6 | 24.9 | 90.8 | 2800 | 194.07 | 70.52 | 34.9 | 108.9 | 1051.1 | 122.1 | 178.2 | 187.8 | 1 | 117.1 | 430.8 | 456.4 | 5804.5 | 4.7188 | 1.5298
SWRI | 96-1-210588-0 | 3.95 | 94.26 | 49.6 | 24.9 | 90.8 | 2800 | 194.11 | 70.48 | 34.9 | 108.9 | 1050.6 | 122.1 | 178.2 | 187.8 | 1 | 117.3 | 430.5 | 456.4 | 5800.7 | 4.6328 | 1.5298
SWRI | 96-1-210588-0 | 3.9667 | 94.26 | 49.6 | 25 | 90.8 | 2800 | 193.89 | 70.49 | 35 | 108.9 | 1050.8 | 122.1 | 177.8 | 187.4 | 1 | 120.7 | 430.7 | 456.5 | 5804.9 | 5.4219 | 1.5298
SWRI | 96-1-210588-0 | 3.9833 | 94.25 | 49.8 | 25.1 | 90.4 | 2801 | 194.13 | 70.5 | 35 | 109 | 1050.1 | 122 | 178.2 | 187.9 | 1 | 118.1 | 430.7 | 456.3 | 5801.9 | 4.9844 | 1.5298
SWRI | 96-1-210588-0 | 4 | 94.25 | 49.9 | 25.1 | 90.3 | 2800 | 194.01 | 70.47 | 34.9 | 108.9 | 1051.7 | 122.2 | 178.1 | 187.7 | 1 | 116.6 | 430.1 | 456.1 | 5803.5 | 5.625 | 1.5298
SWRI | 96-1-210588-0 | 4.0167 | 94.26 | 49.9 | 25.1 | 90.3 | 2800 | 193.82 | 70.52 | 34.9 | 108.9 | 1050.5 | 122 | 177.8 | 187.4 | 1 | 116 | 430.6 | 456.2 | 5802.5 | 5.5312 | 1.5298
SWRI | 96-1-210588-0 | 4.0333 | 94.24 | 49.9 | 25 | 90.3 | 2800 | 194.14 | 70.51 | 34.9 | 108.9 | 1050.6 | 122.1 | 178.4 | 188 | 1 | 117.2 | 429.9 | 455.6 | 5795.1 | 4.9219 | 1.5298
SWRI | 96-1-210588-0 | 4.05 | 94.26 | 50 | 25 | 90.4 | 2800 | 193.84 | 70.52 | 35 | 108.9 | 1050.9 | 122.1 | 177.9 | 187.5 | 1.1 | 116.8 | 430.2 | 455.7 | 5798.3 | 4.5703 | 1.5298
SWRI | 96-1-210588-0 | 4.0667 | 94.24 | 50 | 25.1 | 90.6 | 2800 | 194.14 | 70.5 | 35 | 108.9 | 1050.8 | 122 | 178.3 | 188 | 1 | 117.3 | 430.7 | 456.3 | 5800.2 | 4.8984 | 1.5298
SWRI | 96-1-210588-0 | 4.0833 | 94.26 | 50 | 25.1 | 90.7 | 2799 | 194.01 | 70.47 | 35 | 109 | 1050.5 | 122.2 | 178.1 | 187.7 | 1 | 115.1 | 431.1 | 456.5 | 5803.2 | 4.7422 | 1.5298
SWRI | 96-1-210588-0 | 4.1 | 94.26 | 50 | 25.1 | 90.7 | 2800 | 193.96 | 70.49 | 35 | 109 | 1050.5 | 122.2 | 178 | 187.7 | 1 | 117.1 | 429.9 | 455.7 | 5801.5 | 5.625 | 1.5298
SWRI | 96-1-210588-0 | 4.1167 | 94.26 | 50 | 24.9 | 90.7 | 2799 | 194.03 | 70.53 | 35 | 109 | 1050.9 | 122.2 | 178.3 | 187.9 | 1 | 117 | 429.5 | 455 | 5808.9 | 5.0938 | 1.5298
SWRI | 96-1-210588-0 | 4.1333 | 94.28 | 49.9 | 24.8 | 90.6 | 2799 | 193.96 | 70.49 | 35 | 109 | 1051.3 | 122.2 | 178 | 187.6 | 1 | 111.7 | 429.6 | 455 | 5807.3 | 4.7422 | 1.5298
SWRI | 96-1-210588-0 | 4.15 | 94.28 | 49.9 | 24.6 | 90.6 | 2800 | 193.92 | 70.5 | 34.9 | 109 | 1050.8 | 122.2 | 177.9 | 187.5 | 1 | 113.6 | 429.9 | 455.6 | 5810.3 | 5.625 | 1.5298
SWRI | 96-1-210588-0 | 4.1667 | 94.29 | 49.8 | 24.5 | 90.5 | 2800 | 193.99 | 70.51 | 34.9 | 109 | 1050.7 | 122.3 | 177.9 | 187.5 | 1 | 113.4 | 429.2 | 454.9 | 5807.4 | 4.6797 | 1.5298
SWRI | 96-1-210588-0 | 4.1833 | 94.3 | 49.8 | 24.6 | 90.4 | 2800 | 193.73 | 70.49 | 34.9 | 109 | 1050.9 | 122.2 | 177.6 | 187.2 | 1 | 117.6 | 429.1 | 455 | 5801.5 | 5.6016 | 1.5298
SWRI | 96-1-210588-0 | 4.2 | 94.27 | 49.9 | 24.6 | 90.4 | 2800 | 194.24 | 70.49 | 34.9 | 108.9 | 1051 | 122.2 | 178.5 | 188.1 | 1 | 117.1 | 429.8 | 455.3 | 5803.5 | 5.0078 | 1.5298
SWRI | 96-1-210588-0 | 4.2167 | 94.28 | 50 | 24.6 | 90.4 | 2800 | 193.8 | 70.51 | 34.9 | 109 | 1050.9 | 122.1 | 177.8 | 187.5 | 1 | 113.4 | 429.6 | 455 | 5803.2 | 4.6953 | 1.5298
SWRI | 96-1-210588-0 | 4.2333 | 94.28 | 50 | 24.6 | 90.5 | 2800 | 194.05 | 70.5 | 34.9 | 108.9 | 1051.7 | 122.2 | 178.3 | 187.9 | 1 | 119.3 | 429.3 | 455.2 | 5801.6 | 5.0078 | 1.5298
SWRI | 96-1-210588-0 | 4.25 | 94.3 | 50 | 24.6 | 90.7 | 2800 | 193.93 | 70.5 | 34.9 | 109 | 1051.4 | 122.2 | 177.9 | 187.5 | 1.1 | 117.3 | 429.9 | 455.1 | 5795.5 | 5.5312 | 1.5298
SWRI | 96-1-210588-0 | 4.2667 | 94.3 | 50 | 24.7 | 90.5 | 2800 | 193.8 | 70.5 | 34.9 | 108.9 | 1050.7 | 122.1 | 177.6 | 187.2 | 1 | 117.5 | 429.4 | 454.8 | 5804.4 | 5.0078 | 1.5298
SWRI | 96-1-210588-0 | 4.2833 | 94.29 | 50 | 24.7 | 90.4 | 2800 | 194.15 | 70.49 | 34.9 | 108.9 | 1051.2 | 122.1 | 178.4 | 188 | 1 | 117.4 | 429.7 | 455.6 | 5806 | 5.6875 | 1.5298
SWRI | 96-1-210588-0 | 4.3 | 94.3 | 50 | 24.8 | 90.3 | 2800 | 193.8 | 70.51 | 34.9 | 108.9 | 1050.5 | 122.1 | 177.7 | 187.3 | 1 | 121.1 | 429.3 | 454.8 | 5801.1 | 4.9844 | 1.5298
SWRI | 96-1-210588-0 | 4.3167 | 94.28 | 50 | 24.8 | 90.4 | 2800 | 194.31 | 70.52 | 34.9 | 108.9 | 1050.7 | 122 | 178.6 | 188.2 | 1 | 113.5 | 430.2 | 455.7 | 5798.4 | 5.6641 | 1.5298
SWRI | 96-1-210588-0 | 4.3333 | 94.3 | 50 | 24.9 | 90.4 | 2800 | 193.86 | 70.45 | 34.9 | 108.9 | 1050.7 | 122 | 177.9 | 187.4 | 1 | 113.4 | 428.6 | 454.3 | 5794.7 | 4.9375 | 1.5298
SWRI | 96-1-210588-0 | 4.35 | 94.3 | 50.1 | 24.9 | 90.5 | 2800 | 194.19 | 70.51 | 34.9 | 108.9 | 1050.6 | 122.1 | 178.4 | 188 | 1 | 113.3 | 429.2 | 454.7 | 5800.8 | 4.5859 | 1.5298
SWRI | 96-1-210588-0 | 4.3667 | 94.32 | 50 | 24.8 | 90.6 | 2800 | 193.77 | 70.53 | 34.9 | 108.9 | 1051 | 122.1 | 177.7 | 187.3 | 1 | 116.8 | 429.1 | 454.7 | 5802.5 | 4.7422 | 1.5298
SWRI | 96-1-210588-0 | 4.3833 | 94.31 | 50 | 24.8 | 90.6 | 2800 | 194.2 | 70.51 | 34.9 | 108.9 | 1050.4 | 122.1 | 178.3 | 188 | 1 | 115.3 | 429.4 | 454.8 | 5789.8 | 4.6953 | 1.5298
SWRI | 96-1-210588-0 | 4.4 | 94.31 | 50 | 24.9 | 90.6 | 2800 | 193.98 | 70.52 | 34.9 | 109 | 1050.5 | 122.2 | 178 | 187.6 | 1 | 115.3 | 428.4 | 454 | 5799.2 | 4.7188 | 1.5298
SWRI | 96-1-210588-0 | 4.4167 | 94.3 | 50 | 24.9 | 90.6 | 2800 | 194.2 | 70.49 | 34.9 | 109 | 1051.1 | 122.2 | 178.5 | 188.2 | 1 | 117.2 | 429.1 | 454.5 | 5798.7 | 5.625 | 1.5298
SWRI | 96-1-210588-0 | 4.4333 | 94.32 | 50 | 24.9 | 90.6 | 2800 | 193.74 | 70.52 | 34.9 | 108.9 | 1050.2 | 122.1 | 177.5 | 187.1 | 1.1 | 117.4 | 428.7 | 453.9 | 5798.2 | 5.4219 | 1.5298
SWRI | 96-1-210588-0 | 4.45 | 94.3 | 50 | 24.9 | 90.6 | 2801 | 194.22 | 70.51 | 34.9 | 109 | 1051.1 | 122.2 | 178.4 | 188 | 1.1 | 118.8 | 428.7 | 454.5 | 5796.4 | 5.1172 | 1.5298
SWRI | 96-1-210588-0 | 4.4667 | 94.33 | 50 | 24.9 | 90.6 | 2799 | 193.9 | 70.47 | 34.9 | 108.9 | 1051.1 | 122.2 | 178 | 187.6 | 1.1 | 118.2 | 429.5 | 454.9 | 5793.1 | 4.7188 | 1.5298
SWRI | 96-1-210588-0 | 4.4833 | 94.3 | 50 | 25.1 | 90.6 | 2801 | 194.23 | 70.47 | 34.9 | 108.9 | 1050.7 | 122.2 | 178.5 | 188.1 | 1 | 114.1 | 429 | 454.5 | 5790.2 | 4.5703 | 1.5298
SWRI | 96-1-210588-0 | 4.5 | 94.32 | 50 | 25.1 | 90.6 | 2800 | 193.76 | 70.47 | 35 | 109 | 1050.9 | 122.1 | 177.7 | 187.3 | 1 | 115.1 | 429.3 | 455.4 | 5794.9 | 5.0078 | 1.5298
SWRI | 96-1-210588-0 | 4.5167 | 94.29 | 50 | 25.1 | 90.6 | 2800 | 194.2 | 70.54 | 34.9 | 109 | 1049.9 | 122.1 | 178.4 | 188 | 1 | 117.2 | 428.5 | 454.2 | 5795.9 | 4.5703 | 1.5298
SWRI | 96-1-210588-0 | 4.5333 | 94.32 | 50 | 25.1 | 90.5 | 2800 | 193.85 | 70.49 | 34.9 | 109 | 1050.2 | 122.2 | 177.7 | 187.3 | 1 | 114.4 | 428.2 | 453.9 | 5809.6 | 4.7188 | 1.5298
SWRI | 96-1-210588-0 | 4.55 | 94.32 | 50 | 25.1 | 90.4 | 2800 | 194.15 | 70.52 | 34.9 | 109 | 1050.7 | 122.2 | 178.3 | 187.9 | 1 | 116.4 | 428.9 | 454.5 | 5802.3 | 4.9609 | 1.5298
SWRI | 96-1-210588-0 | 4.5667 | 94.32 | 50 | 25.1 | 90.4 | 2801 | 193.66 | 70.5 | 34.9 | 108.9 | 1050.4 | 122.2 | 177.5 | 187.1 | 1 | 112.6 | 428.8 | 454.2 | 5799.8 | 5.6641 | 1.5298
SWRI | 96-1-210588-0 | 4.5833 | 94.32 | 50 | 25.1 | 90.4 | 2800 | 193.97 | 70.49 | 34.9 | 109 | 1050.5 | 122.1 | 178 | 187.6 | 1 | 117.5 | 428.7 | 454.1 | 5789.6 | 4.7188 | 1.5298
SWRI | 96-1-210588-0 | 4.6 | 94.33 | 50 | 25 | 90.4 | 2800 | 193.9 | 70.54 | 34.9 | 108.9 | 1050 | 122.1 | 177.8 | 187.4 | 1 | 115.5 | 428.4 | 453.9 | 5791.6 | 4.6953 | 1.5298
SWRI | 96-1-210588-0 | 4.6167 | 94.33 | 50 | 24.9 | 90.4 | 2800 | 194.08 | 70.45 | 34.9 | 108.9 | 1050.5 | 122.1 | 177.9 | 187.6 | 1 | 118 | 429.1 | 454.8 | 5792.7 | 4.9609 | 1.5298
SWRI | 96-1-210588-0 | 4.6333 | 94.32 | 50 | 25 | 90.3 | 2800 | 194.18 | 70.51 | 34.9 | 108.9 | 1050.1 | 122.1 | 178.3 | 188 | 1 | 115.3 | 428.8 | 453.8 | 5797 | 4.9219 | 1.5298
SWRI | 96-1-210588-0 | 4.65 | 94.32 | 49.9 | 25 | 90.4 | 2800 | 193.99 | 70.48 | 34.9 | 108.9 | 1051 | 122.1 | 177.9 | 187.6 | 1 | 114.7 | 428.7 | 453.9 | 5786.2 | 4.875 | 1.5298
SWRI | 96-1-210588-0 | 4.6667 | 94.34 | 49.9 | 24.9 | 90.4 | 2800 | 193.89 | 70.52 | 34.9 | 108.9 | 1049.5 | 122.1 | 177.7 | 187.3 | 1 | 115.6 | 429.6 | 455.2 | 5794 | 5.4453 | 1.5298
SWRI | 96-1-210588-0 | 4.6833 | 94.32 | 49.9 | 24.9 | 90.5 | 2800 | 194.24 | 70.49 | 34.9 | 108.9 | 1050.6 | 122.1 | 178.5 | 188.1 | 1 | 117.5 | 428.8 | 454.3 | 5793 | 4.8984 | 1.5298
SWRI | 96-1-210588-0 | 4.7 | 94.33 | 49.9 | 24.8 | 90.6 | 2800 | 193.97 | 70.49 | 34.9 | 109 | 1051.2 | 122.2 | 178 | 187.6 | 1 | 113.7 | 427.8 | 453.3 | 5799 | 5.5547 | 1.5298
SWRI | 96-1-210588-0 | 4.7167 | 94.35 | 49.9 | 24.8 | 90.6 | 2800 | 193.95 | 70.53 | 34.9 | 109 | 1049.3 | 122.2 | 177.7 | 187.4 | 1 | 113.5 | 429.2 | 454.6 | 5797.2 | 5.5078 | 1.5298
SWRI | 96-1-210588-0 | 4.7333 | 94.35 | 49.9 | 24.7 | 90.6 | 2799 | 194.12 | 70.48 | 34.9 | 109 | 1051 | 122.3 | 178.1 | 187.7 | 1 | 115.4 | 428.3 | 453.6 | 5790.5 | 4.5703 | 1.5298
SWRI | 96-1-210588-0 | 4.75 | 94.33 | 49.9 | 24.7 | 90.6 | 2800 | 194.1 | 70.5 | 34.9 | 109 | 1050.9 | 122.2 | 178.3 | 188 | 1 | 111.8 | 427.2 | 452.7 | 5790.4 | 5.5312 | 1.5298
SWRI | 96-1-210588-0 | 4.7667 | 94.35 | 49.9 | 24.8 | 90.6 | 2801 | 193.74 | 70.5 | 34.9 | 109.1 | 1050.5 | 122.2 | 177.5 | 187.1 | 1 | 115.4 | 427.7 | 453.4 | 5794.4 | 5.5781 | 1.5298
SWRI | 96-1-210588-0 | 4.7833 | 94.35 | 49.9 | 24.8 | 90.6 | 2799 | 193.97 | 70.5 | 34.9 | 109.1 | 1050.7 | 122.3 | 178 | 187.6 | 1 | 117.2 | 427.8 | 453.5 | 5799 | 5.4219 | 1.5298
SWRI | 96-1-210588-0 | 4.8 | 94.34 | 49.9 | 24.7 | 90.6 | 2800 | 194.09 | 70.51 | 34.9 | 109.1 | 1050.2 | 122.3 | 178.1 | 187.7 | 1 | 117.5 | 427.6 | 452.9 | 5794.6 | 4.6953 | 1.5298
SWRI | 96-1-210588-0 | 4.8167 | 94.33 | 49.9 | 24.8 | 90.6 | 2800 | 194.2 | 70.5 | 34.9 | 109.1 | 1050.2 | 122.3 | 178.5 | 188.1 | 1 | 119.2 | 427.7 | 452.8 | 5800.3 | 5.5547 | 1.5298
SWRI | 96-1-210588-0 | 4.8333 | 94.35 | 49.9 | 24.8 | 90.6 | 2800 | 193.77 | 70.5 | 34.9 | 109.1 | 1050.2 | 122.2 | 177.6 | 187.2 | 1.1 | 117.4 | 425.7 | 451.4 | 5801.7 | 4.9219 | 1.5298
SWRI | 96-1-210588-0 | 4.85 | 94.35 | 50 | 24.8 | 90.5 | 2800 | 193.93 | 70.49 | 34.9 | 109.1 | 1050.7 | 122.2 | 177.8 | 187.4 | 1.1 | 117.3 | 428.2 | 453.1 | 5790.2 | 4.6953 | 1.5298
SWRI | 96-1-210588-0 | 4.8667 | 94.35 | 50 | 24.8 | 90.5 | 2800 | 194.08 | 70.49 | 34.9 | 109.1 | 1049.4 | 122.3 | 177.8 | 187.4 | 1 | 117.1 | 427.8 | 453.2 | 5791.8 | 4.5703 | 1.5298
SWRI | 96-1-210588-0 | 4.8833 | 94.34 | 50.1 | 24.8 | 90.6 | 2800 | 194.18 | 70.5 | 34.9 | 109.1 | 1051.3 | 122.3 | 178.4 | 188.1 | 1 | 115.3 | 428.3 | 453.6 | 5787.9 | 5.7109 | 1.5298
SWRI | 96-1-210588-0 | 4.9 | 94.34 | 50.1 | 24.9 | 90.5 | 2800 | 194.22 | 70.49 | 34.9 | 109.1 | 1050.1 | 122.2 | 178.5 | 188.1 | 1 | 113.6 | 427.7 | 453.1 | 5787.4 | 4.9609 | 1.5298
SWRI | 96-1-210588-0 | 4.9167 | 94.38 | 50.1 | 24.9 | 90.5 | 2800 | 193.56 | 70.48 | 34.9 | 109.1 | 1050.2 | 122.3 | 177.2 | 186.8 | 1 | 117.5 | 426.7 | 452.4 | 5794.8 | 4.6953 | 1.5298
SWRI | 96-1-210588-0 | 4.9333 | 94.36 | 50 | 24.9 | 90.5 | 2800 | 193.76 | 70.55 | 34.9 | 109 | 1050.1 | 122.3 | 177.7 | 187.2 | 1.1 | 117.3 | 428.1 | 453.8 | 5794.7 | 4.7188 | 1.5298
SWRI | 96-1-210588-0 | 4.95 | 94.37 | 50 | 24.8 | 90.5 | 2800 | 193.97 | 70.51 | 34.9 | 109 | 1050.3 | 122.2 | 178 | 187.5 | 1.1 | 115 | 428.7 | 454.1 | 5798.1 | 5.7109 | 1.5298
SWRI | 96-1-210588-0 | 4.9667 | 94.36 | 50 | 24.8 | 90.5 | 2801 | 194.09 | 70.52 | 34.9 | 109.1 | 1048.8 | 122.2 | 177.9 | 187.5 | 1 | 116.8 | 425.7 | 451.2 | 5795.8 | 4.875 | 1.5298
SWRI | 96-1-210588-0 | 4.9833 | 94.36 | 50 | 24.9 | 90.5 | 2800 | 194.11 | 70.49 | 34.9 | 109.1 | 1050.2 | 122.2 | 177.9 | 187.6 | 1 | 119.1 | 426.5 | 452.2 | 5796.2 | 4.9219 | 1.5298
SWRI | 96-1-210588-0 | 5 | 94.35 | 50 | 24.9 | 90.1 | 2801 | 194.18 | 70.48 | 34.9 | 109.1 | 1051.4 | 122.2 | 178.5 | 188.1 | 1 | 115.9 | 427.4 | 452.9 | 5795.7 | 5.4922 | 1.5298
SWRI | 96-1-210588-0 | 5.0167 | 94.35 | 50 | 24.9 | 90 | 2800 | 194.17 | 70.49 | 34.9 | 109.1 | 1050.1 | 122.2 | 178.3 | 188 | 1 | 114.9 | 426.1 | 451.5 | 5790.5 | 4.9375 | 1.5298
SWRI | 96-1-210588-0 | 5.0333 | 94.35 | 50 | 24.9 | 90.5 | 2800 | 194.03 | 70.47 | 34.9 | 109.1 | 1051.2 | 122.2 | 178.1 | 187.7 | 1 | 113.9 | 427.2 | 452.6 | 5791.6 | 4.8516 | 1.5298
SWRI | 96-1-210588-0 | 5.05 | 94.34 | 50 | 25 | 90.7 | 2800 | 194 | 70.5 | 34.9 | 109.1 | 1050.2 | 122.3 | 178.1 | 187.7 | 1 | 119.5 | 427.3 | 452.8 | 5789.2 | 5.0469 | 1.5298
SWRI | 96-1-210588-0 | 5.0667 | 94.38 | 49.9 | 25 | 90.8 | 2800 | 193.44 | 70.52 | 34.8 | 109.2 | 1049.4 | 122.3 | 177 | 186.6 | 1 | 116 | 426.4 | 452.4 | 5793 | 5.0312 | 1.5298
SWRI | 96-1-210588-0 | 5.0833 | 94.34 | 49.9 | 25 | 90.7 | 2800 | 193.97 | 70.47 | 34.8 | 109.2 | 1050.3 | 122.3 | 178.2 | 187.8 | 1 | 118 | 426.2 | 451.5 | 5802.3 | 5.6406 | 1.5298
SWRI | 96-1-210588-0 | 5.1 | 94.37 | 49.9 | 25.1 | 90.6 | 2800 | 193.5 | 70.53 | 34.8 | 109.2 | 1050 | 122.3 | 177.2 | 186.7 | 1 | 117.2 | 426.4 | 452 | 5799.2 | 5.4922 | 1.5249
SWRI | 96-1-210588-0 | 5.1167 | 94.34 | 49.9 | 25.1 | 90.4 | 2800 | 193.94 | 70.47 | 34.8 | 109.1 | 1050.5 | 122.2 | 178 | 187.6 | 1 | 112.6 | 427.3 | 452.6 | 5793.5 | 5.3984 | 1.5298
SWRI | 96-1-210588-0 | 5.1333 | 94.36 | 49.9 | 25.1 | 90.3 | 2800 | 193.77 | 70.51 | 34.8 | 109 | 1049.1 | 122.2 | 177.5 | 187 | 1 | 117.2 | 428 | 453.5 | 5787.1 | 4.5859 | 1.5298
SWRI | 96-1-210588-0 | 5.15 | 94.35 | 49.9 | 25.1 | 90.3 | 2800 | 193.98 | 70.49 | 34.9 | 109 | 1050.8 | 122.3 | 178.1 | 187.7 | 1 | 116.3 | 427.8 | 453.3 | 5788.5 | 4.8516 | 1.5298
SWRI | 96-1-210588-0 | 5.1667 | 94.38 | 50 | 25.1 | 90.3 | 2800 | 193.46 | 70.5 | 34.9 | 109 | 1049.7 | 122.2 | 176.9 | 186.5 | 1 | 114.3 | 427.3 | 452.8 | 5794.5 | 5.5547 | 1.5298
SWRI | 96-1-210588-0 | 5.1833 | 94.34 | 50.1 | 25 | 90.4 | 2800 | 194.23 | 70.47 | 34.8 | 108.9 | 1051.1 | 122.1 | 178.5 | 188.1 | 1 | 112.4 | 424.3 | 449.3 | 5792.7 | 5.6016 | 1.5298
SWRI | 96-1-210588-0 | 5.2 | 94.36 | 50 | 25.1 | 90.6 | 2800 | 193.87 | 70.55 | 34.8 | 108.9 | 1048.9 | 122.2 | 177.8 | 187.3 | 1 | 115.3 | 427.9 | 453.2 | 5791 | 5.3984 | 1.5249
SWRI | 96-1-210588-0 | 5.2167 | 94.34 | 50.1 | 25 | 90.6 | 2800 | 194.35 | 70.47 | 34.8 | 109 | 1050.5 | 122.3 | 178.7 | 188.3 | 1 | 113.4 | 427.5 | 452.9 | 5786.1 | 5.4219 | 1.5298
SWRI | 96-1-210588-0 | 5.2333 | 94.36 | 50.1 | 25 | 90.7 | 2799 | 193.95 | 70.48 | 34.9 | 109 | 1050.4 | 122.2 | 178.2 | 187.8 | 1 | 116.2 | 428 | 453.3 | 5791.5 | 4.5703 | 1.5298
SWRI | 96-1-210588-0 | 5.25 | 94.37 | 50 | 24.9 | 90.7 | 2800 | 193.95 | 70.52 | 34.9 | 109 | 1049.5 | 122.3 | 177.9 | 187.5 | 1.1 | 117.9 | 428.5 | 454.1 | 5782.4 | 5.4453 | 1.5298
SWRI | 96-1-210588-0 | 5.2667 | 94.35 | 50 | 24.9 | 90.6 | 2800 | 194.24 | 70.5 | 34.8 | 109 | 1049.9 | 122.2 | 178.5 | 188.1 | 1 | 113.4 | 427.6 | 452.8 | 5780.6 | 5.4219 | 1.5298
SWRI | 96-1-210588-0 | 5.2833 | 94.36 | 50 | 25 | 90.6 | 2800 | 194.02 | 70.48 | 34.8 | 109 | 1049.3 | 122.3 | 178 | 187.6 | 1 | 115.5 | 427.4 | 453 | 5775.8 | 4.9375 | 1.5298
SWRI | 96-1-210588-0 | 5.3 | 94.38 | 50 | 24.9 | 90.5 | 2801 | 193.83 | 70.48 | 34.9 | 109 | 1049.7 | 122.3 | 177.5 | 187.1 | 1 | 115.3 | 427.4 | 452.9 | 5777.2 | 5.0078 | 1.5298
SWRI | 96-1-210588-0 | 5.3167 | 94.38 | 50 | 25 | 90.3 | 2800 | 193.87 | 70.49 | 34.9 | 109 | 1049.3 | 122.1 | 177.4 | 187.1 | 1 | 114.8 | 427.5 | 452.8 | 5780.7 | 4.7422 | 1.5298
SWRI | 96-1-210588-0 | 5.3333 | 94.36 | 50 | 24.9 | 90.3 | 2800 | 194.06 | 70.48 | 34.8 | 108.9 | 1049.9 | 122.1 | 178 | 187.6 | 1 | 113.7 | 427.2 | 452.7 | 5772 | 4.6797 | 1.5298
SWRI | 96-1-210588-0 | 5.35 | 94.36 | 50 | 24.9 | 90.3 | 2799 | 194.07 | 70.53 | 34.8 | 108.9 | 1050 | 122.1 | 178.4 | 188.1 | 1 | 115.1 | 427.8 | 453.3 | 5778.1 | 5.5312 | 1.5298
SWRI | 96-1-210588-0 | 5.3667 | 94.38 | 50 | 24.9 | 90.3 | 2800 | 194.03 | 70.48 | 34.8 | 108.9 | 1050 | 122.1 | 178.1 | 187.7 | 1 | 115.1 | 427.8 | 452.8 | 5784.6 | 5.0938 | 1.5298
SWRI | 96-1-210588-0 | 5.3833 | 94.39 | 49.9 | 24.9 | 90.3 | 2800 | 193.83 | 70.53 | 34.8 | 108.9 | 1049 | 122 | 177.7 | 187.3 | 1 | 111.2 | 427.6 | 453.1 | 5782.5 | 5.5078 | 1.5298
SWRI | 96-1-210588-0 | 5.4 | 94.38 | 50 | 24.8 | 90.5 | 2800 | 193.98 | 70.49 | 34.8 | 108.9 | 1049.8 | 122.2 | 177.8 | 187.4 | 1 | 115.1 | 428.5 | 453.9 | 5782.5 | 5.5078 | 1.5298
SWRI | 96-1-210588-0 | 5.4167 | 94.37 | 50 | 24.8 | 90.6 | 2800 | 194.01 | 70.49 | 34.8 | 108.9 | 1049.2 | 122.1 | 178 | 187.6 | 1 | 116.9 | 428.1 | 453.5 | 5779.3 | 4.7188 | 1.5298
SWRI | 96-1-210588-0 | 5.4333 | 94.38 | 49.9 | 24.7 | 90.6 | 2800 | 194.01 | 70.53 | 34.8 | 108.9 | 1049 | 122.2 | 177.8 | 187.4 | 1 | 113.4 | 427.2 | 452.9 | 5774.5 | 4.7422 | 1.5298
SWRI | 96-1-210588-0 | 5.45 | 94.37 | 49.9 | 24.7 | 90.6 | 2800 | 194.11 | 70.48 | 34.9 | 108.9 | 1050.1 | 122.1 | 178.1 | 187.7 | 1 | 113.3 | 427 | 452.2 | 5776.4 | 5.0469 | 1.5298
SWRI | 96-1-210588-0 | 5.4667 | 94.36 | 50 | 24.8 | 90.6 | 2800 | 194.16 | 70.51 | 34.8 | 108.9 | 1049.8 | 122.1 | 178.4 | 188.1 | 1 | 115.3 | 427.2 | 452.9 | 5778.9 | 4.9219 | 1.5298
SWRI | 96-1-210588-0 | 5.4833 | 94.36 | 49.9 | 24.8 | 90.5 | 2800 | 194.03 | 70.47 | 34.8 | 108.9 | 1049.6 | 122.1 | 178.1 | 187.7 | 1.1 | 115.3 | 427.1 | 452 | 5768.9 | 4.6953 | 1.5298
SWRI | 96-1-210588-0 | 5.5 | 94.36 | 49.9 | 24.8 | 90.5 | 2800 | 194.16 | 70.52 | 34.8 | 108.9 | 1049 | 122.1 | 178.3 | 187.9 | 1 | 117.3 | 427.2 | 452.6 | 5775.9 | 5.5312 | 1.5298
SWRI | 96-1-210588-0 | 5.5167 | 94.36 | 49.9 | 24.8 | 90.5 | 2800 | 193.94 | 70.49 | 34.9 | 108.9 | 1049 | 122.1 | 177.9 | 187.6 | 1 | 115.3 | 427.5 | 452.5 | 5777.6 | 5.6016 | 1.5298
SWRI | 96-1-210588-0 | 5.5333 | 94.36 | 49.9 | 24.9 | 90.6 | 2800 | 193.97 | 70.49 | 34.9 | 108.9 | 1048.9 | 122.1 | 178 | 187.6 | 1.1 | 119 | 427.6 | 453 | 5771.8 | 4.9609 | 1.5298
SWRI | 96-1-210588-0 | 5.55 | 94.36 | 50 | 24.9 | 90.8 | 2800 | 194.13 | 70.5 | 34.9 | 108.9 | 1050.2 | 122 | 178.5 | 188.1 | 1 | 119.3 | 427.4 | 452.9 | 5776.9 | 4.9609 | 1.5298
SWRI | 96-1-210588-0 | 5.5667 | 94.37 | 49.9 | 24.9 | 90.3 | 2800 | 193.86 | 70.48 | 34.9 | 108.9 | 1049.4 | 122.1 | 177.8 | 187.4 | 1 | 113.7 | 427.7 | 453.2 | 5778.4 | 4.8516 | 1.5298
SWRI | 96-1-210588-0 | 5.5833 | 94.37 | 49.9 | 24.9 | 90.1 | 2800 | 194.01 | 70.51 | 34.9 | 108.8 | 1049.4 | 122.1 | 178.1 | 187.7 | 1 | 113.3 | 428.1 | 453.5 | 5781.5 | 4.5859 | 1.5298
SWRI | 96-1-210588-0 | 5.6 | 94.36 | 49.9 | 24.9 | 90.1 | 2801 | 194.08 | 70.52 | 34.9 | 108.8 | 1048.8 | 122 | 178.2 | 187.7 | 1 | 117.2 | 427.1 | 452.6 | 5772.8 | 5.6875 | 1.5298
SWRI | 96-1-210588-0 | 5.6167 | 94.36 | 50 | 24.9 | 90.6 | 2801 | 194.21 | 70.5 | 34.9 | 108.8 | 1049.6 | 121.9 | 178.4 | 188 | 1 | 115.6 | 426.2 | 451.6 | 5766.5 | 5.0469 | 1.5298
SWRI | 96-1-210588-0 | 5.6333 | 94.37 | 49.9 | 24.9 | 90.7 | 2800 | 194.08 | 70.48 | 34.9 | 108.9 | 1048.8 | 122.1 | 178 | 187.6 | 1.1 | 115.7 | 428.2 | 453.2 | 5759.2 | 5.6641 | 1.5298
SWRI | 96-1-210588-0 | 5.65 | 94.38 | 49.9 | 24.9 | 90.8 | 2800 | 193.89 | 70.57 | 34.9 | 108.9 | 1048.5 | 122.1 | 177.9 | 187.5 | 1.1 | 117.7 | 426.1 | 451.5 | 5776.5 | 5.5078 | 1.5298
SWRI | 96-1-210588-0 | 5.6667 | 94.37 | 49.9 | 24.9 | 90.8 | 2800 | 194.1 | 70.45 | 34.9 | 108.9 | 1049.3 | 122.1 | 178.2 | 187.8 | 1 | 115.3 | 427.6 | 452.8 | 5767.2 | 5.4219 | 1.5298
SWRI | 96-1-210588-0 | 5.6833 | 94.38 | 49.9 | 24.9 | 90.5 | 2800 | 194.01 | 70.51 | 34.9 | 109 | 1049.2 | 122.2 | 177.9 | 187.5 | 1 | 117.3 | 427.6 | 452.8 | 5766.3 | 4.9219 | 1.5298
SWRI | 96-1-210588-0 | 5.7 | 94.38 | 49.9 | 24.9 | 90.3 | 2800 | 193.97 | 70.51 | 34.9 | 108.9 | 1048.7 | 122.1 | 178 | 187.5 | 1 | 117.1 | 427.5 | 453.2 | 5767.6 | 4.9219 | 1.5298
SWRI | 96-1-210588-0 | 5.7167 | 94.39 | 49.9 | 24.9 | 90.2 | 2800 | 193.93 | 70.48 | 34.9 | 108.9 | 1049.7 | 122.2 | 177.8 | 187.4 | 1 | 117 | 426.5 | 452 | 5760.9 | 5.1406 | 1.5298
SWRI | 96-1-210588-0 | 5.7333 | 94.4 | 49.9 | 24.9 | 90.2 | 2801 | 193.87 | 70.51 | 34.9 | 108.9 | 1047.8 | 122.1 | 177.3 | 186.9 | 1 | 117.9 | 427.7 | 452.9 | 5762.9 | 4.6953 | 1.5298
SWRI | 96-1-210588-0 | 5.75 | 94.4 | 50 | 24.7 | 90.5 | 2800 | 193.96 | 70.52 | 34.9 | 108.9 | 1049.1 | 122.1 | 177.9 | 187.5 | 1 | 119.9 | 428.4 | 453.4 | 5757.7 | 4.5469 | 1.5298
SWRI | 96-1-210588-0 | 5.7667 | 94.41 | 50 | 24.8 | 90.6 | 2800 | 193.95 | 70.48 | 34.9 | 108.9 | 1049 | 122.1 | 177.8 | 187.4 | 1 | 115.1 | 428 | 453.3 | 5762 | 5.0469 | 1.5298
SWRI | 96-1-210588-0 | 5.7833 | 94.39 | 50 | 24.8 | 90.7 | 2800 | 194.17 | 70.49 | 34.9 | 109 | 1049.4 | 122.2 | 178.4 | 188 | 1 | 113.2 | 428 | 453.1 | 5759.9 | 4.8516 | 1.5298
SWRI | 96-1-210588-0 | 5.8 | 94.41 | 50 | 24.9 | 90.7 | 2799 | 193.92 | 70.54 | 34.9 | 109 | 1049.3 | 122.2 | 178 | 187.6 | 1 | 113.3 | 427.1 | 452.6 | 5756.4 | 4.6328 | 1.5298
SWRI | 96-1-210588-0 | 5.8167 | 94.4 | 50 | 24.9 | 90.7 | 2800 | 193.98 | 70.51 | 34.9 | 109 | 1049.2 | 122.3 | 178.1 | 187.7 | 1 | 114.3 | 427.5 | 453.2 | 5763.1 | 5.5078 | 1.5298
SWRI | 96-1-210588-0 | 5.8333 | 94.4 | 50 | 25 | 90.8 | 2801 | 194.04 | 70.47 | 34.9 | 109 | 1049 | 122.3 | 178 | 187.6 | 1.1 | 117.3 | 428.4 | 453.8 | 5761 | 4.7188 | 1.5298
SWRI | 96-1-210588-0 | 5.85 | 94.39 | 50.1 | 25 | 90.2 | 2800 | 194.19 | 70.49 | 34.9 | 109 | 1048.9 | 122.3 | 178.3 | 187.9 | 1 | 117.1 | 427.1 | 452.4 | 5764 | 5.3984 | 1.5249
SWRI | 96-1-210588-0 | 5.8667 | 94.4 | 50.1 | 25 | 90.1 | 2800 | 194.05 | 70.51 | 34.9 | 108.9 | 1049.1 | 122.2 | 177.9 | 187.5 | 1 | 120.3 | 427.1 | 452.4 | 5751.3 | 5.0078 | 1.5298
SWRI | 96-1-210588-0 | 5.8833 | 94.41 | 50 | 25 | 90.2 | 2800 | 194.01 | 70.48 | 34.9 | 108.9 | 1049.1 | 122.3 | 177.8 | 187.4 | 1 | 115.1 | 427.9 | 453 | 5759.4 | 4.5469 | 1.5298
SWRI | 96-1-210588-0 | 5.9 | 94.4 | 50.1 | 25.1 | 90.6 | 2800 | 193.96 | 70.56 | 34.9 | 108.9 | 1048 | 122 | 177.9 | 187.5 | 1 | 115.1 | 427.4 | 452.4 | 5754.7 | 4.6328 | 1.5298
SWRI | 96-1-210588-0 | 5.9167 | 94.4 | 50.1 | 25 | 90.7 | 2800 | 193.94 | 70.46 | 34.9 | 109 | 1049.5 | 122.2 | 178.1 | 187.7 | 1 | 111.5 | 427.4 | 452.6 | 5758.2 | 5.5547 | 1.5298
SWRI | 96-1-210588-0 | 5.9333 | 94.4 | 50.1 | 25 | 90.8 | 2800 | 194.06 | 70.51 | 34.9 | 109 | 1048.7 | 122.3 | 178 | 187.6 | 1 | 115.8 | 427.8 | 452.8 | 5761.5 | 4.9375 | 1.5298
SWRI | 96-1-210588-0 | 5.95 | 94.41 | 50 | 24.9 | 90.7 | 2799 | 194.04 | 70.48 | 34.9 | 109.1 | 1048.6 | 122.3 | 178.1 | 187.7 | 1 | 118.7 | 427 | 452.8 | 5762.5 | 5.3984 | 1.5298
SWRI | 96-1-210588-0 | 5.9667 | 94.4 | 50 | 25 | 90 | 2800 | 194.19 | 70.52 | 34.9 | 109 | 1049.2 | 122.3 | 178.5 | 188.1 | 1 | 111.5 | 426.7 | 451.9 | 5753.7 | 4.7188 | 1.5298
SWRI | 96-1-210588-0 | 5.9833 | 94.39 | 50.1 | 25 | 90 | 2800 | 194.18 | 70.47 | 34.9 | 108.9 | 1049.3 | 122.1 | 178.5 | 188.1 | 1 | 113 | 427.4 | 452.3 | 5747.3 | 4.9375 | 1.5298
SWRI | 96-1-210588-0 | 6 | 94.42 | 50 | 25 | 90.6 | 2800 | 193.96 | 70.51 | 34.9 | 108.9 | 1048.3 | 122.3 | 177.9 | 187.5 | 1 | 115.3 | 427.8 | 453 | 5745 | 4.6094 | 1.5298
SWRI | 96-1-210588-0 | 6.0167 | 94.42 | 50 | 25 | 90.7 | 2800 | 194.05 | 70.49 | 34.9 | 109 | 1048.9 | 122.2 | 178 | 187.6 | 1.1 | 115.7 | 426.8 | 452.5 | 5750 | 4.9609 | 1.5298
SWRI | 96-1-210588-0 | 6.0333 | 94.41 | 50 | 25 | 90.8 | 2800 | 194.15 | 70.52 | 34.9 | 109 | 1048.3 | 122.2 | 178.3 | 188 | 1 | 117.3 | 426.6 | 451.9 | 5750.3 | 4.7188 | 1.5298
SWRI | 96-1-210588-0 | 6.05 | 94.41 | 50.1 | 25 | 90.8 | 2800 | 194.17 | 70.48 | 35 | 109 | 1049.2 | 122.2 | 178.5 | 188.1 | 1 | 115.3 | 426.4 | 451.6 | 5758.8 | 4.9219 | 1.5298
SWRI | 96-1-210588-0 | 6.0667 | 94.42 | 50 | 25 | 90.4 | 2800 | 194.05 | 70.51 | 34.9 | 109.1 | 1048.1 | 122.2 | 177.9 | 187.6 | 1 | 115.4 | 426.7 | 452.5 | 5751.7 | 5.5312 | 1.5298
SWRI | 96-1-210588-0 | 6.0833 | 94.42 | 50 | 25 | 90.3 | 2800 | 194.04 | 70.49 | 34.9 | 109 | 1048.7 | 122.2 | 178 | 187.6 | 1 | 115.4 | 427.5 | 453.2 | 5751.9 | 5.6406 | 1.5298
SWRI | 96-1-210588-0 | 6.1 | 94.44 | 50 | 24.9 | 90.4 | 2800 | 193.97 | 70.54 | 34.9 | 109 | 1048.1 | 122.3 | 177.8 | 187.4 | 1 | 115.2 | 427 | 452.7 | 5758.7 | 4.5859 | 1.5298
SWRI | 96-1-210588-0 | 6.1167 | 94.42 | 50 | 24.9 | 90.3 | 2800 | 194.06 | 70.45 | 34.9 | 109 | 1049.2 | 122.2 | 178 | 187.6 | 1 | 117.2 | 427.2 | 452.5 | 5754.1 | 4.9375 | 1.5298
SWRI | 96-1-210588-0 | 6.1333 | 94.43 | 50 | 24.9 | 90.3 | 2800 | 193.96 | 70.52 | 35 | 109 | 1048.6 | 122.2 | 177.8 | 187.4 | 1.1 | 113.4 | 427.3 | 452.3 | 5751.6 | 5.625 | 1.5298
SWRI | 96-1-210588-0 | 6.15 | 94.43 | 50 | 24.9 | 90.4 | 2800 | 193.97 | 70.49 | 34.9 | 109 | 1049.3 | 122.1 | 178.1 | 187.7 | 1 | 117.1 | 427.2 | 452.6 | 5750.6 | 5.5312 | 1.5298
SWRI | 96-1-210588-0 | 6.1667 | 94.44 | 50 | 24.9 | 90.6 | 2799 | 193.9 | 70.52 | 34.9 | 109 | 1049 | 122.2 | 178.1 | 187.7 | 1 | 113.3 | 426.4 | 451.9 | 5746.3 | 5.5312 | 1.5298
SWRI | 96-1-210588-0 | 6.1833 | 94.45 | 50 | 24.9 | 90.6 | 2800 | 194.08 | 70.5 | 34.9 | 109 | 1049.2 | 122.2 | 178.1 | 187.7 | 1 | 113.4 | 427.4 | 452.8 | 5742.7 | 4.6953 | 1.5298
SWRI | 96-1-210588-0 | 6.2 | 94.45 | 50 | 24.9 | 90.9 | 2800 | 194.02 | 70.48 | 34.9 | 109 | 1048.2 | 122.3 | 177.8 | 187.4 | 1 | 111.3 | 426.9 | 452.4 | 5739.7 | 4.5703 | 1.5298
SWRI | 96-1-210588-0 | 6.2167 | 94.44 | 50 | 24.9 | 90.6 | 2800 | 194.13 | 70.46 | 34.9 | 109 | 1049 | 122.3 | 178.1 | 187.7 | 1.1 | 114.9 | 426.4 | 452 | 5752.1 | 5.3984 | 1.5298
SWRI | 96-1-210588-0 | 6.2333 | 94.44 | 50 | 24.9 | 90 | 2800 | 194.01 | 70.51 | 34.9 | 109 | 1048.8 | 122.3 | 178 | 187.6 | 1 | 115.4 | 426.9 | 452.3 | 5750.4 | 4.8984 | 1.5298
SWRI | 96-1-210588-0 | 6.25 | 94.45 | 50 | 24.9 | 90 | 2800 | 193.96 | 70.54 | 34.9 | 108.9 | 1048.7 | 122.1 | 177.9 | 187.4 | 1.1 | 115.1 | 426.7 | 451.9 | 5747.4 | 4.6094 | 1.5298
SWRI | 96-1-210588-0 | 6.2667 | 94.44 | 50 | 24.9 | 90.6 | 2800 | 194.22 | 70.47 | 34.9 | 108.9 | 1049.4 | 122.1 | 178.5 | 188.2 | 1 | 115.2 | 427.3 | 452.4 | 5752.6 | 5.5312 | 1.5298
SWRI | 96-1-210588-0 | 6.2833 | 94.44 | 50 | 24.9 | 90.8 | 2800 | 194.22 | 70.51 | 35 | 109 | 1049.8 | 122.1 | 178.5 | 188.2 | 1 | 113 | 426.5 | 452.1 | 5747.6 | 5.3984 | 1.5298
SWRI | 96-1-210588-0 | 6.3 | 94.48 | 49.9 | 24.9 | 90.8 | 2800 | 193.57 | 70.5 | 34.9 | 109 | 1048.1 | 122.2 | 177.1 | 186.7 | 1 | 113.1 | 426.8 | 452.2 | 5741 | 4.6953 | 1.5298
SWRI | 96-1-210588-0 | 6.3167 | 94.47 | 50 | 24.9 | 90.8 | 2800 | 194.03 | 70.51 | 34.9 | 109.1 | 1049 | 122.4 | 178 | 187.6 | 1 | 117.2 | 427.3 | 452.6 | 5746.8 | 5.5781 | 1.5298
SWRI | 96-1-210588-0 | 6.3333 | 94.47 | 50 | 24.9 | 90.3 | 2800 | 194.04 | 70.51 | 34.9 | 109.1 | 1048.6 | 122.3 | 177.9 | 187.5 | 1.1 | 115.1 | 426.8 | 451.7 | 5746.3 | 4.5703 | 1.5298
SWRI | 96-1-210588-0 | 6.35 | 94.47 | 50 | 24.9 | 90.2 | 2800 | 193.95 | 70.5 | 35 | 109 | 1048.5 | 122.3 | 177.8 | 187.5 | 1 | 116.3 | 426.5 | 452 | 5747.3 | 5.0078 | 1.5298
SWRI | 96-1-210588-0 | 6.3667 | 94.47 | 50 | 24.9 | 90.2 | 2800 | 194.06 | 70.49 | 34.9 | 108.9 | 1049.1 | 122.2 | 178 | 187.6 | 1 | 118.6 | 427.6 | 453 | 5747.1 | 5.0469 | 1.5298
SWRI | 96-1-210588-0 | 6.3833 | 94.47 | 50 | 24.9 | 90.3 | 2800 | 193.88 | 70.49 | 34.9 | 109 | 1048.5 | 122.2 | 177.8 | 187.4 | 1.1 | 117.2 | 426.4 | 452.1 | 5743.6 | 5.0078 | 1.5298
SWRI | 96-1-210588-0 | 6.4 | 94.48 | 50 | 25 | 90.6 | 2800 | 193.88 | 70.55 | 34.9 | 109 | 1047.7 | 122.1 | 177.8 | 187.4 | 1 | 113.3 | 426.9 | 452.3 | 5745 | 4.9375 | 1.5298
SWRI | 96-1-210588-0 | 6.4167 | 94.47 | 50.1 | 25 | 90.7 | 2800 | 194 | 70.49 | 35 | 109 | 1048.4 | 122.2 | 177.9 | 187.6 | 1 | 114.4 | 424.8 | 450.3 | 5747.1 | 4.5703 | 1.5298
SWRI | 96-1-210588-0 | 6.4333 | 94.48 | 50.1 | 24.9 | 90.7 | 2800 | 194.04 | 70.52 | 34.9 | 109 | 1049 | 122.3 | 178 | 187.7 | 1.1 | 119 | 427 | 451.7 | 5743.4 | 5.5312 | 1.5298
SWRI | 96-1-210588-0 | 6.45 | 94.47 | 50.1 | 25.1 | 90.7 | 2801 | 194.06 | 70.47 | 35 | 109 | 1048.6 | 122.3 | 177.9 | 187.5 | 1.1 | 119 | 426 | 451.5 | 5747.1 | 4.5703 | 1.5298
SWRI | 96-1-210588-0 | 6.4667 | 94.48 | 50.1 | 25 | 90.7 | 2800 | 193.97 | 70.54 | 35 | 109.1 | 1048.6 | 122.3 | 177.9 | 187.5 | 1.1 | 117.1 | 426.2 | 451.6 | 5747.7 | 5.5312 | 1.5298
SWRI | 96-1-210588-0 | 6.4833 | 94.48 | 50.1 | 25 | 90.4 | 2800 | 193.96 | 70.48 | 35 | 109 | 1048 | 122.2 | 178 | 187.5 | 1 | 115 | 426.3 | 451.6 | 5749.1 | 5.4219 | 1.5298
SWRI | 96-1-210588-0 | 6.5 | 94.48 | 50.1 | 25 | 90.4 | 2800 | 194.08 | 70.51 | 35 | 109 | 1048.3 | 122.4 | 178 | 187.6 | 1.1 | 116.4 | 426.9 | 452.1 | 5744.6 | 5.0469 | 1.5298
SWRI | 96-1-210588-0 | 6.5167 | 94.48 | 50.1 | 25 | 90.3 | 2800 | 194.12 | 70.52 | 35 | 109 | 1049.2 | 122.1 | 178.4 | 188 | 1 | 113.3 | 426.5 | 451.8 | 5745.5 | 4.8516 | 1.5298
SWRI | 96-1-210588-0 | 6.5333 | 94.49 | 50.1 | 25.1 | 90.3 | 2800 | 194 | 70.48 | 35 | 109 | 1047.6 | 122.2 | 177.8 | 187.4 | 1 | 117.1 | 426.2 | 451.4 | 5742.1 | 5.625 | 1.5249
SWRI | 96-1-210588-0 | 6.55 | 94.49 | 50.1 | 25 | 90.3 | 2800 | 193.79 | 70.48 | 35 | 109 | 1048.5 | 122.1 | 177.4 | 187 | 1 | 114.5 | 426.9 | 452 | 5740.9 | 5.0938 | 1.5298
SWRI | 96-1-210588-0 | 6.5667 | 94.48 | 50.1 | 25 | 90.5 | 2800 | 193.94 | 70.52 | 35 | 109 | 1047.4 | 122.2 | 177.9 | 187.5 | 1.1 | 115.2 | 427 | 452.1 | 5741.5 | 5.4219 | 1.5298
SWRI | 96-1-210588-0 | 6.5833 | 94.48 | 50.1 | 25.1 | 90.7 | 2799 | 194.05 | 70.48 | 35 | 109 | 1048.5 | 122.2 | 178.1 | 187.7 | 1.1 | 113.9 | 425.6 | 451.5 | 5740.4 | 5.5547 | 1.5298
SWRI | 96-1-210588-0 | 6.6 | 94.49 | 50.2 | 25.1 | 90.7 | 2801 | 194.03 | 70.51 | 35 | 109 | 1047.9 | 122.3 | 177.9 | 187.5 | 1.1 | 114.6 | 426.8 | 452.3 | 5744.1 | 5.4688 | 1.5298
SWRI | 96-1-210588-0 | 6.6167 | 94.49 | 50.2 | 25.1 | 90.7 | 2800 | 194.03 | 70.48 | 35 | 109.1 | 1048.7 | 122.2 | 178.1 | 187.7 | 1.1 | 114.7 | 425.4 | 450.6 | 5741.8 | 5.3984 | 1.5298
SWRI | 96-1-210588-0 | 6.6333 | 94.49 | 50.2 | 25 | 90.7 | 2800 | 194 | 70.5 | 35 | 109.1 | 1047.4 | 122.3 | 177.9 | 187.5 | 1.1 | 117.1 | 426.2 | 451.5 | 5741.1 | 5.5312 | 1.5298
SWRI | 96-1-210588-0 | 6.65 | 94.51 | 50.2 | 25 | 90.5 | 2800 | 194.07 | 70.5 | 35 | 109.2 | 1047.6 | 122.4 | 178 | 187.6 | 1.1 | 117 | 426 | 451.3 | 5738.8 | 4.875 | 1.5298
SWRI | 96-1-210588-0 | 6.6667 | 94.5 | 50.2 | 25 | 90.4 | 2799 | 193.88 | 70.49 | 35 | 109.2 | 1048.2 | 122.4 | 178 | 187.6 | 1.1 | 116.8 | 425.7 | 451 | 5735 | 4.8516 | 1.5298
SWRI | 96-1-210588-0 | 6.6833 | 94.5 | 50.3 | 25 | 90.5 | 2800 | 193.93 | 70.53 | 35.1 | 109.2 | 1047.3 | 122.4 | 177.8 | 187.4 | 1.1 | 117.4 | 425.7 | 451.1 | 5733.9 | 4.9219 | 1.5298
SWRI | 96-1-210588-0 | 6.7 | 94.51 | 50.3 | 25.1 | 90.4 | 2800 | 194.06 | 70.44 | 35.1 | 109.2 | 1048.1 | 122.2 | 178.1 | 187.7 | 1.1 | 117.2 | 426.2 | 451.6 | 5735.8 | 4.9375 | 1.5298
SWRI | 96-1-210588-0 | 6.7167 | 94.52 | 50.3 | 25 | 90.4 | 2800 | 193.89 | 70.59 | 35 | 109.2 | 1046.9 | 122.3 | 177.7 | 187.3 | 1 | 113.4 | 426.1 | 451.5 | 5733.3 | 5.3984 | 1.5298
SWRI | 96-1-210588-0 | 6.7333 | 94.5 | 50.3 | 25.1 | 90.3 | 2800 | 194.11 | 70.43 | 35.1 | 109.1 | 1048.6 | 122.3 | 178 | 187.7 | 1.1 | 115.3 | 425.1 | 450.8 | 5734.5 | 4.5703 | 1.5298
SWRI | 96-1-210588-0 | 6.75 | 94.51 | 50.3 | 25.1 | 90.6 | 2800 | 193.96 | 70.52 | 35.1 | 109.1 | 1048.9 | 122.3 | 177.8 | 187.4 | 1.1 | 113.3 | 426.4 | 451.9 | 5730.2 | 4.9609 | 1.5298
SWRI | 96-1-210588-0 | 6.7667 | 94.52 | 50.3 | 25 | 90.5 | 2799 | 193.97 | 70.52 | 35.1 | 109.1 | 1048.3 | 122.4 | 178 | 187.6 | 1.1 | 116.9 | 425.5 | 450.9 | 5737.2 | 4.875 | 1.5298
SWRI | 96-1-210588-0 | 6.7833 | 94.52 | 50.3 | 25 | 90.4 | 2800 | 193.92 | 70.5 | 35.1 | 109 | 1048.4 | 122.3 | 178 | 187.6 | 1 | 113.4 | 425.7 | 451 | 5728.4 | 4.7188 | 1.5298
SWRI | 96-1-210588-0 | 6.8 | 94.51 | 50.3 | 25 | 90.4 | 2800 | 194.01 | 70.48 | 35.1 | 109 | 1047.8 | 122.2 | 178 | 187.6 | 1 | 113.2 | 425.9 | 451.4 | 5733.9 | 5.4219 | 1.5298
SWRI | 96-1-210588-0 | 6.8167 | 94.51 | 50.3 | 25.1 | 90.4 | 2800 | 194.02 | 70.47 | 35.1 | 109 | 1048.7 | 122.1 | 178 | 187.5 | 1 | 113.1 | 426.1 | 451.2 | 5727.7 | 4.8281 | 1.5298
SWRI | 96-1-210588-0 | 6.8333 | 94.53 | 50.3 | 25 | 90.4 | 2800 | 193.83 | 70.54 | 35.1 | 109 | 1048.2 | 122.2 | 177.6 | 187.2 | 1 | 113.2 | 426.7 | 451.8 | 5719.2 | 4.8047 | 1.5298
SWRI | 96-1-210588-0 | 6.85 | 94.52 | 50.3 | 25 | 90.5 | 2800 | 194.06 | 70.46 | 35.1 | 109 | 1048.8 | 122.1 | 178.1 | 187.7 | 1.1 | 117 | 426.2 | 451.4 | 5728.9 | 5.3984 | 1.5298
SWRI | 96-1-210588-0 | 6.8667 | 94.54 | 50.4 | 25 | 90.6 | 2800 | 193.78 | 70.58 | 35.1 | 109.1 | 1046.9 | 122.3 | 177.6 | 187.2 | 1 | 113.1 | 426.9 | 451.9 | 5721.9 | 4.9219 | 1.5298
SWRI | 96-1-210588-0 | 6.8833 | 94.53 | 50.3 | 25 | 90.6 | 2801 | 193.9 | 70.51 | 35.1 | 109.1 | 1048.3 | 122.2 | 177.8 | 187.4 | 1 | 116.7 | 426.7 | 452.2 | 5727.7 | 4.9375 | 1.5298
SWRI | 96-1-210588-0 | 6.9 | 94.51 | 50.1 | 25 | 90.6 | 2800 | 193.98 | 70.53 | 35.1 | 109 | 1047.7 | 122.2 | 178 | 187.6 | 1 | 117.1 | 427.1 | 452.2 | 5720.3 | 5.3594 | 1.5298
SWRI | 96-1-210588-0 | 6.9167 | 94.51 | 50.1 | 25 | 90.6 | 2800 | 194.08 | 70.47 | 35.1 | 109 | 1048.8 | 122.2 | 178.1 | 187.7 | 1.1 | 115.4 | 424.7 | 450.3 | 5720.2 | 5.5312 | 1.5298
SWRI | 96-1-210588-0 | 6.9333 | 94.52 | 50 | 25 | 90.6 | 2800 | 193.92 | 70.52 | 35.1 | 109 | 1047.5 | 122.3 | 177.8 | 187.4 | 1.1 | 113.6 | 424.3 | 449.6 | 5722.2 | 5.6406 | 1.5249
SWRI | 96-1-210588-0 | 6.95 | 94.52 | 50 | 25 | 90.6 | 2800 | 194.05 | 70.52 | 35.1 | 109.1 | 1047.7 | 122.3 | 178 | 187.6 | 1.1 | 112.8 | 426.4 | 451.7 | 5716.6 | 4.9219 | 1.5298
SWRI | 96-1-210588-0 | 6.9667 | 94.52 | 50.1 | 24.9 | 90.7 | 2800 | 194 | 70.49 | 35.1 | 109.1 | 1048.3 | 122.3 | 177.8 | 187.4 | 1.1 | 111.1 | 425.6 | 450.6 | 5711.8 | 5.5312 | 1.5298
SWRI | 96-1-210588-0 | 6.9833 | 94.53 | 50 | 24.9 | 90.7 | 2799 | 194 | 70.5 | 35.1 | 109.1 | 1047.9 | 122.3 | 178 | 187.5 | 1 | 115.6 | 425.5 | 450.8 | 5728 | 5.6406 | 1.5298
SWRI | 96-1-210588-0 | 7 | 94.53 | 50 | 24.9 | 90.4 | 2800 | 194.03 | 70.49 | 35 | 109 | 1048 | 122.2 | 177.9 | 187.5 | 1 | 111.9 | 426.4 | 451.5 | 5720 | 4.6328 | 1.5298
SWRI | 96-1-210588-0 | 7.0167 | 94.52 | 50.1 | 24.8 | 90.3 | 2800 | 193.96 | 70.52 | 35 | 109 | 1047.9 | 122.1 | 177.9 | 187.5 | 1 | 115.2 | 426.5 | 451.9 | 5720.4 | 5.3828 | 1.5298
SWRI | 96-1-210588-0 | 7.0333 | 94.53 | 50 | 24.8 | 90.2 | 2800 | 194.03 | 70.52 | 35 | 108.9 | 1048.1 | 122.1 | 177.9 | 187.5 | 1.1 | 115.8 | 426 | 451.2 | 5721.5 | 4.875 | 1.5298
SWRI | 96-1-210588-0 | 7.05 | 94.53 | 50 | 24.8 | 90.2 | 2800 | 194.09 | 70.49 | 35 | 108.9 | 1047.7 | 122.2 | 178 | 187.6 | 1 | 113.3 | 425.9 | 451.4 | 5718.4 | 5.6016 | 1.5298
SWRI | 96-1-210588-0 | 7.0667 | 94.53 | 50 | 24.8 | 90.6 | 2800 | 194.09 | 70.51 | 35 | 108.9 | 1048.4 | 122.1 | 177.9 | 187.5 | 1.1 | 112.1 | 426.6 | 451.8 | 5718.4 | 5.0938 | 1.5298
SWRI | 96-1-210588-0 | 7.0833 | 94.53 | 50 | 24.8 | 90.6 | 2801 | 193.94 | 70.51 | 35 | 108.9 | 1047.1 | 122.1 | 177.6 | 187.2 | 1.1 | 114.1 | 425.8 | 451.2 | 5720.4 | 5.6406 | 1.5298
SWRI | 96-1-210588-0 | 7.1 | 94.53 | 50.1 | 24.8 | 90.7 | 2800 | 194.13 | 70.47 | 35 | 109 | 1049.1 | 122.4 | 178 | 187.7 | 1.1 | 113 | 425.9 | 451 | 5716.4 | 4.9375 | 1.5298
SWRI | 96-1-210588-0 | 7.1167 | 94.54 | 50.1 | 24.9 | 90.7 | 2800 | 193.95 | 70.58 | 35 | 109 | 1046.9 | 122.2 | 177.8 | 187.4 | 1.1 | 116 | 425.8 | 451.1 | 5723.6 | 5.0078 | 1.5298
SWRI | 96-1-210588-0 | 7.1333 | 94.54 | 50 | 24.9 | 90.6 | 2800 | 194.05 | 70.43 | 35 | 109 | 1047.5 | 122.2 | 177.9 | 187.5 | 1 | 115.9 | 424.9 | 450.3 | 5721 | 5.6016 | 1.5298
SWRI | 96-1-210588-0 | 7.15 | 94.55 | 50.1 | 25 | 90.7 | 2800 | 193.96 | 70.55 | 35 | 109 | 1048.4 | 122.3 | 178 | 187.6 | 1 | 113.1 | 425.6 | 450.7 | 5717.7 | 4.6094 | 1.5298
SWRI | 96-1-210588-0 | 7.1667 | 94.55 | 50.1 | 25 | 90.5 | 2800 | 193.99 | 70.48 | 35 | 109 | 1047.8 | 122.2 | 177.9 | 187.4 | 1 | 113 | 425.6 | 451.1 | 5717.7 | 5.0078 | 1.5298
SWRI | 96-1-210588-0 | 7.1833 | 94.54 | 50.1 | 24.9 | 90.4 | 2801 | 194.03 | 70.51 | 35.1 | 109 | 1047.8 | 122.2 | 177.8 | 187.4 | 1 | 115 | 426 | 451.3 | 5719.3 | 5.6016 | 1.5298
SWRI | 96-1-210588-0 | 7.2 | 94.55 | 49.9 | 24.9 | 90.4 | 2800 | 194.04 | 70.49 | 35 | 109 | 1048.5 | 122.2 | 178 | 187.6 | 1.1 | 114.7 | 426.5 | 451.6 | 5713.3 | 5.5312 | 1.5298
SWRI | 96-1-210588-0 | 7.2167 | 94.56 | 49.8 | 25 | 90.3 | 2800 | 194.04 | 70.48 | 35 | 109 | 1048.4 | 122.2 | 177.9 | 187.4 | 1 | 113.1 | 426.2 | 451.5 | 5720 | 4.8516 | 1.5298
SWRI | 96-1-210588-0 | 7.2333 | 94.57 | 49.8 | 25 | 90.4 | 2800 | 193.86 | 70.52 | 35 | 109 | 1047 | 122.1 | 177.6 | 187.2 | 1 | 114.6 | 425.6 | 451 | 5715.7 | 4.9609 | 1.5298
SWRI | 96-1-210588-0 | 7.25 | 94.57 | 49.8 | 24.9 | 90.4 | 2800 | 194.16 | 70.46 | 35 | 109 | 1048.9 | 122.2 | 178 | 187.6 | 1 | 111.7 | 426.8 | 452 | 5709.1 | 5.5547 | 1.5298
SWRI | 96-1-210588-0 | 7.2667 | 94.57 | 49.8 | 24.9 | 90.3 | 2799 | 193.99 | 70.51 | 35 | 109 | 1047.7 | 122.1 | 178 | 187.6 | 1 | 111.3 | 425.8 | 450.9 | 5712.6 | 5.4922 | 1.5298
SWRI | 96-1-210588-0 | 7.2833 | 94.57 | 49.9 | 25 | 90.5 | 2800 | 193.93 | 70.47 | 35 | 109 | 1048.4 | 122.1 | 177.9 | 187.5 | 1 | 115.4 | 426.5 | 451.9 | 5714.7 | 4.875 | 1.5298
SWRI | 96-1-210588-0 | 7.3 | 94.59 | 49.9 | 25 | 90.6 | 2800 | 193.78 | 70.52 | 35 | 109 | 1046.5 | 122.1 | 177.5 | 187.1 | 1 | 115.4 | 426.3 | 451.4 | 5709 | 5.0078 | 1.5298
SWRI | 96-1-210588-0 | 7.3167 | 94.57 | 49.9 | 25 | 90.6 | 2800 | 194.02 | 70.45 | 35 | 109 | 1048 | 122.2 | 177.8 | 187.4 | 1.1 | 116.8 | 424.4 | 449.7 | 5706.9 | 5.5078 | 1.5298
SWRI | 96-1-210588-0 | 7.3333 | 94.58 | 49.9 | 25 | 90.6 | 2801 | 193.83 | 70.55 | 35 | 109 | 1046.9 | 122.3 | 177.6 | 187.2 | 1 | 115 | 425.7 | 450.9 | 5713.6 | 4.9844 | 1.5298
SWRI | 96-1-210588-0 | 7.35 | 94.57 | 49.9 | 25 | 90.9 | 2800 | 194.02 | 70.49 | 35 | 109 | 1047.6 | 122.1 | 178 | 187.6 | 1 | 111.4 | 425.9 | 451.3 | 5714 | 4.9219 | 1.5298
SWRI | 96-1-210588-0 | 7.3667 | 94.59 | 49.9 | 25 | 90.6 | 2800 | 194.05 | 70.5 | 35 | 109 | 1047.9 | 122.2 | 178 | 187.6 | 1 | 113.1 | 426.1 | 451.3 | 5722.6 | 5.6406 | 1.5298
SWRI | 96-1-210588-0 | 7.3833 | 94.58 | 49.9 | 24.9 | 90.3 | 2800 | 193.82 | 70.5 | 35 | 109 | 1047.7 | 122.2 | 177.5 | 187.1 | 1 | 115.3 | 425.4 | 450.4 | 5720 | 4.875 | 1.5298
SWRI | 96-1-210588-0 | 7.4 | 94.57 | 49.9 | 24.9 | 90.2 | 2800 | 194.12 | 70.52 | 35 | 109 | 1047.9 | 122.2 | 178.3 | 187.9 | 1 | 111.3 | 425.8 | 451.3 | 5724.6 | 5.6641 | 1.5298
SWRI | 96-1-210588-0 | 7.4167 | 94.57 | 49.8 | 24.9 | 90.3 | 2801 | 194.08 | 70.47 | 35 | 108.9 | 1048.3 | 122.1 | 178 | 187.6 | 1 | 113 | 426.2 | 451.6 | 5711.3 | 4.6797 | 1.5298
SWRI | 96-1-210588-0 | 7.4333 | 94.58 | 49.8 | 24.9 | 90.4 | 2800 | 193.89 | 70.52 | 35 | 108.9 | 1047.8 | 122 | 177.8 | 187.4 | 1 | 113.4 | 426.7 | 451.8 | 5712.4 | 5.0078 | 1.5298
SWRI | 96-1-210588-0 | 7.45 | 94.58 | 49.9 | 25 | 90.6 | 2799 | 193.95 | 70.5 | 35 | 109 | 1048.1 | 122.1 | 177.9 | 187.5 | 1.1 | 117.1 | 424.4 | 449.9 | 5704.7 | 4.8281 | 1.5298
SWRI | 96-1-210588-0 | 7.4667 | 94.58 | 49.9 | 25 | 90.8 | 2800 | 193.93 | 70.51 | 34.9 | 109 | 1047.6 | 122.1 | 177.8 | 187.3 | 1 | 110.8 | 425.9 | 451.2 | 5705.1 | 5.4922 | 1.5298
SWRI | 96-1-210588-0 | 7.4833 | 94.58 | 49.9 | 24.9 | 90.7 | 2800 | 194.02 | 70.48 | 34.9 | 109 | 1048.2 | 122.1 | 178.1 | 187.6 | 1 | 111.2 | 425.3 | 450.9 | 5704.7 | 4.9844 | 1.5298
SWRI | 96-1-210588-0 | 7.5 | 94.57 | 49.9 | 24.9 | 90.6 | 2800 | 193.97 | 70.48 | 34.9 | 109 | 1047.9 | 122.2 | 178 | 187.5 | 1 | 112.7 | 426.4 | 451.8 | 5704.9 | 4.7188 | 1.5298
SWRI | 96-1-210588-0 | 7.5167 | 94.58 | 49.8 | 25 | 90.6 | 2801 | 193.94 | 70.52 | 34.9 | 109 | 1047.6 | 122.2 | 177.7 | 187.3 | 1.1 | 115.3 | 425.7 | 451 | 5702.3 | 5.5547 | 1.5298
SWRI | 96-1-210588-0 | 7.5333 | 94.59 | 49.9 | 25 | 90.6 | 2800 | 193.93 | 70.52 | 34.9 | 109 | 1047.7 | 122.3 | 177.8 | 187.4 | 1 | 109.5 | 424.9 | 450.3 | 5703.2 | 5.5078 | 1.5298
SWRI | 96-1-210588-0 | 7.55 | 94.57 | 49.9 | 25.1 | 90.5 | 2799 | 194.03 | 70.49 | 34.9 | 109 | 1047.8 | 122.2 | 178.1 | 187.7 | 1 | 114.2 | 426.8 | 451.5 | 5712.1 | 4.9219 | 1.5249
SWRI | 96-1-210588-0 | 7.5667 | 94.57 | 49.9 | 25.1 | 90.4 | 2800 | 194.04 | 70.47 | 34.9 | 108.9 | 1046.8 | 122.2 | 177.9 | 187.5 | 1 | 110.8 | 426 | 451.2 | 5718.1 | 4.8984 | 1.5298
SWRI | 96-1-210588-0 | 7.5833 | 94.57 | 49.9 | 25.1 | 90.4 | 2800 | 194.1 | 70.51 | 34.9 | 108.9 | 1047.2 | 122.1 | 178.1 | 187.7 | 1 | 110.9 | 425.2 | 450.4 | 5709.1 | 5.5078 | 1.5298
SWRI | 96-1-210588-0 | 7.6 | 94.59 | 49.9 | 25.1 | 90.4 | 2800 | 193.77 | 70.49 | 34.9 | 108.9 | 1047.2 | 122 | 177.4 | 187.1 | 1 | 112.5 | 427.2 | 451.9 | 5709.7 | 5.6016 | 1.5298
SWRI | 96-1-210588-0 | 7.6167 | 94.58 | 49.9 | 25.2 | 90.4 | 2801 | 193.95 | 70.54 | 34.9 | 109 | 1047.1 | 122.1 | 177.6 | 187.2 | 1 | 111.1 | 426.2 | 451.3 | 5706.5 | 4.5703 | 1.5298
SWRI | 96-1-210588-0 | 7.6333 | 94.6 | 49.9 | 25.2 | 90.4 | 2800 | 193.88 | 70.47 | 34.9 | 108.9 | 1047.4 | 122.1 | 177.5 | 187.1 | 1 | 111.5 | 425.3 | 450.8 | 5699.4 | 4.5859 | 1.5298
SWRI | 96-1-210588-0 | 7.65 | 94.59 | 49.9 | 25.1 | 90.4 | 2800 | 193.88 | 70.54 | 34.9 | 108.9 | 1046.5 | 122.1 | 177.9 | 187.5 | 1 | 114.4 | 425.4 | 450.8 | 5704.1 | 5.1172 | 1.5298
SWRI | 96-1-210588-0 | 7.6667 | 94.6 | 49.9 | 25.1 | 90.4 | 2800 | 193.91 | 70.49 | 34.9 | 108.9 | 1047.3 | 122.1 | 177.6 | 187.2 | 1 | 111.9 | 426.1 | 451.4 | 5692.8 | 4.8984 | 1.5298
SWRI | 96-1-210588-0 | 7.6833 | 94.58 | 49.9 | 25.1 | 90.4 | 2800 | 194.13 | 70.5 | 34.9 | 108.9 | 1047.3 | 122.1 | 178 | 187.6 | 1 | 110 | 426 | 451.4 | 5701 | 5.5547 | 1.5298
SWRI | 96-1-210588-0 | 7.7 | 94.57 | 49.9 | 25 | 90.5 | 2800 | 194.12 | 70.52 | 34.9 | 108.9 | 1047.5 | 122.1 | 178.2 | 187.8 | 1 | 111.1 | 425.6 | 451 | 5695.9 | 5.6016 | 1.5298
SWRI | 96-1-210588-0 | 7.7167 | 94.59 | 49.8 | 25 | 90.7 | 2800 | 193.93 | 70.51 | 34.9 | 109 | 1047.7 | 122.1 | 177.8 | 187.4 | 1 | 115.8 | 426.3 | 451.5 | 5697.4 | 4.9219 | 1.5298
SWRI | 96-1-210588-0 | 7.7333 | 94.58 | 49.8 | 25 | 90.5 | 2800 | 194.06 | 70.49 | 34.9 | 108.9 | 1047.6 | 122.1 | 178 | 187.6 | 1 | 111.1 | 424.9 | 450.3 | 5697.6 | 4.9375 | 1.5298
SWRI | 96-1-210588-0 | 7.75 | 94.59 | 49.8 | 25 | 90.5 | 2800 | 193.97 | 70.51 | 34.9 | 108.9 | 1048.4 | 122.1 | 178 | 187.6 | 1 | 115.9 | 425.3 | 450.4 | 5699.8 | 4.7188 | 1.5298
SWRI | 96-1-210588-0 | 7.7667 | 94.6 | 49.9 | 25.1 | 90.7 | 2799 | 193.92 | 70.52 | 34.9 | 109 | 1048.2 | 122 | 178 | 187.6 | 1 | 111.9 | 426.9 | 451.9 | 5708.8 | 4.6797 | 1.5298
SWRI | 96-1-210588-0 | 7.7833 | 94.58 | 49.8 | 25.1 | 90.6 | 2800 | 193.91 | 70.51 | 34.9 | 109 | 1046.8 | 122.1 | 178 | 187.6 | 1 | 110.2 | 424.5 | 449.8 | 5704.4 | 4.6562 | 1.5298
SWRI | 96-1-210588-0 | 7.8 | 94.59 | 49.9 | 25 | 90.5 | 2800 | 193.91 | 70.47 | 34.9 | 109 | 1048.2 | 122.1 | 177.7 | 187.3 | 1 | 115.1 | 424.6 | 449.7 | 5702.3 | 5.0078 | 1.5298
SWRI | 96-1-210588-0 | 7.8167 | 94.6 | 49.8 | 25 | 90.4 | 2800 | 194.03 | 70.49 | 34.9 | 109 | 1047 | 122.2 | 177.9 | 187.4 | 1.1 | 114.7 | 426.3 | 451.4 | 5701.9 | 4.8281 | 1.5298
SWRI | 96-1-210588-0 | 7.8333 | 94.6 | 49.8 | 24.9 | 90.5 | 2800 | 193.95 | 70.51 | 34.9 | 109 | 1047.5 | 122 | 178 | 187.5 | 1 | 111.6 | 425.2 | 450.6 | 5695.9 | 4.5859 | 1.5298
SWRI | 96-1-210588-0 | 7.85 | 94.61 | 49.8 | 24.9 | 90.5 | 2800 | 193.97 | 70.47 | 34.9 | 108.9 | 1047.6 | 122.1 | 177.7 | 187.3 | 1 | 112.9 | 426.7 | 451.6 | 5698.6 | 5.4219 | 1.5249
SWRI | 96-1-210588-0 | 7.8667 | 94.59 | 49.8 | 24.9 | 90.6 | 2800 | 194.04 | 70.54 | 34.9 | 108.9 | 1047.3 | 122.2 | 178 | 187.6 | 1 | 109.5 | 425.8 | 450.9 | 5690.3 | 5.3828 | 1.5298
SWRI | 96-1-210588-0 | 7.8833 | 94.59 | 49.8 | 24.8 | 90.5 | 2801 | 194.02 | 70.5 | 34.9 | 109 | 1047.2 | 122.1 | 177.6 | 187.2 | 1 | 110.6 | 426.3 | 451.7 | 5692.1 | 4.6953 | 1.5298
SWRI | 96-1-210588-0 | 7.9 | 94.59 | 49.8 | 24.9 | 90.4 | 2801 | 194.01 | 70.48 | 34.9 | 108.9 | 1047.4 | 122.1 | 177.7 | 187.3 | 1 | 111.1 | 426.1 | 451.4 | 5688.9 | 4.9219 | 1.5298
SWRI | 96-1-210588-0 | 7.9167 | 94.6 | 49.9 | 24.8 | 90.4 | 2800 | 193.99 | 70.53 | 34.9 | 108.9 | 1047.4 | 122.1 | 177.9 | 187.5 | 1 | 111.1 | 426.8 | 451.7 | 5688.1 | 5.0469 | 1.5298
SWRI | 96-1-210588-0 | 7.9333 | 94.6 | 50 | 24.8 | 90.4 | 2801 | 194.04 | 70.45 | 34.9 | 108.9 | 1047.6 | 122 | 177.8 | 187.4 | 1 | 113.2 | 425.2 | 450.4 | 5692.3 | 4.8516 | 1.5298
SWRI | 96-1-210588-0 | 7.95 | 94.62 | 50 | 24.8 | 90.7 | 2800 | 193.84 | 70.56 | 34.9 | 109 | 1046 | 122.1 | 177.6 | 187.2 | 1 | 111.3 | 426.2 | 451.1 | 5688.8 | 4.6562 | 1.5298
SWRI | 96-1-210588-0 | 7.9667 | 94.6 | 50.1 | 24.8 | 90.7 | 2799 | 194.08 | 70.47 | 34.9 | 109 | 1048 | 122.1 | 178.2 | 187.8 | 1.1 | 114.9 | 426.3 | 451.3 | 5690.5 | 5.6406 | 1.5298
SWRI | 96-1-210588-0 | 7.9833 | 94.61 | 50.1 | 24.8 | 90.4 | 2800 | 193.98 | 70.55 | 34.9 | 109 | 1046.5 | 122.1 | 177.8 | 187.4 | 1.1 | 111.1 | 426.4 | 451.7 | 5688.1 | 5.6406 | 1.5298
SWRI | 96-1-210588-0 | 8 | 94.62 | 50.1 | 24.8 | 90.3 | 2800 | 193.82 | 70.47 | 34.9 | 109 | 1048 | 122.2 | 177.6 | 187.2 | 1 | 113.4 | 426.3 | 451.4 | 5685.1 | 5.625 | 1.5298
SWRI | 96-1-210588-0 | 8.0167 | 94.61 | 50.1 | 24.8 | 90.3 | 2800 | 193.9 | 70.5 | 34.9 | 109 | 1046.8 | 122.2 | 177.8 | 187.4 | 1.1 | 113.3 | 426.3 | 451.4 | 5692 | 5.3828 | 1.5298
SWRI | 96-1-210588-0 | 8.0333 | 94.61 | 50.1 | 24.9 | 90.3 | 2800 | 194.12 | 70.51 | 34.9 | 108.9 | 1046.8 | 122.2 | 177.8 | 187.4 | 1.1 | 113 | 425.7 | 451.2 | 5690.2 | 5.3359 | 1.5298
SWRI | 96-1-210588-0 | 8.05 | 94.61 | 50.1 | 24.9 | 90.3 | 2800 | 194.04 | 70.47 | 34.9 | 108.9 | 1047.7 | 122.1 | 177.9 | 187.5 | 1 | 109.1 | 425.1 | 450.5 | 5685.5 | 5.0312 | 1.5298
SWRI | 96-1-210588-0 | 8.0667 | 94.6 | 50.1 | 25 | 90.4 | 2800 | 194.13 | 70.53 | 35 | 108.9 | 1046.6 | 122.1 | 178.2 | 187.8 | 1.1 | 117.1 | 426.2 | 451.4 | 5682.3 | 4.5703 | 1.5298
SWRI | 96-1-210588-0 | 8.0833 | 94.6 | 50.1 | 25 | 90.6 | 2799 | 194.1 | 70.5 | 34.9 | 109 | 1047.1 | 122.1 | 178.2 | 187.8 | 1.1 | 111.2 | 426 | 450.9 | 5685.4 | 4.6953 | 1.5298
SWRI | 96-1-210588-0 | 8.1 | 94.61 | 50.1 | 25.1 | 90.7 | 2800 | 193.98 | 70.46 | 35 | 109 | 1047.2 | 122.2 | 177.8 | 187.4 | 1 | 115.1 | 425.8 | 451.1 | 5687.8 | 4.8047 | 1.5298
SWRI | 96-1-210588-0 | 8.1167 | 94.59 | 50.1 | 25.1 | 90.7 | 2800 | 194.06 | 70.53 | 34.9 | 109 | 1046.7 | 122.2 | 178 | 187.5 | 1 | 109.8 | 426.4 | 451.4 | 5681.1 | 4.875 | 1.5298
SWRI | 96-1-210588-0 | 8.1333 | 94.61 | 50.1 | 25.1 | 90.7 | 2800 | 193.99 | 70.48 | 34.9 | 109 | 1046.6 | 122.1 | 177.9 | 187.5 | 1.1 | 113.4 | 425.7 | 451.1 | 5681.5 | 5.5312 | 1.5298
SWRI | 96-1-210588-0 | 8.15 | 94.61 | 50.1 | 25 | 90.7 | 2800 | 194.07 | 70.5 | 34.9 | 109.1 | 1047 | 122.2 | 178 | 187.6 | 1.1 | 109.7 | 426.9 | 451.8 | 5677.7 | 4.8516 | 1.5298
SWRI | 96-1-210588-0 | 8.1667 | 94.6 | 50.1 | 25 | 90.1 | 2800 | 194.16 | 70.52 | 34.9 | 109 | 1046.2 | 122.2 | 178.1 | 187.7 | 1 | 113.5 | 424.8 | 450 | 5679.6 | 5.0312 | 1.5298
SWRI | 96-1-210588-0 | 8.1833 | 94.62 | 50.1 | 25 | 90 | 2800 | 193.89 | 70.48 | 34.9 | 108.9 | 1047 | 122 | 177.5 | 187.1 | 1.1 | 115 | 427.3 | 452.2 | 5681.5 | 4.7188 | 1.5298
SWRI | 96-1-210588-0 | 8.2 | 94.62 | 50.1 | 25.1 | 90.6 | 2800 | 193.74 | 70.53 | 35 | 109 | 1046.1 | 122 | 177.3 | 186.9 | 1.1 | 115.3 | 424.9 | 450.4 | 5682.3 | 4.5703 | 1.5298
SWRI | 96-1-210588-0 | 8.2167 | 94.62 | 50.1 | 25.1 | 90.7 | 2799 | 193.83 | 70.51 | 34.9 | 109 | 1047.3 | 122.1 | 177.7 | 187.2 | 1 | 113.8 | 425 | 450.5 | 5678.2 | 4.875 | 1.5298
SWRI | 96-1-210588-0 | 8.2333 | 94.6 | 50.1 | 25.1 | 90.7 | 2800 | 194.17 | 70.49 | 34.9 | 109 | 1046.8 | 122.1 | 178.1 | 187.7 | 1 | 114.9 | 425.8 | 451 | 5685.3 | 5.5547 | 1.5298
SWRI | 96-1-210588-0 | 8.25 | 94.62 | 50.1 | 25.1 | 90.8 | 2800 | 193.94 | 70.51 | 34.9 | 109 | 1046.8 | 122.1 | 177.8 | 187.4 | 1.1 | 114.8 | 425.8 | 450.9 | 5689 | 5.7109 | 1.5298
SWRI | 96-1-210588-0 | 8.2667 | 94.61 | 50.1 | 25.1 | 90.4 | 2800 | 194.09 | 70.46 | 34.9 | 109 | 1047.3 | 122.2 | 177.9 | 187.5 | 1.1 | 113.5 | 425.5 | 450.7 | 5681.2 | 5.6016 | 1.5249
SWRI | 96-1-210588-0 | 8.2833 | 94.61 | 50.1 | 25 | 90.4 | 2801 | 194.1 | 70.52 | 34.9 | 108.9 | 1046.3 | 122.1 | 177.8 | 187.4 | 1.1 | 115.4 | 426.4 | 451.9 | 5676.1 | 5.3594 | 1.5298
SWRI | 96-1-210588-0 | 8.3 | 94.61 | 50 | 25.1 | 90.4 | 2800 | 193.95 | 70.51 | 34.9 | 108.9 | 1045.8 | 122.1 | 177.7 | 187.2 | 1.1 | 114.9 | 426.2 | 451.4 | 5676.4 | 5.625 | 1.5298
SWRI | 96-1-210588-0 | 8.3167 | 94.61 | 50 | 25.1 | 90.3 | 2800 | 194.08 | 70.52 | 34.9 | 108.9 | 1046.4 | 122.1 | 177.8 | 187.4 | 1.1 | 111.5 | 426.1 | 451.4 | 5671.7 | 4.5859 | 1.5298
SWRI | 96-1-210588-0 | 8.3333 | 94.6 | 50 | 25.2 | 90.2 | 2801 | 194.05 | 70.49 | 34.9 | 108.9 | 1046.4 | 122.1 | 177.8 | 187.4 | 1.1 | 111.4 | 426.1 | 451.3 | 5665.5 | 4.8984 | 1.5298
SWRI | 96-1-210588-0 | 8.35 | 94.6 | 50.1 | 25.2 | 90.4 | 2800 | 194 | 70.47 | 34.9 | 108.9 | 1047.3 | 122 | 178.1 | 187.7 | 1.1 | 111.4 | 425.5 | 450.7 | 5673.4 | 5.4219 | 1.5298
SWRI | 96-1-210588-0 | 8.3667 | 94.62 | 50.1 | 25.3 | 90.6 | 2800 | 193.75 | 70.52 | 34.9 | 108.9 | 1046 | 122 | 177.5 | 187 | 1.1 | 112.5 | 425.6 | 451 | 5669.5 | 5.6016 | 1.5298
SWRI | 96-1-210588-0 | 8.3833 | 94.61 | 50.1 | 25.3 | 90.7 | 2800 | 194.06 | 70.48 | 34.9 | 108.9 | 1047.1 | 122.1 | 177.9 | 187.5 | 1.1 | 114.1 | 425.7 | 450.7 | 5677 | 5.5547 | 1.5298
SWRI | 96-1-210588-0 | 8.4 | 94.6 | 50.1 | 25.4 | 90.7 | 2801 | 194.07 | 70.51 | 35 | 109 | 1046.4 | 122.1 | 178 | 187.6 | 1.1 | 112.5 | 425.1 | 450.2 | 5674.9 | 5.0312 | 1.5298
SWRI | 96-1-210588-0 | 8.4167 | 94.6 | 50.1 | 25.5 | 90.7 | 2801 | 193.98 | 70.5 | 35 | 109 | 1046.4 | 122.1 | 177.8 | 187.4 | 1.1 | 113.3 | 425.5 | 450.5 | 5674.4 | 5.0469 | 1.5298
SWRI | 96-1-210588-0 | 8.4333 | 94.61 | 50.1 | 25.5 | 90.6 | 2800 | 193.99 | 70.51 | 35 | 109.1 | 1045.7 | 122.3 | 178 | 187.6 | 1.1 | 114.5 | 425 | 450.2 | 5673.8 | 5.6406 | 1.5298
SWRI | 96-1-210588-0 | 8.45 | 94.6 | 50.1 | 25.5 | 90.6 | 2799 | 194.02 | 70.52 | 35 | 109.1 | 1046.9 | 122.3 | 178.1 | 187.7 | 1.1 | 114.1 | 425.2 | 450.1 | 5669.5 | 4.5859 | 1.5298
SWRI | 96-1-210588-0 | 8.4667 | 94.6 | 50.1 | 25.5 | 90.2 | 2800 | 193.9 | 70.52 | 35 | 109 | 1045.5 | 122.4 | 177.7 | 187.3 | 1.1 | 112.6 | 424.9 | 450 | 5670.6 | 4.9219 | 1.5298
SWRI | 96-1-210588-0 | 8.4833 | 94.6 | 50.1 | 25.5 | 90.1 | 2800 | 194.01 | 70.51 | 35 | 109 | 1046.6 | 122.2 | 178 | 187.6 | 1.1 | 111.4 | 425.5 | 450.3 | 5672 | 5.6016 | 1.5298
SWRI | 96-1-210588-0 | 8.5 | 94.6 | 50.1 | 25.5 | 90.2 | 2799 | 193.96 | 70.48 | 35 | 109 | 1047 | 122.1 | 178.1 | 187.7 | 1.1 | 110 | 425 | 449.8 | 5671.3 | 4.5703 | 1.5298
SWRI | 96-1-210588-0 | 8.5167 | 94.6 | 50.1 | 25.4 | 90.5 | 2801 | 194.03 | 70.5 | 35 | 108.9 | 1046.4 | 122.1 | 177.9 | 187.5 | 1 | 115.2 | 425.6 | 450.8 | 5670.1 | 4.6094 | 1.5298
SWRI | 96-1-210588-0 | 8.5333 | 94.6 | 50.1 | 25.5 | 90.6 | 2800 | 193.86 | 70.5 | 35 | 109 | 1046.4 | 122.1 | 177.6 | 187.3 | 1.1 | 109.7 | 426.3 | 451 | 5665.3 | 4.8281 | 1.5298
SWRI | 96-1-210588-0 | 8.55 | 94.6 | 50.1 | 25.5 | 90.6 | 2800 | 193.94 | 70.54 | 34.9 | 109 | 1046.2 | 122.1 | 177.9 | 187.4 | 1.1 | 112.8 | 426.2 | 451.1 | 5667.4 | 5.6406 | 1.5298
SWRI | 96-1-210588-0 | 8.5667 | 94.59 | 50.1 | 25.6 | 90.6 | 2800 | 194.01 | 70.46 | 35 | 109 | 1046.7 | 122.1 | 178 | 187.6 | 1.1 | 113.6 | 425.7 | 450.6 | 5663.7 | 5.5312 | 1.5298
SWRI | 96-1-210588-0 | 8.5833 | 94.6 | 50.1 | 25.6 | 90.6 | 2800 | 194.01 | 70.5 | 34.9 | 109 | 1046.2 | 122.1 | 178 | 187.6 | 1 | 113.2 | 426.7 | 451.7 | 5657.4 | 5.0078 | 1.5298
SWRI | 96-1-210588-0 | 8.6 | 94.6 | 50.1 | 25.6 | 90.5 | 2801 | 194.04 | 70.49 | 35 | 109 | 1046.5 | 122.1 | 177.9 | 187.5 | 1.1 | 114.8 | 426.4 | 451.5 | 5653.7 | 5.1172 | 1.5298
SWRI | 96-1-210588-0 | 8.6167 | 94.59 | 50.1 | 25.7 | 90.5 | 2800 | 193.94 | 70.51 | 35 | 109 | 1046.7 | 122.2 | 178 | 187.6 | 1.1 | 111.4 | 425.2 | 450.3 | 5654.7 | 4.6953 | 1.5298
SWRI | 96-1-210588-0 | 8.6333 | 94.6 | 50.1 | 25.7 | 90.5 | 2800 | 193.97 | 70.49 | 35 | 109 | 1046.2 | 122.1 | 178.1 | 187.7 | 1.1 | 115.4 | 425.9 | 451.1 | 5649 | 4.5703 | 1.5298
SWRI | 96-1-210588-0 | 8.65 | 94.61 | 50.2 | 25.7 | 90.6 | 2800 | 194.02 | 70.54 | 35 | 109 | 1045.7 | 122.1 | 178 | 187.6 | 1.1 | 117.2 | 426.6 | 451.6 | 5649.2 | 4.8281 | 1.5298
SWRI | 96-1-210588-0 | 8.6667 | 94.61 | 50.1 | 25.6 | 90.6 | 2800 | 194.03 | 70.5 | 35 | 109 | 1046.5 | 122.1 | 178.1 | 187.7 | 1.1 | 113.3 | 426.3 | 451.2 | 5655.7 | 4.9219 | 1.5298
SWRI | 96-1-210588-0 | 8.6833 | 94.6 | 50.1 | 25.5 | 90.6 | 2800 | 194.08 | 70.48 | 35 | 109 | 1047.4 | 122.1 | 178.1 | 187.7 | 1.1 | 111.2 | 426.7 | 451.7 | 5652.6 | 5.5547 | 1.5298
SWRI | 96-1-210588-0 | 8.7 | 94.61 | 50.1 | 25.3 | 90.5 | 2799 | 194.08 | 70.47 | 35 | 109 | 1046.1 | 122.1 | 178 | 187.6 | 1.1 | 113.3 | 426 | 450.8 | 5653.8 | 5.3984 | 1.5298
SWRI | 96-1-210588-0 | 8.7167 | 94.61 | 50 | 25.2 | 90.6 | 2800 | 194.02 | 70.54 | 35 | 109 | 1045.8 | 122.2 | 177.9 | 187.5 | 1 | 111.4 | 425.7 | 450.5 | 5647.5 | 5.5547 | 1.5298
SWRI | 96-1-210588-0 | 8.7333 | 94.6 | 50.1 | 25.1 | 90.7 | 2800 | 193.97 | 70.46 | 35 | 109 | 1046.8 | 122.2 | 178 | 187.6 | 1.1 | 111.5 | 425.7 | 451 | 5648.6 | 4.875 | 1.5298
SWRI | 96-1-210588-0 | 8.75 | 94.61 | 50 | 25.1 | 90.4 | 2800 | 193.94 | 70.52 | 35 | 109 | 1046.4 | 122.2 | 178 | 187.5 | 1 | 113.4 | 424.5 | 449.4 | 5650.6 | 4.7188 | 1.5298
SWRI | 96-1-210588-0 | 8.7667 | 94.62 | 50 | 25 | 90.3 | 2799 | 194.03 | 70.48 | 35 | 109 | 1047.2 | 122.1 | 178.1 | 187.7 | 1.1 | 114.9 | 426.3 | 451.4 | 5645.3 | 4.8281 | 1.5298
SWRI | 96-1-210588-0 | 8.7833 | 94.61 | 50 | 24.9 | 90 | 2800 | 193.94 | 70.51 | 35 | 108.9 | 1046.4 | 122.1 | 177.9 | 187.4 | 1 | 115.2 | 427 | 452.1 | 5644.9 | 5.1562 | 1.5298
SWRI | 96-1-210588-0 | 8.8 | 94.61 | 50 | 24.8 | 90.3 | 2800 | 194.02 | 70.52 | 35 | 108.9 | 1047.5 | 122.1 | 178.1 | 187.6 | 1.1 | 113.3 | 424.8 | 449.6 | 5646.9 | 4.6328 | 1.5298
SWRI | 96-1-210588-0 | 8.8167 | 94.61 | 50 | 24.8 | 90.6 | 2800 | 193.94 | 70.49 | 35 | 108.9 | 1046.9 | 122.2 | 177.9 | 187.5 | 1 | 113 | 425.8 | 451 | 5644.6 | 5.5547 | 1.5298
SWRI | 96-1-210588-0 | 8.8333 | 94.61 | 50 | 24.8 | 90.7 | 2800 | 194.04 | 70.48 | 35 | 109 | 1047.2 | 122.2 | 178 | 187.6 | 1.1 | 113.4 | 425.5 | 450.3 | 5639.5 | 5.5312 | 1.5298
SWRI | 96-1-210588-0 | 8.85 | 94.62 | 50 | 24.8 | 90.7 | 2800 | 194.04 | 70.49 | 35 | 109.1 | 1047.1 | 122.2 | 178.1 | 187.7 | 1.1 | 117.2 | 424.5 | 449.8 | 5633.8 | 4.9219 | 1.5298
SWRI | 96-1-210588-0 | 8.8667 | 94.62 | 50 | 24.8 | 90.9 | 2800 | 193.95 | 70.53 | 35 | 109.1 | 1046.2 | 122.1 | 177.8 | 187.3 | 1.1 | 115.6 | 425.4 | 450.4 | 5633 | 5.4219 | 1.5298
SWRI | 96-1-210588-0 | 8.8833 | 94.63 | 50 | 24.8 | 90.2 | 2800 | 193.99 | 70.48 | 35 | 109.1 | 1047 | 122.2 | 178 | 187.6 | 1.1 | 112.8 | 426.5 | 451.5 | 5641.3 | 4.875 | 1.5298
SWRI | 96-1-210588-0 | 8.9 | 94.62 | 50 | 24.8 | 89.9 | 2800 | 194.09 | 70.49 | 35 | 109 | 1047.7 | 122.2 | 178 | 187.6 | 1 | 113.3 | 427.1 | 452 | 5639.9 | 4.875 | 1.5298
SWRI | 96-1-210588-0 | 8.9167 | 94.63 | 50 | 24.8 | 90.4 | 2800 | 193.95 | 70.46 | 34.9 | 108.9 | 1047.5 | 122 | 178 | 187.6 | 1 | 111.8 | 425.4 | 450.5 | 5643.5 | 4.8516 | 1.5298
SWRI | 96-1-210588-0 | 8.9333 | 94.63 | 50 | 24.7 | 90.7 | 2800 | 194.01 | 70.5 | 35 | 109 | 1046.8 | 122.2 | 178 | 187.6 | 1.1 | 112 | 425.9 | 451.1 | 5643.4 | 4.875 | 1.5298
SWRI | 96-1-210588-0 | 8.95 | 94.63 | 50 | 24.7 | 90.8 | 2800 | 194.08 | 70.48 | 35 | 109 | 1047.1 | 122.1 | 178.1 | 187.6 | 1 | 115.1 | 423.2 | 448.5 | 5640.5 | 4.875 | 1.5298
SWRI | 96-1-210588-0 | 8.9667 | 94.63 | 49.9 | 24.8 | 90.8 | 2800 | 193.94 | 70.49 | 35 | 109 | 1046.9 | 122.2 | 177.8 | 187.4 | 1.1 | 113.3 | 426.5 | 451.4 | 5630.9 | 4.7188 | 1.5298
SWRI | 96-1-210588-0 | 8.9833 | 94.63 | 49.9 | 24.7 | 90.5 | 2800 | 194.13 | 70.44 | 35 | 109 | 1047.3 | 122.2 | 178.1 | 187.7 | 1.1 | 116.4 | 425.7 | 450.5 | 5627.7 | 4.9844 | 1.5298
SWRI | 96-1-210588-0 | 9 | 94.63 | 49.9 | 24.7 | 90.3 | 2800 | 193.97 | 70.57 | 34.9 | 109 | 1046.6 | 122.2 | 177.9 | 187.5 | 1.1 | 113.2 | 425.2 | 450.2 | 5641.3 | 5.4219 | 1.5298
SWRI | 96-1-210588-0 | 9.0167 | 94.63 | 50 | 24.7 | 90.3 | 2800 | 194.11 | 70.48 | 35 | 109 | 1047.7 | 122.2 | 178.2 | 187.8 | 1.1 | 113.2 | 426.7 | 451.5 | 5632.2 | 5.5781 | 1.5298
SWRI | 96-1-210588-0 | 9.0333 | 94.63 | 49.9 | 24.7 | 90.3 | 2801 | 193.99 | 70.51 | 35 | 109 | 1046.6 | 122.2 | 177.8 | 187.4 | 1.1 | 115.3 | 426.6 | 451.6 | 5632.9 | 5.3984 | 1.5298
SWRI | 96-1-210588-0 | 9.05 | 94.63 | 49.9 | 24.7 | 90.3 | 2800 | 193.87 | 70.55 | 35 | 109 | 1046.6 | 122.1 | 177.7 | 187.2 | 1.1 | 112.3 | 425.7 | 450.3 | 5634.4 | 5.0938 | 1.5298
SWRI | 96-1-210588-0 | 9.0667 | 94.64 | 49.9 | 24.6 | 90.4 | 2800 | 193.98 | 70.51 | 35 | 109 | 1046.3 | 122.2 | 178 | 187.6 | 1 | 117.1 | 425.2 | 450.7 | 5633.7 | 5.0312 | 1.5298
SWRI | 96-1-210588-0 | 9.0833 | 94.62 | 49.9 | 24.6 | 90.8 | 2800 | 194.06 | 70.49 | 35 | 109 | 1046.9 | 122.1 | 178 | 187.6 | 1.1 | 113.9 | 425.7 | 450.8 | 5633.2 | 4.6953 | 1.5298
SWRI | 96-1-210588-0 | 9.1 | 94.61 | 49.9 | 24.6 | 90.7 | 2800 | 194.15 | 70.49 | 35 | 109 | 1046.8 | 122.2 | 178.2 | 187.8 | 1 | 113.3 | 426.6 | 451 | 5631.4 | 4.5859 | 1.5298
SWRI | 96-1-210588-0 | 9.1167 | 94.65 | 49.9 | 24.6 | 90.7 | 2800 | 193.78 | 70.57 | 35 | 109.1 | 1046.5 | 122.2 | 177.5 | 187.1 | 1.1 | 110.3 | 424.9 | 450.4 | 5632.3 | 5.0078 | 1.5298
SWRI | 96-1-210588-0 | 9.1333 | 94.63 | 49.9 | 24.5 | 90.7 | 2800 | 194.07 | 70.46 | 34.9 | 109 | 1047 | 122.2 | 178.1 | 187.7 | 1.1 | 112.6 | 425.8 | 450.7 | 5638.6 | 4.6953 | 1.5298
SWRI | 96-1-210588-0 | 9.15 | 94.62 | 49.9 | 24.6 | 90.5 | 2800 | 194.23 | 70.48 | 34.9 | 109.1 | 1047.2 | 122.2 | 178.3 | 187.9 | 1.1 | 111.3 | 426.2 | 450.7 | 5638.8 | 5.0703 | 1.5298
SWRI | 96-1-210588-0 | 9.1667 | 94.64 | 49.9 | 24.6 | 90.5 | 2800 | 193.92 | 70.56 | 35 | 109 | 1046 | 122.1 | 177.8 | 187.3 | 1.1 | 117.5 | 425.9 | 451 | 5633.6 | 5.3984 | 1.5298
SWRI | 96-1-210588-0 | 9.1833 | 94.63 | 49.9 | 24.6 | 90.4 | 2800 | 193.95 | 70.48 | 35 | 109 | 1047.4 | 122.2 | 177.9 | 187.5 | 1.1 | 115 | 425.7 | 450.6 | 5624.5 | 4.9219 | 1.5298
SWRI | 96-1-210588-0 | 9.2 | 94.62 | 49.9 | 24.6 | 90.3 | 2800 | 194.04 | 70.52 | 35 | 109 | 1046.6 | 122.1 | 178 | 187.6 | 1.1 | 113.2 | 426.5 | 451.4 | 5629.2 | 5.3984 | 1.5298
SWRI | 96-1-210588-0 | 9.2167 | 94.64 | 49.9 | 24.6 | 90.3 | 2800 | 194 | 70.51 | 35 | 109 | 1046.9 | 122.2 | 178.1 | 187.7 | 1.1 | 115.3 | 424.9 | 449.7 | 5625.7 | 5.625 | 1.5298
SWRI | 96-1-210588-0 | 9.2333 | 94.61 | 49.9 | 24.6 | 90.3 | 2800 | 194.07 | 70.47 | 34.9 | 108.9 | 1047.8 | 122.2 | 178.1 | 187.7 | 1.1 | 113.6 | 426 | 451.2 | 5626.1 | 4.5859 | 1.5298
SWRI | 96-1-210588-0 | 9.25 | 94.63 | 49.9 | 24.6 | 90.5 | 2800 | 194.03 | 70.51 | 35 | 109 | 1046.6 | 122.1 | 178 | 187.6 | 1 | 113.1 | 426.1 | 451 | 5624.6 | 4.5703 | 1.5298
SWRI | 96-1-210588-0 | 9.2667 | 94.64 | 49.9 | 24.7 | 90.6 | 2800 | 193.82 | 70.47 | 34.9 | 109 | 1047 | 122.1 | 177.6 | 187.2 | 1.1 | 115.2 | 425.8 | 450.9 | 5620.6 | 4.9844 | 1.5249
SWRI | 96-1-210588-0 | 9.2833 | 94.64 | 49.9 | 24.7 | 90.5 | 2800 | 194 | 70.5 | 35 | 109 | 1046.3 | 122.2 | 177.9 | 187.5 | 1.1 | 113.5 | 425.6 | 450.6 | 5623.5 | 4.9609 | 1.5249
SWRI | 96-1-210588-0 | 9.3 | 94.62 | 49.9 | 24.8 | 90.3 | 2800 | 194.08 | 70.46 | 35 | 109 | 1047.4 | 122.1 | 178.2 | 187.8 | 1.1 | 113.2 | 425.8 | 450.9 | 5622.9 | 5.5078 | 1.5298
SWRI | 96-1-210588-0 | 9.3167 | 94.62 | 49.9 | 24.9 | 90.5 | 2800 | 194.06 | 70.48 | 34.9 | 109 | 1046.9 | 122 | 177.9 | 187.5 | 1.1 | 115.3 | 426 | 450.8 | 5616.4 | 5.4453 | 1.5298
SWRI | 96-1-210588-0 | 9.3333 | 94.63 | 49.9 | 25 | 90.8 | 2800 | 193.96 | 70.53 | 34.9 | 109 | 1046.3 | 122.3 | 177.9 | 187.5 | 1.1 | 113.4 | 426.1 | 450.7 | 5624.2 | 5.3984 | 1.5298
SWRI | 96-1-210588-0 | 9.35 | 94.64 | 50 | 25.1 | 90.9 | 2800 | 193.9 | 70.48 | 35 | 109 | 1046.8 | 122.2 | 177.6 | 187.2 | 1.1 | 117.3 | 426.5 | 451.8 | 5620.6 | 5.3984 | 1.5298
SWRI | 96-1-210588-0 | 9.3667 | 94.63 | 50 | 25.1 | 90.6 | 2800 | 194.01 | 70.49 | 35 | 109.1 | 1046.6 | 122.1 | 177.9 | 187.5 | 1.1 | 115 | 425.2 | 450.2 | 5621.3 | 5.3984 | 1.5298
SWRI | 96-1-210588-0 | 9.3833 | 94.62 | 50 | 25.2 | 90.1 | 2801 | 194.04 | 70.53 | 35 | 109 | 1046.8 | 122.2 | 177.9 | 187.5 | 1.1 | 113.2 | 425.4 | 450.5 | 5625.5 | 4.6562 | 1.5298
SWRI | 96-1-210588-0 | 9.4 | 94.62 | 50 | 25.2 | 90.1 | 2800 | 194.15 | 70.52 | 34.9 | 108.9 | 1046.6 | 122.1 | 178.1 | 187.7 | 1.1 | 117 | 425.5 | 450.1 | 5614.2 | 4.875 | 1.5298
SWRI | 96-1-210588-0 | 9.4167 | 94.62 | 50 | 25.3 | 90.7 | 2800 | 193.97 | 70.51 | 35 | 109 | 1045.7 | 122.1 | 177.8 | 187.4 | 1.1 | 117.2 | 426 | 450.9 | 5613.8 | 5.5312 | 1.5298
SWRI | 96-1-210588-0 | 9.4333 | 94.62 | 50 | 25.3 | 91 | 2800 | 194.14 | 70.51 | 35 | 109 | 1046.4 | 122.1 | 178.1 | 187.7 | 1.1 | 116.8 | 425.7 | 450.7 | 5614.4 | 4.6562 | 1.5298
SWRI | 96-1-210588-0 | 9.45 | 94.62 | 50 | 25.3 | 90.6 | 2801 | 194.06 | 70.51 | 35 | 109.1 | 1046.3 | 122.2 | 177.9 | 187.5 | 1.1 | 116.7 | 423 | 448 | 5611.9 | 4.875 | 1.5298
SWRI | 96-1-210588-0 | 9.4667 | 94.61 | 50 | 25.3 | 90 | 2800 | 194.01 | 70.5 | 35 | 109.1 | 1047 | 122.1 | 177.8 | 187.4 | 1 | 113.4 | 425.5 | 450.7 | 5612.6 | 4.8516 | 1.5298
SWRI | 96-1-210588-0 | 9.4833 | 94.62 | 50 | 25.2 | 90.1 | 2800 | 193.99 | 70.53 | 35 | 108.9 | 1045.8 | 122 | 177.9 | 187.5 | 1.1 | 116.9 | 427.5 | 452.4 | 5614.5 | 5.6406 | 1.5249
SWRI | 96-1-210588-0 | 9.5 | 94.62 | 50 | 25.1 | 90.6 | 2800 | 194 | 70.52 | 34.9 | 108.9 | 1045.8 | 122 | 177.7 | 187.3 | 1.1 | 113.3 | 426.5 | 451.5 | 5610.6 | 4.8281 | 1.5298
SWRI | 96-1-210588-0 | 9.5167 | 94.63 | 50 | 25.1 | 90.8 | 2800 | 193.95 | 70.49 | 34.9 | 109 | 1046.9 | 122.1 | 177.8 | 187.4 | 1.1 | 115.2 | 426.8 | 451.5 | 5608 | 5.0938 | 1.5298
SWRI | 96-1-210588-0 | 9.5333 | 94.61 | 50 | 25.2 | 90.8 | 2801 | 194.05 | 70.44 | 34.9 | 109 | 1046 | 122.1 | 177.9 | 187.5 | 1.1 | 115.6 | 425.9 | 451 | 5601.7 | 5.5078 | 1.5298
SWRI | 96-1-210588-0 | 9.55 | 94.62 | 50 | 25.2 | 90.8 | 2800 | 194 | 70.5 | 35 | 109 | 1046.9 | 122.2 | 178 | 187.6 | 1.1 | 116.6 | 426.2 | 451.3 | 5607.3 | 5.4453 | 1.5298
SWRI | 96-1-210588-0 | 9.5667 | 94.62 | 50 | 25.2 | 90.3 | 2800 | 193.9 | 70.51 | 35 | 109 | 1046.3 | 122.1 | 177.9 | 187.5 | 1.1 | 115.3 | 426.4 | 451 | 5613.2 | 4.9375 | 1.5298
SWRI | 96-1-210588-0 | 9.5833 | 94.6 | 50 | 25.2 | 90.2 | 2800 | 194.08 | 70.52 | 35 | 109 | 1047.1 | 122.1 | 178.1 | 187.8 | 1 | 113.8 | 425.4 | 450.6 | 5612.6 | 5.0469 | 1.5298
SWRI | 96-1-210588-0 | 9.6 | 94.6 | 50 | 25.3 | 90.2 | 2800 | 194.03 | 70.52 | 35 | 108.9 | 1045.7 | 122.1 | 177.9 | 187.5 | 1.1 | 113.1 | 425.2 | 450.5 | 5605.8 | 4.5859 | 1.5298
SWRI | 96-1-210588-0 | 9.6167 | 94.61 | 50 | 25.3 | 90.5 | 2800 | 193.91 | 70.5 | 35 | 108.9 | 1045.1 | 122 | 177.7 | 187.3 | 1.1 | 113.4 | 426.3 | 451.4 | 5610.6 | 5.5312 | 1.5298
SWRI | 96-1-210588-0 | 9.6333 | 94.61 | 50 | 25.2 | 90.4 | 2800 | 194.09 | 70.49 | 35 | 109 | 1046.9 | 122 | 178 | 187.6 | 1.1 | 113.1 | 425.6 | 450.4 | 5610 | 4.5703 | 1.5298
SWRI | 96-1-210588-0 | 9.65 | 94.61 | 49.9 | 25.2 | 90.5 | 2801 | 193.91 | 70.53 | 35 | 109 | 1045 | 122.1 | 177.6 | 187.2 | 1 | 113.2 | 425.1 | 450 | 5609.6 | 5.5312 | 1.5298
SWRI | 96-1-210588-0 | 9.6667 | 94.6 | 50 | 25.1 | 90.8 | 2800 | 193.97 | 70.47 | 34.9 | 108.9 | 1046.8 | 122.2 | 177.9 | 187.5 | 1.1 | 112.3 | 425.1 | 449.9 | 5605.4 | 4.7188 | 1.5298
SWRI | 96-1-210588-0 | 9.6833 | 94.62 | 49.9 | 25.1 | 90.6 | 2800 | 193.97 | 70.5 | 34.9 | 109 | 1046.3 | 122.1 | 177.9 | 187.5 | 1.1 | 111.3 | 426.2 | 451.2 | 5609.9 | 4.6953 | 1.5298
SWRI | 96-1-210588-0 | 9.7 | 94.62 | 49.9 | 25.1 | 90.6 | 2800 | 194.06 | 70.52 | 34.9 | 109 | 1045.8 | 122.2 | 178 | 187.6 | 1.1 | 113.2 | 425.3 | 450.2 | 5605.3 | 5.3984 | 1.5298
SWRI | 96-1-210588-0 | 9.7167 | 94.62 | 49.9 | 25.1 | 90.6 | 2800 | 194.1 | 70.46 | 34.9 | 109 | 1046 | 122 | 178 | 187.6 | 1.1 | 113.2 | 426.2 | 451.3 | 5604.4 | 5.3984 | 1.5298
SWRI | 96-1-210588-0 | 9.7333 | 94.62 | 49.9 | 25.1 | 90.6 | 2800 | 193.96 | 70.53 | 34.9 | 109 | 1045.8 | 122.2 | 178 | 187.5 | 1.1 | 116 | 426 | 450.8 | 5610.7 | 5.7109 | 1.5298
SWRI | 96-1-210588-0 | 9.75 | 94.61 | 49.9 | 25.1 | 90.4 | 2800 | 194.09 | 70.46 | 34.9 | 108.9 | 1046.5 | 122.1 | 178.2 | 187.7 | 1.1 | 115.2 | 425.8 | 450.7 | 5607.4 | 5.5547 | 1.5298
SWRI | 96-1-210588-0 | 9.7667 | 94.62 | 49.9 | 25.1 | 90.6 | 2800 | 194.03 | 70.49 | 35 | 109 | 1047 | 122.2 | 178 | 187.6 | 1.1 | 115.7 | 424.9 | 450.4 | 5604.5 | 5.5547 | 1.5298
SWRI | 96-1-210588-0 | 9.7833 | 94.62 | 49.9 | 25.1 | 90.6 | 2800 | 193.97 | 70.47 | 35 | 109 | 1046.3 | 122.1 | 178 | 187.6 | 1.1 | 114.4 | 425.9 | 450.5 | 5597.1 | 5.6641 | 1.5298
SWRI | 96-1-210588-0 | 9.8 | 94.62 | 49.9 | 25.1 | 90.3 | 2800 | 193.98 | 70.51 | 34.9 | 109 | 1045.4 | 122.1 | 177.9 | 187.5 | 1.1 | 113.5 | 426.1 | 451.1 | 5600.1 | 5.5312 | 1.5298
SWRI | 96-1-210588-0 | 9.8167 | 94.62 | 49.9 | 25.1 | 90.4 | 2799 | 194.09 | 70.49 | 34.9 | 108.9 | 1046.6 | 122.1 | 178.1 | 187.7 | 1.1 | 113.8 | 424.9 | 450.3 | 5599.3 | 5.3984 | 1.5298
SWRI | 96-1-210588-0 | 9.8333 | 94.62 | 49.9 | 25.1 | 90.2 | 2800 | 193.96 | 70.5 | 34.9 | 108.9 | 1045.9 | 122 | 177.9 | 187.5 | 1.1 | 115.2 | 425.7 | 450.3 | 5604.5 | 4.875 | 1.5298
SWRI | 96-1-210588-0 | 9.85 | 94.62 | 49.9 | 25.1 | 90.2 | 2800 | 194.03 | 70.5 | 34.9 | 108.9 | 1046.4 | 122 | 178 | 187.5 | 1.1 | 113.1 | 425.7 | 450.7 | 5608.3 | 4.9219 | 1.5298
SWRI | 96-1-210588-0 | 9.8667 | 94.62 | 49.9 | 25.1 | 90.5 | 2800 | 194 | 70.51 | 34.9 | 108.9 | 1045.7 | 121.9 | 177.9 | 187.4 | 1.1 | 115.1 | 426 | 450.8 | 5601.9 | 5.5078 | 1.5298
SWRI | 96-1-210588-0 | 9.8833 | 94.62 | 49.9 | 25.1 | 90.6 | 2800 | 194.09 | 70.47 | 34.9 | 108.9 | 1046.3 | 122.1 | 178 | 187.5 | 1.1 | 113.1 | 426.6 | 451.5 | 5595.8 | 5.5078 | 1.5298
SWRI | 96-1-210588-0 | 9.9 | 94.63 | 49.9 | 25.2 | 90.6 | 2800 | 193.97 | 70.49 | 35 | 109 | 1046.3 | 122.1 | 177.9 | 187.4 | 1.1 | 111.4 | 425.6 | 450.6 | 5592.2 | 5.625 | 1.5298
SWRI | 96-1-210588-0 | 9.9167 | 94.62 | 49.9 | 25.2 | 90.9 | 2800 | 194.05 | 70.48 | 35 | 109.1 | 1046.9 | 122.2 | 178 | 187.6 | 1.1 | 118.9 | 425.5 | 450.1 | 5595.2 | 5.4219 | 1.5298
SWRI | 96-1-210588-0 | 9.9333 | 94.62 | 49.9 | 25.2 | 90.4 | 2800 | 194.01 | 70.49 | 35 | 109.1 | 1046.1 | 122.2 | 177.9 | 187.5 | 1.1 | 113.4 | 426.6 | 451.2 | 5597.5 | 5.3984 | 1.5298
SWRI | 96-1-210588-0 | 9.95 | 94.63 | 49.9 | 25.2 | 90 | 2800 | 193.98 | 70.53 | 35 | 109.1 | 1046.2 | 122.1 | 178 | 187.5 | 1.1 | 115.2 | 426.2 | 450.8 | 5593.5 | 4.8984 | 1.5298
SWRI | 96-1-210588-0 | 9.9667 | 94.62 | 49.9 | 25.2 | 90.2 | 2799 | 194.01 | 70.5 | 35 | 109 | 1046.3 | 122 | 178 | 187.6 | 1.1 | 117.3 | 426.5 | 451.5 | 5591.9 | 5.0312 | 1.5298
SWRI | 96-1-210588-0 | 9.9833 | 94.63 | 49.9 | 25.1 | 90.7 | 2800 | 194.08 | 70.47 | 35 | 109 | 1046.4 | 122.1 | 178 | 187.5 | 1.1 | 115.1 | 425.3 | 450.4 | 5588.3 | 4.8984 | 1.5298
SWRI | 96-1-210588-0 | 10 | 94.63 | 49.9 | 25.1 | 90.9 | 2800 | 193.89 | 70.55 | 35 | 109.1 | 1045 | 122.2 | 177.8 | 187.4 | 1.1 | 118.8 | 426.8 | 451.3 | 5590.8 | 5.0938 | 1.5298
SWRI | 96-1-210588-0 | 10.0167 | 94.63 | 49.9 | 25.2 | 90.8 | 2800 | 194 | 70.47 | 35 | 109.1 | 1046.8 | 122.2 | 177.9 | 187.5 | 1.1 | 115 | 425.7 | 450.8 | 5584.5 | 5.5078 | 1.5298
SWRI | 96-1-210588-0 | 10.0333 | 94.61 | 49.9 | 25.2 | 90.5 | 2800 | 194.06 | 70.5 | 35 | 109.1 | 1046.8 | 122.3 | 178 | 187.6 | 1.1 | 119 | 426.2 | 451.1 | 5540.5 | 5.5312 | 1.5298
SWRI | 96-1-210588-0 | 10.05 | 94.62 | 49.9 | 25.1 | 90.3 | 2800 | 194.02 | 70.48 | 35 | 109.1 | 1046.7 | 122.3 | 177.9 | 187.5 | 1 | 111.1 | 425.3 | 450.2 | 5021.2 | 5.5547 | 1.5298
SWRI | 96-1-210588-0 | 10.0667 | 94.63 | 50 | 25.1 | 90.5 | 2800 | 193.87 | 70.56 | 35 | 109 | 1044.6 | 122.2 | 177.6 | 187.2 | 1.1 | 113.1 | 425.2 | 450.2 | 5628.7 | 5.5781 | 1.5298
SWRI | 96-1-210588-0 | 10.0833 | 94.62 | 50 | 25.1 | 90.6 | 2800 | 194.12 | 70.46 | 35 | 109.1 | 1046.6 | 122.1 | 178 | 187.6 | 1.1 | 115.3 | 425 | 449.8 | 5612.2 | 4.9219 | 1.5298
SWRI | 96-1-210588-0 | 10.1 | 94.62 | 49.9 | 25.1 | 90.4 | 2799 | 193.97 | 70.5 | 35 | 109.1 | 1046.3 | 122.1 | 177.9 | 187.5 | 1.1 | 115.4 | 425.7 | 450.8 | 5606.1 | 4.5703 | 1.5298
SWRI | 96-1-210588-0 | 10.1167 | 94.61 | 50 | 25.1 | 90.3 | 2800 | 193.96 | 70.5 | 35 | 109 | 1046.5 | 122.1 | 177.9 | 187.5 | 1.1 | 117.1 | 426.1 | 451.2 | 5598.8 | 5.0312 | 1.5298
SWRI | 96-1-210588-0 | 10.1333 | 94.62 | 49.9 | 25.1 | 90.3 | 2800 | 193.97 | 70.52 | 35 | 109 | 1046.4 | 122.2 | 177.9 | 187.5 | 1.1 | 113.3 | 426.3 | 451 | 5603.5 | 5.3828 | 1.5298
SWRI | 96-1-210588-0 | 10.15 | 94.62 | 49.9 | 25 | 90.3 | 2800 | 194.04 | 70.49 | 35 | 109 | 1046.4 | 122.1 | 178.1 | 187.6 | 1.1 | 113.1 | 425.8 | 450.9 | 5606.6 | 4.5859 | 1.5298
SWRI | 96-1-210588-0 | 10.1667 | 94.62 | 49.9 | 25 | 90.4 | 2800 | 194.1 | 70.49 | 35 | 109 | 1046.3 | 122.1 | 178.2 | 187.7 | 1.1 | 115.1 | 426.5 | 451.3 | 5602.7 | 4.8516 | 1.5298
SWRI | 96-1-210588-0 | 10.1833 | 94.63 | 49.9 | 25 | 90.6 | 2799 | 193.88 | 70.56 | 35 | 109 | 1046.2 | 122.1 | 177.9 | 187.5 | 1.1 | 112.6 | 425.6 | 450.5 | 5597.1 | 4.6953 | 1.5298
SWRI | 96-1-210588-0 | 10.2 | 94.63 | 49.9 | 25 | 90.6 | 2800 | 194.01 | 70.49 | 34.9 | 109 | 1046.6 | 122.1 | 178 | 187.6 | 1.1 | 113.4 | 425.2 | 450.3 | 5599.3 | 4.5859 | 1.5249
SWRI | 96-1-210588-0 | 10.2167 | 94.64 | 49.9 | 25 | 90.8 | 2800 | 194.18 | 70.46 | 35 | 109 | 1046.1 | 122.2 | 178.2 | 187.8 | 1.1 | 113.2 | 425.7 | 450.6 | 5599.2 | 4.875 | 1.5298
SWRI | 96-1-210588-0 | 10.2333 | 94.63 | 49.9 | 25 | 90.8 | 2800 | 194.19 | 70.48 | 35 | 109.1 | 1046.6 | 122.3 | 178.3 | 187.9 | 1.1 | 112.6 | 424.9 | 449.8 | 5598.2 | 4.6953 | 1.5249
SWRI | 96-1-210588-0 | 10.25 | 94.62 | 49.9 | 25 | 90.5 | 2800 | 194.14 | 70.51 | 35 | 109.1 | 1045.6 | 122.1 | 178.2 | 187.8 | 1.1 | 112.7 | 425.1 | 449.7 | 5603.4 | 5.4453 | 1.5298
SWRI | 96-1-210588-0 | 10.2667 | 94.62 | 49.9 | 25 | 90 | 2800 | 193.96 | 70.48 | 34.9 | 109.1 | 1046.8 | 122.2 | 178 | 187.5 | 1.1 | 117.1 | 424.8 | 450.2 | 5595.8 | 5.5547 | 1.5298
SWRI | 96-1-210588-0 | 10.2833 | 94.63 | 49.9 | 25 | 90 | 2800 | 194.05 | 70.5 | 34.9 | 109 | 1046 | 122 | 177.9 | 187.5 | 1.1 | 115.2 | 425.5 | 450.5 | 5591.9 | 4.6797 | 1.5298
SWRI | 96-1-210588-0 | 10.3 | 94.62 | 50 | 25 | 90.7 | 2800 | 194.06 | 70.47 | 35 | 109 | 1046.7 | 122.1 | 178.1 | 187.6 | 1.1 | 112.2 | 425.9 | 450.8 | 5586.1 | 4.875 | 1.5298
SWRI | 96-1-210588-0 | 10.3167 | 94.63 | 49.9 | 25 | 91 | 2800 | 193.97 | 70.5 | 34.9 | 109 | 1045.5 | 122.2 | 177.9 | 187.5 | 1.1 | 117.5 | 424.8 | 450.2 | 5592.8 | 5.3984 | 1.5298
SWRI | 96-1-210588-0 | 10.3333 | 94.63 | 49.9 | 25 | 90.8 | 2800 | 194.07 | 70.47 | 35 | 109.1 | 1047 | 122.2 | 178 | 187.6 | 1.1 | 113.2 | 424.9 | 449.8 | 5590.7 | 4.5703 | 1.5298
SWRI | 96-1-210588-0 | 10.35 | 94.62 | 49.9 | 25 | 90.2 | 2799 | 194 | 70.47 | 35 | 109.1 | 1046.7 | 122.1 | 178.1 | 187.7 | 1.1 | 114.8 | 426.5 | 451.1 | 5588.6 | 5.4219 | 1.5298
SWRI | 96-1-210588-0 | 10.3667 | 94.62 | 49.9 | 25 | 90 | 2800 | 193.99 | 70.51 | 35 | 109 | 1046.5 | 122.1 | 178 | 187.6 | 1.1 | 113.4 | 426.1 | 450.9 | 5593.5 | 4.8984 | 1.5298
SWRI | 96-1-210588-0 | 10.3833 | 94.64 | 49.9 | 25 | 90.4 | 2800 | 193.86 | 70.58 | 35 | 109 | 1044.7 | 122.1 | 177.6 | 187.2 | 1.1 | 113.1 | 425.5 | 450.6 | 5593.1 | 5.6016 | 1.5298
SWRI | 96-1-210588-0 | 10.4 | 94.63 | 49.9 | 25 | 90.7 | 2800 | 194 | 70.45 | 35 | 109 | 1046.1 | 122.1 | 178 | 187.5 | 1.1 | 116 | 425 | 449.8 | 5593.1 | 4.8516 | 1.5298
SWRI | 96-1-210588-0 | 10.4167 | 94.61 | 49.9 | 24.9 | 90.7 | 2801 | 194.12 | 70.54 | 35 | 109.1 | 1045.7 | 122.2 | 178.1 | 187.7 | 1.1 | 114 | 425.9 | 450.7 | 5591.6 | 4.9219 | 1.5298
SWRI | 96-1-210588-0 | 10.4333 | 94.63 | 49.9 | 24.9 | 90.8 | 2800 | 194.18 | 70.52 | 35 | 109.1 | 1046 | 122.2 | 178 | 187.6 | 1.1 | 113 | 424.3 | 449.4 | 5593.1 | 5.3984 | 1.5298
SWRI | 96-1-210588-0 | 10.45 | 94.62 | 49.9 | 24.9 | 90.5 | 2800 | 194.16 | 70.5 | 35 | 109.1 | 1046 | 122.3 | 178.2 | 187.8 | 1.1 | 114.5 | 426.1 | 450.4 | 5596.6 | 4.8516 | 1.5298
SWRI | 96-1-210588-0 | 10.4667 | 94.62 | 49.9 | 25 | 90.1 | 2800 | 194.12 | 70.48 | 35 | 109 | 1046.4 | 122.2 | 178.2 | 187.7 | 1.1 | 113.8 | 425 | 450.2 | 5587.4 | 4.7188 | 1.5298
SWRI | 96-1-210588-0 | 10.4833 | 94.62 | 49.9 | 25 | 90 | 2800 | 193.93 | 70.54 | 35 | 109 | 1046.2 | 122.1 | 178 | 187.6 | 1.1 | 113.3 | 426.3 | 450.8 | 5591 | 5.3984 | 1.5298
SWRI | 96-1-210588-0 | 10.5 | 94.62 | 50 | 24.9 | 90.6 | 2800 | 194 | 70.49 | 35 | 109 | 1046.3 | 122 | 178 | 187.6 | 1.1 | 116.7 | 424.7 | 449.9 | 5590.5 | 5.6016 | 1.5298
SWRI | 96-1-210588-0 | 10.5167 | 94.62 | 49.9 | 24.9 | 90.8 | 2800 | 193.96 | 70.49 | 35 | 109 | 1046 | 122.2 | 178 | 187.5 | 1.1 | 111.3 | 425 | 449.9 | 5585.7 | 5.6875 | 1.5298
SWRI | 96-1-210588-0 | 10.5333 | 94.61 | 50 | 24.9 | 90.8 | 2800 | 193.99 | 70.46 | 35 | 109.1 | 1045.7 | 122.1 | 178.1 | 187.6 | 1.1 | 111 | 424.7 | 449.4 | 5584.1 | 4.875 | 1.5298
SWRI | 96-1-210588-0 | 10.55 | 94.62 | 50 | 24.9 | 90.8 | 2800 | 194.08 | 70.48 | 35 | 109.1 | 1045.9 | 122.3 | 178.2 | 187.7 | 1.1 | 115 | 424.1 | 449.1 | 5584.8 | 4.6953 | 1.5298
SWRI | 96-1-210588-0 | 10.5667 | 94.6 | 50.1 | 24.9 | 90.4 | 2800 | 194.09 | 70.48 | 35 | 109.1 | 1045.8 | 122.3 | 178.1 | 187.7 | 1.1 | 111.5 | 426 | 450.9 | 5579.2 | 5.6016 | 1.5298
SWRI | 96-1-210588-0 | 10.5833 | 94.61 | 50.2 | 24.9 | 90.6 | 2800 | 194 | 70.49 | 35 | 109 | 1046 | 122.2 | 178.1 | 187.7 | 1.1 | 114.7 | 425.8 | 451 | 5583.3 | 5.5312 | 1.5298
SWRI | 96-1-210588-0 | 10.6 | 94.61 | 50.2 | 24.9 | 90.3 | 2801 | 193.99 | 70.49 | 35 | 109 | 1045.8 | 122 | 178 | 187.5 | 1.1 | 113.2 | 426.1 | 450.9 | 5581.9 | 4.875 | 1.5298
SWRI | 96-1-210588-0 | 10.6167 | 94.62 | 50.2 | 25 | 90.5 | 2800 | 193.95 | 70.53 | 35 | 108.9 | 1046 | 122 | 178 | 187.6 | 1.1 | 118.8 | 425.5 | 450.5 | 5584 | 5.625 | 1.5298
SWRI | 96-1-210588-0 | 10.6333 | 94.62 | 50.2 | 25 | 90.3 | 2800 | 193.9 | 70.51 | 35 | 108.9 | 1045.5 | 122.1 | 177.9 | 187.5 | 1.1 | 111.6 | 425.8 | 450.6 | 5580.9 | 4.6953 | 1.5298
SWRI | 96-1-210588-0 | 10.65 | 94.61 | 50.2 | 25 | 90.4 | 2800 | 194.04 | 70.51 | 35 | 108.9 | 1046 | 122.1 | 178.1 | 187.7 | 1.1 | 113.2 | 425.6 | 450.9 | 5578.4 | 5.0703 | 1.5298
SWRI | 96-1-210588-0 | 10.6667 | 94.61 | 50.2 | 24.9 | 90.3 | 2800 | 193.96 | 70.42 | 35.1 | 108.9 | 1046.2 | 122 | 178.1 | 187.7 | 1.1 | 115.1 | 426.2 | 450.9 | 5570 | 5.6016 | 1.5298
SWRI | 96-1-210588-0 | 10.6833 | 94.61 | 50.2 | 24.9 | 90.6 | 2800 | 194.02 | 70.54 | 35 | 108.9 | 1045.5 | 122.1 | 178 | 187.6 | 1.1 | 115.1 | 425.3 | 449.9 | 5572.6 | 4.9219 | 1.5298
SWRI | 96-1-210588-0 | 10.7 | 94.62 | 50.2 | 24.9 | 90.7 | 2801 | 193.94 | 70.48 | 35 | 108.9 | 1045.8 | 122.1 | 177.9 | 187.5 | 1.1 | 115.2 | 426.4 | 451 | 5570.5 | 5.0078 | 1.5298
SWRI | 96-1-210588-0 | 10.7167 | 94.61 | 50.2 | 24.9 | 90.7 | 2800 | 193.99 | 70.49 | 35 | 109 | 1045.2 | 122.1 | 178 | 187.6 | 1.1 | 113.1 | 425.1 | 449.9 | 5571.7 | 5.0703 | 1.5298
SWRI | 96-1-210588-0 | 10.7333 | 94.61 | 50.2 | 24.9 | 90.7 | 2800 | 194.02 | 70.48 | 35 | 109 | 1046.2 | 122.2 | 178.1 | 187.7 | 1.1 | 115.1 | 425.1 | 450 | 5574.5 | 5.0703 | 1.5298
SWRI | 96-1-210588-0 | 10.75 | 94.61 | 50.2 | 24.9 | 90.4 | 2801 | 194.12 | 70.48 | 35 | 108.9 | 1045.6 | 122.1 | 177.9 | 187.6 | 1.1 | 111.5 | 425.6 | 450.3 | 5574.1 | 5.4219 | 1.5298
SWRI | 96-1-210588-0 | 10.7667 | 94.61 | 50.2 | 24.8 | 90.3 | 2800 | 193.98 | 70.48 | 35 | 108.9 | 1045.5 | 122.1 | 178 | 187.5 | 1.1 | 113.2 | 425.4 | 450.4 | 5566.8 | 5.1172 | 1.5298
SWRI | 96-1-210588-0 | 10.7833 | 94.6 | 50.2 | 24.8 | 90.4 | 2800 | 193.97 | 70.56 | 35 | 108.9 | 1046.4 | 122.2 | 178.1 | 187.6 | 1.1 | 115 | 425.7 | 450.7 | 5562.2 | 4.5703 | 1.5298
SWRI | 96-1-210588-0 | 10.8 | 94.59 | 50.2 | 24.9 | 90.4 | 2800 | 194.01 | 70.48 | 35 | 108.9 | 1045.9 | 122.1 | 178.1 | 187.7 | 1.1 | 112.9 | 426.1 | 451.4 | 5570.6 | 5.5781 | 1.5298
SWRI | 96-1-210588-0 | 10.8167 | 94.59 | 50.2 | 24.9 | 90.3 | 2799 | 193.98 | 70.51 | 35 | 108.9 | 1046.1 | 122.2 | 178.2 | 187.8 | 1.1 | 115.1 | 426.5 | 451.1 | 5561.1 | 4.7188 | 1.5298
SWRI | 96-1-210588-0 | 10.8333 | 94.61 | 50.2 | 24.9 | 90.6 | 2800 | 194.06 | 70.49 | 35.1 | 108.9 | 1045.6 | 122.1 | 178 | 187.6 | 1.1 | 117.4 | 427 | 451.9 | 5558.8 | 4.5469 | 1.5298
SWRI | 96-1-210588-0 | 10.85 | 94.6 | 50.2 | 24.9 | 90.6 | 2800 | 194.01 | 70.49 | 35.1 | 108.9 | 1045.5 | 122.1 | 178 | 187.6 | 1.1 | 115 | 426.9 | 452 | 5558.4 | 4.875 | 1.5249
SWRI | 96-1-210588-0 | 10.8667 | 94.6 | 50.2 | 24.9 | 90.6 | 2800 | 193.96 | 70.52 | 35 | 108.9 | 1045.5 | 122.1 | 178 | 187.5 | 1.1 | 113.1 | 425.8 | 450.4 | 5568.2 | 5.3984 | 1.5298
SWRI | 96-1-210588-0 | 10.8833 | 94.6 | 50.2 | 24.8 | 90.5 | 2800 | 194.04 | 70.47 | 35 | 108.9 | 1045.3 | 122.2 | 178.1 | 187.7 | 1.1 | 112.7 | 426.8 | 451.2 | 5549.2 | 5.0469 | 1.5298
SWRI | 96-1-210588-0 | 10.9 | 94.6 | 50.2 | 24.9 | 90.7 | 2801 | 194.03 | 70.46 | 35 | 108.9 | 1045.3 | 122.2 | 178 | 187.6 | 1.1 | 114 | 426.4 | 451.4 | 5555.7 | 5.4453 | 1.5298
SWRI | 96-1-210588-0 | 10.9167 | 94.6 | 50.2 | 24.9 | 90.5 | 2800 | 193.99 | 70.51 | 35 | 109 | 1045.4 | 122.1 | 178 | 187.6 | 1.1 | 111.2 | 426.5 | 451.2 | 5558.5 | 4.8516 | 1.5298
SWRI | 96-1-210588-0 | 10.9333 | 94.6 | 50.2 | 24.8 | 90.4 | 2800 | 194.01 | 70.53 | 35 | 109 | 1045.2 | 122.2 | 178 | 187.5 | 1.1 | 113.3 | 425.8 | 451 | 5556.5 | 4.875 | 1.5298
SWRI | 96-1-210588-0 | 10.95 | 94.59 | 50.2 | 24.9 | 90.4 | 2800 | 194.01 | 70.5 | 35 | 109 | 1045.3 | 122.2 | 178.1 | 187.7 | 1.1 | 112.4 | 426 | 451.1 | 5553.8 | 4.6953 | 1.5298
SWRI | 96-1-210588-0 | 10.9667 | 94.59 | 50.2 | 24.9 | 90.7 | 2800 | 194.09 | 70.5 | 35 | 109 | 1045.8 | 122.2 | 178.2 | 187.8 | 1.1 | 114.4 | 426.1 | 450.9 | 5546.9 | 5.5312 | 1.5298
SWRI | 96-1-210588-0 | 10.9833 | 94.59 | 50.2 | 24.8 | 90.7 | 2800 | 193.96 | 70.5 | 35 | 109 | 1045.5 | 122.3 | 177.9 | 187.5 | 1.1 | 111.2 | 425.5 | 450.5 | 5549.1 | 5.6406 | 1.5298
SWRI | 96-1-210588-0 | 11 | 94.6 | 50.2 | 24.8 | 90.7 | 2800 | 194.07 | 70.5 | 35 | 109 | 1045.3 | 122.2 | 178.1 | 187.7 | 1.1 | 113.2 | 424.7 | 449.4 | 5547.8 | 4.5703 | 1.5298
SWRI | 96-1-210588-0 | 11.0167 | 94.6 | 50.1 | 24.8 | 90.5 | 2800 | 194.02 | 70.49 | 35 | 109 | 1046 | 122.1 | 178 | 187.6 | 1.1 | 113.3 | 425.8 | 450.8 | 5545.6 | 5.0469 | 1.5298
SWRI | 96-1-210588-0 | 11.0333 | 94.59 | 50 | 24.9 | 90.4 | 2801 | 194.06 | 70.52 | 35 | 109 | 1044.7 | 122.2 | 178 | 187.6 | 1.1 | 113.1 | 425.9 | 450.9 | 5546.9 | 4.6953 | 1.5298
SWRI | 96-1-210588-0 | 11.05 | 94.59 | 49.9 | 24.9 | 90.3 | 2800 | 194 | 70.46 | 35 | 109 | 1045.3 | 122.2 | 178 | 187.6 | 1.1 | 113.2 | 426.4 | 451.1 | 5552.5 | 5.5312 | 1.5298
SWRI | 96-1-210588-0 | 11.0667 | 94.58 | 49.9 | 24.9 | 90.2 | 2800 | 194 | 70.51 | 35 | 108.9 | 1046.1 | 122.1 | 178 | 187.6 | 1.1 | 111.3 | 425.9 | 450.7 | 5549.1 | 5.5078 | 1.5298
SWRI | 96-1-210588-0 | 11.0833 | 94.58 | 49.9 | 24.9 | 90.4 | 2800 | 193.91 | 70.5 | 35 | 109 | 1045.5 | 122.2 | 177.9 | 187.5 | 1.1 | 112.9 | 425.6 | 450.7 | 5547.4 | 5.75 | 1.5298
SWRI | 96-1-210588-0 | 11.1 | 94.59 | 49.9 | 24.8 | 90.4 | 2800 | 193.95 | 70.53 | 35 | 109 | 1045 | 122.1 | 178 | 187.6 | 1.1 | 113 | 427.4 | 452.2 | 5540.7 | 4.5703 | 1.5298
SWRI | 96-1-210588-0 | 11.1167 | 94.58 | 50 | 24.8 | 90.5 | 2800 | 193.94 | 70.49 | 35 | 109 | 1045.6 | 122.1 | 177.9 | 187.5 | 1.1 | 111.2 | 426.8 | 451.8 | 5539.4 | 5.5781 | 1.5298
SWRI | 96-1-210588-0 | 11.1333 | 94.58 | 49.9 | 24.8 | 90.5 | 2800 | 193.96 | 70.48 | 35 | 109 | 1044.9 | 122.1 | 178 | 187.6 | 1.1 | 111.3 | 425.7 | 450.7 | 5539.3 | 5.0469 | 1.5298
SWRI | 96-1-210588-0 | 11.15 | 94.58 | 49.9 | 24.8 | 90.4 | 2800 | 194.08 | 70.49 | 35 | 109.1 | 1045.8 | 122.1 | 178.2 | 187.8 | 1.1 | 111.2 | 425.4 | 450.1 | 5542.8 | 5.5547 | 1.5298
SWRI | 96-1-210588-0 | 11.1667 | 94.59 | 49.9 | 24.8 | 90.6 | 2800 | 193.99 | 70.49 | 35 | 109 | 1045.4 | 122.2 | 178 | 187.5 | 1.1 | 113.3 | 424.6 | 449.5 | 5541.3 | 5.0078 | 1.5298
SWRI | 96-1-210588-0 | 11.1833 | 94.59 | 49.9 | 24.8 | 90.8 | 2800 | 193.9 | 70.52 | 35 | 109 | 1045.4 | 122.2 | 178 | 187.6 | 1.1 | 115.7 | 425.1 | 450.1 | 5541.1 | 4.875 | 1.5298
SWRI | 96-1-210588-0 | 11.2 | 94.57 | 49.9 | 24.9 | 90.9 | 2800 | 194.03 | 70.48 | 35 | 109.1 | 1045.6 | 122.2 | 178.3 | 187.8 | 1.1 | 113.2 | 426.3 | 451.2 | 5545.9 | 5.4453 | 1.5298
SWRI | 96-1-210588-0 | 11.2167 | 94.57 | 50 | 24.9 | 90.6 | 2800 | 194.02 | 70.48 | 35 | 109.1 | 1045.2 | 122.2 | 178 | 187.6 | 1.1 | 111.4 | 426.3 | 451 | 5547.2 | 4.5859 | 1.5298
SWRI | 96-1-210588-0 | 11.2333 | 94.58 | 50 | 24.9 | 90.4 | 2800 | 194.05 | 70.49 | 35 | 109.1 | 1045.7 | 122.3 | 178.1 | 187.7 | 1.1 | 111.6 | 424.5 | 449.7 | 5543.8 | 5.6406 | 1.5298
SWRI | 96-1-210588-0 | 11.25 | 94.57 | 50 | 24.9 | 90.3 | 2800 | 193.97 | 70.54 | 35 | 109.1 | 1045.6 | 122.2 | 178 | 187.6 | 1.1 | 111.1 | 426.1 | 450.8 | 5542.3 | 4.6094 | 1.5298
SWRI | 96-1-210588-0 | 11.2667 | 94.58 | 49.9 | 24.9 | 90.1 | 2800 | 194 | 70.47 | 35 | 109 | 1045.7 | 122.1 | 178.1 | 187.7 | 1.1 | 112.8 | 426.4 | 451.2 | 5541 | 5.5312 | 1.5298
SWRI | 96-1-210588-0 | 11.2833 | 94.58 | 49.9 | 24.8 | 90.2 | 2800 | 194.06 | 70.48 | 35 | 109 | 1046.1 | 122.2 | 178.1 | 187.7 | 1.1 | 111.2 | 426.9 | 451.8 | 5543.1 | 4.9219 | 1.5298
SWRI | 96-1-210588-0 | 11.3 | 94.57 | 49.9 | 24.8 | 90.5 | 2799 | 194.09 | 70.47 | 34.9 | 109 | 1045.4 | 122.2 | 178.2 | 187.8 | 1.1 | 113.3 | 425.7 | 450.7 | 5537.8 | 5.3984 | 1.5298
SWRI | 96-1-210588-0 | 11.3167 | 94.58 | 49.9 | 24.8 | 90.7 | 2800 | 193.98 | 70.51 | 34.9 | 109 | 1044.9 | 122.2 | 178 | 187.6 | 1.1 | 111.2 | 426 | 450.3 | 5535.8 | 5.4453 | 1.5298
SWRI | 96-1-210588-0 | 11.3333 | 94.57 | 49.9 | 24.8 | 90.7 | 2801 | 194.05 | 70.46 | 35 | 109 | 1045.2 | 122.2 | 178 | 187.7 | 1.1 | 107.4 | 424.8 | 449.7 | 5534.7 | 5.0078 | 1.5298
SWRI | 96-1-210588-0 | 11.35 | 94.56 | 49.9 | 24.7 | 90.6 | 2800 | 193.93 | 70.48 | 35 | 109 | 1045.1 | 122.2 | 178 | 187.6 | 1.1 | 107.2 | 426 | 450.7 | 5538.5 | 4.9375 | 1.5298
SWRI | 96-1-210588-0 | 11.3667 | 94.57 | 49.9 | 24.8 | 90.6 | 2800 | 193.98 | 70.51 | 35 | 109.1 | 1045.3 | 122.2 | 178.1 | 187.7 | 1.1 | 111.2 | 425.4 | 450.3 | 5535 | 5.7109 | 1.5298
SWRI | 96-1-210588-0 | 11.3833 | 94.56 | 49.9 | 24.8 | 90.8 | 2801 | 193.99 | 70.46 | 35 | 109.1 | 1045.4 | 122.2 | 178.1 | 187.7 | 1.1 | 113.1 | 426.1 | 451 | 5534.5 | 4.9219 | 1.5298
SWRI | 96-1-210588-0 | 11.4 | 94.56 | 49.9 | 24.8 | 90.4 | 2800 | 193.96 | 70.56 | 35 | 109 | 1045.2 | 122.3 | 177.9 | 187.5 | 1.1 | 107.4 | 425.3 | 450.4 | 5531.3 | 4.5859 | 1.5298
SWRI | 96-1-210588-0 | 11.4167 | 94.56 | 49.9 | 24.8 | 90.2 | 2800 | 194.08 | 70.44 | 34.9 | 109 | 1045.6 | 122.2 | 178.3 | 187.9 | 1.1 | 111.3 | 425.5 | 450.5 | 5539.7 | 5.5547 | 1.5298
SWRI | 96-1-210588-0 | 11.4333 | 94.56 | 49.9 | 24.8 | 90 | 2799 | 193.93 | 70.54 | 34.9 | 109 | 1045.7 | 122.1 | 178 | 187.6 | 1.1 | 108.9 | 425.2 | 449.9 | 5531.3 | 5.4688 | 1.5298
SWRI | 96-1-210588-0 | 11.45 | 94.56 | 49.9 | 24.9 | 90.6 | 2799 | 193.98 | 70.5 | 35 | 108.9 | 1045.1 | 122.1 | 178.2 | 187.8 | 1.1 | 109.4 | 425.9 | 450.7 | 5524.5 | 4.9375 | 1.5298
SWRI | 96-1-210588-0 | 11.4667 | 94.55 | 49.9 | 25 | 90.6 | 2800 | 194 | 70.46 | 35 | 109 | 1045 | 122.1 | 178.1 | 187.7 | 1.1 | 109.2 | 425.9 | 450.5 | 5527 | 5.4219 | 1.5298
SWRI | 96-1-210588-0 | 11.4833 | 94.56 | 50 | 25 | 90.9 | 2799 | 193.94 | 70.53 | 35 | 109 | 1045.1 | 122.1 | 178.2 | 187.8 | 1.1 | 109.2 | 425.8 | 450.9 | 5523 | 4.9844 | 1.5298
SWRI | 96-1-210588-0 | 11.5 | 94.54 | 50 | 25.1 | 90.9 | 2800 | 193.93 | 70.48 | 35 | 109.1 | 1045.2 | 122.2 | 178.2 | 187.8 | 1.1 | 109.6 | 425 | 450 | 5516.7 | 4.5859 | 1.5298
SWRI | 96-1-210588-0 | 11.5167 | 94.54 | 50 | 25.2 | 90.4 | 2800 | 193.98 | 70.56 | 35 | 109.1 | 1045 | 122.3 | 178.1 | 187.7 | 1.1 | 109.1 | 425.3 | 450.5 | 5519.9 | 4.5703 | 1.5298
SWRI | 96-1-210588-0 | 11.5333 | 94.55 | 50 | 25.3 | 90.1 | 2800 | 194.04 | 70.49 | 35 | 109 | 1044.8 | 122.2 | 178.2 | 187.8 | 1.1 | 110.6 | 425.5 | 450.5 | 5525.6 | 5.0938 | 1.5298
SWRI | 96-1-210588-0 | 11.55 | 94.54 | 50 | 25.4 | 90.1 | 2800 | 194 | 70.53 | 35 | 109 | 1045.1 | 122.1 | 178.2 | 187.8 | 1.1 | 107.4 | 425.6 | 450.5 | 5519.5 | 4.5703 | 1.5298
SWRI | 96-1-210588-0 | 11.5667 | 94.54 | 50 | 25.3 | 90.5 | 2800 | 194 | 70.5 | 35 | 109 | 1044.4 | 122 | 178.1 | 187.7 | 1.1 | 107.1 | 425.9 | 450.2 | 5528.9 | 5.4688 | 1.5298
SWRI | 96-1-210588-0 | 11.5833 | 94.54 | 50 | 25.4 | 90.6 | 2800 | 193.98 | 70.51 | 35 | 109 | 1044.8 | 122.1 | 178.1 | 187.7 | 1.1 | 107.2 | 425.3 | 450.1 | 5524 | 4.6953 | 1.5298
SWRI | 96-1-210588-0 | 11.6 | 94.54 | 50 | 25.4 | 90.6 | 2800 | 194 | 70.46 | 35 | 109 | 1044.8 | 122.2 | 178.2 | 187.8 | 1.1 | 109.3 | 425.8 | 450.9 | 5529 | 5.7109 | 1.5298
SWRI | 96-1-210588-0 | 11.6167 | 94.53 | 50 | 25.4 | 90.6 | 2800 | 194.06 | 70.51 | 35 | 109 | 1044.6 | 122.3 | 178.2 | 187.8 | 1.1 | 108.6 | 425.3 | 450.2 | 5530.7 | 4.5469 | 1.5298
SWRI | 96-1-210588-0 | 11.6333 | 94.53 | 50 | 25.4 | 90.5 | 2800 | 194.05 | 70.52 | 35 | 109 | 1044.9 | 122.2 | 178.2 | 187.8 | 1.1 | 111 | 426.4 | 451.1 | 5520.4 | 4.6953 | 1.5298
SWRI | 96-1-210588-0 | 11.65 | 94.54 | 50.1 | 25.4 | 90.3 | 2801 | 194 | 70.49 | 35 | 109 | 1044.9 | 122.1 | 178.2 | 187.8 | 1.1 | 107.4 | 425.3 | 450.2 | 5519.9 | 5.0312 | 1.5298
SWRI | 96-1-210588-0 | 11.6667 | 94.54 | 50.1 | 25.6 | 90.5 | 2799 | 194 | 70.5 | 35.1 | 109 | 1045.1 | 122.2 | 178.2 | 187.8 | 1.1 | 108.3 | 425.6 | 450.5 | 5518.6 | 5.5078 | 1.5298
SWRI | 96-1-210588-0 | 11.6833 | 94.54 | 50.1 | 25.5 | 90.5 | 2800 | 193.98 | 70.51 | 35.1 | 109 | 1044.9 | 122.2 | 178.2 | 187.8 | 1.1 | 106.5 | 426.6 | 450.9 | 5519.1 | 4.8984 | 1.5298
SWRI | 96-1-210588-0 | 11.7 | 94.53 | 50.1 | 25.5 | 90.5 | 2800 | 193.96 | 70.5 | 35.1 | 109 | 1043.9 | 122.2 | 178.1 | 187.7 | 1.1 | 107.4 | 426.2 | 450.8 | 5517.2 | 4.6953 | 1.5249
SWRI | 96-1-210588-0 | 11.7167 | 94.54 | 50.1 | 25.4 | 90.4 | 2799 | 194.01 | 70.49 | 35.1 | 109 | 1045.3 | 122.2 | 178.2 | 187.8 | 1.1 | 105.3 | 425 | 450.1 | 5516.3 | 4.5859 | 1.5298
SWRI | 96-1-210588-0 | 11.7333 | 94.53 | 50.1 | 25.5 | 90.5 | 2800 | 193.98 | 70.51 | 35.1 | 109 | 1044.4 | 122.1 | 178.2 | 187.8 | 1.1 | 106.9 | 425.6 | 450.5 | 5510.7 | 5.3984 | 1.5298
SWRI | 96-1-210588-0 | 11.75 | 94.53 | 50.1 | 25.5 | 90.4 | 2800 | 193.98 | 70.49 | 35.1 | 109 | 1045.2 | 122.2 | 178.3 | 187.8 | 1.1 | 103.6 | 425.3 | 450.8 | 5515 | 4.8047 | 1.5298
SWRI | 96-1-210588-0 | 11.7667 | 94.52 | 50.1 | 25.5 | 90.4 | 2800 | 194 | 70.52 | 35.1 | 109 | 1043.7 | 122.2 | 178.1 | 187.7 | 1.1 | 106.3 | 425.3 | 450.5 | 5511.3 | 4.8984 | 1.5298
SWRI | 96-1-210588-0 | 11.7833 | 94.54 | 50.1 | 25.5 | 90.5 | 2800 | 193.98 | 70.5 | 35.1 | 109 | 1044.5 | 122.2 | 178.1 | 187.7 | 1.1 | 103.8 | 425 | 450 | 5509.1 | 4.9844 | 1.5249
SWRI | 96-1-210588-0 | 11.8 | 94.54 | 50.1 | 25.5 | 90.5 | 2799 | 193.99 | 70.49 | 35.1 | 109 | 1044.3 | 122.1 | 178.1 | 187.7 | 1 | 104.6 | 426.5 | 451.2 | 5513.9 | 4.9219 | 1.5298
SWRI | 96-1-210588-0 | 11.8167 | 94.53 | 50.1 | 25.5 | 90.6 | 2800 | 194.04 | 70.5 | 35.1 | 109.1 | 1045.1 | 122.2 | 178.2 | 187.8 | 1.1 | 105.6 | 425.8 | 450.8 | 5516 | 4.9219 | 1.5298
SWRI | 96-1-210588-0 | 11.8333 | 94.53 | 50.1 | 25.4 | 90.6 | 2800 | 194.01 | 70.49 | 35 | 109.1 | 1045 | 122.3 | 178.2 | 187.8 | 1.1 | 103.5 | 426.1 | 450.9 | 5521.5 | 5.5547 | 1.5298
SWRI | 96-1-210588-0 | 11.85 | 94.54 | 50 | 25.4 | 90.5 | 2800 | 193.96 | 70.5 | 35 | 109 | 1044.2 | 122.3 | 178.1 | 187.7 | 1.1 | 106.9 | 423.9 | 449.3 | 5514.1 | 5.3828 | 1.5298
SWRI | 96-1-210588-0 | 11.8667 | 94.55 | 50 | 25.3 | 90.5 | 2800 | 194 | 70.53 | 35 | 109 | 1044.3 | 122.2 | 178.1 | 187.7 | 1.1 | 107.2 | 425.7 | 450.6 | 5513.4 | 5.5078 | 1.5298
SWRI | 96-1-210588-0 | 11.8833 | 94.55 | 50 | 25.2 | 90.5 | 2801 | 193.89 | 70.52 | 35.1 | 109 | 1044.2 | 122.2 | 177.7 | 187.3 | 1.1 | 103.6 | 425.5 | 450.4 | 5514.6 | 4.7188 | 1.5298
SWRI | 96-1-210588-0 | 11.9 | 94.55 | 50 | 25.1 | 90.5 | 2801 | 194.01 | 70.52 | 35.1 | 109 | 1044.3 | 122.2 | 177.9 | 187.5 | 1.1 | 103.7 | 425.4 | 450.2 | 5505.7 | 4.5469 | 1.5298
SWRI | 96-1-210588-0 | 11.9167 | 94.55 | 50 | 25.1 | 90.4 | 2800 | 194.03 | 70.51 | 35.1 | 109 | 1044.4 | 122.1 | 178.1 | 187.7 | 1.1 | 107.4 | 425.2 | 450.4 | 5498.9 | 5.0312 | 1.5298
SWRI | 96-1-210588-0 | 11.9333 | 94.55 | 50 | 25 | 90.5 | 2800 | 193.87 | 70.5 | 35 | 109 | 1044.5 | 122 | 178 | 187.6 | 1.1 | 103.8 | 426.1 | 450.8 | 5503.9 | 5.3984 | 1.5298
SWRI | 96-1-210588-0 | 11.95 | 94.54 | 50 | 24.9 | 90.6 | 2800 | 194 | 70.46 | 35 | 109 | 1045 | 122.2 | 178.2 | 187.8 | 1.1 | 105.6 | 425.7 | 450.5 | 5502.7 | 4.6094 | 1.5298
SWRI | 96-1-210588-0 | 11.9667 | 94.54 | 50 | 24.9 | 90.9 | 2800 | 193.93 | 70.58 | 35 | 109.1 | 1044.8 | 122.1 | 178.1 | 187.7 | 1.1 | 103.6 | 424.9 | 449.7 | 5504.8 | 4.5859 | 1.5298
SWRI | 96-1-210588-0 | 11.9833 | 94.53 | 50 | 24.9 | 90.4 | 2800 | 194.03 | 70.47 | 35.1 | 109 | 1044.4 | 122.2 | 178.1 | 187.7 | 1.1 | 105.4 | 425.4 | 449.9 | 5501.2 | 5.7109 | 1.5298
SWRI | 96-1-210588-0 | 12 | 94.54 | 50 | 24.9 | 89.9 | 2800 | 194.14 | 70.51 | 35.1 | 109 | 1045.1 | 122.1 | 178.2 | 187.8 | 1.1 | 107.4 | 425.7 | 450.8 | 5505.9 | 5.4688 | 1.5298
SWRI | 96-1-210588-0 | 12.0167 | 94.54 | 50 | 24.8 | 90.6 | 2800 | 194.01 | 70.51 | 35.1 | 108.9 | 1044.5 | 122.2 | 178.2 | 187.8 | 1.1 | 105.4 | 427 | 451.5 | 5507.4 | 4.7188 | 1.5298
SWRI | 96-1-210588-0 | 12.0333 | 94.52 | 50.1 | 24.9 | 90.9 | 2800 | 194 | 70.44 | 35.1 | 109 | 1045 | 122.1 | 178.3 | 187.9 | 1.1 | 107.5 | 425.5 | 450.2 | 5498.9 | 4.7188 | 1.5298
SWRI | 96-1-210588-0 | 12.05 | 94.52 | 50.1 | 24.9 | 90.4 | 2800 | 194.02 | 70.54 | 35.1 | 109 | 1044.4 | 122.2 | 178 | 187.6 | 1 | 103.7 | 426.2 | 451.2 | 5505.1 | 5.5547 | 1.5298
SWRI | 96-1-210588-0 | 12.0667 | 94.52 | 50 | 24.9 | 90.1 | 2799 | 194.06 | 70.49 | 35.1 | 109 | 1044.9 | 122.1 | 178.3 | 187.9 | 1.1 | 103.7 | 425.6 | 450.4 | 5502.1 | 5.0469 | 1.5298
SWRI | 96-1-210588-0 | 12.0833 | 94.52 | 50 | 24.8 | 90.5 | 2800 | 194.02 | 70.53 | 35 | 109 | 1044.8 | 122.2 | 178.1 | 187.6 | 1.1 | 103.8 | 426.5 | 451.2 | 5504.8 | 4.8984 | 1.5249
SWRI | 96-1-210588-0 | 12.1 | 94.51 | 50 | 24.8 | 90.6 | 2800 | 193.99 | 70.48 | 35 | 108.9 | 1044.5 | 122 | 178.1 | 187.7 | 1.1 | 105.5 | 425.8 | 450.6 | 5497.6 | 4.8281 | 1.5298
SWRI | 96-1-210588-0 | 12.1167 | 94.51 | 50 | 24.7 | 90.6 | 2800 | 194.13 | 70.5 | 35 | 109 | 1045 | 122.1 | 178.2 | 187.8 | 1 | 103.3 | 424.4 | 449.5 | 5495.7 | 5.0312 | 1.5298
SWRI | 96-1-210588-0 | 12.1333 | 94.51 | 50 | 24.7 | 90.6 | 2800 | 193.97 | 70.56 | 35 | 109 | 1043.9 | 122.1 | 178 | 187.6 | 1.1 | 105.2 | 424.1 | 449.3 | 5496.4 | 4.875 | 1.5298
SWRI | 96-1-210588-0 | 12.15 | 94.52 | 50 | 24.7 | 90.5 | 2800 | 194.02 | 70.45 | 35 | 109 | 1044.9 | 122.2 | 178.2 | 187.9 | 1 | 104.2 | 425.6 | 450.4 | 5499.6 | 5.5547 | 1.5298
SWRI | 96-1-210588-0 | 12.1667 | 94.52 | 49.9 | 24.7 | 90.4 | 2800 | 193.89 | 70.56 | 35 | 108.9 | 1044.5 | 122.2 | 177.9 | 187.4 | 1.1 | 107.7 | 425.1 | 449.9 | 5496.5 | 4.9609 | 1.5298
SWRI | 96-1-210588-0 | 12.1833 | 94.51 | 50 | 24.7 | 90.5 | 2800 | 194.11 | 70.49 | 35 | 109 | 1044.9 | 122.1 | 178.2 | 187.8 | 1 | 102.2 | 425.5 | 450.5 | 5497.2 | 5.6406 | 1.5298
SWRI | 96-1-210588-0 | 12.2 | 94.51 | 50 | 24.6 | 90.4 | 2800 | 193.95 | 70.56 | 35 | 108.9 | 1043.4 | 122.1 | 177.9 | 187.5 | 1.1 | 107.4 | 426.4 | 451.4 | 5495.2 | 4.875 | 1.5298
SWRI | 96-1-210588-0 | 12.2167 | 94.51 | 49.9 | 24.7 | 90.4 | 2800 | 194.06 | 70.46 | 35 | 108.9 | 1044.8 | 122.1 | 178.2 | 187.8 | 1.1 | 107.4 | 426.5 | 451.5 | 5498.9 | 5.4922 | 1.5298
SWRI | 96-1-210588-0 | 12.2333 | 94.51 | 50 | 24.6 | 90.3 | 2800 | 194.05 | 70.51 | 34.9 | 108.9 | 1044 | 122 | 178.2 | 187.8 | 1.1 | 107.1 | 426.6 | 451.4 | 5500.2 | 4.7422 | 1.5298
SWRI | 96-1-210588-0 | 12.25 | 94.5 | 49.9 | 24.6 | 90.5 | 2800 | 194.11 | 70.44 | 34.9 | 108.9 | 1045.6 | 122.1 | 178.3 | 187.8 | 1 | 103.7 | 426.2 | 451 | 5497.9 | 4.9375 | 1.5298
SWRI | 96-1-210588-0 | 12.2667 | 94.5 | 49.9 | 24.6 | 90.6 | 2800 | 193.9 | 70.58 | 34.9 | 108.9 | 1044.7 | 122.1 | 178 | 187.6 | 1.1 | 107.4 | 426 | 450.6 | 5501.9 | 4.5703 | 1.5298
SWRI | 96-1-210588-0 | 12.2833 | 94.51 | 49.9 | 24.6 | 90.6 | 2800 | 194.03 | 70.46 | 35 | 108.9 | 1045.4 | 122.1 | 178.2 | 187.8 | 1.1 | 106.7 | 425.7 | 450.7 | 5490.9 | 5.3984 | 1.5298
SWRI | 96-1-210588-0 | 12.3 | 94.5 | 49.9 | 24.6 | 90.5 | 2800 | 193.93 | 70.52 | 35 | 108.9 | 1044.1 | 122.2 | 178.1 | 187.6 | 1.1 | 106.3 | 426.3 | 451.4 | 5497.1 | 5.5312 | 1.5298
SWRI | 96-1-210588-0 | 12.3167 | 94.5 | 50 | 24.7 | 90.5 | 2800 | 193.95 | 70.49 | 35 | 108.9 | 1044.5 | 122 | 178.1 | 187.7 | 1.1 | 104.5 | 426.1 | 450.9 | 5492 | 5.5547 | 1.5298
SWRI | 96-1-210588-0 | 12.3333 | 94.5 | 50 | 24.6 | 90.5 | 2800 | 194.08 | 70.52 | 35 | 108.9 | 1044.2 | 122.1 | 178.4 | 188 | 1.1 | 105.8 | 425.7 | 450.6 | 5487.8 | 4.7188 | 1.5298
SWRI | 96-1-210588-0 | 12.35 | 94.5 | 50 | 24.6 | 90.5 | 2800 | 194.09 | 70.48 | 35 | 108.9 | 1044.9 | 122.1 | 178.3 | 187.9 | 1.1 | 105.4 | 426 | 450.8 | 5489.7 | 4.8984 | 1.5298
SWRI | 96-1-210588-0 | 12.3667 | 94.5 | 50 | 24.6 | 90.5 | 2800 | 193.94 | 70.56 | 35 | 108.9 | 1043.3 | 122 | 177.8 | 187.4 | 1.1 | 105.3 | 426.2 | 451 | 5485.3 | 5.5312 | 1.5298
SWRI | 96-1-210588-0 | 12.3833 | 94.5 | 50 | 24.7 | 90.4 | 2799 | 193.92 | 70.48 | 35 | 108.9 | 1044.6 | 122 | 178.2 | 187.8 | 1.1 | 106.7 | 426.1 | 450.7 | 5485.7 | 5.0469 | 1.5298
SWRI | 96-1-210588-0 | 12.4 | 94.49 | 50 | 24.8 | 90.5 | 2800 | 194 | 70.52 | 35 | 108.9 | 1044.3 | 122.1 | 178 | 187.6 | 1.1 | 104.8 | 425.9 | 450.6 | 5487.1 | 4.6562 | 1.5298
SWRI | 96-1-210588-0 | 12.4167 | 94.48 | 50 | 24.7 | 90.5 | 2800 | 194.04 | 70.5 | 35 | 109 | 1044.5 | 122.2 | 178.3 | 187.9 | 1.1 | 106.8 | 424.8 | 449.5 | 5492.4 | 5.4453 | 1.5298
SWRI | 96-1-210588-0 | 12.4333 | 94.47 | 50 | 24.7 | 90.5 | 2799 | 194.01 | 70.5 | 35 | 109 | 1044.2 | 122.1 | 178.3 | 187.8 | 1.1 | 105.4 | 425.8 | 450.9 | 5482.1 | 4.8281 | 1.5249
SWRI | 96-1-210588-0 | 12.45 | 94.48 | 50 | 24.7 | 90.5 | 2800 | 193.93 | 70.5 | 35 | 109 | 1044.2 | 122.1 | 178.1 | 187.7 | 1.1 | 105.6 | 426.5 | 451.2 | 5481.2 | 4.875 | 1.5298
SWRI | 96-1-210588-0 | 12.4667 | 94.48 | 50 | 24.7 | 90.5 | 2800 | 193.94 | 70.56 | 35 | 109 | 1044.2 | 122.2 | 178.1 | 187.7 | 1 | 104.4 | 426 | 450.6 | 5486.8 | 5.6016 | 1.5298
SWRI | 96-1-210588-0 | 12.4833 | 94.47 | 50 | 24.7 | 90.4 | 2800 | 194.15 | 70.51 | 35 | 109 | 1044.1 | 122.2 | 178.3 | 188 | 1.1 | 105.8 | 424.7 | 449.5 | 5489.9 | 5.4453 | 1.5298
SWRI | 96-1-210588-0 | 12.5 | 94.48 | 50 | 24.7 | 90.5 | 2800 | 194.06 | 70.45 | 35 | 109 | 1045.2 | 122.2 | 178.2 | 187.8 | 1 | 104.3 | 422.5 | 447.3 | 5494.1 | 5.0469 | 1.5298
SWRI | 96-1-210588-0 | 12.5167 | 94.48 | 50 | 24.7 | 90.5 | 2801 | 193.92 | 70.48 | 35 | 109 | 1043.9 | 122.1 | 177.9 | 187.4 | 1.1 | 105.7 | 426.1 | 451.2 | 5481.1 | 5.3984 | 1.5298
SWRI | 96-1-210588-0 | 12.5333 | 94.47 | 50 | 24.8 | 90.6 | 2800 | 194.07 | 70.52 | 35 | 109 | 1044.5 | 122.2 | 178.3 | 187.9 | 1 | 105.4 | 425.4 | 450.2 | 5480.8 | 5.5078 | 1.5298
SWRI | 96-1-210588-0 | 12.55 | 94.48 | 50 | 24.8 | 90.5 | 2800 | 193.98 | 70.47 | 35 | 109 | 1044.6 | 122.2 | 178.1 | 187.7 | 1.1 | 104 | 426 | 451 | 5481.1 | 4.9844 | 1.5298
SWRI | 96-1-210588-0 | 12.5667 | 94.47 | 50.1 | 25.1 | 90.5 | 2800 | 193.89 | 70.55 | 35 | 109 | 1043.6 | 122.2 | 178.1 | 187.7 | 1.1 | 105.6 | 423.9 | 449 | 5471.3 | 4.8984 | 1.5298
SWRI | 96-1-210588-0 | 12.5833 | 94.47 | 50 | 25.1 | 90.5 | 2801 | 194.08 | 70.47 | 35 | 109 | 1044.4 | 122.1 | 178.1 | 187.7 | 1.1 | 105.4 | 426.2 | 451.1 | 5474.8 | 4.7891 | 1.5298
SWRI | 96-1-210588-0 | 12.6 | 94.47 | 50.1 | 25.3 | 90.4 | 2799 | 194.02 | 70.49 | 35 | 109 | 1044.7 | 122.2 | 178.3 | 187.9 | 1.1 | 105.3 | 426.1 | 450.7 | 5481.7 | 5.4453 | 1.5298
SWRI | 96-1-210588-0 | 12.6167 | 94.47 | 50.1 | 25.3 | 90.5 | 2800 | 194.06 | 70.5 | 35 | 109 | 1044.7 | 122.2 | 178.3 | 187.9 | 1.1 | 102 | 425.8 | 450.4 | 5475.9 | 4.7188 | 1.5298
SWRI | 96-1-210588-0 | 12.6333 | 94.47 | 50.1 | 25.3 | 90.5 | 2800 | 193.95 | 70.52 | 35 | 109 | 1043.8 | 122.2 | 178.1 | 187.7 | 1.1 | 107.5 | 425.4 | 450.4 | 5472.3 | 4.5703 | 1.5298
SWRI | 96-1-210588-0 | 12.65 | 94.47 | 50.1 | 25.4 | 90.5 | 2801 | 194.06 | 70.54 | 35 | 109.1 | 1043.8 | 122.3 | 178 | 187.6 | 1.1 | 103.7 | 425.8 | 450.5 | 5475.1 | 4.8281 | 1.5298
SWRI | 96-1-210588-0 | 12.6667 | 94.48 | 50.1 | 25.3 | 90.5 | 2800 | 194.06 | 70.46 | 35 | 109.1 | 1044.9 | 122.1 | 178.2 | 187.8 | 1.1 | 103.8 | 424.6 | 449.6 | 5477.8 | 5.0938 | 1.5298
SWRI | 96-1-210588-0 | 12.6833 | 94.48 | 50.1 | 25.4 | 90.5 | 2800 | 193.98 | 70.5 | 35 | 109.1 | 1044 | 122.2 | 178 | 187.6 | 1.1 | 101.7 | 425.6 | 450.4 | 5471.1 | 5.5781 | 1.5298
SWRI | 96-1-210588-0 | 12.7 | 94.47 | 50.1 | 25.4 | 90.6 | 2800 | 194.12 | 70.42 | 35 | 109.1 | 1044.4 | 122.2 | 178.2 | 187.8 | 1.1 | 103.8 | 426.8 | 451.3 | 5473.6 | 4.8984 | 1.5298
SWRI | 96-1-210588-0 | 12.7167 | 94.48 | 50.1 | 25.4 | 90.5 | 2800 | 193.88 | 70.57 | 35 | 109.1 | 1043 | 122.3 | 177.9 | 187.5 | 1.1 | 104 | 425.2 | 450.2 | 5478.1 | 5.4219 | 1.5298
SWRI | 96-1-210588-0 | 12.7333 | 94.47 | 50.1 | 25.4 | 90.4 | 2800 | 194.01 | 70.52 | 35 | 109 | 1043.9 | 122.1 | 178.2 | 187.9 | 1.1 | 100.1 | 425.2 | 450.1 | 5478.3 | 5.5781 | 1.5298
SWRI | 96-1-210588-0 | 12.75 | 94.47 | 50.1 | 25.5 | 90.4 | 2800 | 194.01 | 70.47 | 35 | 109.1 | 1044.3 | 122 | 178.1 | 187.7 | 1.1 | 105.5 | 424.8 | 449.6 | 5477.6 | 4.6953 | 1.5298
SWRI | 96-1-210588-0 | 12.7667 | 94.45 | 50.1 | 25.5 | 90.6 | 2800 | 193.95 | 70.49 | 35 | 109.1 | 1043.8 | 122.2 | 178.3 | 187.9 | 1.1 | 105.5 | 425.3 | 449.9 | 5469 | 5.5547 | 1.5298
SWRI | 96-1-210588-0 | 12.7833 | 94.45 | 50.1 | 25.5 | 90.5 | 2799 | 194.05 | 70.5 | 35 | 109.1 | 1044.2 | 122.2 | 178.5 | 188.1 | 1.1 | 101.7 | 425.6 | 450.4 | 5474.8 | 5.0469 | 1.5298
SWRI | 96-1-210588-0 | 12.8 | 94.45 | 50.1 | 25.5 | 90.5 | 2800 | 194.01 | 70.51 | 35 | 109.1 | 1044.1 | 122.3 | 178.2 | 187.9 | 1.1 | 103.7 | 423.8 | 448.9 | 5479.9 | 4.7422 | 1.5298
SWRI | 96-1-210588-0 | 12.8167 | 94.45 | 50.1 | 25.5 | 90.5 | 2800 | 193.95 | 70.5 | 35 | 109 | 1043.6 | 122.1 | 178.1 | 187.7 | 1.1 | 103.7 | 425.3 | 450.1 | 5484.2 | 4.7188 | 1.5298
SWRI | 96-1-210588-0 | 12.8333 | 94.45 | 50.1 | 25.6 | 90.5 | 2800 | 193.94 | 70.52 | 35 | 109 | 1043.5 | 122.2 | 178 | 187.7 | 1.1 | 102.3 | 425.5 | 450.3 | 5474.9 | 4.875 | 1.5298
SWRI | 96-1-210588-0 | 12.85 | 94.45 | 50.1 | 25.6 | 90.5 | 2800 | 194.14 | 70.47 | 35 | 109 | 1044.6 | 122.1 | 178.1 | 187.8 | 1 | 100.3 | 425.4 | 450.3 | 5473.8 | 4.8281 | 1.5298
SWRI | 96-1-210588-0 | 12.8667 | 94.46 | 50.1 | 25.6 | 90.4 | 2799 | 193.94 | 70.5 | 35 | 109 | 1044.1 | 122.2 | 178.1 | 187.7 | 1.1 | 103.6 | 424.9 | 449.7 | 5467.6 | 5.3984 | 1.5298
SWRI | 96-1-210588-0 | 12.8833 | 94.45 | 50.1 | 25.7 | 90.4 | 2800 | 193.89 | 70.55 | 35 | 109 | 1042.9 | 122.2 | 178 | 187.6 | 1.1 | 103.3 | 425.2 | 450.2 | 5465.6 | 5.3594 | 1.5298
SWRI | 96-1-210588-0 | 12.9 | 94.45 | 50.1 | 25.7 | 90.5 | 2800 | 194.04 | 70.53 | 35 | 109 | 1043.7 | 122.1 | 178.1 | 187.8 | 1.1 | 101.8 | 426.3 | 450.9 | 5466.6 | 4.7422 | 1.5249
SWRI | 96-1-210588-0 | 12.9167 | 94.45 | 49.9 | 25.6 | 90.6 | 2800 | 194.12 | 70.48 | 35 | 109 | 1045 | 122.1 | 178.2 | 187.8 | 1.1 | 100.9 | 425.1 | 450.1 | 5467 | 4.8984 | 1.5298
SWRI | 96-1-210588-0 | 12.9333 | 94.45 | 49.8 | 25.5 | 90.5 | 2800 | 194.01 | 70.46 | 35 | 109 | 1043.4 | 122.1 | 178 | 187.6 | 1.1 | 104.3 | 425.6 | 450.4 | 5460.1 | 5.3984 | 1.5298
SWRI | 96-1-210588-0 | 12.95 | 94.45 | 49.7 | 25.3 | 90.5 | 2800 | 194.05 | 70.5 | 35 | 109 | 1045 | 122.2 | 178.1 | 187.7 | 1.1 | 103.6 | 425.1 | 450 | 5462.6 | 4.6328 | 1.5298
SWRI | 96-1-210588-0 | 12.9667 | 94.46 | 49.7 | 25.1 | 90.5 | 2800 | 194.11 | 70.45 | 34.9 | 109 | 1044.3 | 122.1 | 178.1 | 187.7 | 1.1 | 103.7 | 425.1 | 449.8 | 5454.2 | 5.5312 | 1.5298
SWRI | 96-1-210588-0 | 12.9833 | 94.46 | 49.6 | 24.9 | 90.5 | 2800 | 194.01 | 70.53 | 34.9 | 109 | 1044.5 | 122 | 178.1 | 187.7 | 1.1 | 101.7 | 425.3 | 450.5 | 5454.9 | 5.4688 | 1.5298
SWRI | 96-1-210588-0 | 13 | 94.46 | 49.6 | 24.7 | 90.4 | 2800 | 194.17 | 70.45 | 34.9 | 108.9 | 1044.8 | 122.1 | 178.2 | 187.8 | 1.1 | 105.3 | 426.4 | 451.2 | 5455.3 | 4.7188 | 1.5298
SWRI | 96-1-210588-0 | 13.0167 | 94.46 | 49.6 | 24.7 | 90.6 | 2800 | 193.97 | 70.56 | 34.8 | 108.9 | 1043.6 | 122.1 | 178 | 187.6 | 1.1 | 103.8 | 425.4 | 450.2 | 5453.5 | 4.7188 | 1.5298
SWRI | 96-1-210588-0 | 13.0333 | 94.46 | 49.6 | 24.6 | 90.6 | 2800 | 193.95 | 70.5 | 34.8 | 108.9 | 1044 | 122 | 178.1 | 187.7 | 1.1 | 102.7 | 425.8 | 450.6 | 5457.2 | 5.0312 | 1.5298
SWRI | 96-1-210588-0 | 13.05 | 94.46 | 49.6 | 24.5 | 90.5 | 2800 | 194.04 | 70.49 | 34.8 | 108.9 | 1045.7 | 122.1 | 178.3 | 187.9 | 1.1 | 103.7 | 425.7 | 450.6 | 5457.2 | 4.8516 | 1.5298
SWRI | 96-1-210588-0 | 13.0667 | 94.45 | 49.6 | 24.5 | 90.5 | 2800 | 194.07 | 70.48 | 34.8 | 108.9 | 1044.8 | 122.2 | 178.2 | 187.8 | 1 | 99.8 | 425.9 | 450.6 | 5458 | 4.7188 | 1.5298
SWRI | 96-1-210588-0 | 13.0833 | 94.47 | 49.6 | 24.5 | 90.4 | 2800 | 193.83 | 70.52 | 34.8 | 108.9 | 1044 | 122 | 177.9 | 187.5 | 1.1 | 102.7 | 425.9 | 450.8 | 5455.9 | 5.4219 | 1.5298
SWRI | 96-1-210588-0 | 13.1 | 94.46 | 49.6 | 24.5 | 90.4 | 2800 | 194.09 | 70.49 | 34.8 | 109 | 1044.2 | 122.1 | 178.2 | 187.8 | 1 | 99.9 | 425.4 | 450.3 | 5465.4 | 4.8281 | 1.5249
SWRI | 96-1-210588-0 | 13.1167 | 94.47 | 49.6 | 24.4 | 90.5 | 2801 | 193.93 | 70.55 | 34.8 | 108.9 | 1043.6 | 122.1 | 177.9 | 187.5 | 1 | 103.2 | 425.5 | 450.5 | 5453.7 | 4.6953 | 1.5298
SWRI | 96-1-210588-0 | 13.1333 | 94.46 | 49.6 | 24.3 | 90.6 | 2800 | 194 | 70.49 | 34.9 | 108.9 | 1045 | 122 | 178 | 187.6 | 1.1 | 100.4 | 425.3 | 450.3 | 5455.2 | 5.5547 | 1.5298
SWRI | 96-1-210588-0 | 13.15 | 94.45 | 49.6 | 24.4 | 90.5 | 2800 | 194.06 | 70.5 | 34.8 | 108.9 | 1044.5 | 122.1 | 178.2 | 187.8 | 1.1 | 101.7 | 425 | 449.8 | 5458.3 | 5.0469 | 1.5298
SWRI | 96-1-210588-0 | 13.1667 | 94.45 | 49.6 | 24.3 | 90.6 | 2799 | 194.07 | 70.47 | 34.8 | 108.9 | 1045 | 122.1 | 178.2 | 187.8 | 1 | 103.5 | 424.7 | 449.4 | 5459.2 | 4.875 | 1.5298
SWRI | 96-1-210588-0 | 13.1833 | 94.45 | 49.8 | 24.3 | 90.5 | 2800 | 194.02 | 70.48 | 34.8 | 108.9 | 1044.3 | 122.1 | 177.9 | 187.6 | 1 | 101.8 | 425.7 | 450.5 | 5457.6 | 5.4453 | 1.5298
SWRI | 96-1-210588-0 | 13.2 | 94.45 | 49.8 | 24.3 | 90.5 | 2800 | 193.99 | 70.5 | 34.8 | 108.9 | 1044.6 | 122.1 | 178 | 187.6 | 1.1 | 103.4 | 425 | 450.1 | 5449 | 4.8281 | 1.5298
SWRI | 96-1-210588-0 | 13.2167 | 94.45 | 49.8 | 24.3 | 90.5 | 2799 | 194.02 | 70.48 | 34.8 | 108.9 | 1045.1 | 121.9 | 178.3 | 187.9 | 1 | 103.6 | 424.9 | 449.7 | 5444.1 | 5.625 | 1.5298
SWRI | 96-1-210588-0 | 13.2333 | 94.45 | 49.9 | 24.2 | 90.5 | 2800 | 193.96 | 70.54 | 34.8 | 108.9 | 1043.5 | 122 | 178 | 187.6 | 1.1 | 102.1 | 425.4 | 450.3 | 5456.6 | 5.5312 | 1.5298
SWRI | 96-1-210588-0 | 13.25 | 94.45 | 50 | 24.3 | 90.4 | 2799 | 194.02 | 70.51 | 34.9 | 109 | 1044.5 | 122.1 | 178.2 | 187.8 | 1 | 101.8 | 425.2 | 450 | 5449.5 | 5.3984 | 1.5298
SWRI | 96-1-210588-0 | 13.2667 | 94.46 | 50 | 24.3 | 90.4 | 2800 | 193.86 | 70.53 | 34.8 | 109 | 1043.2 | 122.1 | 177.9 | 187.4 | 1.1 | 103.4 | 425.3 | 450.1 | 5447.4 | 4.6953 | 1.5298
SWRI | 96-1-210588-0 | 13.2833 | 94.47 | 50 | 24.4 | 90.6 | 2800 | 194.05 | 70.5 | 34.9 | 109 | 1044.2 | 122.1 | 178 | 187.6 | 1 | 103.5 | 425.8 | 450.7 | 5451.9 | 4.875 | 1.5298
SWRI | 96-1-210588-0 | 13.3 | 94.46 | 50 | 24.6 | 90.5 | 2800 | 193.99 | 70.52 | 34.9 | 109 | 1043.1 | 122.1 | 178.2 | 187.8 | 1.1 | 102 | 425.9 | 451 | 5449.6 | 5.4219 | 1.5298
SWRI | 96-1-210588-0 | 13.3167 | 94.45 | 50 | 24.9 | 90.5 | 2800 | 194.06 | 70.5 | 34.9 | 109 | 1044.2 | 122.2 | 178.2 | 187.8 | 1 | 101.7 | 426 | 450.6 | 5449.2 | 4.6953 | 1.5298
SWRI | 96-1-210588-0 | 13.3333 | 94.46 | 50.1 | 25.1 | 90.5 | 2800 | 193.94 | 70.54 | 34.9 | 109 | 1043 | 122.1 | 178 | 187.6 | 1.1 | 101.9 | 426.3 | 451.1 | 5456.2 | 4.875 | 1.5249
SWRI | 96-1-210588-0 | 13.35 | 94.46 | 50.1 | 25.3 | 90.5 | 2800 | 193.89 | 70.54 | 34.9 | 109 | 1043.4 | 122.1 | 178.1 | 187.6 | 1.1 | 101.7 | 425.3 | 450.3 | 5453.4 | 5.5078 | 1.5298
SWRI | 96-1-210588-0 | 13.3667 | 94.45 | 50.1 | 25.4 | 90.5 | 2800 | 193.98 | 70.48 | 34.9 | 109 | 1044.1 | 122 | 178.2 | 187.7 | 1.1 | 100 | 425.8 | 450.7 | 5456.8 | 5.6641 | 1.5298
SWRI | 96-1-210588-0 | 13.3833 | 94.45 | 50.1 | 25.5 | 90.5 | 2800 | 194.02 | 70.47 | 34.9 | 109 | 1042.9 | 122.2 | 177.9 | 187.6 | 1.1 | 103.2 | 424.9 | 449.8 | 5449 | 4.8516 | 1.5298
SWRI | 96-1-210588-0 | 13.4 | 94.45 | 50.1 | 25.6 | 90.5 | 2800 | 194.02 | 70.54 | 34.9 | 109 | 1043.6 | 122.1 | 178.2 | 187.7 | 1.1 | 101.9 | 424.8 | 450 | 5446.3 | 5.4219 | 1.5298
SWRI | 96-1-210588-0 | 13.4167 | 94.46 | 50.1 | 25.6 | 90.5 | 2800 | 194.03 | 70.46 | 34.9 | 109 | 1043.2 | 122.1 | 178 | 187.6 | 1 | 100 | 424.8 | 449.8 | 5454.3 | 5.5312 | 1.5298
SWRI | 96-1-210588-0 | 13.4333 | 94.47 | 50.1 | 25.7 | 90.5 | 2800 | 193.99 | 70.47 | 35 | 109 | 1043.1 | 122.1 | 178.1 | 187.7 | 1.1 | 103.2 | 425.2 | 449.8 | 5445.3 | 5.6406 | 1.5298
SWRI | 96-1-210588-0 | 13.45 | 94.47 | 50.1 | 25.7 | 90.4 | 2800 | 193.98 | 70.5 | 34.9 | 109 | 1043.3 | 122.1 | 178 | 187.7 | 1.1 | 101.5 | 425.4 | 450.7 | 5441.1 | 4.7188 | 1.5298
SWRI | 96-1-210588-0 | 13.4667 | 94.47 | 50.1 | 25.8 | 90.5 | 2800 | 193.93 | 70.52 | 34.9 | 109 | 1041.9 | 122.1 | 177.9 | 187.5 | 1.1 | 99.8 | 425.6 | 450.4 | 5446.1 | 5.5312 | 1.5298
SWRI | 96-1-210588-0 | 13.4833 | 94.48 | 50.1 | 25.8 | 90.5 | 2801 | 194.04 | 70.48 | 35 | 109 | 1042.9 | 122.1 | 178 | 187.7 | 1.1 | 100.3 | 425.1 | 449.7 | 5444.3 | 4.9609 | 1.5298
SWRI | 96-1-210588-0 | 13.5 | 94.48 | 50.2 | 25.9 | 90.5 | 2800 | 193.94 | 70.54 | 35 | 109 | 1042 | 122.2 | 178 | 187.6 | 1.1 | 101.7 | 425.9 | 450.7 | 5441.2 | 4.7188 | 1.5298
SWRI | 96-1-210588-0 | 13.5167 | 94.48 | 50.2 | 25.9 | 90.5 | 2801 | 193.9 | 70.56 | 35 | 109 | 1041.5 | 122.3 | 177.8 | 187.4 | 1.1 | 103 | 425.6 | 450.5 | 5448.1 | 4.7188 | 1.5298
SWRI | 96-1-210588-0 | 13.5333 | 94.47 | 50.2 | 25.9 | 90.5 | 2801 | 194.17 | 70.45 | 34.9 | 109 | 1043.9 | 122.1 | 178.1 | 187.7 | 1.1 | 101.8 | 424.5 | 449.3 | 5445.6 | 5.5781 | 1.5298
SWRI | 96-1-210588-0 | 13.55 | 94.48 | 50.2 | 25.9 | 90.4 | 2800 | 194.01 | 70.54 | 34.9 | 109 | 1042 | 122.1 | 177.9 | 187.5 | 1.1 | 101.7 | 424.6 | 449.6 | 5444.3 | 4.9844 | 1.5298
SWRI | 96-1-210588-0 | 13.5667 | 94.49 | 50.2 | 25.8 | 90.5 | 2800 | 194.06 | 70.46 | 34.9 | 109 | 1042.6 | 122.1 | 178.2 | 187.8 | 1.1 | 104.9 | 424.8 | 449.6 | 5442.6 | 4.9219 | 1.5298
SWRI | 96-1-210588-0 | 13.5833 | 94.48 | 50.1 | 25.5 | 90.5 | 2800 | 194.02 | 70.49 | 35 | 109 | 1043.5 | 122.1 | 178.1 | 187.8 | 1.1 | 105.5 | 424.4 | 449.1 | 5431.8 | 4.5859 | 1.5298
SWRI | 96-1-210588-0 | 13.6 | 94.5 | 50.1 | 25.3 | 90.5 | 2800 | 193.81 | 70.52 | 34.9 | 109 | 1042.8 | 122.1 | 177.9 | 187.5 | 1.1 | 101.1 | 424.2 | 449.2 | 5431.8 | 5.5781 | 1.5298
SWRI | 96-1-210588-0 | 13.6167 | 94.49 | 50 | 25 | 90.5 | 2800 | 194.13 | 70.46 | 34.9 | 109 | 1043.4 | 122.1 | 178.2 | 187.8 | 1.1 | 102.1 | 424.1 | 449.1 | 5427.6 | 5.5312 | 1.5298
SWRI | 96-1-210588-0 | 13.6333 | 94.5 | 50 | 24.8 | 90.5 | 2800 | 193.99 | 70.52 | 34.9 | 109 | 1043.9 | 122.1 | 178.1 | 187.7 | 1.1 | 101.8 | 424.9 | 449.7 | 5431.7 | 5.5312 | 1.5298
SWRI | 96-1-210588-0 | 13.65 | 94.5 | 49.9 | 24.7 | 90.5 | 2800 | 194 | 70.5 | 34.9 | 109 | 1042.9 | 122.1 | 178 | 187.6 | 1 | 102.7 | 424.5 | 448.7 | 5437.6 | 5.0078 | 1.5298
SWRI | 96-1-210588-0 | 13.6667 | 94.5 | 49.9 | 24.7 | 90.6 | 2800 | 193.97 | 70.49 | 34.9 | 109 | 1043.5 | 122.2 | 178.1 | 187.7 | 1 | 100.8 | 425.1 | 450.1 | 5448.1 | 4.9844 | 1.5298
SWRI | 96-1-210588-0 | 13.6833 | 94.5 | 49.9 | 24.6 | 90.6 | 2800 | 193.89 | 70.51 | 34.9 | 109 | 1043.8 | 122.1 | 178 | 187.6 | 1 | 101.6 | 425.3 | 449.8 | 5442.2 | 5.0469 | 1.5298
SWRI | 96-1-210588-0 | 13.7 | 94.49 | 49.9 | 24.6 | 90.6 | 2800 | 193.89 | 70.52 | 35 | 109 | 1043.3 | 122 | 178 | 187.5 | 1.1 | 100.1 | 424.9 | 450.2 | 5435.8 | 4.8984 | 1.5298
SWRI | 96-1-210588-0 | 13.7167 | 94.49 | 49.9 | 24.6 | 90.5 | 2800 | 194.08 | 70.47 | 35 | 109 | 1043.3 | 122.1 | 178.1 | 187.7 | 1 | 100 | 425.6 | 450.2 | 5430 | 4.5703 | 1.5298
SWRI | 96-1-210588-0 | 13.7333 | 94.49 | 49.9 | 24.6 | 90.5 | 2800 | 194.16 | 70.48 | 35 | 109 | 1043.7 | 122.1 | 178.2 | 187.8 | 1.1 | 99.9 | 424.9 | 449.6 | 5428.6 | 4.8516 | 1.5298
SWRI | 96-1-210588-0 | 13.75 | 94.5 | 49.9 | 24.5 | 90.5 | 2800 | 194.19 | 70.48 | 35 | 109 | 1043.8 | 122 | 178.2 | 187.8 | 1 | 102.3 | 426.1 | 450.7 | 5436.8 | 5.6016 | 1.5298
SWRI | 96-1-210588-0 | 13.7667 | 94.5 | 49.9 | 24.5 | 90.5 | 2800 | 193.94 | 70.5 | 35 | 109 | 1043.3 | 122.1 | 178.1 | 187.7 | 1 | 103.5 | 425.5 | 450.5 | 5437.6 | 5.5078 | 1.5298
SWRI | 96-1-210588-0 | 13.7833 | 94.5 | 49.9 | 24.5 | 90.5 | 2800 | 194.07 | 70.52 | 35 | 109 | 1043.6 | 122.1 | 178 | 187.6 | 1 | 101.8 | 425.1 | 449.6 | 5429.9 | 5.4219 | 1.5298
SWRI | 96-1-210588-0 | 13.8 | 94.5 | 49.9 | 24.5 | 90.4 | 2800 | 194.03 | 70.49 | 35 | 109 | 1043.4 | 122 | 178.1 | 187.7 | 1.1 | 99.9 | 424.9 | 449.6 | 5429.2 | 4.5859 | 1.5298
SWRI | 96-1-210588-0 | 13.8167 | 94.48 | 50 | 24.5 | 90.5 | 2800 | 193.97 | 70.49 | 35 | 109 | 1043.5 | 122.1 | 178 | 187.6 | 1 | 99.7 | 425.5 | 450.4 | 5429.3 | 5.625 | 1.5298
SWRI | 96-1-210588-0 | 13.8333 | 94.49 | 50 | 24.6 | 90.6 | 2801 | 194.2 | 70.48 | 35.1 | 109 | 1043.8 | 122.1 | 178.4 | 188 | 1.1 | 101 | 425.8 | 450.6 | 5422.6 | 4.875 | 1.5298
SWRI | 96-1-210588-0 | 13.85 | 94.49 | 50 | 24.5 | 90.5 | 2799 | 193.89 | 70.53 | 35.1 | 109 | 1043.2 | 122.1 | 178.1 | 187.7 | 1 | 101.5 | 424.6 | 449.2 | 5416.1 | 5.4453 | 1.5298
SWRI | 96-1-210588-0 | 13.8667 | 94.49 | 49.9 | 24.4 | 90.5 | 2800 | 194.03 | 70.49 | 35 | 109 | 1043.1 | 121.9 | 177.9 | 187.5 | 1 | 98.3 | 425.9 | 450.5 | 5412.6 | 4.8281 | 1.5298
SWRI | 96-1-210588-0 | 13.8833 | 94.5 | 49.9 | 24.3 | 90.5 | 2800 | 193.99 | 70.52 | 35.1 | 109 | 1043 | 122 | 177.9 | 187.6 | 1.1 | 99.8 | 425.3 | 450.1 | 5412.2 | 5.6016 | 1.5298
SWRI | 96-1-210588-0 | 13.9 | 94.5 | 49.9 | 24.2 | 90.4 | 2801 | 194.02 | 70.49 | 35 | 109 | 1043 | 122.1 | 177.8 | 187.4 | 1.1 | 98.7 | 424.8 | 449.3 | 5422.3 | 4.8516 | 1.5249
SWRI | 96-1-210588-0 | 13.9167 | 94.5 | 49.9 | 24.2 | 90.4 | 2800 | 193.98 | 70.49 | 35.1 | 108.9 | 1043.8 | 122.1 | 178.1 | 187.7 | 1.1 | 98.5 | 425.3 | 450 | 5421.4 | 5.6016 | 1.5298
SWRI | 96-1-210588-0 | 13.9333 | 94.51 | 49.9 | 24.2 | 90.5 | 2800 | 193.9 | 70.51 | 35 | 109 | 1042.8 | 122.1 | 177.8 | 187.4 | 1 | 100 | 426.1 | 451 | 5421.3 | 4.5703 | 1.5298
SWRI | 96-1-210588-0 | 13.95 | 94.49 | 49.9 | 24.3 | 90.5 | 2800 | 193.99 | 70.5 | 35 | 109 | 1043.6 | 122 | 178.1 | 187.7 | 1 | 98.2 | 425.1 | 449.9 | 5434.7 | 5.6406 | 1.5298
SWRI | 96-1-210588-0 | 13.9667 | 94.49 | 49.9 | 24.5 | 90.5 | 2799 | 194.02 | 70.47 | 35 | 109 | 1044.5 | 122 | 178.3 | 187.9 | 1 | 99.7 | 424.9 | 449.7 | 5424.1 | 5.3984 | 1.5298
SWRI | 96-1-210588-0 | 13.9833 | 94.48 | 50 | 24.7 | 90.4 | 2800 | 194.1 | 70.47 | 35 | 109 | 1043.4 | 122 | 178.1 | 187.7 | 1 | 98.1 | 426.6 | 451.3 | 5419.9 | 4.6953 | 1.5298
SWRI | 96-1-210588-0 | 14 | 94.49 | 50 | 24.9 | 90.5 | 2800 | 193.98 | 70.54 | 35 | 109 | 1042 | 122 | 177.9 | 187.5 | 1 | 98.1 | 425.9 | 450.9 | 5422.9 | 5.5312 | 1.5298
SWRI | 96-1-210588-0 | 14.0167 | 94.48 | 50.1 | 25.2 | 90.5 | 2800 | 194.05 | 70.49 | 35.1 | 109 | 1043.5 | 122 | 178.2 | 187.9 | 1 | 98.1 | 426 | 450.4 | 5424.5 | 4.875 | 1.5298
SWRI | 96-1-210588-0 | 14.0333 | 94.48 | 50.1 | 25.4 | 90.5 | 2800 | 194.09 | 70.48 | 35 | 109 | 1043.1 | 122 | 178.1 | 187.8 | 1 | 99.9 | 425.8 | 450.3 | 5419.7 | 5.4219 | 1.5298
SWRI | 96-1-210588-0 | 14.05 | 94.49 | 50.1 | 25.6 | 90.5 | 2800 | 194.02 | 70.5 | 35.1 | 109 | 1042.7 | 122 | 178.1 | 187.7 | 1.1 | 98.1 | 425.7 | 450.7 | 5417 | 4.7422 | 1.5298
SWRI | 96-1-210588-0 | 14.0667 | 94.5 | 50.1 | 25.7 | 90.4 | 2800 | 193.97 | 70.48 | 35 | 109 | 1042.5 | 122.1 | 178 | 187.6 | 1.1 | 100 | 425.6 | 450.3 | 5418.1 | 4.5234 | 1.5249
SWRI | 96-1-210588-0 | 14.0833 | 94.5 | 50.2 | 25.8 | 90.5 | 2800 | 193.87 | 70.54 | 35.1 | 109 | 1041.8 | 122.1 | 177.9 | 187.5 | 1 | 100.1 | 424.9 | 449.7 | 5407.3 | 4.6562 | 1.5298
SWRI | 96-1-210588-0 | 14.1 | 94.49 | 50.2 | 25.9 | 90.5 | 2800 | 194.04 | 70.49 | 35.1 | 109 | 1042.5 | 122.1 | 178.2 | 187.8 | 1.1 | 99.9 | 425 | 449.9 | 5416.6 | 4.8984 | 1.5298
SWRI | 96-1-210588-0 | 14.1167 | 94.48 | 50.2 | 26 | 90.5 | 2800 | 194.12 | 70.43 | 35.1 | 109 | 1043 | 122 | 178.3 | 187.9 | 1 | 99.9 | 424.7 | 449.5 | 5418.6 | 4.7188 | 1.5298
SWRI | 96-1-210588-0 | 14.1333 | 94.5 | 50.2 | 26.1 | 90.6 | 2800 | 193.91 | 70.55 | 35.1 | 109 | 1042.4 | 122.2 | 178.1 | 187.7 | 1 | 98.2 | 424.9 | 449.8 | 5417.2 | 5.5078 | 1.5298
SWRI | 96-1-210588-0 | 14.15 | 94.48 | 50.3 | 26.3 | 90.5 | 2800 | 194.09 | 70.45 | 35.1 | 109 | 1043 | 122.1 | 178.3 | 187.9 | 1 | 99.4 | 426.1 | 450.9 | 5413.8 | 5.5312 | 1.5298
SWRI | 96-1-210588-0 | 14.1667 | 94.48 | 50.3 | 26.3 | 90.5 | 2800 | 194.05 | 70.5 | 35.1 | 109 | 1042.6 | 122.1 | 178 | 187.6 | 1 | 99.9 | 424.8 | 449.6 | 5413.6 | 5.5312 | 1.5298
SWRI | 96-1-210588-0 | 14.1833 | 94.49 | 50.3 | 26.2 | 90.5 | 2800 | 194.01 | 70.46 | 35.1 | 109 | 1041.9 | 122 | 178 | 187.6 | 1.1 | 98 | 426.1 | 450.7 | 5416.8 | 4.8516 | 1.5298
SWRI | 96-1-210588-0 | 14.2 | 94.49 | 50.3 | 26 | 90.6 | 2801 | 194.05 | 70.48 | 35.1 | 109 | 1042.5 | 122 | 178.1 | 187.7 | 1.1 | 99.5 | 424.5 | 449.3 | 5413.3 | 5.6406 | 1.5298
SWRI | 96-1-210588-0 | 14.2167 | 94.49 | 50.2 | 25.7 | 90.6 | 2800 | 194.03 | 70.49 | 35.1 | 109 | 1042.6 | 122.2 | 178.1 | 187.7 | 1.1 | 99.5 | 425.8 | 450.2 | 5409.8 | 4.5469 | 1.5298
SWRI | 96-1-210588-0 | 14.2333 | 94.49 | 50.2 | 25.4 | 90.6 | 2800 | 194.02 | 70.52 | 35.1 | 109 | 1042.5 | 122.1 | 178 | 187.6 | 1 | 98 | 423.9 | 448.7 | 5408.2 | 4.7188 | 1.5298
SWRI | 96-1-210588-0 | 14.25 | 94.49 | 50.1 | 25.2 | 90.5 | 2800 | 194.03 | 70.48 | 35.1 | 109 | 1043.1 | 122.1 | 178 | 187.6 | 1 | 99.2 | 425.6 | 450.5 | 5406.8 | 5.5312 | 1.5298
SWRI | 96-1-210588-0 | 14.2667 | 94.49 | 50.1 | 25 | 90.5 | 2800 | 194.04 | 70.49 | 35.1 | 109 | 1042.8 | 122 | 178.1 | 187.7 | 1.1 | 99.8 | 424.7 | 449.9 | 5405 | 5.4219 | 1.5298
SWRI | 96-1-210588-0 | 14.2833 | 94.48 | 50 | 24.8 | 90.5 | 2800 | 193.97 | 70.55 | 35.1 | 109 | 1042.8 | 122 | 178.1 | 187.7 | 1.1 | 99.8 | 425.9 | 450.8 | 5412.9 | 4.8516 | 1.5298
SWRI | 96-1-210588-0 | 14.3 | 94.49 | 50 | 24.7 | 90.4 | 2800 | 194.04 | 70.48 | 35 | 108.9 | 1043.4 | 122 | 178.2 | 187.8 | 1.1 | 98.1 | 425.5 | 450.3 | 5404.5 | 4.8984 | 1.5298
SWRI | 96-1-210588-0 | 14.3167 | 94.5 | 50 | 24.6 | 90.4 | 2800 | 193.99 | 70.47 | 35 | 109 | 1043.7 | 121.9 | 178 | 187.6 | 1 | 98.8 | 424.1 | 449 | 5411.7 | 5.5781 | 1.5298
SWRI | 96-1-210588-0 | 14.3333 | 94.5 | 50 | 24.5 | 90.5 | 2800 | 194.01 | 70.49 | 35 | 108.9 | 1043.2 | 121.9 | 178 | 187.6 | 1.1 | 99 | 426 | 450.9 | 5409.2 | 5.625 | 1.5298
SWRI | 96-1-210588-0 | 14.35 | 94.51 | 50 | 24.5 | 90.5 | 2800 | 193.94 | 70.5 | 35 | 108.9 | 1043.3 | 122 | 177.7 | 187.3 | 1.1 | 97.3 | 426.1 | 450.6 | 5411.8 | 5.0703 | 1.5298
SWRI | 96-1-210588-0 | 14.3667 | 94.5 | 49.9 | 24.4 | 90.6 | 2800 | 193.96 | 70.52 | 35 | 108.9 | 1043.2 | 122 | 177.9 | 187.5 | 1.1 | 99.8 | 425 | 450.2 | 5409.6 | 4.8516 | 1.5298
SWRI | 96-1-210588-0 | 14.3833 | 94.51 | 49.9 | 24.4 | 90.5 | 2800 | 193.95 | 70.47 | 35 | 108.9 | 1043.3 | 121.9 | 178 | 187.6 | 1.1 | 99.8 | 425.8 | 450.9 | 5407.4 | 5.5078 | 1.5298
SWRI | 96-1-210588-0 | 14.4 | 94.5 | 49.9 | 24.4 | 90.5 | 2800 | 193.88 | 70.56 | 35 | 109 | 1043.1 | 122 | 177.9 | 187.5 | 1.1 | 98.1 | 425.8 | 450.7 | 5408.6 | 4.8281 | 1.5298
SWRI | 96-1-210588-0 | 14.4167 | 94.51 | 50 | 24.5 | 90.5 | 2800 | 194 | 70.48 | 35 | 109 | 1043.8 | 122.1 | 177.9 | 187.5 | 1 | 99.2 | 424.9 | 449.8 | 5401.7 | 5.625 | 1.5298
SWRI | 96-1-210588-0 | 14.4333 | 94.51 | 50 | 24.6 | 90.5 | 2801 | 193.95 | 70.5 | 35.1 | 109 | 1043.2 | 122 | 177.9 | 187.5 | 1.1 | 98.1 | 425.9 | 450.8 | 5402.1 | 5.1172 | 1.5298
SWRI | 96-1-210588-0 | 14.45 | 94.53 | 50 | 24.6 | 90.4 | 2800 | 193.74 | 70.53 | 35.1 | 109 | 1042.7 | 122 | 177.6 | 187.2 | 1 | 98.2 | 425.7 | 450.5 | 5407.6 | 4.9609 | 1.5298
SWRI | 96-1-210588-0 | 14.4667 | 94.51 | 50 | 24.5 | 90.4 | 2800 | 193.98 | 70.51 | 35.1 | 109 | 1043 | 122.1 | 178 | 187.6 | 1 | 100 | 425.7 | 450.3 | 5401.3 | 5.5078 | 1.5298
SWRI | 96-1-210588-0 | 14.4833 | 94.51 | 50 | 24.4 | 90.5 | 2800 | 194.04 | 70.49 | 35.1 | 109 | 1043.2 | 122 | 178.1 | 187.7 | 1 | 99.9 | 425.2 | 449.8 | 5404.1 | 4.8281 | 1.5249
SWRI | 96-1-210588-0 | 14.5 | 94.51 | 50 | 24.4 | 90.5 | 2801 | 194.05 | 70.49 | 35.1 | 109 | 1042.8 | 122 | 177.9 | 187.6 | 1.1 | 98.1 | 423.8 | 448.5 | 5396.3 | 4.6953 | 1.5298
SWRI | 96-1-210588-0 | 14.5167 | 94.5 | 49.9 | 24.4 | 90.5 | 2800 | 194.02 | 70.52 | 35 | 109.1 | 1042.4 | 122 | 177.8 | 187.4 | 1.1 | 98.3 | 425.4 | 450.2 | 5392.5 | 5.3984 | 1.5298
SWRI | 96-1-210588-0 | 14.5333 | 94.51 | 49.9 | 24.4 | 90.5 | 2800 | 194.15 | 70.5 | 35 | 109 | 1043.7 | 122.1 | 178.1 | 187.7 | 1 | 98.2 | 424 | 448.9 | 5395.8 | 5.6406 | 1.5298
SWRI | 96-1-210588-0 | 14.55 | 94.5 | 49.9 | 24.4 | 90.4 | 2800 | 193.83 | 70.51 | 35 | 109 | 1041.9 | 122.1 | 177.8 | 187.4 | 1.1 | 98.1 | 424.8 | 449.4 | 5392.5 | 4.9375 | 1.5298
SWRI | 96-1-210588-0 | 14.5667 | 94.5 | 50 | 24.5 | 90.5 | 2800 | 194.16 | 70.48 | 35.1 | 109 | 1044.4 | 122.1 | 178.3 | 187.9 | 1.1 | 96.2 | 425.8 | 450.6 | 5395.3 | 4.8281 | 1.5298
SWRI | 96-1-210588-0 | 14.5833 | 94.5 | 50.1 | 24.7 | 90.5 | 2800 | 193.98 | 70.51 | 35.1 | 109 | 1043 | 121.9 | 178 | 187.6 | 1.1 | 96.4 | 424.8 | 449.6 | 5390.9 | 4.8984 | 1.5298
SWRI | 96-1-210588-0 | 14.6 | 94.5 | 50.1 | 24.8 | 90.4 | 2800 | 194.11 | 70.52 | 35.1 | 109 | 1042.9 | 122.1 | 178.2 | 187.9 | 1.1 | 98 | 425.3 | 450.2 | 5390.6 | 4.8516 | 1.5298
SWRI | 96-1-210588-0 | 14.6167 | 94.51 | 50 | 24.8 | 90.6 | 2800 | 193.98 | 70.47 | 35.1 | 109 | 1042.6 | 122.1 | 178 | 187.6 | 1.1 | 98.4 | 425.6 | 450.4 | 5386.3 | 5.6016 | 1.5249
SWRI | 96-1-210588-0 | 14.6333 | 94.51 | 50 | 24.7 | 90.5 | 2799 | 193.92 | 70.53 | 35 | 109.1 | 1043 | 122.1 | 178 | 187.6 | 1.1 | 99.7 | 425 | 450.1 | 5390.7 | 5.6016 | 1.5298
SWRI | 96-1-210588-0 | 14.65 | 94.5 | 50 | 24.8 | 90.5 | 2800 | 194.07 | 70.46 | 35 | 109.1 | 1043.5 | 122 | 178.1 | 187.6 | 1.1 | 98 | 425.2 | 450 | 5396.5 | 5.5078 | 1.5298
SWRI | 96-1-210588-0 | 14.6667 | 94.52 | 50 | 24.9 | 90.4 | 2800 | 193.91 | 70.55 | 35 | 109.1 | 1042 | 122.1 | 177.9 | 187.5 | 1.1 | 96.2 | 425.6 | 450.4 | 5390.2 | 4.6953 | 1.5298
SWRI | 96-1-210588-0 | 14.6833 | 94.51 | 50.1 | 25 | 90.5 | 2800 | 194.01 | 70.43 | 35 | 109.1 | 1043 | 122 | 178.1 | 187.7 | 1.1 | 98.1 | 425.4 | 450.1 | 5386.4 | 4.7656 | 1.5298
SWRI | 96-1-210588-0 | 14.7 | 94.5 | 50.1 | 25.1 | 90.5 | 2800 | 193.97 | 70.55 | 35 | 109.1 | 1042 | 122.1 | 178 | 187.6 | 1.1 | 97.9 | 425.8 | 450.3 | 5392.2 | 5.4219 | 1.5298
SWRI | 96-1-210588-0 | 14.7167 | 94.5 | 50.2 | 25.3 | 90.5 | 2800 | 194.06 | 70.46 | 35.1 | 109.1 | 1043.2 | 122 | 178.1 | 187.8 | 1.1 | 98.1 | 425 | 449.6 | 5388.4 | 5.6406 | 1.5298
SWRI | 96-1-210588-0 | 14.7333 | 94.51 | 50.2 | 25.4 | 90.5 | 2800 | 193.98 | 70.49 | 35.1 | 109.1 | 1042.5 | 122.1 | 178.1 | 187.7 | 1.1 | 99.9 | 425.7 | 450.6 | 5387.3 | 4.5703 | 1.5298
SWRI | 96-1-210588-0 | 14.75 | 94.5 | 50.2 | 25.5 | 90.5 | 2799 | 194 | 70.5 | 35.1 | 109.1 | 1042.4 | 122 | 178.1 | 187.7 | 1 | 94.9 | 424.3 | 449.5 | 5393.4 | 4.7188 | 1.5298
SWRI | 96-1-210588-0 | 14.7667 | 94.51 | 50.2 | 25.5 | 90.5 | 2800 | 194.01 | 70.48 | 35.1 | 109.1 | 1042 | 122.1 | 178 | 187.6 | 1.1 | 98.1 | 425.4 | 449.9 | 5385.4 | 4.9375 | 1.5298
SWRI | 96-1-210588-0 | 14.7833 | 94.5 | 50.2 | 25.4 | 90.5 | 2799 | 193.98 | 70.54 | 35.1 | 109.1 | 1042.3 | 122.1 | 178.2 | 187.8 | 1.1 | 98.2 | 425 | 449.7 | 5381.7 | 5.5078 | 1.5298
SWRI | 96-1-210588-0 | 14.8 | 94.5 | 50.2 | 25.4 | 90.6 | 2800 | 194 | 70.48 | 35.1 | 109.1 | 1042.9 | 122.1 | 178 | 187.6 | 1.1 | 96.1 | 424.2 | 449.2 | 5382.7 | 4.8516 | 1.5298
SWRI | 96-1-210588-0 | 14.8167 | 94.53 | 50.1 | 25.4 | 90.5 | 2800 | 194.02 | 70.51 | 35 | 109.1 | 1041.7 | 122.2 | 177.9 | 187.5 | 1 | 94.8 | 425.3 | 450.3 | 5381.4 | 4.5469 | 1.5298
SWRI | 96-1-210588-0 | 14.8333 | 94.52 | 50.1 | 25.3 | 90.5 | 2800 | 194.03 | 70.47 | 35 | 109 | 1042.5 | 122.1 | 178 | 187.6 | 1.1 | 96.4 | 426 | 450.5 | 5378.3 | 5.4219 | 1.5298
SWRI | 96-1-210588-0 | 14.85 | 94.52 | 50.1 | 25.4 | 90.5 | 2800 | 193.89 | 70.56 | 35.1 | 109 | 1041.5 | 122.1 | 177.7 | 187.4 | 1.1 | 98.5 | 424.6 | 449.6 | 5379.5 | 4.6953 | 1.5298
SWRI | 96-1-210588-0 | 14.8667 | 94.51 | 50.2 | 25.4 | 90.4 | 2800 | 194.06 | 70.47 | 35.1 | 109 | 1042.5 | 122.1 | 178 | 187.6 | 1.1 | 96.4 | 425.2 | 450.2 | 5383.7 | 5.5547 | 1.5298
SWRI | 96-1-210588-0 | 14.8833 | 94.51 | 50.2 | 25.4 | 90.4 | 2800 | 193.96 | 70.55 | 35 | 108.9 | 1041.2 | 121.9 | 177.9 | 187.5 | 1.1 | 95.1 | 426.2 | 450.9 | 5380.1 | 5.4922 | 1.5249
SWRI | 96-1-210588-0 | 14.9 | 94.5 | 50.2 | 25.4 | 90.6 | 2800 | 194.04 | 70.48 | 35 | 108.9 | 1043.2 | 121.9 | 178.1 | 187.7 | 1.1 | 97.6 | 426 | 450.2 | 5376.9 | 4.7188 | 1.5298
SWRI | 96-1-210588-0 | 14.9167 | 94.51 | 50.1 | 25.4 | 90.5 | 2800 | 193.96 | 70.51 | 35 | 109 | 1041.7 | 122 | 178 | 187.6 | 1.1 | 96.4 | 425.5 | 450.1 | 5371.7 | 5.3594 | 1.5298
SWRI | 96-1-210588-0 | 14.9333 | 94.51 | 50.1 | 25.5 | 90.5 | 2800 | 193.98 | 70.52 | 35 | 108.9 | 1041.9 | 122 | 178 | 187.6 | 1.1 | 92.7 | 425.2 | 449.7 | 5378.4 | 5.625 | 1.5298
SWRI | 96-1-210588-0 | 14.95 | 94.51 | 50 | 25.5 | 90.5 | 2800 | 193.92 | 70.51 | 35 | 108.9 | 1041.5 | 122 | 178 | 187.5 | 1.1 | 96.3 | 426 | 450.8 | 5379.3 | 4.5859 | 1.5298
SWRI | 96-1-210588-0 | 14.9667 | 94.51 | 49.9 | 25.6 | 90.5 | 2801 | 194.12 | 70.46 | 35.1 | 108.9 | 1042.4 | 122 | 178 | 187.7 | 1.1 | 93.3 | 425.7 | 450.4 | 5374.8 | 5.0469 | 1.5298
SWRI | 96-1-210588-0 | 14.9833 | 94.51 | 49.9 | 25.7 | 90.5 | 2800 | 193.95 | 70.53 | 35.1 | 108.9 | 1041.7 | 121.9 | 177.9 | 187.6 | 1.1 | 95.5 | 425.4 | 450 | 5368.2 | 4.9844 | 1.5298
SWRI | 96-1-210588-0 | 15 | 94.51 | 49.9 | 25.6 | 90.5 | 2800 | 193.95 | 70.55 | 35.1 | 108.9 | 1041.7 | 122 | 177.9 | 187.5 | 1.1 | 98.3 | 425.6 | 450.3 | 5367.1 | 4.7188 | 1.5298
SWRI | 96-1-210588-0 | 15.0167 | 94.52 | 49.9 | 25.5 | 90.5 | 2800 | 194.06 | 70.47 | 35.1 | 108.9 | 1042.7 | 122 | 178 | 187.6 | 1.1 | 92.8 | 425.5 | 450.3 | 5375.1 | 4.875 | 1.5298
SWRI | 96-1-210588-0 | 15.0333 | 94.52 | 49.9 | 25.4 | 90.5 | 2799 | 194 | 70.51 | 35 | 108.9 | 1041.4 | 121.9 | 177.8 | 187.5 | 1.1 | 95.3 | 425.5 | 450.3 | 5371.7 | 4.7188 | 1.5298
SWRI | 96-1-210588-0 | 15.05 | 94.52 | 49.9 | 25.2 | 90.5 | 2800 | 194.09 | 70.48 | 35 | 108.9 | 1042 | 121.9 | 178 | 187.7 | 1.1 | 98.8 | 426 | 450.8 | 5372.8 | 4.5703 | 1.5298
SWRI | 96-1-210588-0 | 15.0667 | 94.52 | 49.9 | 25.2 | 90.6 | 2800 | 193.97 | 70.51 | 35 | 108.9 | 1041.7 | 121.9 | 177.9 | 187.6 | 1.1 | 98.3 | 426 | 450.7 | 5374.3 | 5.0078 | 1.5298
SWRI | 96-1-210588-0 | 15.0833 | 94.52 | 49.9 | 25.1 | 90.5 | 2800 | 194.07 | 70.48 | 35 | 108.9 | 1043.2 | 121.9 | 178 | 187.6 | 1 | 94.5 | 424.7 | 449.6 | 5363.1 | 4.9219 | 1.5298
SWRI | 96-1-210588-0 | 15.1 | 94.54 | 49.8 | 24.9 | 90.5 | 2800 | 194 | 70.5 | 35 | 108.9 | 1042 | 121.9 | 177.8 | 187.4 | 1.1 | 96.2 | 425.4 | 449.8 | 5375.6 | 5.4922 | 1.5298
SWRI | 96-1-210588-0 | 15.1167 | 94.53 | 49.9 | 25 | 90.4 | 2799 | 194.01 | 70.47 | 35.1 | 108.9 | 1043.3 | 122 | 178.1 | 187.7 | 1.1 | 94.9 | 425.2 | 449.7 | 5371.2 | 4.6953 | 1.5298
SWRI | 96-1-210588-0 | 15.1333 | 94.54 | 49.9 | 24.9 | 90.5 | 2801 | 193.97 | 70.5 | 35 | 109 | 1042.8 | 122 | 177.7 | 187.3 | 1.1 | 96.3 | 425.4 | 450.3 | 5373.1 | 4.7188 | 1.5298
SWRI | 96-1-210588-0 | 15.15 | 94.54 | 49.8 | 24.8 | 90.5 | 2799 | 194.01 | 70.49 | 35 | 109 | 1042.4 | 122 | 178 | 187.6 | 1.1 | 96.4 | 425.1 | 449.7 | 5370.1 | 4.9844 | 1.5298
SWRI | 96-1-210588-0 | 15.1667 | 94.54 | 49.8 | 24.7 | 90.6 | 2800 | 194.08 | 70.5 | 35 | 109 | 1043.2 | 122.1 | 178 | 187.7 | 1.1 | 98 | 425.2 | 449.5 | 5372.7 | 5.0469 | 1.5298
SWRI | 96-1-210588-0 | 15.1833 | 94.55 | 49.8 | 24.6 | 90.6 | 2800 | 193.99 | 70.49 | 35 | 109 | 1043.1 | 122 | 178 | 187.6 | 1.1 | 96.2 | 425.6 | 450.3 | 5369.9 | 5.5078 | 1.5298
SWRI | 96-1-210588-0 | 15.2 | 94.54 | 49.8 | 24.7 | 90.5 | 2800 | 194.02 | 70.47 | 35 | 109 | 1042.1 | 122 | 178 | 187.6 | 1.1 | 94.7 | 425.2 | 450 | 5368.6 | 5.6875 | 1.5298
SWRI | 96-1-210588-0 | 15.2167 | 94.54 | 49.8 | 24.7 | 90.5 | 2801 | 193.97 | 70.53 | 35 | 109 | 1042.8 | 122 | 177.8 | 187.4 | 1.1 | 94.4 | 425.7 | 450.1 | 5370.9 | 4.7188 | 1.5298
SWRI | 96-1-210588-0 | 15.2333 | 94.54 | 49.8 | 24.7 | 90.4 | 2800 | 194.04 | 70.49 | 35 | 109.1 | 1042.5 | 122 | 178.1 | 187.7 | 1.1 | 96.2 | 424.8 | 449.8 | 5374.4 | 5.6016 | 1.5298
SWRI | 96-1-210588-0 | 15.25 | 94.54 | 49.8 | 24.6 | 90.4 | 2800 | 193.85 | 70.55 | 34.9 | 109.1 | 1041.6 | 121.9 | 177.7 | 187.3 | 1.1 | 97.9 | 425.3 | 449.8 | 5364.1 | 4.8984 | 1.5298
SWRI | 96-1-210588-0 | 15.2667 | 94.54 | 49.8 | 24.6 | 90.6 | 2800 | 194.09 | 70.47 | 35 | 109 | 1043 | 122.1 | 178 | 187.6 | 1.1 | 96.3 | 425.3 | 450 | 5357.7 | 5.3984 | 1.5298
SWRI | 96-1-210588-0 | 15.2833 | 94.53 | 49.8 | 24.6 | 90.5 | 2801 | 193.99 | 70.53 | 35 | 109.1 | 1042.5 | 122.1 | 177.8 | 187.4 | 1.1 | 96.1 | 424.8 | 449.7 | 5360.6 | 5.5078 | 1.5298
SWRI | 96-1-210588-0 | 15.3 | 94.56 | 49.8 | 24.6 | 90.5 | 2799 | 193.89 | 70.45 | 34.9 | 109.1 | 1043.1 | 121.9 | 177.9 | 187.5 | 1 | 94.4 | 424.8 | 449.7 | 5367.6 | 5.6406 | 1.5298
SWRI | 96-1-210588-0 | 15.3167 | 94.56 | 49.7 | 24.5 | 90.5 | 2800 | 194.04 | 70.49 | 34.9 | 109.1 | 1042 | 122.1 | 177.8 | 187.4 | 1.1 | 94.3 | 425.7 | 450.6 | 5356.9 | 4.5703 | 1.5298
SWRI | 96-1-210588-0 | 15.3333 | 94.56 | 49.7 | 24.5 | 90.5 | 2800 | 194.03 | 70.5 | 34.9 | 109 | 1041.7 | 122.1 | 177.8 | 187.5 | 1.1 | 94.3 | 424.5 | 449.3 | 5371.3 | 5.0078 | 1.5298
SWRI | 96-1-210588-0 | 15.35 | 94.55 | 49.8 | 24.5 | 90.5 | 2799 | 194.08 | 70.51 | 34.9 | 109 | 1043.1 | 122 | 178.2 | 187.8 | 1.1 | 96 | 424.8 | 449.6 | 5366.9 | 5.5312 | 1.5298
SWRI | 96-1-210588-0 | 15.3667 | 94.56 | 49.7 | 24.5 | 90.4 | 2800 | 193.91 | 70.51 | 34.9 | 109 | 1042.1 | 122 | 177.8 | 187.4 | 1.1 | 95.8 | 425.6 | 450.5 | 5360.7 | 4.9609 | 1.5298
SWRI | 96-1-210588-0 | 15.3833 | 94.56 | 49.8 | 24.6 | 90.5 | 2800 | 194.01 | 70.49 | 35 | 109 | 1043.1 | 121.9 | 178 | 187.6 | 1.1 | 94.5 | 425.7 | 450.1 | 5361.1 | 5.6406 | 1.5298
SWRI | 96-1-210588-0 | 15.4 | 94.55 | 49.8 | 24.7 | 90.5 | 2800 | 194.03 | 70.51 | 35 | 109 | 1042.5 | 121.9 | 178 | 187.6 | 1.1 | 94.4 | 423.8 | 448.8 | 5357.2 | 4.5859 | 1.5298
SWRI | 96-1-210588-0 | 15.4167 | 94.54 | 49.8 | 24.7 | 90.5 | 2800 | 194.06 | 70.47 | 35 | 109.1 | 1043.5 | 122 | 178.1 | 187.7 | 1.1 | 96.1 | 425.8 | 450.4 | 5363.7 | 5.3984 | 1.5249
SWRI | 96-1-210588-0 | 15.4333 | 94.55 | 49.8 | 24.6 | 90.5 | 2801 | 194 | 70.53 | 35 | 109.1 | 1041.9 | 122 | 177.7 | 187.3 | 1.1 | 94.5 | 425.5 | 450 | 5360.4 | 4.875 | 1.5298
SWRI | 96-1-210588-0 | 15.45 | 94.55 | 49.8 | 24.6 | 90.5 | 2800 | 194.14 | 70.45 | 35 | 109 | 1043.1 | 122.1 | 178.1 | 187.7 | 1 | 94.9 | 425.3 | 449.9 | 5359.2 | 5.5312 | 1.5298
SWRI | 96-1-210588-0 | 15.4667 | 94.56 | 49.8 | 24.6 | 90.5 | 2800 | 194.02 | 70.47 | 35 | 109 | 1042.3 | 122 | 177.9 | 187.6 | 1.1 | 96.6 | 424.5 | 449.2 | 5355.6 | 4.7188 | 1.5298
SWRI | 96-1-210588-0 | 15.4833 | 94.55 | 49.8 | 24.6 | 90.5 | 2801 | 193.85 | 70.57 | 35 | 109 | 1041.8 | 121.9 | 177.7 | 187.4 | 1 | 96.3 | 425.6 | 450 | 5351.3 | 5.5078 | 1.5249
SWRI | 96-1-210588-0 | 15.5 | 94.55 | 49.9 | 24.7 | 90.5 | 2800 | 194.05 | 70.47 | 35 | 109 | 1043.3 | 121.9 | 178.1 | 187.7 | 1.1 | 96.5 | 424.9 | 449.4 | 5354.7 | 5.5078 | 1.5298
SWRI | 96-1-210588-0 | 15.5167 | 94.57 | 50 | 24.6 | 90.5 | 2799 | 193.9 | 70.54 | 35 | 109 | 1041.3 | 122 | 177.8 | 187.4 | 1.1 | 96.4 | 425 | 449.8 | 5356.1 | 4.6953 | 1.5298
SWRI | 96-1-210588-0 | 15.5333 | 94.56 | 50.1 | 24.7 | 90.5 | 2800 | 194.06 | 70.49 | 35 | 109 | 1042.5 | 122 | 178.1 | 187.7 | 1.1 | 96.9 | 426.2 | 450.7 | 5352.9 | 4.7188 | 1.5298
SWRI | 96-1-210588-0 | 15.55 | 94.55 | 50.1 | 24.7 | 90.5 | 2800 | 193.99 | 70.5 | 35 | 109 | 1041.8 | 122 | 177.9 | 187.5 | 1.1 | 96.3 | 426.1 | 450.7 | 5346.1 | 5.4219 | 1.5298
SWRI | 96-1-210588-0 | 15.5667 | 94.57 | 50.1 | 24.8 | 90.5 | 2799 | 193.92 | 70.56 | 35 | 109 | 1041.3 | 121.9 | 177.8 | 187.4 | 1 | 95 | 424.9 | 449.4 | 5360.7 | 4.8281 | 1.5298
SWRI | 96-1-210588-0 | 15.5833 | 94.57 | 50.1 | 24.8 | 90.5 | 2800 | 193.98 | 70.48 | 35 | 109 | 1041.7 | 122.1 | 178 | 187.6 | 1.1 | 96.9 | 425.6 | 450.2 | 5352.4 | 4.5703 | 1.5298
SWRI | 96-1-210588-0 | 15.6 | 94.56 | 50.1 | 24.9 | 90.5 | 2800 | 194 | 70.5 | 35 | 109 | 1042.4 | 122 | 177.9 | 187.5 | 1 | 93.8 | 425.3 | 450 | 5353.5 | 4.8516 | 1.5298
SWRI | 96-1-210588-0 | 15.6167 | 94.55 | 50.2 | 25.1 | 90.5 | 2800 | 193.88 | 70.53 | 35 | 109 | 1041.1 | 122 | 177.8 | 187.4 | 1.1 | 95.3 | 425.3 | 450.2 | 5355.9 | 5.5547 | 1.5298
SWRI | 96-1-210588-0 | 15.6333 | 94.57 | 50.3 | 25.3 | 90.5 | 2799 | 193.88 | 70.5 | 35.1 | 109 | 1041.8 | 122.1 | 178 | 187.6 | 1.1 | 97.3 | 424.6 | 449.6 | 5355.2 | 5.6641 | 1.5298
SWRI | 96-1-210588-0 | 15.65 | 94.57 | 50.2 | 25.3 | 90.5 | 2800 | 193.96 | 70.52 | 35.1 | 109 | 1041 | 121.9 | 177.9 | 187.5 | 1 | 94.4 | 425.9 | 450.4 | 5357.1 | 5.625 | 1.5298
SWRI | 96-1-210588-0 | 15.6667 | 94.57 | 50.2 | 25.3 | 90.4 | 2800 | 194.07 | 70.51 | 35 | 109 | 1042.2 | 122.1 | 178 | 187.6 | 1.1 | 92.9 | 424.7 | 449.4 | 5348.6 | 4.6797 | 1.5298
SWRI | 96-1-210588-0 | 15.6833 | 94.57 | 50.2 | 25.3 | 90.5 | 2800 | 194.07 | 70.51 | 35 | 109 | 1041.4 | 122 | 177.9 | 187.5 | 1 | 94.5 | 426 | 450.6 | 5344.4 | 5.3594 | 1.5298
SWRI | 96-1-210588-0 | 15.7 | 94.57 | 50.2 | 25.2 | 90.5 | 2799 | 193.98 | 70.54 | 35 | 109 | 1041.4 | 122 | 177.9 | 187.5 | 1 | 95.3 | 425 | 449.8 | 5345.3 | 4.8984 | 1.5298
SWRI | 96-1-210588-0 | 15.7167 | 94.58 | 50.2 | 25.3 | 90.5 | 2800 | 194.06 | 70.47 | 35 | 109 | 1041.4 | 122 | 177.8 | 187.4 | 1 | 94.4 | 425.3 | 450 | 5341.3 | 4.8516 | 1.5298
SWRI | 96-1-210588-0 | 15.7333 | 94.57 | 50.2 | 25.2 | 90.4 | 2800 | 194.09 | 70.49 | 35 | 109 | 1041.9 | 122 | 177.8 | 187.4 | 1 | 93.4 | 425.5 | 450 | 5343.6 | 4.9375 | 1.5298
SWRI | 96-1-210588-0 | 15.75 | 94.58 | 50.2 | 25.3 | 90.5 | 2800 | 194.05 | 70.49 | 35 | 109 | 1042.1 | 122.1 | 178 | 187.6 | 1.1 | 94.2 | 424.9 | 449.4 | 5339.7 | 4.8281 | 1.5298
SWRI | 96-1-210588-0 | 15.7667 | 94.59 | 50.2 | 25.3 | 90.5 | 2800 | 194.02 | 70.48 | 35.1 | 109 | 1041.7 | 122 | 177.8 | 187.4 | 1.1 | 96.4 | 424.3 | 449 | 5341.7 | 4.5469 | 1.5298
SWRI | 96-1-210588-0 | 15.7833 | 94.6 | 50.2 | 25.4 | 90.4 | 2800 | 194.03 | 70.53 | 35.1 | 109 | 1041.2 | 121.9 | 177.9 | 187.4 | 1.1 | 95.9 | 424.4 | 449.4 | 5335.5 | 5.5078 | 1.5298
SWRI | 96-1-210588-0 | 15.8 | 94.59 | 50.2 | 25.4 | 90.5 | 2800 | 194.03 | 70.5 | 35.1 | 109 | 1041.7 | 122 | 177.9 | 187.5 | 1.1 | 96.2 | 425.4 | 450.2 | 5338.6 | 4.5859 | 1.5298
SWRI | 96-1-210588-0 | 15.8167 | 94.59 | 50.2 | 25.3 | 90.5 | 2800 | 194.09 | 70.44 | 35 | 109 | 1042.1 | 122 | 178 | 187.6 | 1.1 | 97.6 | 425.4 | 450.4 | 5334.3 | 5.5312 | 1.5298
SWRI | 96-1-210588-0 | 15.8333 | 94.6 | 50.2 | 25.2 | 90.5 | 2800 | 193.97 | 70.52 | 35 | 109 | 1041.5 | 122 | 177.8 | 187.4 | 1.1 | 95 | 425.1 | 449.9 | 5338.1 | 4.8984 | 1.5298
SWRI | 96-1-210588-0 | 15.85 | 94.59 | 50.2 | 25 | 90.5 | 2800 | 194.08 | 70.47 | 35 | 109 | 1041.8 | 121.9 | 177.9 | 187.5 | 1.1 | 94.4 | 424.8 | 450 | 5340.6 | 5.625 | 1.5298
SWRI | 96-1-210588-0 | 15.8667 | 94.59 | 50.2 | 25.1 | 90.5 | 2799 | 193.91 | 70.52 | 35 | 109 | 1041.4 | 122.1 | 177.9 | 187.5 | 1.1 | 94.2 | 424.8 | 449.3 | 5342.9 | 5.3594 | 1.5298
SWRI | 96-1-210588-0 | 15.8833 | 94.58 | 50.1 | 25 | 90.5 | 2800 | 193.97 | 70.48 | 35 | 109 | 1042.6 | 122 | 177.9 | 187.5 | 1 | 92.9 | 425.5 | 450.1 | 5335.6 | 4.7188 | 1.5298
SWRI | 96-1-210588-0 | 15.9 | 94.59 | 50.1 | 25.1 | 90.6 | 2800 | 193.83 | 70.52 | 35 | 109 | 1040.9 | 121.9 | 177.6 | 187.2 | 1 | 94.4 | 425.4 | 450.1 | 5322.2 | 5.0938 | 1.5298
SWRI | 96-1-210588-0 | 15.9167 | 94.59 | 50.1 | 25.1 | 90.5 | 2799 | 193.97 | 70.52 | 35 | 109 | 1041.5 | 122 | 177.9 | 187.5 | 1 | 96.1 | 425 | 449.6 | 5331.6 | 4.875 | 1.5298
SWRI | 96-1-210588-0 | 15.9333 | 94.6 | 50.1 | 25.1 | 90.4 | 2800 | 194.07 | 70.49 | 35 | 108.9 | 1041.3 | 122 | 177.9 | 187.5 | 1.1 | 96.1 | 426.5 | 450.8 | 5336.8 | 4.8516 | 1.5298
SWRI | 96-1-210588-0 | 15.95 | 94.59 | 50.1 | 25.1 | 90.4 | 2800 | 194.1 | 70.52 | 35 | 109 | 1041.3 | 121.9 | 177.9 | 187.5 | 1 | 94.3 | 426.3 | 451 | 5332.8 | 4.8281 | 1.5298
SWRI | 96-1-210588-0 | 15.9667 | 94.59 | 50.1 | 25.2 | 90.5 | 2800 | 194.08 | 70.47 | 35 | 108.9 | 1042.1 | 121.9 | 178 | 187.6 | 1 | 94.5 | 425 | 449.4 | 5331 | 5.0078 | 1.5298
SWRI | 96-1-210588-0 | 15.9833 | 94.59 | 50.2 | 25.2 | 90.5 | 2800 | 193.9 | 70.54 | 35 | 108.9 | 1041.4 | 121.9 | 177.9 | 187.5 | 1.1 | 94.5 | 424.9 | 449.9 | 5321.1 | 4.5859 | 1.5249
SWRI | 96-1-210588-0 | 16 | 94.59 | 50.2 | 25.2 | 90.5 | 2800 | 194.04 | 70.47 | 35 | 108.9 | 1041.1 | 121.9 | 177.8 | 187.4 | 1 | 94.4 | 425 | 450.2 | 5322.8 | 5.0938 | 1.5298
SWRI | 96-1-210588-0 | 16.0167 | 94.6 | 50.1 | 25.2 | 90.5 | 2800 | 193.97 | 70.54 | 35 | 108.9 | 1040.5 | 121.8 | 177.8 | 187.4 | 1 | 93 | 425.4 | 449.8 | 5329.1 | 5.5781 | 1.5298
SWRI | 96-1-210588-0 | 16.0333 | 94.58 | 50.2 | 25.3 | 90.5 | 2800 | 194.11 | 70.44 | 35.1 | 109 | 1042.3 | 121.9 | 177.9 | 187.6 | 1 | 96.4 | 426.2 | 451.1 | 5327.6 | 4.5703 | 1.5298
SWRI | 96-1-210588-0 | 16.05 | 94.59 | 50.2 | 25.4 | 90.5 | 2800 | 193.98 | 70.5 | 35.1 | 108.9 | 1041.5 | 121.8 | 177.9 | 187.5 | 1.1 | 93 | 425.3 | 449.9 | 5330.3 | 5.3984 | 1.5298
SWRI | 96-1-210588-0 | 16.0667 | 94.59 | 50.3 | 25.5 | 90.5 | 2800 | 194.02 | 70.52 | 35.1 | 109 | 1041.2 | 121.9 | 177.9 | 187.5 | 1 | 92.6 | 425.4 | 450.2 | 5325.7 | 5.3828 | 1.5298
SWRI | 96-1-210588-0 | 16.0833 | 94.58 | 50.3 | 25.5 | 90.5 | 2800 | 193.96 | 70.5 | 35.1 | 109 | 1041 | 122 | 177.8 | 187.4 | 1.1 | 94.5 | 425.5 | 450.1 | 5331.9 | 5.6875 | 1.5298
SWRI | 96-1-210588-0 | 16.1 | 94.61 | 50.1 | 25.4 | 90.4 | 2801 | 193.87 | 70.53 | 35.1 | 109 | 1040.9 | 121.9 | 177.4 | 187 | 1.1 | 94.3 | 425.6 | 450.1 | 5327 | 5.3984 | 1.5298
SWRI | 96-1-210588-0 | 16.1167 | 94.6 | 50 | 25.4 | 90.4 | 2799 | 194.13 | 70.46 | 35.1 | 109 | 1042.1 | 122 | 178 | 187.6 | 1.1 | 95.7 | 425.6 | 450.1 | 5328.1 | 4.9844 | 1.5298
SWRI | 96-1-210588-0 | 16.1333 | 94.6 | 49.9 | 25.3 | 90.5 | 2800 | 194.05 | 70.48 | 35 | 109 | 1041.6 | 121.9 | 177.9 | 187.4 | 1.1 | 96.3 | 425.4 | 449.8 | 5328.4 | 4.8516 | 1.5298
SWRI | 96-1-210588-0 | 16.15 | 94.6 | 49.9 | 25.3 | 90.6 | 2800 | 194.1 | 70.48 | 35 | 109 | 1041.4 | 122 | 177.9 | 187.5 | 1.1 | 94.5 | 425.6 | 450.3 | 5326.4 | 4.9609 | 1.5298
SWRI | 96-1-210588-0 | 16.1667 | 94.61 | 49.9 | 25.3 | 90.6 | 2800 | 193.97 | 70.5 | 35 | 109 | 1041.5 | 121.9 | 177.8 | 187.4 | 1.1 | 96 | 425.9 | 450.4 | 5328.8 | 5.6406 | 1.5298
SWRI | 96-1-210588-0 | 16.1833 | 94.61 | 49.9 | 25.3 | 90.5 | 2800 | 194.05 | 70.47 | 35 | 109 | 1042.2 | 122 | 177.7 | 187.3 | 1.1 | 94.4 | 425.5 | 450.3 | 5331.2 | 5.5078 | 1.5298
SWRI | 96-1-210588-0 | 16.2 | 94.61 | 49.9 | 25.2 | 90.4 | 2801 | 193.95 | 70.47 | 35 | 109 | 1041.3 | 122 | 177.6 | 187.1 | 1.1 | 94.4 | 425.1 | 450.1 | 5321.8 | 4.6094 | 1.5298
SWRI | 96-1-210588-0 | 16.2167 | 94.61 | 49.9 | 25.1 | 90.5 | 2800 | 194 | 70.52 | 35 | 109 | 1041 | 121.9 | 177.8 | 187.4 | 1.1 | 94.5 | 424.7 | 449.6 | 5324 | 4.8984 | 1.5298
SWRI | 96-1-210588-0 | 16.2333 | 94.61 | 49.9 | 25.1 | 90.6 | 2800 | 194.03 | 70.46 | 35 | 109 | 1041.6 | 121.9 | 177.8 | 187.4 | 1.1 | 93.9 | 425.2 | 450.2 | 5320.6 | 5.6641 | 1.5298
SWRI | 96-1-210588-0 | 16.25 | 94.61 | 49.9 | 24.9 | 90.6 | 2800 | 194.06 | 70.48 | 35 | 108.9 | 1042.1 | 121.9 | 177.9 | 187.5 | 1.1 | 96.2 | 425.9 | 450.7 | 5326.3 | 5.4219 | 1.5298
SWRI | 96-1-210588-0 | 16.2667 | 94.61 | 49.9 | 24.8 | 90.5 | 2799 | 193.99 | 70.52 | 35 | 109 | 1041.8 | 122 | 177.8 | 187.4 | 1.1 | 94.5 | 424.7 | 449.3 | 5322.8 | 4.7188 | 1.5298
SWRI | 96-1-210588-0 | 16.2833 | 94.61 | 49.8 | 24.8 | 90.5 | 2799 | 194.05 | 70.48 | 35 | 109 | 1041.7 | 121.8 | 177.9 | 187.5 | 1.1 | 97.9 | 424.1 | 449.1 | 5323.9 | 5.6016 | 1.5298
SWRI | 96-1-210588-0 | 16.3 | 94.61 | 49.9 | 24.8 | 90.5 | 2800 | 193.98 | 70.54 | 35 | 109 | 1041 | 122 | 177.8 | 187.4 | 1.1 | 93.3 | 424.7 | 449.4 | 5319.9 | 5.3984 | 1.5298
SWRI | 96-1-210588-0 | 16.3167 | 94.62 | 49.9 | 24.8 | 90.4 | 2800 | 194.09 | 70.45 | 35 | 109 | 1042.4 | 121.9 | 177.8 | 187.5 | 1 | 93.4 | 425.5 | 450.1 | 5319 | 5.0078 | 1.5298
SWRI | 96-1-210588-0 | 16.3333 | 94.61 | 49.9 | 24.8 | 90.5 | 2800 | 194.05 | 70.52 | 35 | 109 | 1041.6 | 121.9 | 177.9 | 187.5 | 1 | 92.8 | 425.1 | 449.9 | 5318.3 | 5.0312 | 1.5298
SWRI | 96-1-210588-0 | 16.35 | 94.62 | 49.8 | 24.7 | 90.6 | 2800 | 194 | 70.52 | 35 | 109 | 1041.9 | 121.9 | 177.7 | 187.3 | 1 | 92.5 | 426.1 | 450.7 | 5323.6 | 5.0078 | 1.5298
SWRI | 96-1-210588-0 | 16.3667 | 94.61 | 49.8 | 24.7 | 90.5 | 2800 | 194.11 | 70.44 | 34.9 | 109.1 | 1042.8 | 122 | 177.9 | 187.5 | 1 | 92 | 424.5 | 449.3 | 5318.3 | 4.9219 | 1.5298
SWRI | 96-1-210588-0 | 16.3833 | 94.61 | 49.9 | 24.7 | 90.6 | 2800 | 193.92 | 70.58 | 34.9 | 109.1 | 1041.2 | 122 | 177.7 | 187.4 | 1.1 | 95.6 | 425.2 | 450.1 | 5322.4 | 4.9609 | 1.5298
SWRI | 96-1-210588-0 | 16.4 | 94.61 | 49.8 | 24.7 | 90.5 | 2800 | 194.03 | 70.47 | 34.9 | 109 | 1042.1 | 122 | 177.8 | 187.4 | 1 | 92.6 | 424.5 | 449.1 | 5318.5 | 5.6641 | 1.5298
SWRI | 96-1-210588-0 | 16.4167 | 94.61 | 49.8 | 24.6 | 90.4 | 2801 | 193.9 | 70.51 | 34.9 | 109.1 | 1041.7 | 122 | 177.5 | 187.2 | 1 | 94.9 | 425 | 450.1 | 5314 | 4.7188 | 1.5298
SWRI | 96-1-210588-0 | 16.4333 | 94.6 | 49.8 | 24.6 | 90.4 | 2800 | 193.97 | 70.49 | 34.9 | 109 | 1041.8 | 122 | 177.5 | 187.1 | 1 | 94.9 | 424.9 | 449.4 | 5316 | 4.8281 | 1.5298
SWRI | 96-1-210588-0 | 16.45 | 94.61 | 49.8 | 24.6 | 90.6 | 2800 | 193.98 | 70.51 | 34.9 | 109 | 1041.8 | 121.9 | 177.8 | 187.4 | 1.1 | 92.4 | 424.4 | 449 | 5319.4 | 5.3828 | 1.5298
SWRI | 96-1-210588-0 | 16.4667 | 94.62 | 49.8 | 24.6 | 90.6 | 2800 | 194.05 | 70.49 | 34.9 | 109.1 | 1042.8 | 122 | 177.8 | 187.4 | 1.1 | 93.1 | 425.3 | 450 | 5314.9 | 4.6797 | 1.5298
SWRI | 96-1-210588-0 | 16.4833 | 94.6 | 49.9 | 24.6 | 90.5 | 2800 | 194.11 | 70.46 | 34.9 | 109.1 | 1042.8 | 122 | 178 | 187.6 | 1.1 | 94.6 | 425.8 | 450.3 | 5308.7 | 4.9219 | 1.5298
SWRI | 96-1-210588-0 | 16.5 | 94.61 | 49.9 | 24.5 | 90.4 | 2800 | 194.12 | 70.48 | 34.9 | 109.1 | 1042.6 | 121.9 | 178 | 187.5 | 1.1 | 94.5 | 424.9 | 449.3 | 5307.5 | 5.625 | 1.5298
SWRI | 96-1-210588-0 | 16.5167 | 94.61 | 49.9 | 24.5 | 90.4 | 2800 | 193.95 | 70.5 | 34.9 | 109.1 | 1041.7 | 121.9 | 177.5 | 187.1 | 1.1 | 92.4 | 425.3 | 449.8 | 5316.4 | 5.5078 | 1.5298
SWRI | 96-1-210588-0 | 16.5333 | 94.6 | 49.9 | 24.5 | 90.6 | 2800 | 194.08 | 70.5 | 34.9 | 109 | 1041.8 | 122 | 177.9 | 187.5 | 1.1 | 94.1 | 424.9 | 449.8 | 5314.1 | 5.0469 | 1.5298
SWRI | 96-1-210588-0 | 16.55 | 94.6 | 49.9 | 24.5 | 90.6 | 2801 | 194.02 | 70.5 | 34.9 | 109 | 1042.8 | 122 | 177.8 | 187.5 | 1.1 | 94.4 | 425 | 449.7 | 5312.6 | 4.7188 | 1.5298
SWRI | 96-1-210588-0 | 16.5667 | 94.6 | 49.9 | 24.6 | 90.5 | 2800 | 193.86 | 70.56 | 34.9 | 109.1 | 1041 | 121.9 | 177.7 | 187.3 | 1 | 92.5 | 426.5 | 451.2 | 5310.2 | 5.0312 | 1.5298
SWRI | 96-1-210588-0 | 16.5833 | 94.59 | 49.9 | 24.6 | 90.4 | 2800 | 194.06 | 70.47 | 34.9 | 109 | 1042.5 | 122 | 177.8 | 187.4 | 1.1 | 94.2 | 424.9 | 449.6 | 5312.4 | 4.8281 | 1.5298
SWRI | 96-1-210588-0 | 16.6 | 94.6 | 49.8 | 24.5 | 90.4 | 2800 | 194.02 | 70.53 | 34.9 | 108.9 | 1041.8 | 122 | 177.8 | 187.4 | 1.1 | 94.4 | 425.3 | 449.6 | 5305.8 | 4.9375 | 1.5298
SWRI | 96-1-210588-0 | 16.6167 | 94.61 | 49.8 | 24.5 | 90.5 | 2800 | 194.08 | 70.5 | 34.9 | 109 | 1042.2 | 122 | 177.8 | 187.4 | 1.1 | 92.4 | 424.7 | 449.6 | 5307.6 | 5.3828 | 1.5298
SWRI | 96-1-210588-0 | 16.6333 | 94.61 | 49.8 | 24.5 | 90.5 | 2800 | 194.07 | 70.47 | 34.9 | 109 | 1041.8 | 121.9 | 177.9 | 187.5 | 1.1 | 92.3 | 425 | 450.1 | 5313.7 | 5.0938 | 1.5298
SWRI | 96-1-210588-0 | 16.65 | 94.63 | 49.8 | 24.6 | 90.5 | 2800 | 193.97 | 70.48 | 34.9 | 108.9 | 1041.9 | 121.9 | 177.8 | 187.4 | 1.1 | 91.1 | 425 | 450 | 5307.4 | 5.6016 | 1.5298
SWRI | 96-1-210588-0 | 16.6667 | 94.62 | 49.8 | 24.6 | 90.5 | 2800 | 194.06 | 70.51 | 34.9 | 108.9 | 1042.7 | 121.9 | 178 | 187.6 | 1.1 | 94.2 | 425 | 450 | 5307.2 | 4.5859 | 1.5298
SWRI | 96-1-210588-0 | 16.6833 | 94.62 | 49.8 | 24.6 | 90.5 | 2800 | 193.9 | 70.52 | 34.9 | 109 | 1041.1 | 121.8 | 177.7 | 187.3 | 1.1 | 92.7 | 425.4 | 450.2 | 5296.9 | 5.4922 | 1.5298
SWRI | 96-1-210588-0 | 16.7 | 94.61 | 49.8 | 24.8 | 90.5 | 2800 | 194.01 | 70.46 | 34.9 | 108.9 | 1042.7 | 121.9 | 177.9 | 187.5 | 1.1 | 92.6 | 425.5 | 450.4 | 5303.9 | 4.6562 | 1.5298
SWRI | 96-1-210588-0 | 16.7167 | 94.61 | 49.8 | 25 | 90.5 | 2800 | 193.94 | 70.5 | 34.9 | 108.9 | 1041.3 | 121.9 | 177.7 | 187.3 | 1.1 | 92.5 | 425.1 | 449.9 | 5301.8 | 4.8516 | 1.5298
SWRI | 96-1-210588-0 | 16.7333 | 94.6 | 49.8 | 25.1 | 90.5 | 2800 | 193.99 | 70.49 | 34.9 | 108.9 | 1042.2 | 121.9 | 177.8 | 187.4 | 1.1 | 94.2 | 425.1 | 449.7 | 5300.2 | 5.5312 | 1.5298
SWRI | 96-1-210588-0 | 16.75 | 94.59 | 49.9 | 25.3 | 90.6 | 2799 | 194.04 | 70.48 | 34.9 | 108.9 | 1042.1 | 121.8 | 177.9 | 187.6 | 1.1 | 96.3 | 425.5 | 450.5 | 5298.7 | 5.5547 | 1.5298
SWRI | 96-1-210588-0 | 16.7667 | 94.59 | 49.9 | 25.4 | 90.6 | 2800 | 194.08 | 70.48 | 35 | 108.9 | 1041.6 | 121.9 | 177.9 | 187.5 | 1.1 | 93.9 | 424.1 | 449.3 | 5301.8 | 5.6406 | 1.5298
SWRI | 96-1-210588-0 | 16.7833 | 94.6 | 49.9 | 25.4 | 90.4 | 2800 | 193.97 | 70.51 | 34.9 | 108.9 | 1041.4 | 121.8 | 177.9 | 187.4 | 1.1 | 94.4 | 424.9 | 449.9 | 5300.6 | 5.5312 | 1.5298
SWRI | 96-1-210588-0 | 16.8 | 94.61 | 49.9 | 25.5 | 90.4 | 2800 | 193.91 | 70.51 | 34.9 | 109 | 1040.7 | 121.9 | 177.8 | 187.4 | 1.1 | 93.2 | 425.7 | 450.1 | 5290.2 | 5.3984 | 1.5298
SWRI | 96-1-210588-0 | 16.8167 | 94.61 | 49.9 | 25.5 | 90.4 | 2801 | 194 | 70.5 | 34.9 | 109.1 | 1040.9 | 122 | 177.8 | 187.4 | 1.1 | 94.1 | 424.6 | 449.4 | 5294.8 | 4.8516 | 1.5298
SWRI | 96-1-210588-0 | 16.8333 | 94.6 | 49.8 | 25.5 | 90.5 | 2800 | 193.91 | 70.54 | 34.9 | 109.1 | 1040.8 | 122 | 177.7 | 187.3 | 1.1 | 94.5 | 424.2 | 449.1 | 5294.8 | 4.9844 | 1.5298
SWRI | 96-1-210588-0 | 16.85 | 94.59 | 49.8 | 25.6 | 90.6 | 2799 | 193.99 | 70.5 | 34.9 | 109.1 | 1041 | 122.1 | 177.9 | 187.5 | 1.1 | 92.6 | 424.4 | 449.4 | 5300 | 5.6016 | 1.5298
SWRI | 96-1-210588-0 | 16.8667 | 94.61 | 49.8 | 25.6 | 90.5 | 2801 | 193.84 | 70.53 | 34.9 | 109.1 | 1040.8 | 122 | 177.5 | 187.2 | 1.1 | 94.4 | 424.6 | 449.3 | 5292 | 4.6953 | 1.5298
SWRI | 96-1-210588-0 | 16.8833 | 94.59 | 49.8 | 25.7 | 90.5 | 2800 | 194.02 | 70.48 | 35 | 109.1 | 1041.1 | 122 | 178 | 187.6 | 1.1 | 93.1 | 424.8 | 449.3 | 5295.3 | 4.5859 | 1.5298
SWRI | 96-1-210588-0 | 16.9 | 94.61 | 49.8 | 25.7 | 90.4 | 2800 | 193.97 | 70.5 | 34.9 | 109.1 | 1040.5 | 121.9 | 177.9 | 187.4 | 1.1 | 92.5 | 425.2 | 449.8 | 5291.4 | 5.625 | 1.5298
SWRI | 96-1-210588-0 | 16.9167 | 94.6 | 49.8 | 25.7 | 90.4 | 2800 | 194 | 70.51 | 34.9 | 109.1 | 1041.1 | 122 | 177.9 | 187.5 | 1.1 | 93.2 | 425.3 | 449.9 | 5289.5 | 4.5469 | 1.5298
SWRI | 96-1-210588-0 | 16.9333 | 94.59 | 49.9 | 25.7 | 90.5 | 2800 | 193.96 | 70.53 | 34.9 | 109.1 | 1041 | 122 | 177.8 | 187.4 | 1.1 | 93.4 | 425.5 | 450.1 | 5291.1 | 5.4688 | 1.5298
SWRI | 96-1-210588-0 | 16.95 | 94.6 | 50.1 | 25.8 | 90.6 | 2800 | 193.91 | 70.51 | 34.9 | 109 | 1041.1 | 122 | 177.8 | 187.4 | 1.1 | 92.4 | 425.5 | 450.2 | 5290.7 | 5.6406 | 1.5298
SWRI | 96-1-210588-0 | 16.9667 | 94.59 | 50.1 | 25.7 | 90.6 | 2800 | 194.05 | 70.48 | 35 | 109.1 | 1041.4 | 122.1 | 177.8 | 187.4 | 1.1 | 95.2 | 425.4 | 450.1 | 5286 | 4.7188 | 1.5298
SWRI | 96-1-210588-0 | 16.9833 | 94.61 | 50.1 | 25.6 | 90.5 | 2801 | 193.85 | 70.52 | 34.9 | 109.1 | 1040 | 122 | 177.6 | 187.2 | 1.1 | 90.6 | 425.5 | 449.9 | 5287.6 | 5.1172 | 1.5298
SWRI | 96-1-210588-0 | 17 | 94.59 | 50.1 | 25.6 | 90.5 | 2799 | 194.05 | 70.48 | 34.9 | 109.1 | 1042.2 | 122 | 178.1 | 187.7 | 1.1 | 92.6 | 425 | 449.8 | 5288.7 | 4.6953 | 1.5298
SWRI | 96-1-210588-0 | 17.0167 | 94.61 | 50.1 | 25.4 | 90.4 | 2799 | 193.95 | 70.49 | 34.9 | 109.1 | 1041.6 | 121.9 | 177.9 | 187.5 | 1.1 | 92.5 | 425.4 | 449.9 | 5293.7 | 4.8047 | 1.5298
SWRI | 96-1-210588-0 | 17.0333 | 94.6 | 50 | 25.3 | 90.4 | 2800 | 193.99 | 70.52 | 34.9 | 109.1 | 1041 | 121.9 | 177.6 | 187.2 | 1.1 | 93.4 | 424.8 | 449.5 | 5289.2 | 5.4688 | 1.5298
SWRI | 96-1-210588-0 | 17.05 | 94.58 | 50 | 25.2 | 90.5 | 2800 | 194.1 | 70.45 | 34.9 | 109.1 | 1041.8 | 121.9 | 178 | 187.6 | 1.1 | 94.5 | 424.5 | 449.4 | 5284.6 | 5.4453 | 1.5298
SWRI | 96-1-210588-0 | 17.0667 | 94.59 | 50 | 25.1 | 90.5 | 2800 | 194 | 70.47 | 34.9 | 109 | 1041.2 | 122 | 177.8 | 187.5 | 1.1 | 92.7 | 424.3 | 448.9 | 5283.4 | 4.9375 | 1.5298
SWRI | 96-1-210588-0 | 17.0833 | 94.59 | 50 | 25 | 90.5 | 2800 | 193.98 | 70.53 | 35 | 109 | 1041.2 | 122 | 177.9 | 187.5 | 1.1 | 92.7 | 425.5 | 450.2 | 5286.6 | 4.6094 | 1.5298
SWRI | 96-1-210588-0 | 17.1 | 94.59 | 50 | 25 | 90.6 | 2800 | 193.98 | 70.49 | 35 | 109 | 1042.3 | 122 | 177.8 | 187.4 | 1.1 | 92 | 425.2 | 450.1 | 5287.5 | 4.5469 | 1.5298
SWRI | 96-1-210588-0 | 17.1167 | 94.58 | 49.9 | 24.9 | 90.6 | 2800 | 193.98 | 70.52 | 35 | 109 | 1041.5 | 121.9 | 177.9 | 187.5 | 1.1 | 92.6 | 424.3 | 449 | 5281.9 | 5.1406 | 1.5298
SWRI | 96-1-210588-0 | 17.1333 | 94.58 | 49.9 | 24.8 | 90.5 | 2800 | 194.01 | 70.5 | 35 | 109 | 1042 | 122 | 177.8 | 187.5 | 1.1 | 91.3 | 426 | 450.3 | 5289.4 | 4.8516 | 1.5298
SWRI | 96-1-210588-0 | 17.15 | 94.58 | 49.9 | 24.8 | 90.5 | 2800 | 193.91 | 70.51 | 34.9 | 108.9 | 1041.8 | 121.8 | 177.7 | 187.2 | 1.1 | 92.6 | 426.2 | 450.6 | 5282.8 | 5.625 | 1.5298
SWRI | 96-1-210588-0 | 17.1667 | 94.59 | 49.9 | 24.8 | 90.5 | 2800 | 193.93 | 70.54 | 35 | 108.9 | 1040.8 | 121.9 | 177.9 | 187.5 | 1.1 | 94.3 | 424.5 | 449.2 | 5275.3 | 5.0312 | 1.5298
SWRI | 96-1-210588-0 | 17.1833 | 94.58 | 49.9 | 24.7 | 90.5 | 2800 | 194.05 | 70.48 | 35 | 108.9 | 1042.3 | 121.9 | 177.9 | 187.5 | 1.1 | 92.6 | 426 | 450.6 | 5285.1 | 5.5781 | 1.5298
SWRI | 96-1-210588-0 | 17.2 | 94.58 | 49.9 | 24.7 | 90.4 | 2799 | 193.95 | 70.52 | 35 | 108.9 | 1041.1 | 121.7 | 177.8 | 187.4 | 1.1 | 92.3 | 425.8 | 450.4 | 5274.3 | 4.8516 | 1.5298
SWRI | 96-1-210588-0 | 17.2167 | 94.57 | 49.9 | 24.8 | 90.5 | 2800 | 194.06 | 70.47 | 35 | 108.9 | 1041.9 | 121.8 | 177.9 | 187.5 | 1.1 | 92.8 | 425.5 | 450.1 | 5270.1 | 4.5859 | 1.5298
SWRI | 96-1-210588-0 | 17.2333 | 94.59 | 49.9 | 24.7 | 90.6 | 2800 | 193.94 | 70.52 | 34.9 | 108.9 | 1040.6 | 121.9 | 177.6 | 187.1 | 1.1 | 92.5 | 425.2 | 449.7 | 5276 | 4.7188 | 1.5298
SWRI | 96-1-210588-0 | 17.25 | 94.59 | 49.9 | 24.6 | 90.6 | 2800 | 194.11 | 70.48 | 34.9 | 108.9 | 1041.9 | 121.9 | 177.9 | 187.5 | 1.1 | 90.8 | 425.3 | 449.9 | 5281.6 | 4.5703 | 1.5298
SWRI | 96-1-210588-0 | 17.2667 | 94.59 | 49.9 | 24.6 | 90.4 | 2801 | 193.9 | 70.53 | 34.9 | 109 | 1040.8 | 122 | 177.5 | 187.1 | 1.1 | 92.6 | 425.6 | 450.4 | 5275 | 5.3984 | 1.5249
SWRI | 96-1-210588-0 | 17.2833 | 94.58 | 49.9 | 24.7 | 90.4 | 2800 | 194 | 70.52 | 35 | 108.9 | 1042.2 | 122 | 177.9 | 187.5 | 1.1 | 90.8 | 425.7 | 450.4 | 5269.4 | 4.9844 | 1.5298
SWRI | 96-1-210588-0 | 17.3 | 94.59 | 49.9 | 24.6 | 90.6 | 2800 | 193.95 | 70.48 | 35 | 108.9 | 1042 | 122 | 177.7 | 187.3 | 1.1 | 92.6 | 425.8 | 450.4 | 5268.5 | 4.8984 | 1.5298
SWRI | 96-1-210588-0 | 17.3167 | 94.57 | 49.9 | 24.5 | 90.6 | 2800 | 193.97 | 70.51 | 34.9 | 108.9 | 1040.8 | 121.8 | 177.7 | 187.3 | 1.1 | 92.6 | 425.9 | 450.5 | 5274.1 | 5.3984 | 1.5298
SWRI | 96-1-210588-0 | 17.3333 | 94.57 | 50 | 24.5 | 90.4 | 2800 | 193.98 | 70.5 | 34.9 | 108.9 | 1041.7 | 121.7 | 177.8 | 187.4 | 1 | 90.9 | 425.1 | 449.4 | 5274 | 4.7188 | 1.5298
SWRI | 96-1-210588-0 | 17.35 | 94.57 | 50 | 24.5 | 90.3 | 2799 | 194.03 | 70.49 | 35 | 108.9 | 1042.2 | 121.9 | 178.1 | 187.7 | 1 | 90.8 | 423.9 | 448.5 | 5279.1 | 5.3984 | 1.5298
SWRI | 96-1-210588-0 | 17.3667 | 94.58 | 50 | 24.5 | 90.6 | 2800 | 193.89 | 70.51 | 35 | 108.9 | 1042 | 121.8 | 177.8 | 187.4 | 1 | 90.9 | 424.5 | 449.3 | 5269.5 | 4.8047 | 1.5298
SWRI | 96-1-210588-0 | 17.3833 | 94.6 | 50 | 24.5 | 90.6 | 2800 | 193.93 | 70.51 | 35 | 108.9 | 1041.2 | 121.9 | 177.6 | 187.2 | 1 | 90.8 | 424.1 | 448.6 | 5271.5 | 5.0312 | 1.5298
SWRI | 96-1-210588-0 | 17.4 | 94.58 | 50 | 24.5 | 90.4 | 2800 | 194.01 | 70.54 | 35 | 109 | 1041.1 | 121.9 | 177.8 | 187.4 | 1.1 | 90.8 | 424.7 | 449.6 | 5266.5 | 4.7188 | 1.5298
SWRI | 96-1-210588-0 | 17.4167 | 94.59 | 50 | 24.4 | 90.3 | 2800 | 193.98 | 70.5 | 35 | 109 | 1041.9 | 122 | 177.9 | 187.4 | 1.1 | 91.2 | 423.8 | 448.6 | 5259.8 | 4.9375 | 1.5298
SWRI | 96-1-210588-0 | 17.4333 | 94.57 | 50 | 24.5 | 90.6 | 2799 | 194.05 | 70.46 | 35 | 109 | 1042.9 | 121.9 | 178.2 | 187.8 | 1.1 | 90.6 | 424.6 | 449.5 | 5260.2 | 5.0078 | 1.5298
SWRI | 96-1-210588-0 | 17.45 | 94.59 | 50 | 24.4 | 90.7 | 2800 | 193.97 | 70.52 | 35 | 109.1 | 1041.8 | 121.8 | 177.9 | 187.4 | 1.1 | 92.9 | 425 | 449.5 | 5260.9 | 4.8984 | 1.5298
SWRI | 96-1-210588-0 | 17.4667 | 94.59 | 50 | 24.4 | 90.3 | 2800 | 193.9 | 70.52 | 35 | 109.1 | 1041.3 | 122.1 | 177.7 | 187.4 | 1.1 | 92.4 | 425.3 | 449.7 | 5269.7 | 5.6641 | 1.5298
SWRI | 96-1-210588-0 | 17.4833 | 94.58 | 50 | 24.3 | 90.5 | 2800 | 193.87 | 70.52 | 34.9 | 109.1 | 1041.8 | 122 | 177.8 | 187.4 | 1.1 | 92.7 | 424.7 | 449.3 | 5272 | 4.875 | 1.5298
SWRI | 96-1-210588-0 | 17.5 | 94.59 | 50 | 24.4 | 90.7 | 2800 | 194.17 | 70.47 | 35 | 109.1 | 1041.8 | 122 | 178.1 | 187.7 | 1.1 | 92.3 | 424.5 | 448.9 | 5270.6 | 5.6016 | 1.5298
SWRI | 96-1-210588-0 | 17.5167 | 94.59 | 50.1 | 24.7 | 90.5 | 2799 | 193.9 | 70.54 | 35 | 109.1 | 1042 | 122.1 | 177.9 | 187.5 | 1.1 | 94.4 | 425.2 | 449.9 | 5269 | 4.7422 | 1.5298
SWRI | 96-1-210588-0 | 17.5333 | 94.58 | 50.1 | 25 | 90.2 | 2800 | 193.97 | 70.49 | 35 | 109.1 | 1042.4 | 122.1 | 177.9 | 187.6 | 1 | 89.1 | 424.5 | 449 | 5270.3 | 4.5703 | 1.5298
SWRI | 96-1-210588-0 | 17.55 | 94.59 | 50.2 | 25 | 90.6 | 2800 | 193.97 | 70.51 | 35.1 | 109.1 | 1041.2 | 122 | 177.7 | 187.3 | 1.1 | 91.5 | 425.1 | 449.9 | 5270.9 | 4.9609 | 1.5298
SWRI | 96-1-210588-0 | 17.5667 | 94.58 | 50.2 | 25.1 | 90.6 | 2799 | 194.02 | 70.5 | 35.1 | 109.1 | 1042.2 | 122 | 178.1 | 187.7 | 1.1 | 91.4 | 424.1 | 448.7 | 5270.5 | 4.8516 | 1.5298
SWRI | 96-1-210588-0 | 17.5833 | 94.59 | 50.2 | 25.2 | 90.4 | 2800 | 194.06 | 70.47 | 35.1 | 109.1 | 1042.2 | 122 | 178.1 | 187.7 | 1.1 | 90.8 | 425.1 | 449.6 | 5266.4 | 5.625 | 1.5298
SWRI | 96-1-210588-0 | 17.6 | 94.59 | 50.2 | 25.1 | 90.4 | 2800 | 193.98 | 70.52 | 35.1 | 109.1 | 1041.3 | 122 | 177.8 | 187.5 | 1.1 | 91.9 | 425.4 | 449.8 | 5272.1 | 5.3828 | 1.5298
SWRI | 96-1-210588-0 | 17.6167 | 94.61 | 50.2 | 25.2 | 90.6 | 2800 | 194.07 | 70.53 | 35.1 | 109.1 | 1041.3 | 122.2 | 177.9 | 187.5 | 1.1 | 93.7 | 426.1 | 450.6 | 5274.3 | 5.6016 | 1.5298
SWRI | 96-1-210588-0 | 17.6333 | 94.6 | 50.2 | 25.4 | 90.6 | 2800 | 194.03 | 70.5 | 35.1 | 109.1 | 1041.7 | 122 | 178 | 187.6 | 1.1 | 91.6 | 423.5 | 448.2 | 5259.2 | 4.9219 | 1.5298
SWRI | 96-1-210588-0 | 17.65 | 94.61 | 50.3 | 25.4 | 90.4 | 2801 | 194.2 | 70.48 | 35.1 | 109.1 | 1042.3 | 122.1 | 178 | 187.6 | 1.1 | 92.4 | 424.4 | 449.2 | 5266.5 | 5.3984 | 1.5298
SWRI | 96-1-210588-0 | 17.6667 | 94.6 | 50.3 | 25.5 | 90.3 | 2800 | 194.05 | 70.47 | 35.2 | 109.1 | 1041.9 | 122.1 | 178.1 | 187.7 | 1.1 | 90.8 | 424.7 | 449.5 | 5262.4 | 4.7188 | 1.5298
SWRI | 96-1-210588-0 | 17.6833 | 94.61 | 50.3 | 25.5 | 90.6 | 2801 | 193.98 | 70.53 | 35.1 | 109.1 | 1041.7 | 122 | 177.9 | 187.5 | 1.1 | 92.8 | 425.1 | 449.5 | 5260.7 | 4.9219 | 1.5298
SWRI | 96-1-210588-0 | 17.7 | 94.59 | 50.3 | 25.4 | 90.6 | 2800 | 194.15 | 70.46 | 35.1 | 109 | 1042 | 121.9 | 178 | 187.6 | 1.1 | 92.6 | 425.2 | 449.8 | 5265.2 | 5.0469 | 1.5298
SWRI | 96-1-210588-0 | 17.7167 | 94.6 | 50.3 | 25.5 | 90.4 | 2800 | 194 | 70.51 | 35.1 | 109 | 1041.9 | 121.8 | 178 | 187.5 | 1.1 | 93.7 | 423.8 | 448.6 | 5252.7 | 4.9219 | 1.5298
SWRI | 96-1-210588-0 | 17.7333 | 94.6 | 50.3 | 25.5 | 90.3 | 2800 | 194.08 | 70.48 | 35.1 | 109 | 1041.3 | 122 | 177.9 | 187.5 | 1.1 | 92.2 | 424.5 | 449.2 | 5255.6 | 5.6016 | 1.5298
SWRI | 96-1-210588-0 | 17.75 | 94.59 | 50.3 | 25.5 | 90.6 | 2800 | 194.04 | 70.49 | 35.2 | 108.9 | 1042.3 | 121.8 | 178 | 187.6 | 1.1 | 90.8 | 425.1 | 449.8 | 5256.8 | 4.6797 | 1.5298
SWRI | 96-1-210588-0 | 17.7667 | 94.6 | 50.3 | 25.4 | 90.6 | 2800 | 193.9 | 70.5 | 35.1 | 108.9 | 1041.7 | 121.8 | 177.9 | 187.5 | 1.1 | 92.2 | 424.5 | 449.3 | 5248.4 | 5.4453 | 1.5298
SWRI | 96-1-210588-0 | 17.7833 | 94.62 | 50.2 | 25.3 | 90.4 | 2800 | 193.92 | 70.55 | 35.1 | 108.9 | 1040.7 | 121.9 | 177.8 | 187.4 | 1.1 | 89.6 | 426 | 450.2 | 5257.2 | 4.6953 | 1.5298
SWRI | 96-1-210588-0 | 17.8 | 94.61 | 50.2 | 25.3 | 90.3 | 2800 | 194.05 | 70.51 | 35.1 | 108.9 | 1042 | 121.9 | 177.7 | 187.3 | 1.1 | 90.9 | 425.3 | 450 | 5255.7 | 5.3359 | 1.5298
SWRI | 96-1-210588-0 | 17.8167 | 94.62 | 50.2 | 25.1 | 90.6 | 2800 | 194.09 | 70.46 | 35 | 108.9 | 1042 | 121.9 | 178 | 187.6 | 1.1 | 94 | 425.4 | 449.9 | 5259.7 | 4.9844 | 1.5298
SWRI | 96-1-210588-0 | 17.8333 | 94.61 | 50.2 | 25.3 | 90.6 | 2800 | 194.07 | 70.46 | 35.1 | 108.9 | 1041.8 | 121.8 | 177.8 | 187.4 | 1.1 | 94 | 425.1 | 449.5 | 5243.3 | 5.6641 | 1.5298
SWRI | 96-1-210588-0 | 17.85 | 94.62 | 50.2 | 25.3 | 90.4 | 2800 | 194 | 70.53 | 35 | 108.9 | 1042 | 121.9 | 177.9 | 187.5 | 1.1 | 90.6 | 425.1 | 450 | 5247.8 | 4.9375 | 1.5298
SWRI | 96-1-210588-0 | 17.8667 | 94.62 | 50.2 | 25.3 | 90.4 | 2801 | 194.14 | 70.46 | 35.1 | 108.9 | 1042 | 121.7 | 177.9 | 187.5 | 1.1 | 94.4 | 426.1 | 451 | 5243.1 | 4.5703 | 1.5298
SWRI | 96-1-210588-0 | 17.8833 | 94.63 | 50.2 | 25.4 | 90.6 | 2799 | 193.87 | 70.5 | 35.1 | 108.8 | 1041.4 | 121.8 | 177.8 | 187.4 | 1.1 | 92.9 | 425.7 | 450.4 | 5244.6 | 5.625 | 1.5298
SWRI | 96-1-210588-0 | 17.9 | 94.64 | 50.3 | 25.4 | 90.5 | 2800 | 194 | 70.5 | 35.1 | 108.9 | 1042.1 | 121.8 | 177.9 | 187.5 | 1.1 | 94.3 | 424.9 | 449.8 | 5246.2 | 5.625 | 1.5298
SWRI | 96-1-210588-0 | 17.9167 | 94.63 | 50.3 | 25.3 | 90.3 | 2800 | 193.8 | 70.53 | 35.1 | 108.9 | 1041.6 | 121.9 | 177.7 | 187.3 | 1.1 | 92.8 | 425.5 | 450.3 | 5245.8 | 5.1406 | 1.5298
SWRI | 96-1-210588-0 | 17.9333 | 94.62 | 50.3 | 25.4 | 90.5 | 2800 | 193.95 | 70.5 | 35.1 | 109 | 1042.2 | 121.9 | 177.9 | 187.5 | 1.1 | 92.7 | 424 | 448.7 | 5236.3 | 5.1406 | 1.5298
SWRI | 96-1-210588-0 | 17.95 | 94.63 | 50.3 | 25.4 | 90.7 | 2799 | 194.04 | 70.48 | 35.1 | 109.1 | 1042.3 | 122 | 178.1 | 187.7 | 1.1 | 94.4 | 424.5 | 449.7 | 5246.1 | 4.7188 | 1.5298
SWRI | 96-1-210588-0 | 17.9667 | 94.62 | 50.1 | 25.2 | 90.4 | 2800 | 194.05 | 70.51 | 35 | 109.1 | 1042.2 | 122 | 177.7 | 187.3 | 1.1 | 96.3 | 424.6 | 449.2 | 5242.8 | 4.8047 | 1.5298
SWRI | 96-1-210588-0 | 17.9833 | 94.63 | 49.9 | 25.2 | 90.4 | 2800 | 194.01 | 70.48 | 35 | 109.1 | 1042.4 | 122 | 177.9 | 187.4 | 1.1 | 92.7 | 424.3 | 448.6 | 5240.4 | 4.5703 | 1.5298
SWRI | 96-1-210588-0 | 18 | 94.63 | 49.9 | 25.3 | 90.7 | 2800 | 193.92 | 70.54 | 35 | 109.1 | 1041 | 122.1 | 177.8 | 187.3 | 1.1 | 94.2 | 424.7 | 449.2 | 5246 | 5.5312 | 1.5298
SWRI | 96-1-210588-0 | 18.0167 | 94.62 | 49.9 | 25.2 | 90.5 | 2801 | 194.03 | 70.49 | 35 | 109.2 | 1042.6 | 122 | 177.8 | 187.4 | 1.1 | 92.5 | 425.8 | 450.1 | 5243.9 | 4.5859 | 1.5249
SWRI | 96-1-210588-0 | 18.0333 | 94.61 | 49.9 | 25 | 90.3 | 2799 | 193.94 | 70.5 | 35 | 109.2 | 1042.7 | 121.9 | 177.9 | 187.4 | 1.1 | 91.1 | 423.7 | 448.5 | 5248.9 | 4.7188 | 1.5298
SWRI | 96-1-210588-0 | 18.05 | 94.62 | 49.9 | 25 | 90.5 | 2800 | 194.04 | 70.51 | 35 | 109.1 | 1041.5 | 122.1 | 177.8 | 187.4 | 1.1 | 92.7 | 424.9 | 449.5 | 5250.7 | 5.5312 | 1.5298
SWRI | 96-1-210588-0 | 18.0667 | 94.63 | 49.9 | 25 | 90.7 | 2800 | 194.09 | 70.47 | 35.1 | 109.1 | 1042.7 | 122.1 | 177.9 | 187.5 | 1.1 | 90.9 | 424.4 | 448.9 | 5250 | 5.5078 | 1.5298
SWRI | 96-1-210588-0 | 18.0833 | 94.62 | 49.9 | 25 | 90.4 | 2800 | 193.96 | 70.52 | 35.1 | 109.1 | 1041.8 | 122 | 177.9 | 187.5 | 1.1 | 92.8 | 424 | 448.7 | 5246.6 | 4.875 | 1.5298
SWRI | 96-1-210588-0 | 18.1 | 94.62 | 49.9 | 24.9 | 90.4 | 2800 | 194.06 | 70.51 | 35 | 109.1 | 1043 | 122.1 | 178 | 187.6 | 1.1 | 94.3 | 424.5 | 449 | 5242.6 | 4.8281 | 1.5298
SWRI | 96-1-210588-0 | 18.1167 | 94.64 | 49.9 | 24.9 | 90.7 | 2800 | 193.77 | 70.54 | 35 | 109.1 | 1041.5 | 122 | 177.7 | 187.2 | 1.1 | 93 | 425.3 | 449.9 | 5244.5 | 5.5078 | 1.5298
SWRI | 96-1-210588-0 | 18.1333 | 94.62 | 49.9 | 25 | 90.5 | 2800 | 194.11 | 70.46 | 35.1 | 109.1 | 1042.8 | 122.1 | 178 | 187.6 | 1.1 | 90.9 | 424.6 | 449.3 | 5243.9 | 5.5312 | 1.5298
SWRI | 96-1-210588-0 | 18.15 | 94.64 | 50 | 24.9 | 90.3 | 2800 | 193.93 | 70.52 | 35.1 | 109 | 1042.2 | 121.9 | 177.9 | 187.4 | 1.1 | 92.9 | 424.9 | 449.5 | 5241.9 | 4.6094 | 1.5298
SWRI | 96-1-210588-0 | 18.1667 | 94.63 | 50 | 24.9 | 90.6 | 2801 | 193.94 | 70.5 | 35.1 | 109 | 1042.5 | 122 | 177.7 | 187.3 | 1.1 | 92.7 | 425.5 | 450.2 | 5242.2 | 5.5078 | 1.5298
SWRI | 96-1-210588-0 | 18.1833 | 94.63 | 50 | 24.9 | 90.7 | 2800 | 193.97 | 70.48 | 35.1 | 109 | 1042.8 | 121.9 | 177.9 | 187.5 | 1.1 | 93 | 424.8 | 449.5 | 5238.7 | 4.8516 | 1.5298
SWRI | 96-1-210588-0 | 18.2 | 94.61 | 50 | 25 | 90.4 | 2800 | 193.96 | 70.51 | 35.1 | 109 | 1042.3 | 121.9 | 177.7 | 187.3 | 1.1 | 91 | 425.4 | 450.3 | 5231.5 | 4.7422 | 1.5298
SWRI | 96-1-210588-0 | 18.2167 | 94.63 | 50 | 25 | 90.3 | 2800 | 194.06 | 70.49 | 35.1 | 109 | 1043 | 121.9 | 177.9 | 187.5 | 1.1 | 92.7 | 425 | 449.8 | 5231.9 | 4.6562 | 1.5298
SWRI | 96-1-210588-0 | 18.2333 | 94.65 | 50 | 24.8 | 90.6 | 2800 | 193.95 | 70.54 | 35.1 | 108.9 | 1042.7 | 122 | 177.8 | 187.4 | 1.1 | 93.8 | 424.8 | 449.7 | 5231.5 | 5.0078 | 1.5298
SWRI | 96-1-210588-0 | 18.25 | 94.64 | 49.9 | 24.7 | 90.7 | 2800 | 193.94 | 70.48 | 35.1 | 108.9 | 1043.3 | 122 | 177.7 | 187.3 | 1.1 | 91.7 | 424.1 | 448.7 | 5230.6 | 4.8984 | 1.5298
SWRI | 96-1-210588-0 | 18.2667 | 94.65 | 49.9 | 24.8 | 90.4 | 2800 | 193.97 | 70.53 | 35.1 | 108.9 | 1042.5 | 122 | 177.8 | 187.4 | 1.1 | 92.8 | 424.4 | 448.8 | 5226.3 | 5.625 | 1.5298
SWRI | 96-1-210588-0 | 18.2833 | 94.63 | 49.9 | 24.8 | 90.3 | 2800 | 194.01 | 70.5 | 35.1 | 108.9 | 1042.6 | 121.8 | 177.9 | 187.5 | 1.1 | 90.7 | 425.1 | 450 | 5237 | 4.9375 | 1.5298
SWRI | 96-1-210588-0 | 18.3 | 94.64 | 49.9 | 24.8 | 90.6 | 2800 | 193.95 | 70.49 | 35.1 | 108.9 | 1042.8 | 121.9 | 177.9 | 187.5 | 1.1 | 92.8 | 424.9 | 449.6 | 5232.2 | 5.4453 | 1.5298
SWRI | 96-1-210588-0 | 18.3167 | 94.62 | 49.9 | 24.8 | 90.6 | 2800 | 194.12 | 70.5 | 35.1 | 108.9 | 1043.3 | 121.9 | 178.1 | 187.7 | 1.1 | 91.8 | 424.4 | 449 | 5232.7 | 4.7188 | 1.5298
SWRI | 96-1-210588-0 | 18.3333 | 94.63 | 49.9 | 24.8 | 90.3 | 2800 | 193.98 | 70.51 | 35.1 | 108.9 | 1042.8 | 122 | 177.9 | 187.5 | 1.1 | 92.7 | 424.1 | 448.6 | 5229.8 | 5.4219 | 1.5298
SWRI | 96-1-210588-0 | 18.35 | 94.64 | 49.9 | 24.8 | 90.4 | 2800 | 194.08 | 70.48 | 35.1 | 108.9 | 1042.9 | 121.9 | 177.9 | 187.4 | 1.1 | 92.8 | 424.9 | 449.4 | 5217.9 | 5.625 | 1.5298
SWRI | 96-1-210588-0 | 18.3667 | 94.63 | 49.9 | 24.8 | 90.7 | 2801 | 194.05 | 70.46 | 35.1 | 108.9 | 1042.9 | 121.9 | 177.9 | 187.4 | 1.1 | 91.1 | 425.7 | 450.4 | 5222.7 | 4.9375 | 1.5298
SWRI | 96-1-210588-0 | 18.3833 | 94.64 | 49.9 | 24.7 | 90.4 | 2800 | 193.99 | 70.53 | 35.1 | 108.9 | 1044 | 122 | 178 | 187.5 | 1.1 | 92.7 | 424.2 | 448.9 | 5221.5 | 5.5078 | 1.5298
SWRI | 96-1-210588-0 | 18.4 | 94.64 | 49.8 | 24.6 | 90.3 | 2801 | 193.99 | 70.47 | 35 | 108.9 | 1042.5 | 121.8 | 177.6 | 187.2 | 1.1 | 90.9 | 426 | 450.7 | 5224.6 | 5.625 | 1.5298
SWRI | 96-1-210588-0 | 18.4167 | 94.64 | 49.8 | 24.7 | 90.7 | 2800 | 194.14 | 70.53 | 35 | 108.9 | 1042.1 | 121.8 | 178 | 187.7 | 1.1 | 91.5 | 425.6 | 450.2 | 5230.4 | 4.8516 | 1.5298
SWRI | 96-1-210588-0 | 18.4333 | 94.63 | 49.8 | 24.6 | 90.6 | 2800 | 194.18 | 70.48 | 35 | 109 | 1043.5 | 122 | 178.2 | 187.7 | 1.1 | 96.3 | 425.5 | 450.4 | 5230.4 | 4.6094 | 1.5298
SWRI | 96-1-210588-0 | 18.45 | 94.64 | 49.8 | 24.7 | 90.3 | 2800 | 193.91 | 70.53 | 35 | 109 | 1042.3 | 121.9 | 177.7 | 187.3 | 1.1 | 92.1 | 424.5 | 449.6 | 5226.9 | 4.6953 | 1.5298
SWRI | 96-1-210588-0 | 18.4667 | 94.64 | 49.8 | 24.6 | 90.5 | 2800 | 194.01 | 70.48 | 35 | 109 | 1043.9 | 122 | 178 | 187.6 | 1.1 | 92.7 | 425.9 | 450.2 | 5230.9 | 4.5703 | 1.5249
SWRI | 96-1-210588-0 | 18.4833 | 94.64 | 49.8 | 24.6 | 90.7 | 2800 | 193.87 | 70.52 | 35 | 109.1 | 1042.7 | 122 | 177.8 | 187.4 | 1.1 | 94.5 | 425.4 | 449.9 | 5221.9 | 4.6562 | 1.5298
SWRI | 96-1-210588-0 | 18.5 | 94.65 | 49.8 | 24.6 | 90.4 | 2800 | 194.11 | 70.5 | 35 | 109.1 | 1043.9 | 122 | 178.1 | 187.7 | 1.1 | 92.6 | 424.9 | 449.6 | 5225.3 | 5.0938 | 1.5298
SWRI | 96-1-210588-0 | 18.5167 | 94.64 | 49.8 | 24.6 | 90.4 | 2800 | 194.05 | 70.49 | 34.9 | 109.1 | 1043.2 | 122 | 177.9 | 187.6 | 1.1 | 90.8 | 424.5 | 449.1 | 5226.7 | 4.7188 | 1.5298
SWRI | 96-1-210588-0 | 18.5333 | 94.64 | 49.8 | 24.6 | 90.6 | 2800 | 194.07 | 70.52 | 34.9 | 109.1 | 1042.6 | 122 | 177.9 | 187.5 | 1.1 | 92.7 | 425.1 | 449.5 | 5226.2 | 5.0703 | 1.5298
SWRI | 96-1-210588-0 | 18.55 | 94.64 | 49.8 | 24.6 | 90.6 | 2800 | 193.96 | 70.49 | 34.9 | 109.1 | 1042.8 | 122.1 | 177.7 | 187.3 | 1.1 | 91 | 424.9 | 449.8 | 5218.1 | 5.4219 | 1.5298
SWRI | 96-1-210588-0 | 18.5667 | 94.65 | 49.8 | 24.4 | 90.3 | 2799 | 193.93 | 70.48 | 34.9 | 109 | 1044.5 | 122 | 177.9 | 187.5 | 1.1 | 90.8 | 424.9 | 449.7 | 5220.3 | 4.6953 | 1.5298
SWRI | 96-1-210588-0 | 18.5833 | 94.64 | 49.7 | 24.2 | 90.5 | 2800 | 193.98 | 70.6 | 34.8 | 109.1 | 1042.3 | 122.1 | 178 | 187.6 | 1.1 | 91.1 | 424.9 | 449.5 | 5220.2 | 4.5703 | 1.5298
SWRI | 96-1-210588-0 | 18.6 | 94.64 | 49.7 | 24.2 | 90.6 | 2800 | 194.22 | 70.47 | 34.8 | 109.1 | 1042.7 | 122.1 | 178 | 187.6 | 1.1 | 92.4 | 424.8 | 449.4 | 5220.6 | 5.1172 | 1.5298
SWRI | 96-1-210588-0 | 18.6167 | 94.65 | 49.7 | 24.3 | 90.5 | 2800 | 194.02 | 70.5 | 34.8 | 109.1 | 1043.9 | 122 | 177.8 | 187.4 | 1 | 92.8 | 424.4 | 449.2 | 5214.1 | 5.4688 | 1.5298
SWRI | 96-1-210588-0 | 18.6333 | 94.64 | 49.8 | 24.5 | 90.3 | 2801 | 194.09 | 70.47 | 34.8 | 109 | 1043.7 | 122 | 177.9 | 187.4 | 1 | 92.6 | 424.7 | 449.6 | 5209.9 | 4.5859 | 1.5298
SWRI | 96-1-210588-0 | 18.65 | 94.64 | 49.8 | 24.8 | 90.6 | 2800 | 194 | 70.49 | 34.9 | 109 | 1043.8 | 122 | 178.1 | 187.6 | 1.1 | 91 | 424.5 | 449.1 | 5219 | 5.4922 | 1.5298
SWRI | 96-1-210588-0 | 18.6667 | 94.64 | 49.8 | 25.1 | 90.7 | 2800 | 193.97 | 70.46 | 34.9 | 109.1 | 1043.1 | 122 | 177.8 | 187.3 | 1.1 | 90.8 | 425.4 | 450.1 | 5228.6 | 4.9844 | 1.5298
SWRI | 96-1-210588-0 | 18.6833 | 94.64 | 49.9 | 25.3 | 90.4 | 2800 | 193.84 | 70.55 | 34.9 | 109.1 | 1042.4 | 122.1 | 177.6 | 187.2 | 1.1 | 92.8 | 425.6 | 450.1 | 5217.9 | 4.7188 | 1.5298
SWRI | 96-1-210588-0 | 18.7 | 94.63 | 50 | 25.3 | 90.4 | 2800 | 194.01 | 70.51 | 34.9 | 109.1 | 1042.4 | 122 | 177.8 | 187.4 | 1.1 | 91 | 425.3 | 449.7 | 5214.4 | 4.6094 | 1.5298
SWRI | 96-1-210588-0 | 18.7167 | 94.64 | 50 | 25.4 | 90.7 | 2800 | 194.02 | 70.48 | 34.9 | 109.1 | 1043.3 | 121.9 | 177.9 | 187.4 | 1.1 | 90.9 | 425.6 | 450.2 | 5208.9 | 4.9844 | 1.5298
SWRI | 96-1-210588-0 | 18.7333 | 94.63 | 50 | 25.5 | 90.5 | 2800 | 194 | 70.49 | 34.9 | 109.1 | 1042.4 | 122.1 | 177.9 | 187.5 | 1.1 | 91.1 | 424.7 | 449.5 | 5219.2 | 4.6953 | 1.5298
SWRI | 96-1-210588-0 | 18.75 | 94.63 | 50.1 | 25.6 | 90.4 | 2800 | 194.07 | 70.5 | 35 | 109.1 | 1043.6 | 122.1 | 178 | 187.6 | 1.1 | 94 | 424.6 | 449.5 | 5213.9 | 5.5312 | 1.5298
SWRI | 96-1-210588-0 | 18.7667 | 94.66 | 50.1 | 25.6 | 90.5 | 2801 | 193.9 | 70.53 | 35 | 109.1 | 1042.1 | 121.9 | 177.6 | 187.2 | 1.1 | 90.5 | 426.1 | 450.5 | 5219.2 | 4.9375 | 1.5298
SWRI | 96-1-210588-0 | 18.7833 | 94.63 | 50.1 | 25.9 | 90.7 | 2800 | 194.08 | 70.46 | 35 | 109 | 1043.7 | 122.1 | 178 | 187.6 | 1.1 | 92.5 | 425.4 | 450.4 | 5210.3 | 4.8516 | 1.5298
SWRI | 96-1-210588-0 | 18.8 | 94.64 | 50.2 | 26 | 90.4 | 2799 | 193.98 | 70.52 | 35.1 | 109 | 1042.4 | 122.1 | 177.8 | 187.4 | 1.1 | 90.9 | 424.8 | 449.6 | 5208.3 | 5.5547 | 1.5298
SWRI | 96-1-210588-0 | 18.8167 | 94.64 | 50.2 | 26.2 | 90.3 | 2800 | 194.03 | 70.52 | 35.2 | 108.9 | 1042.8 | 122.1 | 177.8 | 187.4 | 1.1 | 91.4 | 424.8 | 449.6 | 5208.4 | 5.4453 | 1.5298
SWRI | 96-1-210588-0 | 18.8333 | 94.62 | 50.3 | 26.2 | 90.6 | 2800 | 193.98 | 70.48 | 35.2 | 109 | 1042.9 | 122 | 178.1 | 187.7 | 1.1 | 92.3 | 423.8 | 448.6 | 5200 | 4.5703 | 1.5298
SWRI | 96-1-210588-0 | 18.85 | 94.63 | 50.3 | 26.1 | 90.6 | 2800 | 193.81 | 70.55 | 35.2 | 109 | 1042.7 | 122 | 177.7 | 187.3 | 1 | 89.1 | 425.8 | 450.3 | 5201.6 | 5.5078 | 1.5298
SWRI | 96-1-210588-0 | 18.8667 | 94.64 | 50.3 | 26.1 | 90.4 | 2799 | 194.02 | 70.51 | 35.2 | 108.9 | 1043.7 | 121.9 | 177.9 | 187.5 | 1.1 | 92.6 | 424.8 | 449.5 | 5201.1 | 4.8281 | 1.5298
SWRI | 96-1-210588-0 | 18.8833 | 94.64 | 50.2 | 25.9 | 90.4 | 2800 | 193.97 | 70.49 | 35.2 | 108.9 | 1043.3 | 122 | 177.8 | 187.4 | 1.1 | 91 | 425 | 449.6 | 5195.8 | 5.0078 | 1.5249
SWRI | 96-1-210588-0 | 18.9 | 94.63 | 50.2 | 25.5 | 90.7 | 2800 | 194.13 | 70.48 | 35.2 | 109 | 1043.9 | 122 | 177.9 | 187.4 | 1.1 | 92.7 | 425.4 | 449.9 | 5198.7 | 5.5312 | 1.5298
SWRI | 96-1-210588-0 | 18.9167 | 94.65 | 50.2 | 25.4 | 90.4 | 2800 | 194.06 | 70.49 | 35.2 | 109 | 1043.5 | 121.9 | 178 | 187.6 | 1.1 | 91.9 | 424.8 | 449.6 | 5191.8 | 4.9219 | 1.5298
SWRI | 96-1-210588-0 | 18.9333 | 94.64 | 50.1 | 25.3 | 90.3 | 2800 | 193.96 | 70.51 | 35.3 | 108.9 | 1043.7 | 122 | 178 | 187.6 | 1 | 91.9 | 425.4 | 450.3 | 5194.5 | 4.9375 | 1.5298
SWRI | 96-1-210588-0 | 18.95 | 94.64 | 50.1 | 25.1 | 90.7 | 2800 | 194.05 | 70.52 | 35.3 | 109 | 1044.9 | 121.9 | 178.1 | 187.8 | 1.1 | 91.7 | 424.1 | 449.1 | 5198.8 | 5.5312 | 1.5298
SWRI | 96-1-210588-0 | 18.9667 | 94.64 | 50.1 | 24.9 | 90.6 | 2800 | 193.96 | 70.49 | 35.3 | 109 | 1043.1 | 122 | 177.7 | 187.3 | 1 | 90.9 | 426 | 450.7 | 5201.1 | 5.3828 | 1.5298
SWRI | 96-1-210588-0 | 18.9833 | 94.64 | 50 | 24.9 | 90.3 | 2800 | 193.93 | 70.49 | 35.2 | 109 | 1044.5 | 122 | 177.9 | 187.5 | 1 | 92.8 | 424.6 | 449.3 | 5196.2 | 4.5703 | 1.5298
SWRI | 96-1-210588-0 | 19 | 94.63 | 50 | 24.8 | 90.5 | 2800 | 194.03 | 70.51 | 35.2 | 108.9 | 1044 | 121.9 | 177.9 | 187.5 | 1.1 | 92.1 | 425.4 | 450.1 | 5197 | 5.4219 | 1.5298
SWRI | 96-1-210588-0 | 19.0167 | 94.64 | 50 | 24.9 | 90.7 | 2800 | 193.96 | 70.53 | 35.2 | 108.9 | 1044 | 122 | 177.8 | 187.4 | 1 | 89.4 | 425.7 | 450.4 | 5199.5 | 4.9844 | 1.5298
SWRI | 96-1-210588-0 | 19.0333 | 94.62 | 50 | 24.9 | 90.5 | 2799 | 194.03 | 70.49 | 35.2 | 109 | 1044.6 | 121.9 | 178.1 | 187.7 | 1.1 | 91.4 | 425.9 | 450.3 | 5198.6 | 5.5547 | 1.5298
SWRI | 96-1-210588-0 | 19.05 | 94.62 | 50 | 24.9 | 90.2 | 2801 | 194.04 | 70.51 | 35.2 | 108.9 | 1043.3 | 121.9 | 177.9 | 187.5 | 1.1 | 89.7 | 425.2 | 450 | 5198.1 | 5.5312 | 1.5298
SWRI | 96-1-210588-0 | 19.0667 | 94.62 | 50 | 24.8 | 90.7 | 2799 | 194.01 | 70.46 | 35.2 | 108.9 | 1044.6 | 122 | 178 | 187.6 | 1 | 92.8 | 425.2 | 449.8 | 5193.9 | 4.9609 | 1.5298
SWRI | 96-1-210588-0 | 19.0833 | 94.62 | 50 | 24.7 | 90.5 | 2799 | 193.98 | 70.48 | 35.2 | 108.9 | 1044.5 | 122 | 178.1 | 187.6 | 1.1 | 90.9 | 424 | 448.6 | 5192.6 | 4.8516 | 1.5298
SWRI | 96-1-210588-0 | 19.1 | 94.61 | 50 | 24.9 | 90.3 | 2799 | 194.02 | 70.55 | 35.2 | 109 | 1043.8 | 122.1 | 178.1 | 187.7 | 1 | 89.8 | 426.3 | 450.7 | 5185.9 | 5.4219 | 1.5298
SWRI | 96-1-210588-0 | 19.1167 | 94.62 | 50 | 24.8 | 90.5 | 2800 | 194.06 | 70.47 | 35.1 | 109 | 1045.1 | 122 | 178.2 | 187.8 | 1.1 | 89.9 | 425.1 | 449.5 | 5185.8 | 5.4219 | 1.5298
SWRI | 96-1-210588-0 | 19.1333 | 94.63 | 50 | 24.8 | 90.7 | 2800 | 193.95 | 70.5 | 35.2 | 108.9 | 1043.6 | 122 | 177.7 | 187.3 | 1.1 | 92.3 | 425.1 | 449.5 | 5185.8 | 4.7422 | 1.5298
SWRI | 96-1-210588-0 | 19.15 | 94.63 | 50 | 24.7 | 90.5 | 2800 | 193.9 | 70.56 | 35.1 | 109 | 1045.3 | 122 | 178 | 187.6 | 1.1 | 92.3 | 424.9 | 449.4 | 5199.8 | 4.6953 | 1.5298
SWRI | 96-1-210588-0 | 19.1667 | 94.64 | 50 | 24.7 | 90.3 | 2800 | 194.13 | 70.45 | 35.1 | 109 | 1045.5 | 122 | 177.9 | 187.5 | 1 | 92.7 | 424.2 | 448.6 | 5190.9 | 5.0469 | 1.5298
SWRI | 96-1-210588-0 | 19.1833 | 94.65 | 50 | 24.6 | 90.6 | 2799 | 193.93 | 70.51 | 35.1 | 108.9 | 1045.6 | 122 | 177.8 | 187.4 | 1.1 | 92.3 | 423.8 | 448.4 | 5180 | 5.6016 | 1.5298
SWRI | 96-1-210588-0 | 19.2 | 94.64 | 49.9 | 24.5 | 90.6 | 2800 | 193.94 | 70.53 | 35.1 | 109 | 1044.1 | 121.9 | 177.8 | 187.4 | 1.1 | 91 | 424.3 | 448.4 | 5184 | 4.9375 | 1.5298
SWRI | 96-1-210588-0 | 19.2167 | 94.64 | 49.9 | 24.4 | 90.3 | 2800 | 194.06 | 70.47 | 35.1 | 108.9 | 1045.5 | 121.9 | 178 | 187.7 | 1.1 | 92.9 | 426.1 | 450.8 | 5187.3 | 5.5078 | 1.5298
SWRI | 96-1-210588-0 | 19.2333 | 94.64 | 49.9 | 24.4 | 90.5 | 2800 | 193.86 | 70.53 | 35.1 | 109 | 1044.5 | 121.9 | 177.8 | 187.4 | 1 | 92.9 | 424.9 | 449.5 | 5188.4 | 4.8281 | 1.5298
SWRI | 96-1-210588-0 | 19.25 | 94.65 | 49.9 | 24.5 | 90.7 | 2800 | 193.99 | 70.49 | 35 | 109 | 1044.7 | 122 | 177.8 | 187.4 | 1.1 | 89.4 | 425.4 | 450 | 5192.1 | 5.6406 | 1.5298
SWRI | 96-1-210588-0 | 19.2667 | 94.65 | 49.8 | 24.4 | 90.4 | 2800 | 193.79 | 70.56 | 35 | 109 | 1043.2 | 121.9 | 177.8 | 187.3 | 1.1 | 90.9 | 425.1 | 449.8 | 5184.1 | 5.4219 | 1.5298
SWRI | 96-1-210588-0 | 19.2833 | 94.65 | 49.9 | 24.4 | 90.4 | 2799 | 193.89 | 70.53 | 35 | 109 | 1044.4 | 121.9 | 177.8 | 187.4 | 1.1 | 92.7 | 425.7 | 450.3 | 5178.6 | 5.0078 | 1.5298
SWRI | 96-1-210588-0 | 19.3 | 94.64 | 49.8 | 24.4 | 90.6 | 2800 | 194.01 | 70.48 | 34.9 | 109 | 1044.8 | 121.9 | 177.9 | 187.5 | 1.1 | 91 | 425.6 | 450.1 | 5175.5 | 4.7188 | 1.5298
SWRI | 96-1-210588-0 | 19.3167 | 94.66 | 49.8 | 24.2 | 90.6 | 2800 | 193.93 | 70.54 | 34.9 | 109.1 | 1044.6 | 122 | 177.8 | 187.3 | 1 | 94.3 | 424.6 | 449.2 | 5189.5 | 4.9844 | 1.5298
SWRI | 96-1-210588-0 | 19.3333 | 94.65 | 49.8 | 24.1 | 90.3 | 2800 | 194.04 | 70.5 | 34.8 | 109.1 | 1044.2 | 121.9 | 177.8 | 187.4 | 1 | 91.2 | 425.2 | 449.9 | 5183.3 | 4.8516 | 1.5298
SWRI | 96-1-210588-0 | 19.35 | 94.65 | 49.7 | 24.2 | 90.4 | 2800 | 194.01 | 70.52 | 34.8 | 109 | 1044.4 | 122.1 | 178 | 187.5 | 1 | 92.5 | 425.1 | 449.8 | 5184.9 | 4.875 | 1.5298
SWRI | 96-1-210588-0 | 19.3667 | 94.66 | 49.8 | 24.3 | 90.7 | 2801 | 194.04 | 70.5 | 34.9 | 109.1 | 1044.6 | 122 | 177.7 | 187.3 | 1 | 91.1 | 423.1 | 448.3 | 5190.3 | 4.5859 | 1.5298
SWRI | 96-1-210588-0 | 19.3833 | 94.64 | 49.8 | 24.4 | 90.4 | 2800 | 193.95 | 70.5 | 34.9 | 109.1 | 1044.8 | 122 | 178 | 187.6 | 1 | 90.9 | 425.3 | 449.9 | 5180 | 5.6641 | 1.5298
SWRI | 96-1-210588-0 | 19.4 | 94.66 | 49.7 | 24.4 | 90.3 | 2800 | 193.79 | 70.49 | 34.8 | 109 | 1044.3 | 122.1 | 177.4 | 186.9 | 1 | 89.3 | 424.5 | 449.2 | 5181.7 | 5.4453 | 1.5298
SWRI | 96-1-210588-0 | 19.4167 | 94.65 | 49.7 | 24.5 | 90.7 | 2800 | 193.99 | 70.5 | 34.8 | 109.1 | 1044.7 | 122 | 178 | 187.5 | 1 | 91 | 424.8 | 449.4 | 5184.8 | 5.5312 | 1.5298
SWRI | 96-1-210588-0 | 19.4333 | 94.65 | 50.4 | 24.8 | 90.6 | 2801 | 193.85 | 70.44 | 34.8 | 109.1 | 1043.9 | 122.1 | 177.5 | 187.1 | 1 | 92.8 | 425.4 | 450.1 | 5188 | 5.4453 | 1.5298
SWRI | 96-1-210588-0 | 19.45 | 94.64 | 50.9 | 24.9 | 90.4 | 2800 | 193.97 | 70.52 | 34.8 | 109.1 | 1045 | 122.1 | 178 | 187.5 | 1 | 91 | 426.2 | 450.3 | 5184.8 | 4.9219 | 1.5298
SWRI | 96-1-210588-0 | 19.4667 | 94.63 | 51.2 | 25.1 | 90.4 | 2800 | 194.07 | 70.51 | 34.8 | 109.1 | 1044.5 | 122.1 | 178.2 | 187.7 | 1 | 94.4 | 424.8 | 449.2 | 5182.2 | 5.3984 | 1.5298
SWRI | 96-1-210588-0 | 19.4833 | 94.62 | 51 | 25.3 | 90.6 | 2800 | 193.99 | 70.53 | 34.9 | 109.1 | 1043.6 | 122.1 | 177.8 | 187.4 | 1 | 90.9 | 424.1 | 448.8 | 5176.3 | 5.6016 | 1.5298
SWRI | 96-1-210588-0 | 19.5 | 94.62 | 50.8 | 25.5 | 90.5 | 2800 | 194.1 | 70.45 | 34.9 | 109.2 | 1044 | 122.3 | 178.2 | 187.8 | 1.1 | 92.9 | 425 | 449.7 | 5177.7 | 4.9219 | 1.5298
SWRI | 96-1-210588-0 | 19.5167 | 94.61 | 50.6 | 25.6 | 90.3 | 2800 | 194.02 | 70.52 | 34.9 | 109.2 | 1043.3 | 122.2 | 178 | 187.6 | 1.1 | 92.7 | 423.9 | 448.4 | 5179.4 | 4.5859 | 1.5298
SWRI | 96-1-210588-0 | 19.5333 | 94.62 | 50.3 | 25.7 | 90.5 | 2801 | 194.05 | 70.48 | 34.9 | 109.1 | 1043.9 | 122.1 | 177.7 | 187.3 | 1.1 | 92.7 | 425 | 449.7 | 5177 | 4.9219 | 1.5298
SWRI | 96-1-210588-0 | 19.55 | 94.62 | 50.2 | 25.7 | 90.7 | 2799 | 193.94 | 70.51 | 34.9 | 109 | 1043 | 122.2 | 177.9 | 187.5 | 1.1 | 93.8 | 424.9 | 449.6 | 5175.4 | 5.6406 | 1.5298
SWRI | 96-1-210588-0 | 19.5667 | 94.61 | 50.2 | 25.6 | 90.5 | 2800 | 193.99 | 70.51 | 34.9 | 109 | 1043.4 | 122.1 | 177.9 | 187.4 | 1.1 | 91 | 425.1 | 449.7 | 5177.3 | 4.6094 | 1.5298
SWRI | 96-1-210588-0 | 19.5833 | 94.59 | 50.1 | 25.5 | 90.3 | 2800 | 194.12 | 70.47 | 34.8 | 108.9 | 1045.1 | 122 | 178.1 | 187.7 | 1.1 | 91 | 425 | 449.5 | 5179.6 | 4.8516 | 1.5298
SWRI | 96-1-210588-0 | 19.6 | 94.61 | 50 | 25.6 | 90.5 | 2800 | 193.96 | 70.51 | 34.8 | 108.9 | 1043.6 | 121.9 | 177.8 | 187.4 | 1.1 | 92.9 | 425.7 | 450.5 | 5173.2 | 4.8281 | 1.5298
SWRI | 96-1-210588-0 | 19.6167 | 94.59 | 49.9 | 25.6 | 90.7 | 2800 | 194.06 | 70.49 | 34.8 | 108.9 | 1044.4 | 122.1 | 177.9 | 187.5 | 1.1 | 92.9 | 425.7 | 450.3 | 5170.9 | 5.5078 | 1.5298
SWRI | 96-1-210588-0 | 19.6333 | 94.59 | 49.9 | 25.7 | 90.3 | 2800 | 194.08 | 70.49 | 34.8 | 108.9 | 1043.9 | 122 | 178 | 187.6 | 1.1 | 90.8 | 425.5 | 450.2 | 5165.6 | 4.5469 | 1.5298
SWRI | 96-1-210588-0 | 19.65 | 94.59 | 49.9 | 25.9 | 90.5 | 2800 | 193.95 | 70.54 | 34.8 | 108.8 | 1043.9 | 122 | 177.9 | 187.5 | 1.1 | 92.5 | 426.6 | 450.8 | 5163.8 | 4.8516 | 1.5298
SWRI | 96-1-210588-0 | 19.6667 | 94.6 | 49.9 | 26 | 90.7 | 2800 | 193.85 | 70.51 | 34.8 | 108.9 | 1043.8 | 121.8 | 177.6 | 187.2 | 1.1 | 90.7 | 426 | 450.5 | 5164.2 | 5.3984 | 1.5298
SWRI | 96-1-210588-0 | 19.6833 | 94.59 | 49.9 | 26 | 90.5 | 2800 | 194.15 | 70.48 | 34.9 | 108.9 | 1043.8 | 121.9 | 178 | 187.6 | 1.1 | 94.5 | 426.5 | 450.9 | 5163.9 | 5.5078 | 1.5298
SWRI | 96-1-210588-0 | 19.7 | 94.6 | 49.9 | 25.8 | 90.3 | 2799 | 194.12 | 70.47 | 34.9 | 108.8 | 1044.6 | 121.8 | 178.1 | 187.7 | 1 | 92.7 | 425.6 | 450.4 | 5161.4 | 5.6016 | 1.5298
SWRI | 96-1-210588-0 | 19.7167 | 94.61 | 49.8 | 25.5 | 90.5 | 2800 | 193.98 | 70.51 | 34.9 | 108.8 | 1044.7 | 121.8 | 177.9 | 187.5 | 1.1 | 91 | 425.9 | 450.2 | 5161.8 | 4.875 | 1.5298
SWRI | 96-1-210588-0 | 19.7333 | 94.63 | 49.8 | 25.2 | 90.7 | 2800 | 193.85 | 70.47 | 34.8 | 108.8 | 1044.9 | 121.8 | 177.6 | 187.1 | 1.1 | 92.6 | 424.7 | 449.2 | 5161.5 | 4.6953 | 1.5298
SWRI | 96-1-210588-0 | 19.75 | 94.63 | 49.7 | 25.1 | 90.5 | 2800 | 193.9 | 70.53 | 34.8 | 109 | 1044 | 121.9 | 177.8 | 187.4 | 1.1 | 93.2 | 424.4 | 449.2 | 5164.7 | 4.5469 | 1.5298
SWRI | 96-1-210588-0 | 19.7667 | 94.62 | 49.7 | 25 | 90.3 | 2800 | 194.03 | 70.48 | 34.8 | 109 | 1045.1 | 122 | 178 | 187.6 | 1 | 91.1 | 424.7 | 449.7 | 5164.8 | 4.9609 | 1.5298
SWRI | 96-1-210588-0 | 19.7833 | 94.63 | 49.6 | 24.9 | 90.6 | 2801 | 193.93 | 70.49 | 34.8 | 109 | 1045.7 | 122 | 177.7 | 187.2 | 1 | 93.1 | 424.9 | 449.6 | 5163 | 4.5703 | 1.5298
SWRI | 96-1-210588-0 | 19.8 | 94.63 | 49.6 | 24.8 | 90.7 | 2799 | 194.05 | 70.5 | 34.8 | 109.1 | 1044.8 | 122 | 178.1 | 187.7 | 1.1 | 95.9 | 424.6 | 449.2 | 5165.4 | 4.5469 | 1.5298
SWRI | 96-1-210588-0 | 19.8167 | 94.64 | 49.6 | 24.7 | 90.3 | 2800 | 194.05 | 70.52 | 34.8 | 109 | 1044.2 | 122.1 | 177.7 | 187.2 | 1.1 | 92.4 | 424.1 | 448.5 | 5165.1 | 4.8281 | 1.5298
SWRI | 96-1-210588-0 | 19.8333 | 94.62 | 49.6 | 24.8 | 90.4 | 2800 | 194.12 | 70.51 | 34.8 | 109 | 1044.1 | 122 | 177.9 | 187.6 | 1.1 | 91.2 | 425.2 | 449.2 | 5165.1 | 5.0312 | 1.5298
SWRI | 96-1-210588-0 | 19.85 | 94.62 | 49.6 | 24.9 | 90.7 | 2800 | 194 | 70.48 | 34.9 | 109 | 1045.8 | 122 | 177.9 | 187.5 | 1.1 | 91.2 | 424.1 | 448.7 | 5158.2 | 5.3828 | 1.5298
SWRI | 96-1-210588-0 | 19.8667 | 94.62 | 49.6 | 24.9 | 90.5 | 2800 | 193.92 | 70.51 | 34.9 | 109.1 | 1044.4 | 122.2 | 177.8 | 187.4 | 1.1 | 92.4 | 424.3 | 448.8 | 5156.2 | 5.3984 | 1.5298
SWRI | 96-1-210588-0 | 19.8833 | 94.61 | 49.7 | 25 | 90.3 | 2799 | 194.05 | 70.51 | 34.9 | 109.1 | 1044.9 | 122.1 | 178.1 | 187.7 | 1.1 | 94.5 | 424.9 | 449.6 | 5154.1 | 5.3594 | 1.5298
SWRI | 96-1-210588-0 | 19.9 | 94.61 | 49.7 | 25.2 | 90.7 | 2800 | 194 | 70.5 | 35 | 109.1 | 1044.6 | 122 | 178 | 187.5 | 1.1 | 91.1 | 425.3 | 449.8 | 5149.7 | 4.9375 | 1.5298
SWRI | 96-1-210588-0 | 19.9167 | 94.61 | 49.8 | 25.4 | 90.5 | 2799 | 194.06 | 70.48 | 35 | 109.1 | 1045.3 | 122.1 | 178.2 | 187.8 | 1.1 | 92.7 | 425.1 | 449.7 | 5155 | 4.9844 | 1.5298
SWRI | 96-1-210588-0 | 19.9333 | 94.6 | 49.8 | 25.4 | 90.3 | 2800 | 194.08 | 70.48 | 35 | 109.1 | 1044.6 | 122 | 178 | 187.6 | 1.1 | 92.8 | 425.1 | 449.8 | 5152.2 | 4.6953 | 1.5298
SWRI | 96-1-210588-0 | 19.95 | 94.61 | 49.8 | 25.4 | 90.6 | 2800 | 193.94 | 70.5 | 35 | 109.1 | 1044.7 | 122.1 | 178 | 187.6 | 1.1 | 92.7 | 424.8 | 449.1 | 5153.3 | 4.5703 | 1.5298
SWRI | 96-1-210588-0 | 19.9667 | 94.62 | 49.7 | 25.1 | 90.6 | 2800 | 193.95 | 70.5 | 35 | 109.1 | 1043.7 | 122.1 | 177.8 | 187.4 | 1.1 | 90.8 | 423.5 | 448.3 | 5154.3 | 5.5781 | 1.5298
SWRI | 96-1-210588-0 | 19.9833 | 94.62 | 49.7 | 25 | 90.4 | 2800 | 193.89 | 70.51 | 34.9 | 109 | 1045.7 | 122.1 | 177.9 | 187.5 | 1.1 | 94.1 | 425.6 | 450.1 | 5152.1 | 5.4219 | 1.5298
SWRI | 96-1-210588-0 | 20 | 94.63 | 49.7 | 24.8 | 90.4 | 2801 | 194 | 70.5 | 34.9 | 108.9 | 1045.4 | 122.1 | 177.7 | 187.3 | 1.1 | 92.7 | 425.8 | 450.1 | 5147.4 | 5.5781 | 1.5298
SWRI | 96-1-210588-0 | 20.0167 | 94.31 | 44.2 | 24.9 | 90.4 | 2800 | 189.93 | 71.87 | 36 | 105.4 | 1055.9 | 117.8 | 178.8 | 188.8 | 1 | 112.3 | 416.1 | 439.8 | 4983.3 | 5.7969 | 1.5298
SWRI | 96-1-210588-0 | 20.0333 | 94.34 | 43.7 | 25.6 | 90.4 | 2800 | 193.32 | 71.07 | 36.2 | 107.2 | 1044.8 | 119.5 | 177.8 | 187.9 | 1.1 | 111.8 | 414.9 | 438.6 | 5020.6 | 4.875 | 1.5298
SWRI | 96-1-210588-0 | 20.05 | 94.35 | 44.5 | 26.2 | 90.5 | 2800 | 194.14 | 70.58 | 36.2 | 108.2 | 1041.4 | 120.4 | 177.8 | 187.8 | 1.1 | 112.3 | 411 | 434.5 | 5040.3 | 4.5703 | 1.5298
SWRI | 96-1-210588-0 | 20.0667 | 94.38 | 45.9 | 26.7 | 90.7 | 2800 | 194.56 | 70.51 | 36.2 | 108.9 | 1039.6 | 121.3 | 177.8 | 187.6 | 1.1 | 112 | 410.7 | 434.4 | 5060.1 | 5.6016 | 1.5298
SWRI | 96-1-210588-0 | 20.0833 | 94.4 | 47.3 | 27 | 90.4 | 2800 | 194.21 | 70.41 | 35.7 | 109.3 | 1040.3 | 121.7 | 177.9 | 187.6 | 1 | 114.2 | 409.3 | 433.6 | 5087.5 | 4.8516 | 1.5298
SWRI | 96-1-210588-0 | 20.1 | 94.41 | 48.6 | 27.3 | 90.4 | 2800 | 194.07 | 70.4 | 35.8 | 109.7 | 1040.9 | 122.2 | 177.9 | 187.6 | 1 | 112.2 | 409.3 | 433.5 | 5100.3 | 5.6406 | 1.5298
SWRI | 96-1-210588-0 | 20.1167 | 94.44 | 49.2 | 26.7 | 90.7 | 2800 | 194.31 | 70.44 | 35.5 | 109.8 | 1042.3 | 122.5 | 178.3 | 188 | 1 | 114 | 409.6 | 433.7 | 5104.2 | 5.5312 | 1.5298
SWRI | 96-1-210588-0 | 20.1333 | 94.46 | 49.5 | 25.8 | 90.3 | 2800 | 194.08 | 70.51 | 35.6 | 109.5 | 1042 | 122.5 | 177.9 | 187.7 | 1 | 113.6 | 409.8 | 433.5 | 5113.2 | 5.625 | 1.5298
SWRI | 96-1-210588-0 | 20.15 | 94.45 | 49.7 | 25.3 | 90.6 | 2800 | 194.23 | 70.45 | 35.7 | 109.2 | 1043.3 | 122.3 | 178.3 | 187.9 | 1 | 113.3 | 410 | 433.5 | 5108.8 | 4.5859 | 1.5298
SWRI | 96-1-210588-0 | 20.1667 | 94.46 | 49.8 | 25.1 | 90.6 | 2800 | 193.98 | 70.56 | 35.7 | 109.1 | 1041.9 | 122.1 | 177.9 | 187.6 | 1 | 114.7 | 409.9 | 434.1 | 5112.5 | 5.4219 | 1.5298
SWRI | 96-1-210588-0 | 20.1833 | 94.46 | 50.1 | 25 | 90.3 | 2799 | 194.2 | 70.48 | 35.7 | 109 | 1042.5 | 122.1 | 178.1 | 187.8 | 1 | 117.1 | 410.2 | 434.1 | 5110.3 | 5.0078 | 1.5298
SWRI | 96-1-210588-0 | 20.2 | 94.47 | 50.2 | 24.9 | 90.7 | 2800 | 194.09 | 70.49 | 35.7 | 109 | 1043.8 | 121.9 | 178.1 | 187.8 | 1 | 111.8 | 410.5 | 434.5 | 5113.1 | 4.8047 | 1.5298
SWRI | 96-1-210588-0 | 20.2167 | 94.47 | 50.2 | 24.9 | 90.5 | 2800 | 194.14 | 70.46 | 35.7 | 109 | 1042 | 122.1 | 178 | 187.6 | 1 | 113.9 | 410.8 | 434.7 | 5112.6 | 5.3984 | 1.5298
SWRI | 96-1-210588-0 | 20.2333 | 94.46 | 50.3 | 25 | 90.3 | 2800 | 194.04 | 70.51 | 35.7 | 109 | 1044.8 | 122 | 178.2 | 187.8 | 1 | 111.9 | 409.4 | 433.1 | 5110.9 | 4.7188 | 1.5298
SWRI | 96-1-210588-0 | 20.25 | 94.47 | 50.3 | 25 | 90.6 | 2800 | 193.92 | 70.54 | 35.7 | 109 | 1042.9 | 122.1 | 177.7 | 187.4 | 1 | 113.4 | 410 | 433.9 | 5108.5 | 4.7188 | 1.5298
SWRI | 96-1-210588-0 | 20.2667 | 94.46 | 50.3 | 25.1 | 90.6 | 2800 | 194.04 | 70.5 | 35.7 | 109 | 1043.7 | 122.1 | 178 | 187.6 | 1 | 111.1 | 410.3 | 434.1 | 5114.6 | 5.5312 | 1.5298
SWRI | 96-1-210588-0 | 20.2833 | 94.46 | 50.3 | 25 | 90.4 | 2800 | 194.12 | 70.45 | 35.7 | 109.1 | 1045.6 | 122.2 | 178.3 | 188 | 1 | 111.7 | 408.7 | 432.5 | 5113.2 | 5.3984 | 1.5298
SWRI | 96-1-210588-0 | 20.3 | 94.47 | 50.2 | 25 | 90.4 | 2800 | 193.99 | 70.57 | 35.6 | 109 | 1043.7 | 122.1 | 177.8 | 187.5 | 1 | 114 | 408.9 | 432.4 | 5117.4 | 4.8047 | 1.5298
SWRI | 96-1-210588-0 | 20.3167 | 94.46 | 50.3 | 25.1 | 90.7 | 2800 | 194.09 | 70.49 | 35.6 | 109 | 1044.4 | 122.2 | 178 | 187.7 | 1.1 | 113 | 408.8 | 432.8 | 5118.7 | 4.6953 | 1.5298
SWRI | 96-1-210588-0 | 20.3333 | 94.46 | 50.3 | 25 | 90.4 | 2800 | 194.09 | 70.49 | 35.6 | 109 | 1044.2 | 122.1 | 177.9 | 187.6 | 1 | 112.1 | 410.6 | 434.2 | 5118.3 | 4.875 | 1.5298
SWRI | 96-1-210588-0 | 20.35 | 94.45 | 50.3 | 25.2 | 90.3 | 2800 | 194.02 | 70.49 | 35.6 | 109 | 1044.7 | 122.1 | 178 | 187.6 | 1 | 113.5 | 409.6 | 433.1 | 5123.7 | 4.6953 | 1.5298
SWRI | 96-1-210588-0 | 20.3667 | 94.45 | 50.3 | 25.2 | 90.6 | 2800 | 193.99 | 70.53 | 35.6 | 109 | 1045.5 | 122.2 | 177.9 | 187.6 | 1 | 115.3 | 410.4 | 434.4 | 5122.1 | 4.7188 | 1.5298
SWRI | 96-1-210588-0 | 20.3833 | 94.45 | 50.4 | 25.3 | 90.6 | 2800 | 193.96 | 70.49 | 35.5 | 109 | 1044.8 | 122.3 | 178.1 | 187.7 | 1.1 | 114.6 | 410.1 | 433.8 | 5122.1 | 4.5859 | 1.5298
SWRI | 96-1-210588-0 | 20.4 | 94.45 | 50.4 | 25.3 | 90.4 | 2800 | 194.01 | 70.48 | 35.5 | 109 | 1045.3 | 122.2 | 178 | 187.6 | 1 | 114.2 | 410.1 | 433.6 | 5122.5 | 5.3984 | 1.5249
SWRI | 96-1-210588-0 | 20.4167 | 94.45 | 50.4 | 25.5 | 90.3 | 2800 | 194.15 | 70.47 | 35.5 | 109 | 1046 | 122.1 | 178.2 | 187.8 | 1 | 113.2 | 409.6 | 433.3 | 5125.8 | 4.7188 | 1.5298
SWRI | 96-1-210588-0 | 20.4333 | 94.43 | 50.4 | 25.6 | 90.7 | 2800 | 194.02 | 70.53 | 35.5 | 109 | 1044.4 | 122.2 | 178.1 | 187.7 | 1 | 112.4 | 409.5 | 433.4 | 5121.3 | 5.0469 | 1.5298
SWRI | 96-1-210588-0 | 20.45 | 94.43 | 50.5 | 25.7 | 90.5 | 2800 | 194.04 | 70.52 | 35.5 | 109.1 | 1045.7 | 122.2 | 178.2 | 187.8 | 1 | 112.6 | 410.1 | 433.6 | 5125.4 | 4.8281 | 1.5298
SWRI | 96-1-210588-0 | 20.4667 | 94.43 | 50.5 | 25.7 | 90.3 | 2801 | 194.06 | 70.47 | 35.5 | 109 | 1045.1 | 122.1 | 177.8 | 187.4 | 1.1 | 118.5 | 410.2 | 434.2 | 5130.9 | 4.7188 | 1.5298
SWRI | 96-1-210588-0 | 20.4833 | 94.44 | 50.5 | 25.5 | 90.7 | 2800 | 194.08 | 70.51 | 35.5 | 109.1 | 1046.1 | 122.1 | 178.1 | 187.8 | 1 | 114.2 | 409.5 | 433.5 | 5133.9 | 5.5078 | 1.5298
SWRI | 96-1-210588-0 | 20.5 | 94.43 | 50.4 | 25.1 | 90.4 | 2800 | 194.04 | 70.54 | 35.5 | 109.1 | 1045.5 | 122.2 | 178 | 187.6 | 1 | 113.8 | 408.9 | 432.8 | 5135.1 | 5.1406 | 1.5298
SWRI | 96-1-210588-0 | 20.5167 | 94.41 | 50.2 | 25.3 | 90.3 | 2800 | 194.21 | 70.42 | 35.4 | 109 | 1047.5 | 122.2 | 178.3 | 187.9 | 1.1 | 114.3 | 408.9 | 432.9 | 5130.7 | 4.6797 | 1.5298
SWRI | 96-1-210588-0 | 20.5333 | 94.41 | 50 | 25.4 | 90.6 | 2800 | 194.08 | 70.51 | 35.4 | 109 | 1046.3 | 122.2 | 178.1 | 187.7 | 1.1 | 116.5 | 409.2 | 433 | 5126.8 | 5.6406 | 1.5298
SWRI | 96-1-210588-0 | 20.55 | 94.41 | 49.9 | 25.4 | 90.6 | 2800 | 193.96 | 70.5 | 35.4 | 109 | 1046.4 | 122.1 | 177.9 | 187.6 | 1 | 114 | 409.4 | 433.3 | 5137.6 | 4.7188 | 1.5298
SWRI | 96-1-210588-0 | 20.5667 | 94.41 | 49.9 | 25.1 | 90.3 | 2800 | 194.03 | 70.5 | 35.4 | 108.9 | 1046.7 | 122.1 | 177.8 | 187.4 | 1.1 | 114.2 | 409.3 | 433.1 | 5130.4 | 4.5234 | 1.5298
SWRI | 96-1-210588-0 | 20.5833 | 94.4 | 49.8 | 24.8 | 90.5 | 2800 | 193.97 | 70.52 | 35.3 | 108.7 | 1047.3 | 122.1 | 177.8 | 187.5 | 1.1 | 114.3 | 409.3 | 433.1 | 5125 | 4.8281 | 1.5298
SWRI | 96-1-210588-0 | 20.6 | 94.4 | 49.8 | 25 | 90.7 | 2800 | 194.02 | 70.52 | 35.3 | 108.7 | 1045.9 | 122 | 177.9 | 187.5 | 1.1 | 116.3 | 409 | 432.9 | 5126.4 | 5.5312 | 1.5298
SWRI | 96-1-210588-0 | 20.6167 | 94.39 | 49.8 | 25.1 | 90.4 | 2800 | 194.04 | 70.47 | 35.3 | 108.7 | 1047.3 | 122 | 178.1 | 187.7 | 1.1 | 114.4 | 410.3 | 433.9 | 5128.1 | 4.7188 | 1.5298
SWRI | 96-1-210588-0 | 20.6333 | 94.39 | 49.8 | 24.9 | 90.3 | 2800 | 193.98 | 70.56 | 35.3 | 108.7 | 1047 | 122.1 | 177.9 | 187.5 | 1.1 | 115.9 | 409.6 | 433.7 | 5134.1 | 5.5312 | 1.5298
SWRI | 96-1-210588-0 | 20.65 | 94.39 | 49.8 | 24.8 | 90.6 | 2800 | 194.02 | 70.47 | 35.2 | 108.7 | 1047.1 | 122 | 178 | 187.6 | 1.1 | 116.3 | 409 | 432.5 | 5131.4 | 4.5859 | 1.5298
SWRI | 96-1-210588-0 | 20.6667 | 94.4 | 49.7 | 24.6 | 90.6 | 2800 | 194.11 | 70.47 | 35.2 | 108.9 | 1048.2 | 122.1 | 178.1 | 187.7 | 1.1 | 115.9 | 409.4 | 433 | 5134.4 | 4.5703 | 1.5298
SWRI | 96-1-210588-0 | 20.6833 | 94.39 | 49.7 | 24.7 | 90.3 | 2800 | 193.86 | 70.56 | 35.2 | 109 | 1046.7 | 122.1 | 177.7 | 187.4 | 1 | 114.4 | 408.4 | 431.8 | 5131.3 | 5.3984 | 1.5298
SWRI | 96-1-210588-0 | 20.7 | 94.39 | 49.8 | 24.8 | 90.4 | 2800 | 193.97 | 70.49 | 35.2 | 109 | 1047.1 | 122.2 | 177.8 | 187.4 | 1.1 | 114.5 | 408.8 | 432.5 | 5133.9 | 4.875 | 1.5298
SWRI | 96-1-210588-0 | 20.7167 | 94.38 | 49.9 | 25.1 | 90.7 | 2800 | 194.01 | 70.52 | 35.2 | 109.1 | 1047.2 | 122.3 | 178 | 187.6 | 1.1 | 112.3 | 408.7 | 432.6 | 5136.7 | 4.6094 | 1.5298
SWRI | 96-1-210588-0 | 20.7333 | 94.38 | 50 | 25.2 | 90.5 | 2800 | 194.11 | 70.44 | 35.3 | 109.1 | 1048 | 122.3 | 178.1 | 187.8 | 1 | 112.2 | 407.6 | 431.6 | 5143.1 | 5.0469 | 1.5298
SWRI | 96-1-210588-0 | 20.75 | 94.38 | 50 | 25.2 | 90.3 | 2800 | 193.98 | 70.51 | 35.3 | 109.1 | 1047.1 | 122.3 | 178 | 187.7 | 1 | 114.4 | 409 | 432.7 | 5146.2 | 4.6953 | 1.5298
SWRI | 96-1-210588-0 | 20.7667 | 94.37 | 50 | 25.1 | 90.6 | 2800 | 194.04 | 70.5 | 35.2 | 109.1 | 1048 | 122.3 | 178.1 | 187.8 | 1 | 109.8 | 409.3 | 433.3 | 5142.9 | 4.7656 | 1.5298
SWRI | 96-1-210588-0 | 20.7833 | 94.37 | 50 | 25.1 | 90.7 | 2801 | 193.86 | 70.52 | 35.2 | 109.2 | 1046 | 122.3 | 177.6 | 187.3 | 1.1 | 111.8 | 409.9 | 433.4 | 5138 | 4.6953 | 1.5298
SWRI | 96-1-210588-0 | 20.8 | 94.35 | 50 | 25.3 | 90.4 | 2800 | 194.06 | 70.5 | 35.2 | 109.2 | 1047.2 | 122.2 | 178 | 187.7 | 1 | 113.9 | 409 | 432.9 | 5137.6 | 4.8281 | 1.5298
SWRI | 96-1-210588-0 | 20.8167 | 94.34 | 50 | 25.4 | 90.4 | 2800 | 194.06 | 70.48 | 35.2 | 109.1 | 1048.7 | 122.2 | 178.3 | 187.9 | 1.1 | 117.3 | 409.1 | 433.2 | 5135.5 | 4.7188 | 1.5298
SWRI | 96-1-210588-0 | 20.8333 | 94.35 | 50 | 25.5 | 90.7 | 2800 | 194 | 70.54 | 35.2 | 109.2 | 1045.9 | 122.4 | 177.8 | 187.5 | 1.1 | 116 | 409.8 | 433.3 | 5129.1 | 5.0469 | 1.5298
SWRI | 96-1-210588-0 | 20.85 | 94.35 | 50 | 25.2 | 90.5 | 2801 | 194.11 | 70.49 | 35.2 | 109.2 | 1046.9 | 122.5 | 178 | 187.6 | 1.1 | 115.7 | 409 | 432.8 | 5140.1 | 5.1172 | 1.5298
SWRI | 96-1-210588-0 | 20.8667 | 94.35 | 49.9 | 24.8 | 90.3 | 2800 | 194.08 | 70.48 | 35.2 | 109.1 | 1047.7 | 122.3 | 178 | 187.6 | 1.1 | 116.9 | 407.5 | 431.2 | 5142.6 | 4.6953 | 1.5298
SWRI | 96-1-210588-0 | 20.8833 | 94.36 | 49.9 | 24.9 | 90.5 | 2799 | 193.94 | 70.55 | 35.1 | 109.1 | 1047.4 | 122.3 | 178 | 187.6 | 1 | 109.7 | 409.7 | 433.2 | 5147.2 | 5.0312 | 1.5298
SWRI | 96-1-210588-0 | 20.9 | 94.34 | 49.9 | 25.1 | 90.7 | 2800 | 194.1 | 70.48 | 35.2 | 109 | 1047.1 | 122.3 | 178.1 | 187.7 | 1 | 112.5 | 408.2 | 432.5 | 5133.8 | 5.6016 | 1.5298
SWRI | 96-1-210588-0 | 20.9167 | 94.35 | 49.9 | 25.1 | 90.3 | 2800 | 194.07 | 70.48 | 35.1 | 109 | 1048.3 | 122.3 | 178.1 | 187.7 | 1 | 112.9 | 408.9 | 432.9 | 5135 | 4.5703 | 1.5298
SWRI | 96-1-210588-0 | 20.9333 | 94.36 | 49.9 | 25.1 | 90.4 | 2800 | 193.92 | 70.54 | 35.1 | 109 | 1046.9 | 122.1 | 177.9 | 187.5 | 1.1 | 114.4 | 409.8 | 433.3 | 5125.2 | 4.5859 | 1.5298
SWRI | 96-1-210588-0 | 20.95 | 94.35 | 49.9 | 25 | 90.7 | 2800 | 194.03 | 70.45 | 35.1 | 108.9 | 1048.4 | 122.3 | 178.1 | 187.7 | 1.1 | 110.4 | 408.6 | 432.5 | 5126.7 | 5.5312 | 1.5298
SWRI | 96-1-210588-0 | 20.9667 | 94.35 | 49.9 | 25.1 | 90.5 | 2800 | 193.98 | 70.54 | 35.1 | 108.9 | 1046.9 | 122.2 | 178 | 187.6 | 1.1 | 115.4 | 407.8 | 431.6 | 5128.6 | 5.4453 | 1.5298
SWRI | 96-1-210588-0 | 20.9833 | 94.35 | 49.9 | 25 | 90.3 | 2800 | 193.96 | 70.5 | 35.1 | 108.9 | 1048 | 122.1 | 177.9 | 187.5 | 1.1 | 113.4 | 408.8 | 432.5 | 5126.2 | 4.7188 | 1.5298
SWRI | 96-1-210588-0 | 21 | 94.36 | 49.9 | 24.6 | 90.7 | 2799 | 194.08 | 70.49 | 35 | 108.9 | 1048.4 | 122.2 | 178.1 | 187.7 | 1.1 | 117.5 | 408.5 | 432.1 | 5128.7 | 5.3828 | 1.5298
SWRI | 96-1-210588-0 | 21.0167 | 94.36 | 49.8 | 24.6 | 90.5 | 2800 | 194.01 | 70.52 | 35 | 108.9 | 1047.3 | 122.3 | 177.8 | 187.4 | 1.1 | 115.6 | 409.3 | 433.2 | 5135.5 | 4.6953 | 1.5298
SWRI | 96-1-210588-0 | 21.0333 | 94.34 | 49.8 | 24.6 | 90.3 | 2800 | 194.1 | 70.48 | 35 | 108.9 | 1047.3 | 122.2 | 177.8 | 187.5 | 1 | 109.5 | 408.5 | 432.2 | 5126.8 | 5.3984 | 1.5298
SWRI | 96-1-210588-0 | 21.05 | 94.35 | 49.8 | 24.8 | 90.6 | 2800 | 193.9 | 70.53 | 35 | 108.9 | 1047.7 | 122.2 | 177.9 | 187.5 | 1.1 | 112.3 | 409.4 | 433 | 5116.9 | 4.875 | 1.5298
SWRI | 96-1-210588-0 | 21.0667 | 94.34 | 49.9 | 25 | 90.6 | 2801 | 193.93 | 70.46 | 35 | 108.9 | 1047.6 | 122.2 | 177.8 | 187.4 | 1.1 | 115.3 | 409.2 | 432.9 | 5124.3 | 4.9219 | 1.5298
SWRI | 96-1-210588-0 | 21.0833 | 94.34 | 49.9 | 25 | 90.3 | 2800 | 193.98 | 70.53 | 35 | 108.9 | 1046.6 | 122.2 | 178 | 187.6 | 1.1 | 111.3 | 408.8 | 432.4 | 5124.1 | 5.1172 | 1.5298
SWRI | 96-1-210588-0 | 21.1 | 94.33 | 49.9 | 24.9 | 90.4 | 2800 | 194.12 | 70.45 | 35 | 108.9 | 1048.6 | 122.1 | 178.2 | 187.8 | 1.1 | 117.3 | 409.3 | 433 | 5127 | 4.875 | 1.5298
SWRI | 96-1-210588-0 | 21.1167 | 94.32 | 50 | 25.1 | 90.7 | 2800 | 193.93 | 70.52 | 35.1 | 108.9 | 1047.9 | 122.2 | 178.1 | 187.7 | 1.1 | 117.5 | 408.8 | 432.4 | 5131.9 | 4.9844 | 1.5298
SWRI | 96-1-210588-0 | 21.1333 | 94.32 | 50 | 25.2 | 90.4 | 2800 | 193.99 | 70.5 | 35.1 | 108.9 | 1047.7 | 122.2 | 178 | 187.7 | 1 | 108.7 | 408.9 | 432.8 | 5130.4 | 4.8281 | 1.5298
SWRI | 96-1-210588-0 | 21.15 | 94.32 | 50 | 25.4 | 90.3 | 2800 | 193.99 | 70.51 | 35.1 | 108.9 | 1047.6 | 122.2 | 178.1 | 187.8 | 1.1 | 115.6 | 409.3 | 433.1 | 5134.5 | 5.5078 | 1.5249
SWRI | 96-1-210588-0 | 21.1667 | 94.32 | 50 | 25.4 | 90.7 | 2800 | 193.94 | 70.52 | 35.1 | 108.9 | 1047.3 | 122.2 | 178 | 187.6 | 1.1 | 117.3 | 408.7 | 432.8 | 5134 | 5.3828 | 1.5298
SWRI | 96-1-210588-0 | 21.1833 | 94.3 | 50.1 | 25.3 | 90.6 | 2800 | 194.04 | 70.47 | 35.1 | 109 | 1047.8 | 122.2 | 178.1 | 187.7 | 1 | 113.5 | 408.3 | 431.9 | 5129.5 | 5.0703 | 1.5298
SWRI | 96-1-210588-0 | 21.2 | 94.3 | 50 | 25.2 | 90.3 | 2800 | 193.98 | 70.52 | 35.1 | 109.1 | 1047 | 122.2 | 177.8 | 187.4 | 1.1 | 113.2 | 408.8 | 432.4 | 5131.8 | 5.3828 | 1.5298
SWRI | 96-1-210588-0 | 21.2167 | 94.29 | 50 | 25.2 | 90.6 | 2800 | 194.07 | 70.49 | 35.1 | 109 | 1048 | 122.3 | 178 | 187.6 | 1.1 | 111.9 | 408 | 431.4 | 5122.4 | 5.0469 | 1.5298
SWRI | 96-1-210588-0 | 21.2333 | 94.29 | 50 | 25.2 | 90.6 | 2800 | 194.03 | 70.51 | 35.1 | 109.1 | 1047.8 | 122.4 | 178.1 | 187.7 | 1 | 117.1 | 408.8 | 432.5 | 5126.4 | 5.0938 | 1.5298
SWRI | 96-1-210588-0 | 21.25 | 94.3 | 50 | 25.2 | 90.4 | 2801 | 194.06 | 70.5 | 35.1 | 109.1 | 1048.8 | 122.3 | 177.8 | 187.5 | 1.1 | 115.4 | 408.3 | 431.9 | 5128.6 | 4.8516 | 1.5298
SWRI | 96-1-210588-0 | 21.2667 | 94.29 | 50 | 25 | 90.4 | 2801 | 193.95 | 70.51 | 35.1 | 109.1 | 1047.5 | 122.3 | 177.9 | 187.5 | 1.1 | 113.3 | 408 | 431.7 | 5132.9 | 4.8516 | 1.5298
SWRI | 96-1-210588-0 | 21.2833 | 94.3 | 49.9 | 24.7 | 90.7 | 2800 | 194.03 | 70.5 | 35 | 109.1 | 1048.1 | 122.3 | 178.1 | 187.6 | 1 | 109.3 | 407.9 | 431.8 | 5129.9 | 5.6016 | 1.5298
SWRI | 96-1-210588-0 | 21.3 | 94.31 | 49.9 | 24.6 | 90.5 | 2800 | 193.93 | 70.52 | 35 | 109.1 | 1046.5 | 122.4 | 177.7 | 187.3 | 1.1 | 115.3 | 408.3 | 432.1 | 5129.8 | 4.9375 | 1.5298
SWRI | 96-1-210588-0 | 21.3167 | 94.32 | 49.9 | 24.4 | 90.3 | 2800 | 194.04 | 70.48 | 34.9 | 109.1 | 1049 | 122.4 | 177.9 | 187.5 | 1.1 | 111.7 | 409 | 432.6 | 5128 | 5.3984 | 1.5298
SWRI | 96-1-210588-0 | 21.3333 | 94.32 | 49.9 | 24.5 | 90.6 | 2799 | 194.02 | 70.51 | 35 | 109.1 | 1048 | 122.3 | 178.1 | 187.7 | 1.1 | 111.7 | 408.7 | 432.1 | 5130.7 | 5.4219 | 1.5298
SWRI | 96-1-210588-0 | 21.35 | 94.31 | 49.8 | 24.8 | 90.6 | 2801 | 193.91 | 70.53 | 35 | 109 | 1047.6 | 122.3 | 177.7 | 187.3 | 1.1 | 117 | 407.9 | 431.6 | 5124.7 | 5.0312 | 1.5298
SWRI | 96-1-210588-0 | 21.3667 | 94.3 | 49.8 | 24.7 | 90.4 | 2800 | 193.96 | 70.52 | 35 | 109 | 1049.4 | 122.2 | 178.1 | 187.7 | 1.1 | 115.6 | 407.7 | 431.4 | 5124.1 | 5.6641 | 1.5298
SWRI | 96-1-210588-0 | 21.3833 | 94.31 | 49.8 | 24.6 | 90.3 | 2800 | 194.11 | 70.45 | 35 | 108.9 | 1047.6 | 122.1 | 177.9 | 187.6 | 1.1 | 113.2 | 407.3 | 431.1 | 5134.6 | 4.7188 | 1.5298
SWRI | 96-1-210588-0 | 21.4 | 94.31 | 49.8 | 24.6 | 90.6 | 2800 | 193.99 | 70.52 | 35 | 108.9 | 1049.5 | 122.2 | 178 | 187.6 | 1.1 | 113.5 | 407.8 | 431.4 | 5133.6 | 4.8281 | 1.5298
SWRI | 96-1-210588-0 | 21.4167 | 94.3 | 49.9 | 25 | 90.6 | 2800 | 193.88 | 70.52 | 35.1 | 108.9 | 1047.2 | 122.2 | 177.9 | 187.4 | 1.1 | 117.3 | 408.8 | 432.4 | 5124.2 | 4.8984 | 1.5298
SWRI | 96-1-210588-0 | 21.4333 | 94.3 | 49.9 | 25 | 90.3 | 2800 | 194.14 | 70.47 | 35.1 | 109 | 1048.3 | 122.3 | 178 | 187.6 | 1.1 | 115.9 | 409.2 | 432.6 | 5124.2 | 4.8281 | 1.5298
SWRI | 96-1-210588-0 | 21.45 | 94.29 | 50 | 25 | 90.4 | 2800 | 194.01 | 70.5 | 35.1 | 108.9 | 1048.8 | 122.2 | 178.1 | 187.7 | 1.1 | 113.5 | 407.3 | 430.8 | 5126.7 | 5.5547 | 1.5298
SWRI | 96-1-210588-0 | 21.4667 | 94.29 | 50 | 25.1 | 90.6 | 2800 | 193.88 | 70.53 | 35.1 | 108.9 | 1047.7 | 122.3 | 177.8 | 187.4 | 1.1 | 115.1 | 408.3 | 432.1 | 5127.5 | 4.8516 | 1.5298
SWRI | 96-1-210588-0 | 21.4833 | 94.29 | 50 | 25.2 | 90.6 | 2800 | 194.05 | 70.5 | 35.1 | 108.9 | 1048 | 122.3 | 178.1 | 187.7 | 1 | 115.3 | 409.8 | 433.1 | 5122.9 | 4.8984 | 1.5298
SWRI | 96-1-210588-0 | 21.5 | 94.28 | 50 | 25.3 | 90.3 | 2799 | 194.11 | 70.46 | 35.1 | 109 | 1049.5 | 122.1 | 178.3 | 187.9 | 1.1 | 115.9 | 407.4 | 430.7 | 5121.3 | 5.3984 | 1.5298
SWRI | 96-1-210588-0 | 21.5167 | 94.27 | 50 | 25.2 | 90.5 | 2800 | 193.94 | 70.53 | 35.1 | 108.9 | 1047.1 | 122.3 | 177.8 | 187.4 | 1.1 | 113.5 | 408.7 | 432.8 | 5114 | 4.6953 | 1.5249
SWRI | 96-1-210588-0 | 21.5333 | 94.27 | 50.1 | 25.4 | 90.8 | 2800 | 194.1 | 70.47 | 35.2 | 109 | 1048.7 | 122.4 | 178.2 | 187.8 | 1.1 | 116.7 | 408.1 | 431.3 | 5120.6 | 4.8516 | 1.5298
SWRI | 96-1-210588-0 | 21.55 | 94.25 | 50.1 | 25.5 | 90.3 | 2800 | 193.99 | 70.52 | 35.2 | 109 | 1048.3 | 122.2 | 178 | 187.6 | 1.1 | 117.2 | 408.4 | 431.7 | 5111.9 | 5.3984 | 1.5298
SWRI | 96-1-210588-0 | 21.5667 | 94.25 | 50.2 | 25.5 | 90.5 | 2800 | 193.91 | 70.5 | 35.2 | 109 | 1047.9 | 122.2 | 178 | 187.6 | 1.1 | 117.5 | 407.4 | 430.6 | 5113.4 | 5.6406 | 1.5298
SWRI | 96-1-210588-0 | 21.5833 | 94.25 | 50.2 | 25.6 | 90.8 | 2800 | 193.92 | 70.56 | 35.2 | 109 | 1047.7 | 122.4 | 177.9 | 187.5 | 1.1 | 114.2 | 409.3 | 432.7 | 5119.3 | 5.5312 | 1.5298
SWRI | 96-1-210588-0 | 21.6 | 94.25 | 50.2 | 25.7 | 90.4 | 2800 | 194.04 | 70.48 | 35.2 | 109 | 1048.7 | 122.3 | 178.2 | 187.8 | 1.1 | 113.5 | 408.6 | 432.3 | 5113.1 | 4.875 | 1.5298
SWRI | 96-1-210588-0 | 21.6167 | 94.26 | 50.2 | 25.7 | 90.4 | 2801 | 193.9 | 70.53 | 35.2 | 109 | 1047.3 | 122.3 | 177.9 | 187.4 | 1.1 | 117.1 | 408.2 | 431.9 | 5109.9 | 4.875 | 1.5298
SWRI | 96-1-210588-0 | 21.6333 | 94.27 | 50.2 | 25.3 | 90.6 | 2800 | 194.17 | 70.46 | 35.2 | 109 | 1049.2 | 122.3 | 178.2 | 187.8 | 1.1 | 112.2 | 408.3 | 432.1 | 5119.6 | 4.6797 | 1.5298
SWRI | 96-1-210588-0 | 21.65 | 94.28 | 50.2 | 25.1 | 90.6 | 2800 | 193.99 | 70.52 | 35.2 | 109.1 | 1048.5 | 122.2 | 178 | 187.6 | 1.1 | 116.5 | 407.7 | 430.9 | 5110.2 | 5.0938 | 1.5298
SWRI | 96-1-210588-0 | 21.6667 | 94.28 | 50.2 | 25.2 | 90.3 | 2800 | 193.89 | 70.51 | 35.2 | 109 | 1047.8 | 122.5 | 177.8 | 187.4 | 1.1 | 116.1 | 408 | 431.8 | 5118.4 | 5.5781 | 1.5298
SWRI | 96-1-210588-0 | 21.6833 | 94.27 | 50.2 | 25.3 | 90.6 | 2800 | 193.93 | 70.5 | 35.2 | 109 | 1048.5 | 122.2 | 177.9 | 187.5 | 1.1 | 115.3 | 407.2 | 430.4 | 5119.1 | 4.8281 | 1.5298
SWRI | 96-1-210588-0 | 21.7 | 94.27 | 50.2 | 25.3 | 90.6 | 2799 | 193.89 | 70.5 | 35.2 | 109 | 1048.2 | 122.3 | 178 | 187.6 | 1.1 | 115.6 | 407.6 | 431 | 5115.1 | 4.5703 | 1.5298
SWRI | 96-1-210588-0 | 21.7167 | 94.27 | 50.3 | 25.4 | 90.3 | 2800 | 194.06 | 70.49 | 35.2 | 109.1 | 1049.8 | 122.3 | 178.1 | 187.7 | 1.1 | 111.3 | 407.6 | 431.3 | 5111.9 | 4.8516 | 1.5298
SWRI | 96-1-210588-0 | 21.7333 | 94.25 | 50.3 | 25.5 | 90.5 | 2799 | 193.95 | 70.52 | 35.2 | 109.1 | 1048.2 | 122.4 | 178.1 | 187.7 | 1.1 | 118.6 | 408.2 | 431.7 | 5118.5 | 4.6953 | 1.5298
SWRI | 96-1-210588-0 | 21.75 | 94.27 | 50.3 | 25.4 | 90.7 | 2800 | 193.94 | 70.5 | 35.2 | 109.1 | 1048.3 | 122.4 | 177.9 | 187.5 | 1.1 | 117.5 | 407.4 | 431.1 | 5115.4 | 5.1172 | 1.5298
SWRI | 96-1-210588-0 | 21.7667 | 94.26 | 50.3 | 25.4 | 90.5 | 2800 | 194.12 | 70.48 | 35.2 | 109.1 | 1050 | 122.5 | 178.2 | 187.8 | 1 | 115.7 | 407.8 | 431.4 | 5115.3 | 4.7188 | 1.5298
SWRI | 96-1-210588-0 | 21.7833 | 94.27 | 50.3 | 25.3 | 90.3 | 2800 | 193.91 | 70.52 | 35.2 | 109.1 | 1048.9 | 122.3 | 177.9 | 187.5 | 1.1 | 113.6 | 407.2 | 431 | 5112.4 | 4.7891 | 1.5298
SWRI | 96-1-210588-0 | 21.8 | 94.29 | 50.2 | 25.2 | 90.6 | 2800 | 194 | 70.49 | 35.2 | 109.1 | 1048.1 | 122.3 | 177.8 | 187.4 | 1.1 | 114 | 407.9 | 431.5 | 5112.7 | 5.5547 | 1.5298
SWRI | 96-1-210588-0 | 21.8167 | 94.26 | 50.2 | 25.3 | 90.7 | 2799 | 194.03 | 70.46 | 35.1 | 109.1 | 1049.5 | 122.5 | 178 | 187.6 | 1.1 | 115.3 | 408 | 432 | 5113.9 | 4.7188 | 1.5298
SWRI | 96-1-210588-0 | 21.8333 | 94.27 | 50.2 | 25.2 | 90.3 | 2800 | 194.05 | 70.52 | 35.2 | 109.1 | 1049.1 | 122.3 | 178 | 187.6 | 1.1 | 117.2 | 406.9 | 430.4 | 5113.7 | 5.6016 | 1.5298
SWRI | 96-1-210588-0 | 21.85 | 94.28 | 50.2 | 25.1 | 90.5 | 2800 | 194 | 70.49 | 35.1 | 109 | 1049 | 122.4 | 178 | 187.6 | 1.1 | 113.2 | 408 | 431.8 | 5114.2 | 5.0469 | 1.5298
SWRI | 96-1-210588-0 | 21.8667 | 94.27 | 50.2 | 25.1 | 90.8 | 2800 | 194 | 70.52 | 35.1 | 109 | 1048.9 | 122.3 | 177.9 | 187.4 | 1.1 | 117.2 | 407.2 | 431 | 5109.9 | 5.625 | 1.5298
SWRI | 96-1-210588-0 | 21.8833 | 94.28 | 50.2 | 25.1 | 90.3 | 2800 | 194.08 | 70.47 | 35.1 | 109 | 1048.4 | 122.4 | 178 | 187.6 | 1.1 | 119.5 | 407.6 | 431 | 5116.5 | 5.625 | 1.5298
SWRI | 96-1-210588-0 | 21.9 | 94.28 | 50.2 | 25 | 90.5 | 2800 | 194.06 | 70.48 | 35.1 | 109 | 1049.4 | 122.2 | 178.1 | 187.7 | 1.1 | 116.7 | 408.1 | 431.6 | 5109.7 | 5.5781 | 1.5249
SWRI | 96-1-210588-0 | 21.9167 | 94.28 | 50.2 | 25 | 90.7 | 2800 | 194.05 | 70.51 | 35.1 | 109 | 1049.4 | 122.2 | 178 | 187.6 | 1.1 | 113.4 | 407.2 | 431.1 | 5111.7 | 5.6016 | 1.5298
SWRI | 96-1-210588-0 | 21.9333 | 94.28 | 50 | 24.9 | 90.4 | 2800 | 194.02 | 70.49 | 35 | 109 | 1049.5 | 122.3 | 178 | 187.6 | 1.1 | 117.5 | 409.3 | 432.6 | 5110.2 | 4.5703 | 1.5298
SWRI | 96-1-210588-0 | 21.95 | 94.28 | 49.8 | 24.8 | 90.3 | 2800 | 193.91 | 70.5 | 35 | 109 | 1049.3 | 122.2 | 177.9 | 187.5 | 1.1 | 116.8 | 408.2 | 431.4 | 5105.7 | 5.5312 | 1.5298
SWRI | 96-1-210588-0 | 21.9667 | 94.28 | 49.8 | 24.8 | 90.7 | 2800 | 194.01 | 70.49 | 35 | 108.9 | 1049.5 | 122.2 | 178 | 187.6 | 1.1 | 117.3 | 407.9 | 431.6 | 5109 | 4.7188 | 1.5298
SWRI | 96-1-210588-0 | 21.9833 | 94.28 | 49.8 | 24.8 | 90.4 | 2800 | 194.02 | 70.52 | 34.9 | 109 | 1049 | 122.2 | 178 | 187.7 | 1.1 | 121.2 | 407.1 | 431 | 5104.8 | 4.6094 | 1.5298
SWRI | 96-1-210588-0 | 22 | 94.27 | 49.7 | 24.8 | 90.3 | 2800 | 194 | 70.5 | 34.9 | 108.9 | 1048.8 | 122.3 | 178 | 187.6 | 1.1 | 111.4 | 408.2 | 431.6 | 5103.4 | 4.5859 | 1.5298
SWRI | 96-1-210588-0 | 22.0167 | 94.27 | 49.7 | 24.9 | 90.7 | 2800 | 194.04 | 70.49 | 34.9 | 108.9 | 1048.7 | 122.2 | 178.2 | 187.8 | 1.1 | 119.1 | 407.1 | 430.7 | 5099.4 | 4.9219 | 1.5298
SWRI | 96-1-210588-0 | 22.0333 | 94.28 | 49.7 | 24.9 | 90.5 | 2800 | 194.07 | 70.46 | 34.9 | 108.9 | 1049.9 | 122.2 | 178.1 | 187.7 | 1.1 | 116.9 | 407.2 | 430.8 | 5103 | 5.5547 | 1.5298
SWRI | 96-1-210588-0 | 22.05 | 94.28 | 49.8 | 25 | 90.3 | 2800 | 194.1 | 70.49 | 34.9 | 108.9 | 1049 | 122 | 178 | 187.6 | 1.1 | 113.3 | 407 | 430.3 | 5098 | 4.9844 | 1.5298
SWRI | 96-1-210588-0 | 22.0667 | 94.27 | 49.8 | 25 | 90.8 | 2800 | 193.98 | 70.51 | 34.9 | 108.9 | 1049.4 | 122.2 | 178 | 187.6 | 1.1 | 115.2 | 407.1 | 430.7 | 5098.9 | 5.4922 | 1.5298
SWRI | 96-1-210588-0 | 22.0833 | 94.28 | 49.7 | 24.9 | 90.5 | 2800 | 193.98 | 70.47 | 34.9 | 108.9 | 1048.7 | 122.3 | 177.9 | 187.5 | 1.1 | 117 | 406.8 | 430.5 | 5103.5 | 4.5703 | 1.5298
SWRI | 96-1-210588-0 | 22.1 | 94.26 | 49.7 | 24.9 | 90.3 | 2800 | 194.05 | 70.48 | 34.9 | 108.9 | 1050.1 | 122.1 | 178.2 | 187.8 | 1.1 | 113.6 | 408.1 | 431.4 | 5096 | 5.0469 | 1.5298
SWRI | 96-1-210588-0 | 22.1167 | 94.27 | 49.8 | 24.8 | 90.7 | 2800 | 193.81 | 70.56 | 34.9 | 109 | 1048.1 | 122.2 | 177.7 | 187.3 | 1.1 | 116.8 | 406.7 | 430.4 | 5097.4 | 5.0469 | 1.5298
SWRI | 96-1-210588-0 | 22.1333 | 94.26 | 49.8 | 24.7 | 90.4 | 2800 | 194.09 | 70.48 | 34.9 | 108.9 | 1049.8 | 122.2 | 178.1 | 187.6 | 1 | 111.2 | 407.8 | 431.1 | 5094.4 | 4.5859 | 1.5298
SWRI | 96-1-210588-0 | 22.15 | 94.26 | 49.7 | 24.8 | 90.3 | 2800 | 194.16 | 70.46 | 34.9 | 108.9 | 1049.6 | 122.2 | 178 | 187.7 | 1.1 | 113.2 | 408 | 431.2 | 5089.3 | 4.5859 | 1.5298
SWRI | 96-1-210588-0 | 22.1667 | 94.28 | 49.7 | 24.7 | 90.7 | 2800 | 193.92 | 70.53 | 34.9 | 108.9 | 1048.9 | 122.1 | 177.8 | 187.4 | 1.1 | 113.1 | 406.8 | 430.5 | 5089.1 | 5.4219 | 1.5298
SWRI | 96-1-210588-0 | 22.1833 | 94.27 | 49.7 | 24.7 | 90.5 | 2800 | 194.08 | 70.47 | 34.9 | 108.9 | 1048.9 | 122.2 | 178 | 187.6 | 1.1 | 115.3 | 406.3 | 430.1 | 5092.1 | 5.5078 | 1.5298
SWRI | 96-1-210588-0 | 22.2 | 94.26 | 49.7 | 24.7 | 90.4 | 2800 | 193.94 | 70.5 | 34.9 | 109 | 1048.9 | 122.2 | 177.9 | 187.5 | 1.1 | 116.1 | 408.2 | 432 | 5101.4 | 5.5078 | 1.5298
SWRI | 96-1-210588-0 | 22.2167 | 94.27 | 49.7 | 24.8 | 90.4 | 2800 | 194.05 | 70.49 | 34.9 | 109 | 1049.3 | 122.2 | 178 | 187.6 | 1.1 | 112.9 | 406.2 | 429.9 | 5096.4 | 4.8281 | 1.5298
SWRI | 96-1-210588-0 | 22.2333 | 94.25 | 49.8 | 24.9 | 90.5 | 2800 | 194.04 | 70.49 | 34.9 | 109 | 1048.6 | 122.3 | 178.2 | 187.7 | 1.1 | 117.1 | 406.9 | 430.6 | 5094.1 | 5.5312 | 1.5298
SWRI | 96-1-210588-0 | 22.25 | 94.26 | 49.8 | 25 | 90.6 | 2800 | 193.92 | 70.51 | 34.9 | 109 | 1049.5 | 122.2 | 177.9 | 187.5 | 1.1 | 118.1 | 408.1 | 431.6 | 5090.8 | 5.4453 | 1.5298
SWRI | 96-1-210588-0 | 22.2667 | 94.24 | 49.8 | 25 | 90.5 | 2800 | 194.12 | 70.51 | 34.9 | 109.1 | 1047.8 | 122.3 | 178.2 | 187.8 | 1.1 | 117 | 407.9 | 431.5 | 5092.2 | 4.7188 | 1.5298
SWRI | 96-1-210588-0 | 22.2833 | 94.23 | 49.8 | 24.9 | 90.5 | 2799 | 193.95 | 70.51 | 34.9 | 109 | 1049.6 | 122.3 | 178.1 | 187.6 | 1.1 | 115.1 | 407.8 | 431.2 | 5089 | 4.8516 | 1.5298
SWRI | 96-1-210588-0 | 22.3 | 94.24 | 49.7 | 24.8 | 90.4 | 2801 | 193.89 | 70.46 | 34.9 | 109.1 | 1048.4 | 122.3 | 177.6 | 187.3 | 1.1 | 115.7 | 407.1 | 430.7 | 5100.1 | 5.5078 | 1.5298
SWRI | 96-1-210588-0 | 22.3167 | 94.22 | 49.8 | 24.9 | 90.6 | 2800 | 193.99 | 70.56 | 34.9 | 109.1 | 1048 | 122.4 | 178 | 187.6 | 1.1 | 116.9 | 407.8 | 431.1 | 5095.8 | 4.875 | 1.5298
SWRI | 96-1-210588-0 | 22.3333 | 94.22 | 49.8 | 25 | 90.6 | 2800 | 193.92 | 70.47 | 34.9 | 109.1 | 1048.3 | 122.4 | 177.8 | 187.5 | 1.1 | 119.3 | 408.5 | 432.1 | 5099 | 4.5469 | 1.5298
SWRI | 96-1-210588-0 | 22.35 | 94.2 | 49.8 | 25.1 | 90.6 | 2800 | 194.13 | 70.49 | 34.9 | 109.1 | 1049.9 | 122.3 | 178.3 | 188 | 1.1 | 116.4 | 407.3 | 430.6 | 5101 | 5.0703 | 1.5249
SWRI | 96-1-210588-0 | 22.3667 | 94.2 | 49.9 | 25.1 | 90.3 | 2800 | 194.24 | 70.52 | 35 | 109.1 | 1048.3 | 122.4 | 178.3 | 188 | 1 | 115.3 | 407.4 | 430.9 | 5098.8 | 5.6016 | 1.5298
SWRI | 96-1-210588-0 | 22.3833 | 94.23 | 50 | 25.1 | 90.6 | 2800 | 193.75 | 70.53 | 35 | 109.2 | 1047.6 | 122.4 | 177.7 | 187.3 | 1 | 113.1 | 407.6 | 430.9 | 5091.9 | 4.6797 | 1.5298
SWRI | 96-1-210588-0 | 22.4 | 94.22 | 50 | 25.2 | 90.6 | 2800 | 193.96 | 70.46 | 35 | 109.2 | 1048.9 | 122.4 | 178 | 187.5 | 1.1 | 118.8 | 406.4 | 429.9 | 5089.7 | 5.6016 | 1.5298
SWRI | 96-1-210588-0 | 22.4167 | 94.21 | 50 | 25.1 | 90.3 | 2800 | 194.03 | 70.51 | 35.1 | 109.2 | 1048.8 | 122.5 | 178.2 | 187.8 | 1 | 113.2 | 406.6 | 430.1 | 5086.3 | 4.8281 | 1.5298
SWRI | 96-1-210588-0 | 22.4333 | 94.22 | 50.3 | 25.2 | 90.4 | 2800 | 193.82 | 70.49 | 35.1 | 109.1 | 1049.4 | 122.4 | 178 | 187.6 | 1.1 | 113.3 | 406.1 | 429.6 | 5095.4 | 5.0938 | 1.5298
SWRI | 96-1-210588-0 | 22.45 | 94.2 | 50.4 | 25.2 | 90.6 | 2800 | 194.23 | 70.47 | 35.2 | 109.1 | 1048.8 | 122.3 | 178.4 | 188 | 1.1 | 115.1 | 408.3 | 431.4 | 5087.2 | 5.5547 | 1.5298
SWRI | 96-1-210588-0 | 22.4667 | 94.21 | 50.4 | 25.3 | 90.6 | 2800 | 193.94 | 70.54 | 35.2 | 109.1 | 1048.7 | 122.4 | 178 | 187.7 | 1 | 115.2 | 407.4 | 431 | 5083.8 | 5.3359 | 1.5298
SWRI | 96-1-210588-0 | 22.4833 | 94.2 | 50.5 | 25.3 | 90.3 | 2800 | 194.07 | 70.51 | 35.2 | 109 | 1048 | 122.2 | 178.2 | 187.8 | 1.1 | 113.4 | 407.1 | 430.4 | 5084.4 | 4.6953 | 1.5298
SWRI | 96-1-210588-0 | 22.5 | 94.19 | 50.5 | 25.3 | 90.6 | 2801 | 193.97 | 70.51 | 35.2 | 109 | 1047.9 | 122.3 | 177.9 | 187.6 | 1.1 | 117 | 407 | 431 | 5082.8 | 4.9219 | 1.5298
SWRI | 96-1-210588-0 | 22.5167 | 94.2 | 50.5 | 25.2 | 90.6 | 2800 | 194.04 | 70.5 | 35.2 | 109.1 | 1048 | 122.5 | 178.1 | 187.7 | 1.1 | 115.2 | 407.3 | 430.9 | 5085.9 | 4.9609 | 1.5298
SWRI | 96-1-210588-0 | 22.5333 | 94.19 | 50.4 | 24.9 | 90.4 | 2801 | 193.93 | 70.48 | 35.2 | 109 | 1049.4 | 122.3 | 178 | 187.5 | 1.1 | 116.8 | 407.7 | 431.5 | 5085.8 | 4.6797 | 1.5298
SWRI | 96-1-210588-0 | 22.55 | 94.19 | 50.4 | 24.9 | 90.3 | 2800 | 194.24 | 70.51 | 35.2 | 108.9 | 1049.2 | 122.2 | 178.5 | 188.1 | 1.1 | 116.8 | 406.3 | 430 | 5082.7 | 5.0078 | 1.5298
SWRI | 96-1-210588-0 | 22.5667 | 94.2 | 50.3 | 25 | 90.6 | 2800 | 194.02 | 70.5 | 35.2 | 108.9 | 1048.8 | 122.3 | 178 | 187.6 | 1.1 | 119 | 408.4 | 432.1 | 5083.2 | 4.8281 | 1.5298
SWRI | 96-1-210588-0 | 22.5833 | 94.21 | 50.4 | 25 | 90.6 | 2800 | 194.01 | 70.49 | 35.2 | 108.9 | 1048 | 122.2 | 177.9 | 187.5 | 1.1 | 117.4 | 408.6 | 431.9 | 5077.7 | 4.8047 | 1.5298
SWRI | 96-1-210588-0 | 22.6 | 94.23 | 50.4 | 25.1 | 90.4 | 2800 | 193.99 | 70.53 | 35.2 | 108.9 | 1049 | 122.3 | 177.8 | 187.4 | 1.1 | 113.1 | 407.3 | 430.7 | 5072.3 | 5.5547 | 1.5298
SWRI | 96-1-210588-0 | 22.6167 | 94.23 | 50.4 | 25.2 | 90.6 | 2800 | 193.99 | 70.52 | 35.2 | 108.9 | 1048.5 | 122.3 | 177.8 | 187.5 | 1.1 | 113.1 | 407.3 | 430.7 | 5080.7 | 5.3594 | 1.5298
SWRI | 96-1-210588-0 | 22.6333 | 94.25 | 50.4 | 25 | 90.7 | 2800 | 193.8 | 70.5 | 35.2 | 108.9 | 1049.4 | 122.3 | 177.8 | 187.3 | 1.1 | 119.1 | 406.6 | 429.9 | 5083.9 | 5.3984 | 1.5298
SWRI | 96-1-210588-0 | 22.65 | 94.27 | 50.3 | 24.9 | 90.3 | 2801 | 193.8 | 70.51 | 35.2 | 108.9 | 1048.9 | 122.2 | 177.3 | 186.9 | 1.1 | 120.9 | 408.7 | 432 | 5070.1 | 5.4688 | 1.5298
SWRI | 96-1-210588-0 | 22.6667 | 94.25 | 50.3 | 24.9 | 90.4 | 2800 | 194.11 | 70.46 | 35.2 | 108.9 | 1049.3 | 122.1 | 178.1 | 187.7 | 1 | 113.4 | 408.2 | 431.5 | 5079.3 | 5.0078 | 1.5298
SWRI | 96-1-210588-0 | 22.6833 | 94.27 | 50.2 | 24.8 | 90.7 | 2800 | 193.91 | 70.51 | 35.1 | 108.9 | 1049.3 | 122.2 | 177.9 | 187.5 | 1.1 | 115.5 | 406.8 | 430.1 | 5078.7 | 4.8984 | 1.5298
SWRI | 96-1-210588-0 | 22.7 | 94.27 | 50.2 | 24.9 | 90.4 | 2801 | 193.92 | 70.49 | 35.2 | 108.9 | 1049.3 | 122.2 | 177.8 | 187.4 | 1.1 | 113.3 | 407.2 | 430.7 | 5077.7 | 4.9219 | 1.5298
SWRI | 96-1-210588-0 | 22.7167 | 94.26 | 50.1 | 25 | 90.3 | 2800 | 194.1 | 70.51 | 35.1 | 108.8 | 1047.9 | 122.3 | 178.2 | 187.8 | 1 | 112.7 | 408 | 431.3 | 5074.6 | 5.0938 | 1.5298
SWRI | 96-1-210588-0 | 22.7333 | 94.25 | 50.1 | 25.1 | 90.7 | 2800 | 193.93 | 70.51 | 35.1 | 108.8 | 1049.9 | 122.2 | 178 | 187.6 | 1.1 | 115 | 406.1 | 429.7 | 5079.3 | 4.5703 | 1.5249
SWRI | 96-1-210588-0 | 22.75 | 94.24 | 50.1 | 25.3 | 90.5 | 2800 | 194.08 | 70.49 | 35.1 | 108.9 | 1048.6 | 122.1 | 178 | 187.7 | 1.1 | 117.5 | 407.5 | 431 | 5075 | 4.7188 | 1.5298
SWRI | 96-1-210588-0 | 22.7667 | 94.23 | 50.1 | 25.1 | 90.3 | 2799 | 194.23 | 70.51 | 35.1 | 108.9 | 1048.5 | 122.2 | 178.4 | 188 | 1 | 116.3 | 407.1 | 430.7 | 5074.6 | 5.3594 | 1.5298
SWRI | 96-1-210588-0 | 22.7833 | 94.24 | 50.1 | 25.1 | 90.6 | 2800 | 193.92 | 70.49 | 35.1 | 109 | 1049.3 | 122.2 | 177.7 | 187.3 | 1.1 | 114.9 | 407.9 | 431.6 | 5071.4 | 5.3984 | 1.5298
SWRI | 96-1-210588-0 | 22.8 | 94.23 | 50.1 | 25.3 | 90.7 | 2800 | 193.81 | 70.51 | 35.1 | 109 | 1048.9 | 122.3 | 177.9 | 187.5 | 1.1 | 115.1 | 406.3 | 430 | 5065.4 | 4.9844 | 1.5298
SWRI | 96-1-210588-0 | 22.8167 | 94.2 | 50.2 | 25.6 | 90.4 | 2799 | 194.02 | 70.48 | 35.2 | 109 | 1049.2 | 122.2 | 178.3 | 187.9 | 1.1 | 116.1 | 407.4 | 430.9 | 5074.2 | 4.8281 | 1.5298
SWRI | 96-1-210588-0 | 22.8333 | 94.21 | 50 | 25.8 | 90.3 | 2800 | 193.85 | 70.53 | 35.2 | 109.1 | 1048 | 122.4 | 177.8 | 187.5 | 1.1 | 113.9 | 408.4 | 431.8 | 5078.7 | 4.875 | 1.5298
SWRI | 96-1-210588-0 | 22.85 | 94.2 | 49.9 | 25.7 | 90.6 | 2800 | 193.94 | 70.49 | 35.1 | 109 | 1048 | 122.4 | 177.9 | 187.5 | 1.1 | 112.2 | 406.5 | 429.9 | 5078.9 | 5.6406 | 1.5298
SWRI | 96-1-210588-0 | 22.8667 | 94.21 | 49.8 | 25.5 | 90.7 | 2800 | 194.07 | 70.51 | 35.1 | 109.1 | 1048.9 | 122.3 | 178.2 | 187.8 | 1.1 | 116.9 | 406.2 | 429.4 | 5070.8 | 5.5078 | 1.5298
SWRI | 96-1-210588-0 | 22.8833 | 94.19 | 49.8 | 25.4 | 90.3 | 2800 | 194.13 | 70.52 | 35.1 | 109 | 1048.2 | 122.4 | 178.2 | 187.8 | 1.1 | 116.9 | 406.4 | 430.2 | 5069.2 | 4.5703 | 1.5298
SWRI | 96-1-210588-0 | 22.9 | 94.21 | 49.7 | 25.3 | 90.5 | 2801 | 193.73 | 70.49 | 35.1 | 109 | 1048.2 | 122.2 | 177.4 | 187 | 1 | 112.2 | 406.6 | 430.3 | 5069.4 | 5.6641 | 1.5298
SWRI | 96-1-210588-0 | 22.9167 | 94.2 | 49.7 | 25.2 | 90.7 | 2800 | 193.94 | 70.51 | 35 | 109 | 1047.9 | 122.3 | 177.9 | 187.5 | 1.1 | 115.8 | 407.1 | 430.3 | 5065.7 | 4.8516 | 1.5298
SWRI | 96-1-210588-0 | 22.9333 | 94.19 | 49.7 | 25.1 | 90.4 | 2800 | 194.13 | 70.52 | 35 | 109.1 | 1048.8 | 122.4 | 178.1 | 187.7 | 1 | 112.9 | 407.4 | 431.3 | 5073.7 | 4.7188 | 1.5298
SWRI | 96-1-210588-0 | 22.95 | 94.19 | 49.7 | 25.1 | 90.3 | 2800 | 194 | 70.49 | 35 | 109 | 1048.6 | 122.3 | 177.9 | 187.6 | 1.1 | 119.7 | 407.6 | 431.3 | 5069 | 5.3984 | 1.5298
SWRI | 96-1-210588-0 | 22.9667 | 94.19 | 49.7 | 25 | 90.7 | 2800 | 194.01 | 70.5 | 34.9 | 109.1 | 1049.3 | 122.3 | 178.1 | 187.7 | 1.1 | 116.9 | 405.6 | 429.4 | 5064.3 | 4.8281 | 1.5298
SWRI | 96-1-210588-0 | 22.9833 | 94.2 | 49.7 | 25 | 90.6 | 2800 | 194.07 | 70.48 | 34.9 | 109.1 | 1048 | 122.4 | 178.1 | 187.7 | 1 | 114.3 | 407.2 | 430.8 | 5068.9 | 4.9219 | 1.5298
SWRI | 96-1-210588-0 | 23 | 94.19 | 49.6 | 25 | 90.3 | 2800 | 194.06 | 70.48 | 34.9 | 109.1 | 1049.4 | 122.5 | 177.9 | 187.6 | 1.1 | 114.3 | 407.5 | 431 | 5069.5 | 4.8984 | 1.5298
SWRI | 96-1-210588-0 | 23.0167 | 94.21 | 49.7 | 25.2 | 90.5 | 2800 | 193.88 | 70.53 | 34.9 | 109.1 | 1048.4 | 122.3 | 177.9 | 187.5 | 1.1 | 116.8 | 406.1 | 429.6 | 5071.3 | 5.6406 | 1.5298
SWRI | 96-1-210588-0 | 23.0333 | 94.2 | 49.7 | 25.1 | 90.7 | 2800 | 194.05 | 70.45 | 34.9 | 109 | 1049.6 | 122.2 | 178.2 | 187.8 | 1 | 111.2 | 407.3 | 430.9 | 5067.5 | 5.625 | 1.5298
SWRI | 96-1-210588-0 | 23.05 | 94.21 | 49.7 | 25 | 90.4 | 2800 | 193.91 | 70.54 | 34.9 | 109.1 | 1048.7 | 122.4 | 177.8 | 187.4 | 1.1 | 111.1 | 408.3 | 431.6 | 5071.1 | 5.3594 | 1.5298
SWRI | 96-1-210588-0 | 23.0667 | 94.2 | 49.7 | 25 | 90.4 | 2800 | 194.03 | 70.49 | 34.9 | 109 | 1049.2 | 122.3 | 177.9 | 187.5 | 1.1 | 112.8 | 407.7 | 430.9 | 5069.8 | 5.0703 | 1.5298
SWRI | 96-1-210588-0 | 23.0833 | 94.18 | 49.7 | 25.1 | 90.6 | 2800 | 194.12 | 70.48 | 35 | 109 | 1049.2 | 122.3 | 178.3 | 188 | 1 | 114.7 | 406.4 | 429.8 | 5065.5 | 5.5547 | 1.5298
SWRI | 96-1-210588-0 | 23.1 | 94.2 | 49.7 | 25.2 | 90.6 | 2800 | 193.93 | 70.51 | 35 | 109 | 1049.3 | 122.3 | 177.8 | 187.4 | 1.1 | 115.1 | 407.1 | 430.9 | 5061.5 | 4.5703 | 1.5298
SWRI | 96-1-210588-0 | 23.1167 | 94.19 | 49.8 | 25.2 | 90.3 | 2800 | 194.03 | 70.48 | 34.9 | 109.1 | 1048.8 | 122.3 | 178 | 187.7 | 1 | 110.5 | 405.9 | 429.4 | 5062.4 | 5.0078 | 1.5298
SWRI | 96-1-210588-0 | 23.1333 | 94.19 | 49.8 | 25.3 | 90.4 | 2800 | 194.11 | 70.48 | 35 | 109 | 1049.3 | 122.4 | 178.1 | 187.7 | 1.1 | 115 | 407.3 | 430.6 | 5059.3 | 4.8281 | 1.5298
SWRI | 96-1-210588-0 | 23.15 | 94.19 | 49.7 | 25.2 | 90.7 | 2800 | 193.93 | 70.51 | 35 | 109.1 | 1049 | 122.4 | 178 | 187.6 | 1.1 | 118.7 | 406.7 | 430.4 | 5060.3 | 4.6094 | 1.5298
SWRI | 96-1-210588-0 | 23.1667 | 94.18 | 49.7 | 25.1 | 90.5 | 2800 | 194.1 | 70.51 | 34.9 | 109.1 | 1048.8 | 122.4 | 178.2 | 187.8 | 1.1 | 112.9 | 406.7 | 430 | 5062.7 | 5.5078 | 1.5298
SWRI | 96-1-210588-0 | 23.1833 | 94.19 | 49.7 | 25 | 90.4 | 2800 | 194.03 | 70.5 | 34.9 | 109 | 1048.8 | 122.3 | 177.8 | 187.5 | 1 | 112.9 | 408.1 | 431.9 | 5060.7 | 5.6016 | 1.5298
SWRI | 96-1-210588-0 | 23.2 | 94.19 | 49.7 | 25 | 90.5 | 2800 | 194.08 | 70.48 | 34.9 | 109 | 1049.2 | 122.3 | 178.1 | 187.7 | 1.1 | 113.1 | 407.8 | 431.2 | 5058.6 | 4.9219 | 1.5298
SWRI | 96-1-210588-0 | 23.2167 | 94.2 | 50 | 25 | 90.7 | 2800 | 193.86 | 70.53 | 35 | 109.1 | 1048.9 | 122.3 | 177.9 | 187.6 | 1 | 113.1 | 407.1 | 430.6 | 5055.5 | 5.3828 | 1.5298
SWRI | 96-1-210588-0 | 23.2333 | 94.21 | 50.3 | 25.1 | 90.4 | 2800 | 194.07 | 70.48 | 34.9 | 109 | 1050.1 | 122.5 | 178.2 | 187.8 | 1 | 112.9 | 407.3 | 431 | 5052.5 | 4.8516 | 1.5249
SWRI | 96-1-210588-0 | 23.25 | 94.21 | 50.4 | 25.2 | 90.3 | 2800 | 193.84 | 70.51 | 35 | 108.9 | 1049.4 | 122.3 | 177.8 | 187.3 | 1.1 | 113 | 406.9 | 430.3 | 5050.7 | 5.0312 | 1.5298
SWRI | 96-1-210588-0 | 23.2667 | 94.21 | 50.4 | 25.4 | 90.7 | 2800 | 193.97 | 70.55 | 35.1 | 108.9 | 1047.9 | 122.2 | 178.1 | 187.7 | 1 | 113.3 | 407.4 | 430.8 | 5052.1 | 5.1172 | 1.5298
SWRI | 96-1-210588-0 | 23.2833 | 94.21 | 50.4 | 25.5 | 90.5 | 2800 | 193.99 | 70.43 | 35 | 108.9 | 1049.4 | 122.3 | 177.9 | 187.5 | 1 | 115.3 | 407.1 | 430.7 | 5052.3 | 4.7188 | 1.5298
SWRI | 96-1-210588-0 | 23.3 | 94.2 | 50.4 | 25.4 | 90.3 | 2800 | 194 | 70.51 | 35.1 | 108.9 | 1047.4 | 122.3 | 177.9 | 187.5 | 1.1 | 113.2 | 407.4 | 430.8 | 5050.5 | 4.875 | 1.5298
SWRI | 96-1-210588-0 | 23.3167 | 94.21 | 50.4 | 25.2 | 90.6 | 2800 | 194.13 | 70.49 | 35.1 | 108.9 | 1049.4 | 122.2 | 178.2 | 187.8 | 1 | 108 | 406.3 | 429.9 | 5051.4 | 5.5781 | 1.5298
SWRI | 96-1-210588-0 | 23.3333 | 94.22 | 50.4 | 25.3 | 90.7 | 2800 | 193.86 | 70.5 | 35.1 | 109 | 1049.2 | 122.2 | 177.8 | 187.5 | 1.1 | 112.9 | 408.2 | 432.1 | 5059.7 | 5.0078 | 1.5298
SWRI | 96-1-210588-0 | 23.35 | 94.2 | 50.4 | 25.1 | 90.3 | 2800 | 194.04 | 70.55 | 35.1 | 108.9 | 1048.6 | 122.2 | 178.1 | 187.8 | 1.1 | 113 | 407.3 | 430.5 | 5050.8 | 4.875 | 1.5298
SWRI | 96-1-210588-0 | 23.3667 | 94.2 | 50.3 | 25.1 | 90.6 | 2800 | 194.02 | 70.49 | 35.1 | 108.9 | 1048.6 | 122.3 | 177.9 | 187.6 | 1 | 112.9 | 407.9 | 431.3 | 5046.2 | 5.5078 | 1.5298
SWRI | 96-1-210588-0 | 23.3833 | 94.2 | 50.3 | 24.9 | 90.8 | 2800 | 194.16 | 70.48 | 35.1 | 108.9 | 1050.1 | 122.2 | 178.2 | 187.8 | 1.1 | 115.7 | 408.2 | 431.6 | 5045.8 | 5.4219 | 1.5298
SWRI | 96-1-210588-0 | 23.4 | 94.2 | 50.3 | 24.9 | 90.3 | 2800 | 194.03 | 70.52 | 35 | 108.9 | 1048.6 | 122.2 | 178 | 187.6 | 1.1 | 111 | 406.8 | 430.6 | 5044.4 | 5.1406 | 1.5298
SWRI | 96-1-210588-0 | 23.4167 | 94.2 | 50.2 | 24.8 | 90.8 | 2800 | 194.14 | 70.51 | 35 | 108.9 | 1049.5 | 122.3 | 178.1 | 187.8 | 1 | 111 | 407.2 | 431 | 5039.6 | 5.0938 | 1.5249
SWRI | 96-1-210588-0 | 23.4333 | 94.21 | 50.2 | 24.7 | 90.4 | 2800 | 193.83 | 70.49 | 35 | 108.9 | 1048.4 | 122.1 | 177.6 | 187.2 | 1 | 113.7 | 406.5 | 429.9 | 5048.7 | 5.0703 | 1.5298
SWRI | 96-1-210588-0 | 23.45 | 94.18 | 50.2 | 24.8 | 90.3 | 2800 | 194.19 | 70.45 | 35 | 108.9 | 1050.3 | 122.1 | 178.4 | 188 | 1 | 114.9 | 407.5 | 430.9 | 5048.7 | 4.5703 | 1.5298
SWRI | 96-1-210588-0 | 23.4667 | 94.2 | 50.2 | 24.8 | 90.7 | 2800 | 193.95 | 70.51 | 35 | 108.9 | 1048.7 | 122.2 | 177.9 | 187.5 | 1 | 110.8 | 408.4 | 431.7 | 5048.4 | 5.5312 | 1.5298
SWRI | 96-1-210588-0 | 23.4833 | 94.19 | 50.2 | 24.8 | 90.4 | 2800 | 193.97 | 70.5 | 34.9 | 109 | 1049.6 | 122.3 | 178.1 | 187.7 | 1 | 114.8 | 406.2 | 429.9 | 5041.3 | 5.6016 | 1.5298
SWRI | 96-1-210588-0 | 23.5 | 94.17 | 50.2 | 24.7 | 90.3 | 2800 | 194.17 | 70.47 | 34.9 | 109 | 1049.5 | 122.2 | 178.2 | 187.8 | 1.1 | 113.1 | 406.7 | 430.1 | 5042.4 | 5.5781 | 1.5298
SWRI | 96-1-210588-0 | 23.5167 | 94.19 | 50.2 | 24.8 | 90.7 | 2800 | 194.06 | 70.49 | 34.9 | 109 | 1049.2 | 122.4 | 178.1 | 187.7 | 1 | 112.8 | 407.7 | 431.1 | 5043.6 | 5.5547 | 1.5298
SWRI | 96-1-210588-0 | 23.5333 | 94.18 | 50.3 | 24.9 | 90.5 | 2800 | 194.08 | 70.47 | 34.9 | 109.1 | 1050 | 122.3 | 178.2 | 187.9 | 1 | 110.9 | 406.6 | 430.2 | 5036.9 | 5.0469 | 1.5298
SWRI | 96-1-210588-0 | 23.55 | 94.19 | 50.1 | 24.8 | 90.3 | 2800 | 194.12 | 70.5 | 34.9 | 109.1 | 1049.1 | 122.4 | 178.2 | 187.8 | 1 | 110.9 | 406.6 | 430 | 5048.4 | 4.7188 | 1.5298
SWRI | 96-1-210588-0 | 23.5667 | 94.21 | 50.1 | 24.8 | 90.6 | 2800 | 193.76 | 70.53 | 34.9 | 109.1 | 1049.2 | 122.4 | 177.5 | 187.2 | 1 | 112.1 | 406.8 | 430.2 | 5038.9 | 4.7188 | 1.5298
SWRI | 96-1-210588-0 | 23.5833 | 94.19 | 50 | 24.7 | 90.6 | 2800 | 194 | 70.49 | 34.9 | 109.2 | 1050.4 | 122.3 | 178.1 | 187.7 | 1 | 111.7 | 406.7 | 430.4 | 5034.7 | 5.5078 | 1.5298
SWRI | 96-1-210588-0 | 23.6 | 94.18 | 50 | 24.7 | 90.3 | 2800 | 194.05 | 70.55 | 34.9 | 109.2 | 1048.8 | 122.4 | 178.1 | 187.8 | 1 | 114.8 | 407 | 430.7 | 5041.8 | 5.6406 | 1.5298
SWRI | 96-1-210588-0 | 23.6167 | 94.19 | 50 | 24.8 | 90.5 | 2800 | 193.96 | 70.5 | 34.9 | 109.1 | 1050 | 122.4 | 177.9 | 187.6 | 1 | 113.4 | 406.1 | 429.8 | 5043.1 | 4.9219 | 1.5298
SWRI | 96-1-210588-0 | 23.6333 | 94.18 | 50.1 | 24.9 | 90.7 | 2800 | 194.07 | 70.49 | 34.9 | 109.1 | 1050.1 | 122.5 | 178.2 | 187.9 | 1 | 112.9 | 406.2 | 429.8 | 5045 | 5.3828 | 1.5298
SWRI | 96-1-210588-0 | 23.65 | 94.18 | 50.1 | 24.9 | 90.5 | 2800 | 194.12 | 70.51 | 34.9 | 109.2 | 1049.4 | 122.5 | 178 | 187.6 | 1 | 109.2 | 406.1 | 430.2 | 5043.8 | 4.8516 | 1.5298
SWRI | 96-1-210588-0 | 23.6667 | 94.2 | 50.1 | 24.9 | 90.3 | 2800 | 193.85 | 70.49 | 35 | 109.1 | 1049.9 | 122.3 | 177.7 | 187.3 | 1 | 114.5 | 406.6 | 430 | 5041.1 | 4.8516 | 1.5298
SWRI | 96-1-210588-0 | 23.6833 | 94.18 | 50.1 | 24.9 | 90.6 | 2800 | 193.96 | 70.51 | 35 | 109.1 | 1049.4 | 122.3 | 178.1 | 187.7 | 1.1 | 114.9 | 407.7 | 431.2 | 5043.8 | 4.5859 | 1.5298
SWRI | 96-1-210588-0 | 23.7 | 94.18 | 50.1 | 24.9 | 90.7 | 2799 | 194.13 | 70.51 | 34.9 | 109.1 | 1049.5 | 122.4 | 178.3 | 187.9 | 1 | 114.9 | 406.5 | 429.7 | 5039.2 | 4.9844 | 1.5298
SWRI | 96-1-210588-0 | 23.7167 | 94.18 | 50.1 | 24.8 | 90.4 | 2800 | 193.87 | 70.51 | 34.9 | 109 | 1049.3 | 122.4 | 177.8 | 187.4 | 1.1 | 114.4 | 407.2 | 430.8 | 5036 | 5.6016 | 1.5298
SWRI | 96-1-210588-0 | 23.7333 | 94.17 | 50.1 | 24.8 | 90.3 | 2800 | 194.17 | 70.48 | 34.9 | 109 | 1050.6 | 122.2 | 178.4 | 188 | 1.1 | 112.8 | 407.2 | 430.2 | 5033.2 | 5.5078 | 1.5298
SWRI | 96-1-210588-0 | 23.75 | 94.18 | 50.1 | 24.9 | 90.6 | 2800 | 193.94 | 70.56 | 35 | 109 | 1048.5 | 122.4 | 177.9 | 187.5 | 1 | 113.2 | 408 | 431.6 | 5042.4 | 4.8281 | 1.5298
SWRI | 96-1-210588-0 | 23.7667 | 94.18 | 50.1 | 24.8 | 90.6 | 2800 | 194.04 | 70.48 | 34.9 | 109 | 1048.9 | 122.3 | 178 | 187.6 | 1 | 111.2 | 407.8 | 431.1 | 5044.4 | 5.6641 | 1.5298
SWRI | 96-1-210588-0 | 23.7833 | 94.16 | 50.2 | 24.7 | 90.4 | 2800 | 194.14 | 70.47 | 35 | 109 | 1050.2 | 122.3 | 178.3 | 187.9 | 1.1 | 113.2 | 407.3 | 430.7 | 5034.8 | 4.8516 | 1.5249
SWRI | 96-1-210588-0 | 23.8 | 94.16 | 50.2 | 24.8 | 90.4 | 2800 | 193.92 | 70.53 | 35 | 109 | 1048.8 | 122.4 | 177.7 | 187.3 | 1 | 112.9 | 406.6 | 430 | 5033.8 | 4.5859 | 1.5298
SWRI | 96-1-210588-0 | 23.8167 | 94.15 | 50 | 24.8 | 90.5 | 2800 | 193.86 | 70.52 | 35 | 109 | 1049.5 | 122.3 | 177.9 | 187.5 | 1.1 | 116.9 | 408 | 431.1 | 5030.4 | 4.6953 | 1.5298
SWRI | 96-1-210588-0 | 23.8333 | 94.14 | 50 | 24.8 | 90.6 | 2800 | 194.18 | 70.47 | 35 | 108.9 | 1048.4 | 122.3 | 178.1 | 187.7 | 1 | 114.9 | 406.8 | 430.5 | 5034.9 | 5.3594 | 1.5298
SWRI | 96-1-210588-0 | 23.85 | 94.15 | 50 | 24.9 | 90.6 | 2800 | 193.83 | 70.48 | 35 | 109 | 1049.4 | 122.3 | 177.6 | 187.2 | 1.1 | 112.9 | 406.3 | 429.7 | 5035.2 | 5.1406 | 1.5298
SWRI | 96-1-210588-0 | 23.8667 | 94.12 | 50 | 24.9 | 90.4 | 2799 | 194.05 | 70.5 | 35 | 109 | 1049.6 | 122.3 | 178.1 | 187.8 | 1.1 | 112.8 | 407.5 | 430.7 | 5024.2 | 4.8281 | 1.5298
SWRI | 96-1-210588-0 | 23.8833 | 94.12 | 50 | 24.8 | 90.3 | 2801 | 194.13 | 70.49 | 35 | 109 | 1049.5 | 122.4 | 178.2 | 187.9 | 1.1 | 114.6 | 407.4 | 430.6 | 5027.7 | 4.8984 | 1.5298
SWRI | 96-1-210588-0 | 23.9 | 94.13 | 50 | 24.9 | 90.7 | 2800 | 193.76 | 70.54 | 35 | 109 | 1047.8 | 122.3 | 177.7 | 187.3 | 1.1 | 116.7 | 406.3 | 430 | 5031.1 | 5.3828 | 1.5298
SWRI | 96-1-210588-0 | 23.9167 | 94.11 | 50 | 24.9 | 90.6 | 2800 | 194.09 | 70.49 | 35.1 | 109 | 1049.8 | 122.3 | 178.4 | 188 | 1.1 | 114.5 | 407.8 | 431 | 5026.7 | 4.8047 | 1.5298
SWRI | 96-1-210588-0 | 23.9333 | 94.13 | 50 | 25 | 90.3 | 2800 | 193.77 | 70.54 | 35.1 | 109 | 1048.8 | 122.4 | 177.7 | 187.3 | 1.1 | 113.2 | 407.1 | 430.2 | 5023.9 | 4.8984 | 1.5298
SWRI | 96-1-210588-0 | 23.95 | 94.11 | 50.1 | 25 | 90.5 | 2800 | 193.97 | 70.51 | 35.1 | 109 | 1049.2 | 122.2 | 178.1 | 187.7 | 1.1 | 112.8 | 407 | 430.1 | 5023.1 | 5.5312 | 1.5249
SWRI | 96-1-210588-0 | 23.9667 | 94.11 | 50.1 | 25 | 90.8 | 2800 | 194.01 | 70.47 | 35.1 | 109 | 1050.1 | 122.5 | 178.1 | 187.7 | 1.1 | 112.9 | 407.2 | 430.9 | 5032.6 | 5.6875 | 1.5298
SWRI | 96-1-210588-0 | 23.9833 | 94.12 | 50.1 | 25 | 90.4 | 2800 | 193.95 | 70.52 | 35.1 | 109 | 1049.2 | 122.2 | 178 | 187.7 | 1.1 | 114.9 | 406.5 | 430 | 5025.6 | 4.7891 | 1.5298
SWRI | 96-1-210588-0 | 24 | 94.1 | 50.2 | 25.1 | 90.3 | 2800 | 193.99 | 70.47 | 35.1 | 109 | 1049.5 | 122.2 | 178.2 | 187.8 | 1 | 117.2 | 407.1 | 430.7 | 5029.6 | 5.1406 | 1.5298
SWRI | 96-1-210588-0 | 24.0167 | 94.11 | 50.1 | 25.1 | 90.6 | 2800 | 193.9 | 70.51 | 35.1 | 109 | 1048.4 | 122.3 | 177.9 | 187.6 | 1 | 110.9 | 406.9 | 430.2 | 5023.1 | 5.6406 | 1.5298
SWRI | 96-1-210588-0 | 24.0333 | 94.09 | 49.9 | 25 | 90.7 | 2800 | 194.13 | 70.5 | 35.1 | 109 | 1049.3 | 122.4 | 178.2 | 187.9 | 1.1 | 109.2 | 406.1 | 429.5 | 5016.4 | 4.9219 | 1.5298
SWRI | 96-1-210588-0 | 24.05 | 94.09 | 49.8 | 24.9 | 90.4 | 2800 | 193.95 | 70.49 | 35.1 | 109 | 1049 | 122.3 | 178 | 187.7 | 1.1 | 116.7 | 406.5 | 430 | 5021.8 | 5.6406 | 1.5298
SWRI | 96-1-210588-0 | 24.0667 | 94.09 | 49.8 | 25 | 90.3 | 2800 | 193.99 | 70.51 | 35.1 | 108.9 | 1049.2 | 122.2 | 178.2 | 187.9 | 1 | 114.3 | 407.6 | 430.8 | 5019.3 | 4.7422 | 1.5298
SWRI | 96-1-210588-0 | 24.0833 | 94.08 | 49.7 | 25 | 90.6 | 2801 | 193.99 | 70.49 | 35.1 | 109 | 1048.4 | 122.3 | 177.8 | 187.4 | 1 | 114.8 | 407 | 430.9 | 5026.6 | 5.3984 | 1.5298
SWRI | 96-1-210588-0 | 24.1 | 94.09 | 49.7 | 25 | 90.7 | 2800 | 193.88 | 70.5 | 35.1 | 109 | 1048.6 | 122.2 | 177.9 | 187.5 | 1 | 116.9 | 407 | 430.4 | 5027.8 | 5.0312 | 1.5298
SWRI | 96-1-210588-0 | 24.1167 | 94.09 | 49.8 | 25 | 90.4 | 2800 | 193.96 | 70.54 | 35 | 109 | 1049.1 | 122.2 | 178.1 | 187.7 | 1.1 | 115.1 | 407 | 430.5 | 5019.7 | 4.8281 | 1.5298
SWRI | 96-1-210588-0 | 24.1333 | 94.08 | 49.7 | 24.8 | 90.4 | 2800 | 194.04 | 70.49 | 35 | 109 | 1049.6 | 122.3 | 178.1 | 187.7 | 1 | 112.8 | 406.8 | 430.7 | 5015.7 | 4.7188 | 1.5298
SWRI | 96-1-210588-0 | 24.15 | 94.07 | 49.7 | 24.7 | 90.7 | 2800 | 193.97 | 70.52 | 34.9 | 109 | 1049.1 | 122.3 | 178.1 | 187.8 | 1 | 113 | 406.3 | 429.4 | 5013.4 | 4.7188 | 1.5298
SWRI | 96-1-210588-0 | 24.1667 | 94.07 | 49.6 | 24.5 | 90.5 | 2800 | 194.04 | 70.47 | 34.9 | 109 | 1049.3 | 122.3 | 178.1 | 187.8 | 1.1 | 114.8 | 407.3 | 431 | 5018.2 | 5.5078 | 1.5298
SWRI | 96-1-210588-0 | 24.1833 | 94.07 | 49.6 | 24.5 | 90.3 | 2800 | 193.97 | 70.51 | 34.9 | 109 | 1048.8 | 122.3 | 178 | 187.6 | 1.1 | 118 | 407.1 | 430.4 | 5015.1 | 5.4922 | 1.5298
SWRI | 96-1-210588-0 | 24.2 | 94.07 | 49.6 | 24.5 | 90.5 | 2800 | 193.99 | 70.54 | 34.9 | 109 | 1049.4 | 122.3 | 178.2 | 187.8 | 1 | 113.7 | 407 | 430.3 | 5012 | 4.6953 | 1.5249
SWRI | 96-1-210588-0 | 24.2167 | 94.06 | 49.6 | 24.5 | 90.7 | 2800 | 193.92 | 70.51 | 34.9 | 109 | 1048.8 | 122.3 | 177.9 | 187.5 | 1.1 | 113.1 | 407.8 | 431 | 5013.6 | 5.3828 | 1.5298
SWRI | 96-1-210588-0 | 24.2333 | 94.07 | 49.6 | 24.5 | 90.5 | 2801 | 194.19 | 70.48 | 34.8 | 109 | 1049.4 | 122.2 | 178.3 | 188 | 1.1 | 116.7 | 407.2 | 430.4 | 5019 | 4.6797 | 1.5298
SWRI | 96-1-210588-0 | 24.25 | 94.07 | 49.6 | 24.4 | 90.4 | 2800 | 194.05 | 70.49 | 34.9 | 109 | 1049.8 | 122.4 | 178.1 | 187.7 | 1 | 110.4 | 406.9 | 430 | 5016.8 | 4.8516 | 1.5298
SWRI | 96-1-210588-0 | 24.2667 | 94.07 | 49.6 | 24.5 | 90.5 | 2800 | 194.03 | 70.47 | 34.9 | 109 | 1050.2 | 122.2 | 178.2 | 187.9 | 1.1 | 114 | 406.1 | 429.7 | 5009.5 | 5.0703 | 1.5298
SWRI | 96-1-210588-0 | 24.2833 | 94.06 | 49.6 | 24.5 | 90.7 | 2800 | 193.9 | 70.53 | 34.9 | 108.9 | 1048.8 | 122.4 | 178 | 187.7 | 1 | 113.1 | 405.9 | 429.4 | 5004.5 | 4.875 | 1.5298
SWRI | 96-1-210588-0 | 24.3 | 94.07 | 49.6 | 24.5 | 90.6 | 2800 | 193.99 | 70.52 | 34.9 | 109 | 1049 | 122.3 | 177.9 | 187.6 | 1.1 | 113 | 406.6 | 430.4 | 4999.6 | 5.0312 | 1.5298
SWRI | 96-1-210588-0 | 24.3167 | 94.06 | 49.6 | 24.3 | 90.3 | 2800 | 194.16 | 70.48 | 34.9 | 109 | 1050.3 | 122.3 | 178.3 | 188 | 1 | 114.5 | 406.9 | 430.2 | 5015.4 | 4.8516 | 1.5298
SWRI | 96-1-210588-0 | 24.3333 | 94.08 | 49.6 | 24.4 | 90.5 | 2800 | 193.91 | 70.52 | 34.9 | 109 | 1049 | 122.3 | 178 | 187.6 | 1 | 113.2 | 406.6 | 430.2 | 5009.1 | 5.3594 | 1.5298
SWRI | 96-1-210588-0 | 24.35 | 94.08 | 49.6 | 24.3 | 90.7 | 2800 | 194.14 | 70.48 | 34.9 | 109 | 1050.6 | 122.3 | 178.4 | 188 | 1 | 118.5 | 406.7 | 430.2 | 5002 | 5.4219 | 1.5298
SWRI | 96-1-210588-0 | 24.3667 | 94.09 | 49.8 | 24.4 | 90.4 | 2800 | 193.93 | 70.48 | 34.9 | 109 | 1050.1 | 122.4 | 178 | 187.6 | 1.1 | 116.7 | 406.9 | 430.3 | 4999.7 | 5.4922 | 1.5298
SWRI | 96-1-210588-0 | 24.3833 | 94.09 | 50 | 24.5 | 90.3 | 2800 | 194.05 | 70.5 | 34.9 | 109 | 1049.1 | 122.2 | 178.2 | 187.9 | 1.1 | 112.8 | 406.5 | 429.8 | 5008.4 | 5.1172 | 1.5298
SWRI | 96-1-210588-0 | 24.4 | 94.1 | 50 | 24.5 | 90.7 | 2800 | 193.92 | 70.49 | 34.9 | 109 | 1049.9 | 122.2 | 178.2 | 187.8 | 1 | 116.8 | 406.8 | 430.1 | 5005.9 | 4.9219 | 1.5298
SWRI | 96-1-210588-0 | 24.4167 | 94.1 | 50 | 24.6 | 90.5 | 2799 | 194.01 | 70.49 | 34.9 | 109 | 1050.1 | 122.4 | 178.3 | 187.9 | 1 | 110.8 | 406.7 | 430 | 5001.1 | 5.0703 | 1.5298
SWRI | 96-1-210588-0 | 24.4333 | 94.09 | 50.1 | 24.7 | 90.3 | 2800 | 193.87 | 70.51 | 34.9 | 109 | 1048.4 | 122.3 | 177.9 | 187.5 | 1.1 | 115 | 406.9 | 430.2 | 5005.8 | 4.5859 | 1.5249
SWRI | 96-1-210588-0 | 24.45 | 94.08 | 50.1 | 24.8 | 90.7 | 2800 | 194.08 | 70.46 | 35 | 109 | 1050.1 | 122.3 | 178.4 | 188.1 | 1.1 | 116.6 | 406.7 | 430.2 | 5004.1 | 4.5703 | 1.5298
SWRI | 96-1-210588-0 | 24.4667 | 94.1 | 50.1 | 25 | 90.6 | 2800 | 193.84 | 70.51 | 35 | 109.1 | 1048.2 | 122.4 | 177.9 | 187.5 | 1.1 | 117.1 | 406.4 | 429.7 | 5004.1 | 5.5078 | 1.5298
SWRI | 96-1-210588-0 | 24.4833 | 94.09 | 50.1 | 25.1 | 90.3 | 2800 | 194.07 | 70.48 | 35 | 109.1 | 1048.8 | 122.5 | 178.2 | 187.9 | 1.1 | 118.6 | 406.8 | 430.3 | 5002.4 | 5.5078 | 1.5298
SWRI | 96-1-210588-0 | 24.5 | 94.08 | 50.1 | 24.7 | 90.7 | 2800 | 194.01 | 70.5 | 34.9 | 109.1 | 1048.5 | 122.3 | 178.2 | 187.8 | 1.1 | 118.5 | 407.3 | 431.1 | 4995.5 | 4.9844 | 1.5298
SWRI | 96-1-210588-0 | 24.5167 | 94.09 | 50 | 24.7 | 90.6 | 2800 | 194.08 | 70.49 | 34.9 | 109.1 | 1049.3 | 122.4 | 178.2 | 187.8 | 1.1 | 116.5 | 407.6 | 430.9 | 4998.5 | 5.3828 | 1.5298
SWRI | 96-1-210588-0 | 24.5333 | 94.1 | 50 | 24.6 | 90.2 | 2800 | 194.05 | 70.53 | 34.9 | 109.1 | 1049.2 | 122.4 | 178.2 | 187.9 | 1.1 | 114.6 | 406.8 | 430.6 | 4999.1 | 4.8281 | 1.5249
SWRI | 96-1-210588-0 | 24.55 | 94.09 | 50 | 24.5 | 90.7 | 2801 | 194.04 | 70.52 | 34.9 | 109.1 | 1048.8 | 122.4 | 177.9 | 187.6 | 1 | 114.6 | 406.4 | 429.9 | 5003.3 | 4.6953 | 1.5298
SWRI | 96-1-210588-0 | 24.5667 | 94.09 | 50 | 24.4 | 90.5 | 2800 | 194.1 | 70.48 | 34.9 | 109 | 1049.5 | 122.3 | 178.2 | 187.9 | 1 | 115.2 | 407.7 | 430.9 | 4998.5 | 5.5312 | 1.5298
SWRI | 96-1-210588-0 | 24.5833 | 94.1 | 50 | 24.5 | 90.3 | 2799 | 193.96 | 70.5 | 34.9 | 109.1 | 1049.8 | 122.3 | 178.2 | 187.8 | 1.1 | 114.1 | 408 | 431.5 | 5000.2 | 5.3984 | 1.5298
SWRI | 96-1-210588-0 | 24.6 | 94.11 | 49.9 | 24.5 | 90.6 | 2800 | 194 | 70.52 | 34.9 | 109 | 1049 | 122.4 | 178.1 | 187.7 | 1 | 114.5 | 405.8 | 429.3 | 4996.6 | 5.0938 | 1.5298
SWRI | 96-1-210588-0 | 24.6167 | 94.11 | 49.9 | 24.6 | 90.6 | 2800 | 193.93 | 70.51 | 34.9 | 109.1 | 1049.7 | 122.4 | 178 | 187.7 | 1 | 114.9 | 406.6 | 429.9 | 4996.9 | 4.8516 | 1.5298
SWRI | 96-1-210588-0 | 24.6333 | 94.11 | 50 | 24.7 | 90.3 | 2800 | 194 | 70.47 | 34.9 | 109 | 1048.7 | 122.3 | 178 | 187.6 | 1 | 115.3 | 406.5 | 429.9 | 4995.1 | 4.5703 | 1.5298
SWRI | 96-1-210588-0 | 24.65 | 94.12 | 50 | 24.8 | 90.5 | 2800 | 193.95 | 70.48 | 34.9 | 109 | 1049.9 | 122.3 | 178.1 | 187.8 | 1 | 115 | 406.9 | 430.3 | 4994.1 | 5.4453 | 1.5298
SWRI | 96-1-210588-0 | 24.6667 | 94.13 | 50 | 24.8 | 90.7 | 2801 | 193.92 | 70.53 | 34.9 | 109 | 1048.6 | 122.4 | 177.8 | 187.5 | 1.1 | 115.1 | 408.1 | 431.2 | 4994.7 | 5.3984 | 1.5298
SWRI | 96-1-210588-0 | 24.6833 | 94.12 | 50 | 24.7 | 90.3 | 2800 | 194.04 | 70.49 | 34.9 | 109 | 1049 | 122.3 | 178.2 | 187.8 | 1 | 114.8 | 407.3 | 430.7 | 4992.2 | 5.5078 | 1.5298
SWRI | 96-1-210588-0 | 24.7 | 94.12 | 50 | 24.8 | 90.5 | 2800 | 193.93 | 70.51 | 34.9 | 109 | 1049.3 | 122.3 | 178 | 187.6 | 1 | 115 | 406.2 | 430.4 | 4996.7 | 5.3594 | 1.5298
SWRI | 96-1-210588-0 | 24.7167 | 94.11 | 50 | 24.8 | 90.7 | 2800 | 194.06 | 70.49 | 34.9 | 109.1 | 1049.4 | 122.3 | 178.4 | 188 | 1.1 | 111.7 | 407.2 | 430.7 | 4987.4 | 4.5859 | 1.5298
SWRI | 96-1-210588-0 | 24.7333 | 94.12 | 50 | 24.8 | 90.4 | 2799 | 194.11 | 70.48 | 34.9 | 109.1 | 1050.6 | 122.4 | 178.3 | 187.9 | 1 | 113.8 | 405.8 | 429.5 | 5001 | 5.4219 | 1.5298
SWRI | 96-1-210588-0 | 24.75 | 94.13 | 50 | 24.8 | 90.3 | 2799 | 193.96 | 70.55 | 34.9 | 109 | 1048.3 | 122.4 | 178 | 187.7 | 1 | 115.9 | 406.4 | 429.8 | 4996.6 | 5.0312 | 1.5298
SWRI | 96-1-210588-0 | 24.7667 | 94.13 | 50 | 24.8 | 90.7 | 2800 | 194 | 70.47 | 34.9 | 109 | 1049.5 | 122.3 | 178 | 187.6 | 1 | 116.9 | 406.9 | 430.2 | 4988.1 | 4.5703 | 1.5298
SWRI | 96-1-210588-0 | 24.7833 | 94.12 | 50 | 24.7 | 90.5 | 2800 | 194.05 | 70.5 | 34.9 | 109 | 1048.9 | 122.3 | 178.1 | 187.8 | 1.1 | 116.8 | 406.2 | 429.3 | 4987.3 | 5.4219 | 1.5249
SWRI | 96-1-210588-0 | 24.8 | 94.12 | 50 | 24.7 | 90.3 | 2800 | 194.09 | 70.48 | 34.9 | 109 | 1049 | 122.2 | 178.3 | 187.9 | 1.1 | 112 | 407.2 | 430.8 | 4988.5 | 4.6953 | 1.5298
SWRI | 96-1-210588-0 | 24.8167 | 94.12 | 50 | 24.8 | 90.6 | 2800 | 193.99 | 70.52 | 34.9 | 109 | 1049 | 122.3 | 178 | 187.6 | 1.1 | 114.8 | 407.1 | 430.6 | 4986.6 | 5.5781 | 1.5298
SWRI | 96-1-210588-0 | 24.8333 | 94.13 | 50 | 24.8 | 90.7 | 2800 | 193.96 | 70.51 | 34.9 | 109 | 1048.9 | 122.5 | 178.1 | 187.7 | 1.1 | 116.9 | 407 | 430.2 | 4984.9 | 5.0312 | 1.5298
SWRI | 96-1-210588-0 | 24.85 | 94.12 | 50 | 24.8 | 90.3 | 2800 | 194.09 | 70.48 | 34.9 | 108.9 | 1049.4 | 122.3 | 178.3 | 187.9 | 1.1 | 117.4 | 407.6 | 431.3 | 4987.7 | 5.4688 | 1.5298
SWRI | 96-1-210588-0 | 24.8667 | 94.12 | 50 | 24.9 | 90.5 | 2800 | 193.9 | 70.5 | 34.9 | 109 | 1049.2 | 122.2 | 178 | 187.7 | 1.1 | 116.8 | 407.4 | 430.5 | 4980.5 | 5.6016 | 1.5298
SWRI | 96-1-210588-0 | 24.8833 | 94.13 | 50 | 24.8 | 90.7 | 2800 | 193.97 | 70.53 | 34.9 | 109 | 1048.3 | 122.2 | 177.9 | 187.5 | 1.1 | 116.4 | 407.3 | 430.7 | 4987.1 | 5.5312 | 1.5249
SWRI | 96-1-210588-0 | 24.9 | 94.12 | 50 | 24.8 | 90.4 | 2800 | 194.1 | 70.46 | 34.9 | 108.9 | 1049.2 | 122.3 | 178.3 | 188 | 1 | 112.4 | 407.5 | 431 | 4984.7 | 5.3984 | 1.5298
SWRI | 96-1-210588-0 | 24.9167 | 94.13 | 50 | 25 | 90.4 | 2800 | 193.87 | 70.5 | 34.9 | 108.9 | 1048.6 | 122.4 | 178.1 | 187.7 | 1.1 | 113.4 | 406.6 | 430.1 | 4974.4 | 4.7188 | 1.5298
SWRI | 96-1-210588-0 | 24.9333 | 94.13 | 50 | 25.2 | 90.6 | 2800 | 194 | 70.5 | 34.9 | 108.9 | 1049.1 | 122.3 | 178.1 | 187.7 | 1.1 | 110.9 | 406.9 | 430.4 | 4979 | 5.5312 | 1.5298
SWRI | 96-1-210588-0 | 24.95 | 94.14 | 50 | 25.1 | 90.6 | 2800 | 193.98 | 70.51 | 34.9 | 109 | 1048.2 | 122.4 | 177.9 | 187.5 | 1 | 113 | 406.9 | 430.1 | 4979.5 | 4.8281 | 1.5298
SWRI | 96-1-210588-0 | 24.9667 | 94.14 | 50 | 24.9 | 90.4 | 2800 | 193.95 | 70.5 | 34.9 | 109 | 1048.5 | 122.2 | 178.1 | 187.7 | 1.1 | 116.8 | 406.7 | 430 | 4975.8 | 4.875 | 1.5298
SWRI | 96-1-210588-0 | 24.9833 | 94.15 | 49.9 | 24.8 | 90.4 | 2800 | 194.07 | 70.5 | 34.9 | 109 | 1048.9 | 122.3 | 178.1 | 187.7 | 1.1 | 115.2 | 407.2 | 430.6 | 4977.1 | 4.7188 | 1.5298
SWRI | 96-1-210588-0 | 25 | 94.14 | 49.9 | 24.9 | 90.5 | 2800 | 194.05 | 70.48 | 34.9 | 109 | 1048.4 | 122.3 | 178.1 | 187.8 | 1 | 114.6 | 407.3 | 430.5 | 4984.1 | 5.0312 | 1.5298
SWRI | 96-1-210588-0 | 25.0167 | 94.15 | 49.9 | 24.9 | 90.7 | 2799 | 193.82 | 70.57 | 34.9 | 109 | 1048.8 | 122.2 | 178.1 | 187.7 | 1 | 112.5 | 403 | 426.3 | 4977 | 4.9375 | 1.5298
SWRI | 96-1-210588-0 | 25.0333 | 94.13 | 49.9 | 25 | 90.5 | 2800 | 194.17 | 70.44 | 34.9 | 108.9 | 1049.7 | 122.3 | 178.3 | 187.9 | 1.1 | 120.8 | 406.8 | 430.1 | 4808.5 | 5.5547 | 1.5249
SWRI | 96-1-210588-0 | 25.05 | 94.13 | 50 | 25 | 90.4 | 2800 | 194.07 | 70.53 | 34.9 | 108.9 | 1048.8 | 122.2 | 178.3 | 188 | 1 | 106.9 | 406.6 | 430 | 4111.7 | 4.8984 | 1.5298
SWRI | 96-1-210588-0 | 25.0667 | 94.14 | 49.9 | 24.9 | 90.4 | 2800 | 193.91 | 70.51 | 34.9 | 108.8 | 1047.8 | 122.2 | 177.8 | 187.5 | 1.1 | 112.9 | 406.8 | 430.1 | 5945.3 | 5.0312 | 1.5298
SWRI | 96-1-210588-0 | 25.0833 | 94.12 | 49.9 | 24.8 | 90.6 | 2800 | 194.05 | 70.49 | 34.9 | 108.8 | 1049.2 | 122.2 | 178.2 | 187.8 | 1 | 114.6 | 407.9 | 431.1 | 5870.7 | 4.8516 | 1.5298
SWRI | 96-1-210588-0 | 25.1 | 94.12 | 49.9 | 24.8 | 90.6 | 2799 | 194.07 | 70.49 | 34.9 | 108.8 | 1049 | 122.1 | 178.4 | 188 | 1 | 114.7 | 407.1 | 430.4 | 5842.1 | 5.3984 | 1.5298
SWRI | 96-1-210588-0 | 25.1167 | 94.12 | 49.9 | 24.7 | 90.5 | 2800 | 193.99 | 70.52 | 34.9 | 108.8 | 1049 | 122 | 178.2 | 187.8 | 1.1 | 112.8 | 407.9 | 430.8 | 5831 | 5.3984 | 1.5298
SWRI | 96-1-210588-0 | 25.1333 | 94.13 | 49.9 | 24.7 | 90.3 | 2800 | 194.12 | 70.49 | 34.9 | 108.8 | 1048.8 | 122.2 | 178.2 | 187.8 | 1.1 | 114.6 | 406.8 | 430 | 5815.2 | 4.7188 | 1.5298
SWRI | 96-1-210588-0 | 25.15 | 94.13 | 49.9 | 24.7 | 90.6 | 2800 | 193.92 | 70.53 | 34.9 | 108.9 | 1048.8 | 122.3 | 178 | 187.7 | 1.1 | 114.6 | 406.3 | 429.8 | 5818.2 | 4.875 | 1.5298
SWRI | 96-1-210588-0 | 25.1667 | 94.14 | 49.9 | 24.8 | 90.8 | 2800 | 193.94 | 70.51 | 34.9 | 109 | 1049.1 | 122.3 | 178.1 | 187.8 | 1 | 113 | 407.7 | 431.2 | 5814.2 | 5.1172 | 1.5298
SWRI | 96-1-210588-0 | 25.1833 | 94.13 | 49.9 | 24.8 | 90.3 | 2801 | 194.06 | 70.47 | 34.9 | 109 | 1048.7 | 122.4 | 178.2 | 187.8 | 1 | 114.7 | 405.9 | 429.6 | 5800.8 | 4.9219 | 1.5298
SWRI | 96-1-210588-0 | 25.2 | 94.12 | 50 | 24.8 | 90.5 | 2800 | 194.02 | 70.52 | 34.9 | 109 | 1048.9 | 122.2 | 178.2 | 187.9 | 1 | 112.6 | 408 | 431.1 | 5804.6 | 5.3984 | 1.5298
SWRI | 96-1-210588-0 | 25.2167 | 94.13 | 50.1 | 24.9 | 90.8 | 2800 | 194.01 | 70.48 | 34.9 | 109.1 | 1049.5 | 122.2 | 178.4 | 188 | 1 | 116.6 | 406.5 | 429.6 | 5808.4 | 5.4219 | 1.5298
SWRI | 96-1-210588-0 | 25.2333 | 94.11 | 50.1 | 24.9 | 90.3 | 2800 | 193.98 | 70.51 | 34.9 | 109 | 1048.4 | 122.5 | 178.1 | 187.7 | 1.1 | 116.8 | 407.1 | 430.4 | 5797.9 | 5.0938 | 1.5298
SWRI | 96-1-210588-0 | 25.25 | 94.11 | 50.1 | 25 | 90.4 | 2800 | 194.1 | 70.49 | 34.9 | 109 | 1049.7 | 122.2 | 178.6 | 188.2 | 1 | 114.9 | 405.9 | 429.5 | 5793.5 | 4.5859 | 1.5298
SWRI | 96-1-210588-0 | 25.2667 | 94.13 | 50.1 | 24.9 | 90.8 | 2800 | 193.92 | 70.5 | 34.9 | 109 | 1048.5 | 122.4 | 178.1 | 187.8 | 1 | 115.5 | 406.6 | 429.5 | 5799.3 | 5.625 | 1.5298
SWRI | 96-1-210588-0 | 25.2833 | 94.11 | 50.1 | 25 | 90.3 | 2800 | 194.02 | 70.5 | 34.9 | 109 | 1048.9 | 122.5 | 178.3 | 188 | 1.1 | 115.5 | 406.8 | 430.2 | 5800.5 | 4.8516 | 1.5298
SWRI | 96-1-210588-0 | 25.3 | 94.13 | 50.1 | 24.9 | 90.4 | 2800 | 194.05 | 70.5 | 34.9 | 109 | 1048.5 | 122.3 | 178.3 | 188 | 1 | 112.9 | 407.4 | 430.7 | 5799.9 | 4.8281 | 1.5298
SWRI | 96-1-210588-0 | 25.3167 | 94.13 | 50.1 | 25 | 90.7 | 2800 | 193.86 | 70.52 | 34.9 | 109 | 1048.2 | 122.2 | 178 | 187.7 | 1 | 113.5 | 407.3 | 430.7 | 5805 | 5.3984 | 1.5298
SWRI | 96-1-210588-0 | 25.3333 | 94.13 | 50 | 24.9 | 90.4 | 2800 | 193.94 | 70.48 | 34.9 | 109.1 | 1048.9 | 122.4 | 178.1 | 187.7 | 1.1 | 111.6 | 407.1 | 430.1 | 5797.2 | 4.9219 | 1.5298
SWRI | 96-1-210588-0 | 25.35 | 94.14 | 50 | 24.8 | 90.3 | 2800 | 193.95 | 70.52 | 34.9 | 109 | 1048.9 | 122.4 | 178.2 | 187.8 | 1 | 110 | 407.1 | 430.8 | 5798.5 | 4.9219 | 1.5298
SWRI | 96-1-210588-0 | 25.3667 | 94.13 | 50 | 24.8 | 90.7 | 2801 | 193.94 | 70.5 | 34.9 | 109 | 1048.4 | 122.5 | 178.2 | 187.8 | 1 | 111.8 | 407.1 | 430.7 | 5799.2 | 5.3984 | 1.5298
SWRI | 96-1-210588-0 | 25.3833 | 94.14 | 50 | 24.8 | 90.5 | 2799 | 193.95 | 70.53 | 34.8 | 109.1 | 1048.5 | 122.4 | 178.2 | 187.8 | 1.1 | 113.7 | 406 | 429.4 | 5804.3 | 4.8516 | 1.5249
SWRI | 96-1-210588-0 | 25.4 | 94.14 | 50 | 24.9 | 90.2 | 2800 | 194.01 | 70.46 | 34.9 | 109.1 | 1048.9 | 122.3 | 178.1 | 187.7 | 1 | 112.8 | 407.5 | 430.8 | 5805.5 | 4.875 | 1.5249
SWRI | 96-1-210588-0 | 25.4167 | 94.14 | 50 | 24.9 | 90.7 | 2800 | 193.95 | 70.51 | 34.9 | 109 | 1048.2 | 122.4 | 178.3 | 187.9 | 1.1 | 116.8 | 408.1 | 431.2 | 5802.3 | 5.6016 | 1.5298
SWRI | 96-1-210588-0 | 25.4333 | 94.15 | 50 | 25 | 90.4 | 2800 | 194.09 | 70.5 | 34.9 | 109.1 | 1048.6 | 122.4 | 178.4 | 188 | 1.1 | 115.6 | 406.9 | 430.2 | 5802.7 | 5.5312 | 1.5298
SWRI | 96-1-210588-0 | 25.45 | 94.16 | 50 | 25 | 90.3 | 2801 | 193.94 | 70.52 | 34.9 | 109.1 | 1047.6 | 122.3 | 177.8 | 187.4 | 1.1 | 116 | 406 | 429.4 | 5798 | 5.6406 | 1.5298
SWRI | 96-1-210588-0 | 25.4667 | 94.17 | 50 | 25 | 90.7 | 2800 | 193.92 | 70.5 | 34.9 | 109 | 1048.4 | 122.5 | 178.1 | 187.7 | 1 | 112.1 | 407.9 | 431.1 | 5799.9 | 5.0312 | 1.5298
SWRI | 96-1-210588-0 | 25.4833 | 94.17 | 50 | 25 | 90.5 | 2800 | 194.1 | 70.49 | 34.8 | 109 | 1048.8 | 122.3 | 178.3 | 187.9 | 1 | 111.4 | 406.5 | 429.9 | 5799.7 | 5.5078 | 1.5298
SWRI | 96-1-210588-0 | 25.5 | 94.18 | 50 | 25 | 90.3 | 2800 | 193.97 | 70.51 | 34.9 | 109 | 1047.1 | 122.4 | 178.1 | 187.8 | 1 | 110.3 | 406.8 | 430.3 | 5805.3 | 5.0703 | 1.5249
SWRI | 96-1-210588-0 | 25.5167 | 94.17 | 50 | 25.1 | 90.8 | 2800 | 194.07 | 70.44 | 34.9 | 109.1 | 1049.9 | 122.3 | 178.3 | 187.9 | 1.1 | 115 | 406.6 | 429.9 | 5799.6 | 5.0078 | 1.5298
SWRI | 96-1-210588-0 | 25.5333 | 94.19 | 50 | 25 | 90.4 | 2800 | 193.95 | 70.5 | 34.9 | 109.1 | 1048.3 | 122.4 | 177.9 | 187.5 | 1 | 114.9 | 407.2 | 430.6 | 5796.1 | 5.6016 | 1.5298
SWRI | 96-1-210588-0 | 25.55 | 94.18 | 50 | 25 | 90.3 | 2800 | 194.05 | 70.5 | 34.9 | 109 | 1048 | 122.4 | 178.3 | 188 | 1 | 114.6 | 405.2 | 429.1 | 5794.6 | 4.8516 | 1.5298
SWRI | 96-1-210588-0 | 25.5667 | 94.18 | 50 | 25 | 90.7 | 2800 | 193.92 | 70.52 | 34.9 | 109 | 1047.4 | 122.3 | 178 | 187.7 | 1 | 112.5 | 405.9 | 429.2 | 5801.4 | 5.6406 | 1.5298
SWRI | 96-1-210588-0 | 25.5833 | 94.16 | 50 | 25.1 | 90.5 | 2800 | 194.03 | 70.5 | 34.9 | 109 | 1048.8 | 122.4 | 178.3 | 188 | 1.1 | 112.8 | 407.9 | 430.9 | 5804.2 | 4.5703 | 1.5298
SWRI | 96-1-210588-0 | 25.6 | 94.17 | 50 | 25.1 | 90.2 | 2800 | 194 | 70.54 | 34.9 | 109 | 1047.9 | 122.4 | 178.1 | 187.7 | 1 | 116.7 | 406.4 | 429.9 | 5806.7 | 5.6016 | 1.5249
SWRI | 96-1-210588-0 | 25.6167 | 94.17 | 50 | 25 | 90.7 | 2800 | 193.91 | 70.47 | 34.9 | 109 | 1048.4 | 122.3 | 178.1 | 187.7 | 1 | 114.9 | 407.3 | 430.7 | 5801.1 | 5.7109 | 1.5249
SWRI | 96-1-210588-0 | 25.6333 | 94.16 | 50 | 25.1 | 90.6 | 2800 | 194.03 | 70.49 | 34.9 | 109 | 1048.7 | 122.3 | 178.3 | 188 | 1 | 118.5 | 407 | 430.7 | 5794.3 | 4.5469 | 1.5249
SWRI | 96-1-210588-0 | 25.65 | 94.16 | 50 | 25.2 | 90.3 | 2800 | 193.98 | 70.48 | 34.9 | 109 | 1048.7 | 122.3 | 178.2 | 187.8 | 1 | 114.7 | 406.7 | 430.2 | 5798.6 | 5.0078 | 1.5249
SWRI | 96-1-210588-0 | 25.6667 | 94.15 | 50 | 25.2 | 90.6 | 2800 | 193.85 | 70.53 | 34.9 | 109 | 1048.5 | 122.3 | 178 | 187.7 | 1 | 116.7 | 406.2 | 429.6 | 5792.8 | 5.0703 | 1.5298
SWRI | 96-1-210588-0 | 25.6833 | 94.17 | 50 | 25.2 | 90.7 | 2800 | 194.08 | 70.49 | 34.9 | 109 | 1048.2 | 122.3 | 178.3 | 187.9 | 1 | 112.8 | 405.7 | 429.2 | 5789.8 | 4.6953 | 1.5249
SWRI | 96-1-210588-0 | 25.7 | 94.16 | 50 | 25.1 | 90.3 | 2800 | 194.09 | 70.49 | 34.9 | 109 | 1048.3 | 122.4 | 178.3 | 187.9 | 1 | 115 | 406.3 | 430 | 5795.6 | 4.8281 | 1.5298
SWRI | 96-1-210588-0 | 25.7167 | 94.17 | 50 | 25.1 | 90.4 | 2800 | 193.84 | 70.54 | 34.9 | 109 | 1047.9 | 122.2 | 178 | 187.7 | 1.1 | 118.8 | 406.5 | 429.6 | 5787.7 | 5.5078 | 1.5298
SWRI | 96-1-210588-0 | 25.7333 | 94.18 | 49.9 | 25 | 90.7 | 2800 | 193.97 | 70.51 | 34.9 | 109 | 1048.1 | 122.4 | 178 | 187.6 | 1 | 112.7 | 407.4 | 430.6 | 5801 | 5.3828 | 1.5298
SWRI | 96-1-210588-0 | 25.75 | 94.17 | 49.9 | 25 | 90.5 | 2800 | 193.8 | 70.48 | 34.9 | 109 | 1048 | 122.4 | 177.8 | 187.4 | 1 | 116.8 | 406.2 | 429.4 | 5789.6 | 5.5312 | 1.5298
SWRI | 96-1-210588-0 | 25.7667 | 94.16 | 49.9 | 25 | 90.3 | 2800 | 193.97 | 70.53 | 34.9 | 109 | 1048 | 122.4 | 178 | 187.7 | 1 | 113 | 406.9 | 430.2 | 5798.2 | 5.1172 | 1.5298
SWRI | 96-1-210588-0 | 25.7833 | 94.15 | 49.9 | 25.1 | 90.6 | 2800 | 194.05 | 70.5 | 34.9 | 109 | 1048.1 | 122.2 | 178.4 | 188 | 1 | 112.4 | 405.7 | 429.2 | 5792.6 | 5.1406 | 1.5249
SWRI | 96-1-210588-0 | 25.8 | 94.15 | 49.9 | 25.1 | 90.7 | 2799 | 194.06 | 70.48 | 34.9 | 109.1 | 1049 | 122.5 | 178.5 | 188.2 | 1 | 114.7 | 406.9 | 430.1 | 5788.8 | 5.1406 | 1.5298
SWRI | 96-1-210588-0 | 25.8167 | 94.16 | 49.9 | 25 | 90.3 | 2800 | 193.99 | 70.51 | 34.9 | 109.1 | 1047.9 | 122.5 | 178.1 | 187.8 | 1.1 | 115.1 | 407.6 | 430.8 | 5794.1 | 4.5703 | 1.5298
SWRI | 96-1-210588-0 | 25.8333 | 94.15 | 49.9 | 24.9 | 90.5 | 2800 | 194.07 | 70.47 | 34.9 | 109 | 1048.4 | 122.2 | 178.3 | 187.9 | 1 | 112.4 | 406.8 | 430.2 | 5795.9 | 5.6875 | 1.5298
SWRI | 96-1-210588-0 | 25.85 | 94.16 | 49.9 | 24.9 | 90.7 | 2800 | 193.99 | 70.5 | 34.9 | 109.1 | 1048.7 | 122.4 | 178.1 | 187.7 | 1 | 112.4 | 406.4 | 429.9 | 5794.5 | 5.1406 | 1.5298
SWRI | 96-1-210588-0 | 25.8667 | 94.16 | 49.9 | 25 | 90.3 | 2800 | 193.93 | 70.46 | 34.9 | 109 | 1048.4 | 122.3 | 178.1 | 187.8 | 1 | 112.8 | 407.5 | 431 | 5796.7 | 4.6953 | 1.5298
SWRI | 96-1-210588-0 | 25.8833 | 94.17 | 49.9 | 24.9 | 90.5 | 2800 | 193.97 | 70.51 | 34.9 | 109 | 1047.6 | 122.4 | 178.1 | 187.8 | 1 | 114.8 | 406.7 | 429.8 | 5795.7 | 5.4219 | 1.5298
SWRI | 96-1-210588-0 | 25.9 | 94.15 | 49.9 | 24.8 | 90.7 | 2800 | 193.98 | 70.51 | 34.9 | 109 | 1047.7 | 122.4 | 178.1 | 187.7 | 1 | 115.2 | 406.1 | 429.5 | 5779.3 | 4.9219 | 1.5298
SWRI | 96-1-210588-0 | 25.9167 | 94.16 | 49.9 | 24.8 | 90.4 | 2800 | 193.93 | 70.49 | 34.9 | 109 | 1048.3 | 122.3 | 178.2 | 187.8 | 1 | 114.6 | 406.2 | 429.2 | 5790.9 | 5.5781 | 1.5298
SWRI | 96-1-210588-0 | 25.9333 | 94.16 | 49.9 | 24.7 | 90.3 | 2800 | 193.96 | 70.49 | 34.9 | 108.9 | 1048.4 | 122.3 | 178.2 | 187.8 | 1 | 111.4 | 407.3 | 431.1 | 5802.4 | 5.4688 | 1.5298
SWRI | 96-1-210588-0 | 25.95 | 94.16 | 49.9 | 24.8 | 90.7 | 2800 | 193.89 | 70.53 | 34.9 | 109 | 1048.1 | 122.2 | 178.1 | 187.8 | 1 | 111.5 | 406.6 | 430 | 5796.1 | 4.8516 | 1.5298
SWRI | 96-1-210588-0 | 25.9667 | 94.16 | 49.9 | 24.7 | 90.5 | 2800 | 194.05 | 70.48 | 34.8 | 109 | 1048.6 | 122.3 | 178.1 | 187.8 | 1 | 116.7 | 406.9 | 430.3 | 5781.3 | 5.0469 | 1.5298
SWRI | 96-1-210588-0 | 25.9833 | 94.17 | 50 | 24.7 | 90.3 | 2800 | 193.97 | 70.51 | 34.9 | 108.9 | 1048 | 122.2 | 178.1 | 187.7 | 1 | 113 | 407.5 | 431 | 5786.5 | 5.0469 | 1.5298
SWRI | 96-1-210588-0 | 26 | 94.18 | 50 | 24.7 | 90.5 | 2800 | 194.08 | 70.48 | 34.8 | 109 | 1049 | 122.3 | 178.4 | 188 | 1 | 116.6 | 408.2 | 431.4 | 5788.2 | 4.9219 | 1.5298
SWRI | 96-1-210588-0 | 26.0167 | 94.16 | 50 | 24.7 | 90.6 | 2800 | 194.07 | 70.51 | 34.9 | 108.9 | 1046.9 | 122.2 | 178.3 | 187.9 | 1 | 112.8 | 407.5 | 431 | 5792.9 | 4.8984 | 1.5298
SWRI | 96-1-210588-0 | 26.0333 | 94.17 | 50.1 | 24.8 | 90.6 | 2801 | 194.12 | 70.48 | 34.9 | 109 | 1048.9 | 122.3 | 178.4 | 188.1 | 1 | 112.7 | 406.8 | 430.3 | 5783.3 | 5.6641 | 1.5298
SWRI | 96-1-210588-0 | 26.05 | 94.18 | 50.1 | 24.8 | 90.3 | 2800 | 193.92 | 70.56 | 34.9 | 108.9 | 1047.9 | 122.3 | 178.2 | 187.8 | 1 | 114.8 | 407.6 | 430.6 | 5792.8 | 5.1172 | 1.5298
SWRI | 96-1-210588-0 | 26.0667 | 94.17 | 50.1 | 24.8 | 90.6 | 2800 | 193.99 | 70.48 | 34.9 | 108.9 | 1048.2 | 122.3 | 178.1 | 187.8 | 1 | 117.9 | 405 | 428.1 | 5786.7 | 4.8047 | 1.5298
SWRI | 96-1-210588-0 | 26.0833 | 94.18 | 50 | 24.9 | 90.7 | 2800 | 193.99 | 70.51 | 34.9 | 108.9 | 1048.2 | 122.4 | 178.2 | 187.8 | 1 | 116 | 407.2 | 430.7 | 5792.7 | 5.3984 | 1.5298
SWRI | 96-1-210588-0 | 26.1 | 94.17 | 50.1 | 24.9 | 90.4 | 2800 | 193.96 | 70.51 | 34.9 | 108.9 | 1047.4 | 122.3 | 178.2 | 187.9 | 1 | 116.5 | 407.1 | 430.5 | 5780.1 | 5.0938 | 1.5298
SWRI | 96-1-210588-0 | 26.1167 | 94.18 | 50.1 | 24.9 | 90.4 | 2800 | 193.97 | 70.5 | 34.9 | 108.9 | 1049.1 | 122.3 | 178.2 | 187.9 | 1 | 115.6 | 407.2 | 430.2 | 5790.1 | 4.5703 | 1.5298
SWRI | 96-1-210588-0 | 26.1333 | 94.18 | 50 | 24.9 | 90.7 | 2800 | 193.93 | 70.51 | 34.9 | 108.9 | 1048 | 122.2 | 178.2 | 187.8 | 1 | 113.2 | 406.5 | 429.7 | 5789.4 | 4.875 | 1.5298
SWRI | 96-1-210588-0 | 26.15 | 94.19 | 50.1 | 24.9 | 90.5 | 2800 | 193.97 | 70.5 | 34.9 | 108.9 | 1048.3 | 122.3 | 178.1 | 187.7 | 1.1 | 118.3 | 407.2 | 430.7 | 5789.9 | 4.7188 | 1.5298
SWRI | 96-1-210588-0 | 26.1667 | 94.2 | 50.1 | 25 | 90.3 | 2800 | 193.88 | 70.52 | 34.9 | 108.9 | 1047.1 | 122.1 | 178 | 187.7 | 1 | 114.8 | 407.1 | 430.3 | 5792.1 | 4.6953 | 1.5249
SWRI | 96-1-210588-0 | 26.1833 | 94.21 | 50.1 | 25.1 | 90.6 | 2800 | 193.8 | 70.77 | 34.9 | 108.8 | 1046.8 | 122.2 | 177.9 | 187.6 | 1 | 113.2 | 406.2 | 429.6 | 5785.5 | 4.5859 | 1.5249
SWRI | 96-1-210588-0 | 26.2 | 94.2 | 50.1 | 25.2 | 90.7 | 2800 | 194.1 | 70.39 | 34.9 | 108.9 | 1048.8 | 122.1 | 178.3 | 188 | 1 | 114.4 | 407.1 | 430.1 | 5781.3 | 4.875 | 1.5298
SWRI | 96-1-210588-0 | 26.2167 | 94.21 | 50.1 | 25 | 90.3 | 2799 | 193.94 | 70.53 | 35 | 109 | 1047.5 | 122.2 | 178 | 187.7 | 1 | 112.5 | 406.3 | 429.9 | 5779.3 | 4.8984 | 1.5298
SWRI | 96-1-210588-0 | 26.2333 | 94.2 | 50.1 | 25.1 | 90.5 | 2801 | 194.01 | 70.49 | 34.9 | 109 | 1048.6 | 122.1 | 178.2 | 187.8 | 1 | 116.4 | 406.4 | 430 | 5775.2 | 5.5547 | 1.5298
SWRI | 96-1-210588-0 | 26.25 | 94.2 | 50.1 | 25.1 | 90.7 | 2800 | 194.02 | 70.51 | 34.9 | 109 | 1048.2 | 122.4 | 178.2 | 187.8 | 1 | 116.9 | 405.3 | 429 | 5781.8 | 5.5312 | 1.5298
SWRI | 96-1-210588-0 | 26.2667 | 94.19 | 50.1 | 25.1 | 90.4 | 2800 | 194.02 | 70.46 | 34.9 | 109 | 1048 | 122.3 | 178.1 | 187.8 | 1 | 114.7 | 406.7 | 430.4 | 5781.9 | 4.5703 | 1.5298
SWRI | 96-1-210588-0 | 26.2833 | 94.21 | 50 | 25 | 90.3 | 2800 | 194.01 | 70.54 | 34.9 | 109 | 1047.8 | 122.4 | 178 | 187.7 | 1.1 | 114.5 | 408.3 | 431.5 | 5780.3 | 5.5078 | 1.5298
SWRI | 96-1-210588-0 | 26.3 | 94.22 | 50 | 25 | 90.6 | 2800 | 194.01 | 70.49 | 35 | 109 | 1047.1 | 122.3 | 177.9 | 187.6 | 1 | 114.7 | 407.9 | 431 | 5777.2 | 5.3984 | 1.5298
SWRI | 96-1-210588-0 | 26.3167 | 94.21 | 50 | 25 | 90.7 | 2800 | 193.91 | 70.5 | 35 | 109 | 1048 | 122.4 | 178.2 | 187.8 | 1.1 | 114.7 | 406.2 | 429.7 | 5783.6 | 4.6953 | 1.5298
SWRI | 96-1-210588-0 | 26.3333 | 94.21 | 50 | 25.2 | 90.3 | 2800 | 194.06 | 70.49 | 35 | 109.1 | 1048.8 | 122.3 | 178.3 | 188 | 1.1 | 114.5 | 406.6 | 429.6 | 5789.5 | 4.6953 | 1.5298
SWRI | 96-1-210588-0 | 26.35 | 94.21 | 50 | 25 | 90.6 | 2800 | 193.94 | 70.51 | 35 | 109 | 1047.3 | 122.3 | 178.1 | 187.7 | 1 | 116.3 | 407 | 430.6 | 5783 | 5.5078 | 1.5298
SWRI | 96-1-210588-0 | 26.3667 | 94.21 | 50 | 25 | 90.8 | 2800 | 193.97 | 70.49 | 35 | 109 | 1048 | 122.3 | 178.1 | 187.8 | 1 | 118.5 | 405.9 | 429.4 | 5774.8 | 4.7188 | 1.5249
SWRI | 96-1-210588-0 | 26.3833 | 94.19 | 50 | 24.9 | 90.3 | 2800 | 194.04 | 70.5 | 35 | 109.1 | 1048 | 122.3 | 178.3 | 187.9 | 1 | 110.9 | 405.9 | 429.4 | 5782.2 | 4.8984 | 1.5298
SWRI | 96-1-210588-0 | 26.4 | 94.19 | 50 | 24.9 | 90.5 | 2800 | 194.03 | 70.48 | 34.9 | 109 | 1048.1 | 122.2 | 178.3 | 187.9 | 1 | 114.7 | 407.2 | 430.1 | 5783.7 | 4.8281 | 1.5298
SWRI | 96-1-210588-0 | 26.4167 | 94.19 | 50 | 25 | 90.7 | 2800 | 193.98 | 70.51 | 35 | 109 | 1048.1 | 122.5 | 178.2 | 187.8 | 1.1 | 118.3 | 406.3 | 429.5 | 5775.1 | 5.1172 | 1.5298
SWRI | 96-1-210588-0 | 26.4333 | 94.2 | 50 | 25 | 90.3 | 2800 | 193.93 | 70.48 | 35 | 109 | 1047.8 | 122.3 | 178 | 187.6 | 1 | 113.3 | 406.8 | 430 | 5767.2 | 5.625 | 1.5298
SWRI | 96-1-210588-0 | 26.45 | 94.2 | 50 | 25.1 | 90.4 | 2800 | 194 | 70.51 | 35 | 109 | 1048 | 122.4 | 178.3 | 187.9 | 1 | 114.8 | 406.3 | 429.6 | 5766.7 | 5.5547 | 1.5298
SWRI | 96-1-210588-0 | 26.4667 | 94.19 | 50 | 25 | 90.7 | 2800 | 194.12 | 70.48 | 34.9 | 109 | 1047.6 | 122.2 | 178.3 | 188 | 1 | 114.2 | 407.3 | 430.5 | 5768.7 | 4.8516 | 1.5298
SWRI | 96-1-210588-0 | 26.4833 | 94.2 | 50 | 25 | 90.5 | 2801 | 194.02 | 70.49 | 34.9 | 109.1 | 1047.3 | 122.4 | 178.1 | 187.8 | 1.1 | 116.9 | 406.6 | 430 | 5772.9 | 4.6094 | 1.5298
SWRI | 96-1-210588-0 | 26.5 | 94.19 | 50 | 25 | 90.3 | 2800 | 194.02 | 70.48 | 35 | 109 | 1048.1 | 122.3 | 178.2 | 187.8 | 1 | 116.8 | 407.1 | 430.5 | 5779.7 | 4.8516 | 1.5298
SWRI | 96-1-210588-0 | 26.5167 | 94.19 | 50 | 25 | 90.5 | 2800 | 193.95 | 70.52 | 35 | 109 | 1047.8 | 122.4 | 178.1 | 187.7 | 1.1 | 112.8 | 408 | 431.1 | 5773.9 | 5.4453 | 1.5298
SWRI | 96-1-210588-0 | 26.5333 | 94.2 | 50 | 24.9 | 90.7 | 2801 | 193.99 | 70.5 | 35 | 109.1 | 1047.1 | 122.4 | 177.9 | 187.6 | 1 | 110.9 | 407.2 | 430.5 | 5770 | 4.8047 | 1.5249
SWRI | 96-1-210588-0 | 26.55 | 94.18 | 50 | 24.9 | 90.5 | 2800 | 194.09 | 70.47 | 35 | 109 | 1048.8 | 122.3 | 178.3 | 187.9 | 1.1 | 113.4 | 406.9 | 430.3 | 5773.6 | 5.4219 | 1.5298
SWRI | 96-1-210588-0 | 26.5667 | 94.19 | 50 | 25 | 90.2 | 2800 | 194.01 | 70.49 | 34.9 | 109 | 1047.2 | 122.3 | 178.3 | 187.9 | 1.1 | 114.6 | 407.1 | 430.5 | 5770.8 | 5.4922 | 1.5298
SWRI | 96-1-210588-0 | 26.5833 | 94.19 | 50 | 25 | 90.6 | 2799 | 194 | 70.49 | 35 | 109 | 1047.8 | 122.2 | 178.4 | 188 | 1 | 115.3 | 406.7 | 429.9 | 5772.4 | 4.8516 | 1.5249
SWRI | 96-1-210588-0 | 26.6 | 94.2 | 50 | 25 | 90.7 | 2799 | 194.09 | 70.52 | 34.9 | 109 | 1047.6 | 122.2 | 178.4 | 188.1 | 1 | 113.7 | 406 | 429.5 | 5767.8 | 4.5703 | 1.5298
SWRI | 96-1-210588-0 | 26.6167 | 94.2 | 50 | 24.9 | 90.4 | 2800 | 194.13 | 70.43 | 34.9 | 109 | 1048.7 | 122.4 | 178.5 | 188.1 | 1.1 | 115.9 | 407 | 430.6 | 5768.5 | 4.5859 | 1.5298
SWRI | 96-1-210588-0 | 26.6333 | 94.2 | 50 | 25 | 90.3 | 2800 | 193.99 | 70.53 | 35 | 109 | 1047 | 122.5 | 178.2 | 187.8 | 1 | 111.7 | 407 | 430.2 | 5764.1 | 5.6016 | 1.5298
SWRI | 96-1-210588-0 | 26.65 | 94.2 | 50 | 24.9 | 90.6 | 2799 | 193.94 | 70.5 | 35 | 109 | 1046.8 | 122.2 | 178.3 | 187.9 | 1 | 116.6 | 407.2 | 430.2 | 5769.9 | 5.5547 | 1.5298
SWRI | 96-1-210588-0 | 26.6667 | 94.22 | 50 | 24.9 | 90.7 | 2800 | 194.04 | 70.49 | 35 | 109 | 1048.4 | 122.2 | 178.3 | 188 | 1.1 | 115.8 | 405.9 | 428.9 | 5766 | 5.5312 | 1.5249
SWRI | 96-1-210588-0 | 26.6833 | 94.22 | 50 | 24.9 | 90.4 | 2800 | 193.99 | 70.51 | 35 | 109.1 | 1048.2 | 122.2 | 178.3 | 187.9 | 1 | 116.5 | 406.3 | 429.6 | 5766.3 | 4.6953 | 1.5249
SWRI | 96-1-210588-0 | 26.7 | 94.22 | 50 | 24.8 | 90.3 | 2800 | 194.11 | 70.48 | 34.9 | 109 | 1048.3 | 122.3 | 178.2 | 187.9 | 1.1 | 116.6 | 406.6 | 429.7 | 5764.1 | 4.7188 | 1.5298
SWRI | 96-1-210588-0 | 26.7167 | 94.23 | 50 | 24.7 | 90.6 | 2800 | 193.71 | 70.52 | 34.9 | 109 | 1047.4 | 122.3 | 177.8 | 187.4 | 1 | 115.8 | 407 | 430.1 | 5762 | 5.0938 | 1.5298
SWRI | 96-1-210588-0 | 26.7333 | 94.22 | 50 | 24.8 | 90.7 | 2800 | 194.04 | 70.47 | 34.9 | 109 | 1048.5 | 122.4 | 178.4 | 188 | 1.1 | 114.6 | 406.2 | 429.5 | 5765.9 | 5.0469 | 1.5298
SWRI | 96-1-210588-0 | 26.75 | 94.22 | 49.9 | 24.9 | 90.3 | 2800 | 193.92 | 70.53 | 34.9 | 109 | 1047.6 | 122.3 | 178.2 | 187.9 | 1.1 | 112.9 | 407 | 430.2 | 5766.6 | 4.8047 | 1.5249
SWRI | 96-1-210588-0 | 26.7667 | 94.22 | 50 | 24.8 | 90.5 | 2800 | 194.03 | 70.49 | 34.9 | 109 | 1048.3 | 122.4 | 178.3 | 187.9 | 1.1 | 114.8 | 407.4 | 431.1 | 5767.1 | 4.5859 | 1.5298
SWRI | 96-1-210588-0 | 26.7833 | 94.22 | 49.9 | 24.7 | 90.7 | 2799 | 193.92 | 70.48 | 34.9 | 109 | 1047.5 | 122.4 | 178.2 | 187.8 | 1 | 112.7 | 406.7 | 430 | 5768.2 | 4.8516 | 1.5298
SWRI | 96-1-210588-0 | 26.8 | 94.23 | 49.9 | 24.7 | 90.5 | 2800 | 194.01 | 70.5 | 34.9 | 109 | 1047.6 | 122.4 | 178.3 | 187.9 | 1 | 113.2 | 406.2 | 429.7 | 5758.4 | 4.875 | 1.5298
SWRI | 96-1-210588-0 | 26.8167 | 94.23 | 50 | 24.7 | 90.3 | 2800 | 194.04 | 70.48 | 34.9 | 109 | 1048.1 | 122.3 | 178.2 | 187.9 | 1 | 114.6 | 406.8 | 429.9 | 5759.1 | 4.8516 | 1.5298
SWRI | 96-1-210588-0 | 26.8333 | 94.24 | 50 | 24.7 | 90.6 | 2800 | 194.08 | 70.49 | 35 | 109 | 1048 | 122.2 | 178.3 | 187.9 | 1 | 111.1 | 406.4 | 429.6 | 5762.5 | 5.3984 | 1.5298
SWRI | 96-1-210588-0 | 26.85 | 94.24 | 50.1 | 24.8 | 90.7 | 2799 | 193.94 | 70.51 | 35 | 109 | 1048.2 | 122.2 | 178.4 | 188 | 1 | 116.8 | 406.9 | 430.1 | 5763 | 4.8984 | 1.5298
SWRI | 96-1-210588-0 | 26.8667 | 94.25 | 50.1 | 25 | 90.4 | 2800 | 193.96 | 70.49 | 35 | 109 | 1048.4 | 122.4 | 178.3 | 187.9 | 1.1 | 118.2 | 407 | 430.6 | 5754.6 | 5.5078 | 1.5298
SWRI | 96-1-210588-0 | 26.8833 | 94.26 | 50.1 | 24.9 | 90.4 | 2800 | 193.91 | 70.53 | 35 | 109 | 1046.3 | 122.3 | 178 | 187.6 | 1 | 116.3 | 406.6 | 429.9 | 5738.1 | 5.0469 | 1.5249
SWRI | 96-1-210588-0 | 26.9 | 94.27 | 50.1 | 24.8 | 90.7 | 2800 | 194.13 | 70.47 | 35 | 109 | 1047.9 | 122.3 | 178.2 | 187.8 | 1.1 | 116.6 | 407.2 | 430.6 | 5748.9 | 4.7188 | 1.5298
SWRI | 96-1-210588-0 | 26.9167 | 94.28 | 50.1 | 24.9 | 90.5 | 2800 | 193.92 | 70.51 | 35 | 109.1 | 1047.2 | 122.4 | 178.3 | 187.9 | 1.1 | 114.8 | 406.1 | 429.7 | 5738.1 | 4.5703 | 1.5298
SWRI | 96-1-210588-0 | 26.9333 | 94.28 | 50.1 | 24.9 | 90.2 | 2800 | 194.12 | 70.49 | 35 | 109 | 1048 | 122.3 | 178.3 | 187.9 | 1 | 114.8 | 407.1 | 430.6 | 5745.9 | 4.5703 | 1.5298
SWRI | 96-1-210588-0 | 26.95 | 94.3 | 50.1 | 24.8 | 90.7 | 2801 | 193.83 | 70.54 | 35 | 109 | 1046.4 | 122.5 | 177.8 | 187.4 | 1.1 | 116.7 | 407.4 | 431 | 5742.7 | 4.7188 | 1.5298
SWRI | 96-1-210588-0 | 26.9667 | 94.29 | 50.1 | 24.7 | 90.7 | 2800 | 194.02 | 70.46 | 35 | 109 | 1047.9 | 122.4 | 178.3 | 187.9 | 1.1 | 114.5 | 406.5 | 429.9 | 5748.9 | 4.7188 | 1.5298
SWRI | 96-1-210588-0 | 26.9833 | 94.28 | 50.1 | 24.8 | 90.3 | 2800 | 193.99 | 70.52 | 34.9 | 109 | 1047.6 | 122.3 | 178.1 | 187.7 | 1 | 114.8 | 407.3 | 430.7 | 5746.3 | 4.5703 | 1.5298
SWRI | 96-1-210588-0 | 27 | 94.29 | 50.1 | 24.8 | 90.4 | 2800 | 194.07 | 70.49 | 34.9 | 109 | 1047.5 | 122.3 | 178.2 | 187.8 | 1 | 115 | 407.9 | 430.9 | 5747.7 | 5.0078 | 1.5298
SWRI | 96-1-210588-0 | 27.0167 | 94.29 | 50.1 | 24.8 | 90.7 | 2800 | 194.09 | 70.51 | 35 | 109.1 | 1047.7 | 122.4 | 178.4 | 188.1 | 1 | 114.8 | 407.6 | 431.1 | 5746.8 | 4.875 | 1.5298
SWRI | 96-1-210588-0 | 27.0333 | 94.28 | 50.1 | 24.9 | 90.4 | 2800 | 193.98 | 70.51 | 34.9 | 109.1 | 1047.1 | 122.3 | 178.3 | 187.9 | 1.1 | 116.5 | 406.1 | 429.3 | 5752.4 | 4.7422 | 1.5249
SWRI | 96-1-210588-0 | 27.05 | 94.29 | 50.1 | 24.9 | 90.4 | 2800 | 194 | 70.51 | 35 | 109 | 1046.4 | 122.3 | 178.2 | 187.9 | 1 | 114.8 | 407.6 | 430.9 | 5744.4 | 4.8281 | 1.5249
SWRI | 96-1-210588-0 | 27.0667 | 94.28 | 50.1 | 24.9 | 90.8 | 2800 | 194.02 | 70.49 | 35 | 108.9 | 1048.2 | 122.2 | 178.4 | 188 | 1.1 | 114.7 | 405.9 | 429.3 | 5745.9 | 4.875 | 1.5298
SWRI | 96-1-210588-0 | 27.0833 | 94.28 | 50.1 | 25 | 90.3 | 2800 | 193.98 | 70.53 | 35 | 109 | 1046.6 | 122.2 | 178.1 | 187.8 | 1 | 112.8 | 407.1 | 430.6 | 5746.9 | 5.3984 | 1.5298
SWRI | 96-1-210588-0 | 27.1 | 94.3 | 50.1 | 24.9 | 90.4 | 2800 | 194.14 | 70.48 | 35 | 108.9 | 1046.9 | 122.3 | 178.2 | 187.9 | 1 | 112.8 | 406.7 | 429.8 | 5742.8 | 5.3828 | 1.5298
SWRI | 96-1-210588-0 | 27.1167 | 94.3 | 50.1 | 24.9 | 90.8 | 2800 | 194.04 | 70.5 | 35 | 108.9 | 1048 | 122.2 | 178.4 | 188 | 1.1 | 114.7 | 407.1 | 430.4 | 5745.7 | 5.6406 | 1.5249
SWRI | 96-1-210588-0 | 27.1333 | 94.3 | 50.1 | 24.9 | 90.3 | 2800 | 193.95 | 70.49 | 35 | 108.9 | 1047.1 | 122.2 | 178.3 | 187.9 | 1.1 | 114.7 | 405.9 | 429.3 | 5744.7 | 5.5547 | 1.5298
SWRI | 96-1-210588-0 | 27.15 | 94.3 | 50.1 | 25 | 90.5 | 2801 | 193.97 | 70.51 | 35 | 108.8 | 1047.5 | 122.2 | 178.2 | 187.8 | 1 | 116.6 | 407 | 430.5 | 5739.8 | 5.6016 | 1.5298
SWRI | 96-1-210588-0 | 27.1667 | 94.3 | 50.1 | 25.1 | 90.7 | 2801 | 194 | 70.51 | 35 | 108.9 | 1046.5 | 122.3 | 178.2 | 187.8 | 1.1 | 116.6 | 407.2 | 430.4 | 5734 | 4.6953 | 1.5298
SWRI | 96-1-210588-0 | 27.1833 | 94.31 | 50.1 | 25.1 | 90.3 | 2800 | 193.93 | 70.52 | 35 | 108.9 | 1046.9 | 122.4 | 178.2 | 187.8 | 1.1 | 115.1 | 406.4 | 429.8 | 5737.1 | 4.9219 | 1.5298
SWRI | 96-1-210588-0 | 27.2 | 94.3 | 50.1 | 25 | 90.4 | 2800 | 194.05 | 70.47 | 35 | 108.8 | 1047.5 | 122.2 | 178.3 | 187.9 | 1 | 111.3 | 407.9 | 431.2 | 5737.7 | 5.0469 | 1.5298
SWRI | 96-1-210588-0 | 27.2167 | 94.31 | 50.1 | 25 | 90.7 | 2801 | 193.92 | 70.52 | 35 | 108.9 | 1047.1 | 122.1 | 178 | 187.6 | 1 | 114.2 | 407.2 | 430.4 | 5741.9 | 5.5781 | 1.5298
SWRI | 96-1-210588-0 | 27.2333 | 94.31 | 50.1 | 25.1 | 90.4 | 2800 | 193.91 | 70.52 | 35 | 108.9 | 1046.7 | 122.2 | 178.2 | 187.8 | 1.1 | 120 | 406.4 | 430.5 | 5736.7 | 5.5078 | 1.5298
SWRI | 96-1-210588-0 | 27.25 | 94.3 | 50.1 | 25.1 | 90.3 | 2800 | 194.08 | 70.47 | 35 | 108.9 | 1047.9 | 122.3 | 178.2 | 187.8 | 1.1 | 112.8 | 407.1 | 430.5 | 5730.4 | 5.5781 | 1.5298
SWRI | 96-1-210588-0 | 27.2667 | 94.33 | 50.1 | 25 | 90.6 | 2799 | 193.96 | 70.52 | 34.9 | 108.9 | 1046.9 | 122.3 | 178.3 | 187.9 | 1.1 | 115.6 | 407 | 430 | 5732.7 | 5.6406 | 1.5298
SWRI | 96-1-210588-0 | 27.2833 | 94.33 | 50.1 | 25 | 90.7 | 2800 | 193.89 | 70.51 | 35 | 108.9 | 1046.3 | 122.4 | 178 | 187.7 | 1.1 | 117.7 | 407.3 | 430.5 | 5736.2 | 5.6641 | 1.5249
SWRI | 96-1-210588-0 | 27.3 | 94.32 | 50.1 | 25.1 | 90.4 | 2800 | 194 | 70.49 | 35 | 109 | 1046.9 | 122.3 | 178.1 | 187.8 | 1.1 | 116.5 | 407.1 | 430.3 | 5735.3 | 4.7188 | 1.5298
SWRI | 96-1-210588-0 | 27.3167 | 94.33 | 50.1 | 25.1 | 90.4 | 2800 | 193.86 | 70.54 | 35 | 109 | 1046.5 | 122.3 | 177.8 | 187.5 | 1.1 | 115.8 | 406 | 429.3 | 5732.5 | 4.8281 | 1.5249
SWRI | 96-1-210588-0 | 27.3333 | 94.33 | 50.1 | 25.1 | 90.7 | 2799 | 194.06 | 70.47 | 34.9 | 109 | 1048.4 | 122.3 | 178.4 | 188.1 | 1.1 | 113.4 | 406.4 | 429.6 | 5730.9 | 5.0078 | 1.5298
SWRI | 96-1-210588-0 | 27.35 | 94.32 | 50.1 | 25 | 90.5 | 2800 | 193.92 | 70.53 | 35 | 109.1 | 1046.5 | 122.4 | 178.1 | 187.7 | 1 | 111.5 | 407.2 | 430.5 | 5722 | 4.9844 | 1.5249
SWRI | 96-1-210588-0 | 27.3667 | 94.33 | 50.1 | 24.9 | 90.3 | 2800 | 194.01 | 70.47 | 35 | 109 | 1047.8 | 122.3 | 178.2 | 187.9 | 1.1 | 111.4 | 406.4 | 429.9 | 5737.1 | 5.1172 | 1.5298
SWRI | 96-1-210588-0 | 27.3833 | 94.33 | 50.1 | 24.9 | 90.5 | 2800 | 193.91 | 70.51 | 35 | 109.1 | 1046.5 | 122.3 | 178.1 | 187.7 | 1.1 | 111.9 | 406.9 | 430.1 | 5740.6 | 5.5078 | 1.5249
SWRI | 96-1-210588-0 | 27.4 | 94.33 | 50.1 | 25 | 90.7 | 2800 | 193.88 | 70.5 | 35 | 109 | 1046.8 | 122.2 | 178.2 | 187.8 | 1 | 114.1 | 407.3 | 430.5 | 5736.5 | 5.5312 | 1.5298
SWRI | 96-1-210588-0 | 27.4167 | 94.34 | 50.1 | 25 | 90.4 | 2800 | 193.88 | 70.49 | 34.9 | 109.1 | 1046.8 | 122.4 | 178 | 187.6 | 1 | 112.7 | 406.6 | 430 | 5717.7 | 5.6016 | 1.5298
SWRI | 96-1-210588-0 | 27.4333 | 94.34 | 50.1 | 25 | 90.3 | 2800 | 193.87 | 70.54 | 35 | 109 | 1046.4 | 122.2 | 178 | 187.6 | 1 | 112.5 | 407.1 | 430.5 | 5727 | 4.6953 | 1.5298
SWRI | 96-1-210588-0 | 27.45 | 94.33 | 50.1 | 25 | 90.7 | 2799 | 193.97 | 70.49 | 35 | 109 | 1047.6 | 122.3 | 178.4 | 188 | 1 | 113 | 406.6 | 430 | 5731.6 | 5.0469 | 1.5298
SWRI | 96-1-210588-0 | 27.4667 | 94.34 | 50.1 | 25 | 90.5 | 2800 | 194.07 | 70.48 | 35 | 109.1 | 1047.1 | 122.4 | 178.3 | 187.9 | 1 | 114.5 | 407.6 | 431 | 5725.1 | 5.4453 | 1.5298
SWRI | 96-1-210588-0 | 27.4833 | 94.34 | 50.1 | 25 | 90.2 | 2800 | 193.91 | 70.54 | 35 | 109 | 1046.6 | 122.4 | 178 | 187.7 | 1.1 | 114.5 | 406.8 | 430.4 | 5728.8 | 5.1172 | 1.5298
SWRI | 96-1-210588-0 | 27.5 | 94.35 | 50.1 | 24.9 | 90.7 | 2800 | 194.01 | 70.51 | 35 | 109 | 1046.7 | 122.4 | 178 | 187.6 | 1 | 114.7 | 406.9 | 430.2 | 5735.1 | 4.9219 | 1.5298
SWRI | 96-1-210588-0 | 27.5167 | 94.36 | 50.1 | 24.9 | 90.5 | 2801 | 193.89 | 70.52 | 34.9 | 109.1 | 1046 | 122.5 | 177.8 | 187.4 | 1.1 | 118.6 | 407.1 | 430.2 | 5732 | 4.9844 | 1.5298
SWRI | 96-1-210588-0 | 27.5333 | 94.35 | 50 | 24.9 | 90.3 | 2800 | 193.95 | 70.5 | 35 | 109.1 | 1047.5 | 122.3 | 178.3 | 187.9 | 1 | 112.7 | 406.3 | 429.6 | 5732 | 4.875 | 1.5298
SWRI | 96-1-210588-0 | 27.55 | 94.36 | 49.9 | 24.9 | 90.6 | 2800 | 193.94 | 70.53 | 35 | 109 | 1046.3 | 122.2 | 178.2 | 187.8 | 1.1 | 116.3 | 407 | 430.4 | 5727.7 | 5.3984 | 1.5298
SWRI | 96-1-210588-0 | 27.5667 | 94.36 | 49.9 | 24.9 | 90.7 | 2800 | 194.01 | 70.46 | 35 | 109 | 1046.9 | 122.2 | 178.2 | 187.9 | 1.1 | 114.5 | 407.5 | 430.8 | 5737.4 | 5.6875 | 1.5298
SWRI | 96-1-210588-0 | 27.5833 | 94.36 | 49.9 | 25 | 90.4 | 2800 | 193.96 | 70.53 | 35 | 109 | 1047.5 | 122.3 | 178.3 | 187.8 | 1.1 | 116.6 | 407 | 430.2 | 5727.7 | 5.5078 | 1.5298
SWRI | 96-1-210588-0 | 27.6 | 94.37 | 49.9 | 25.1 | 90.3 | 2799 | 193.96 | 70.48 | 35 | 109 | 1047 | 122.2 | 178.2 | 187.9 | 1.1 | 118.4 | 407.5 | 430.5 | 5714.2 | 5.0469 | 1.5298
SWRI | 96-1-210588-0 | 27.6167 | 94.39 | 49.9 | 25.1 | 90.7 | 2800 | 193.9 | 70.52 | 35 | 109 | 1046.5 | 122.1 | 178 | 187.6 | 1.1 | 114.7 | 406.6 | 430 | 5719.9 | 4.6953 | 1.5249
SWRI | 96-1-210588-0 | 27.6333 | 94.37 | 49.9 | 25 | 90.5 | 2800 | 194.06 | 70.48 | 35 | 109.1 | 1047.9 | 122.3 | 178.3 | 187.9 | 1 | 114.4 | 406.5 | 429.9 | 5726.7 | 5.3984 | 1.5298
SWRI | 96-1-210588-0 | 27.65 | 94.37 | 49.9 | 25 | 90.3 | 2800 | 194.09 | 70.49 | 35 | 109.1 | 1046.1 | 122.3 | 178.1 | 187.7 | 1.1 | 114.7 | 406.9 | 430.1 | 5715.5 | 4.7188 | 1.5249
SWRI | 96-1-210588-0 | 27.6667 | 94.38 | 49.9 | 25 | 90.7 | 2800 | 193.96 | 70.5 | 35 | 109 | 1046.2 | 122.2 | 178 | 187.6 | 1.1 | 112.8 | 406.7 | 430.1 | 5725.8 | 4.8516 | 1.5298
SWRI | 96-1-210588-0 | 27.6833 | 94.38 | 49.9 | 25 | 90.5 | 2800 | 194.06 | 70.48 | 35 | 109 | 1046.6 | 122.3 | 178.2 | 187.8 | 1 | 114.3 | 407 | 430.3 | 5724.3 | 4.6094 | 1.5298
SWRI | 96-1-210588-0 | 27.7 | 94.37 | 49.9 | 25 | 90.4 | 2801 | 194.01 | 70.51 | 35 | 109 | 1047.3 | 122.4 | 178.1 | 187.7 | 1.1 | 116.7 | 405.8 | 429.2 | 5718.9 | 4.5469 | 1.5249
SWRI | 96-1-210588-0 | 27.7167 | 94.39 | 49.9 | 24.9 | 90.5 | 2801 | 193.94 | 70.5 | 35 | 109 | 1046.6 | 122.3 | 177.9 | 187.5 | 1.1 | 116.7 | 406.9 | 430.2 | 5713.1 | 5.5547 | 1.5298
SWRI | 96-1-210588-0 | 27.7333 | 94.4 | 49.8 | 24.8 | 90.7 | 2799 | 194.05 | 70.48 | 35 | 109 | 1047.5 | 122.3 | 178.3 | 188 | 1.1 | 118.3 | 406.9 | 430.6 | 5718 | 5.5781 | 1.5298
SWRI | 96-1-210588-0 | 27.75 | 94.39 | 49.9 | 24.8 | 90.4 | 2800 | 193.92 | 70.51 | 35 | 109 | 1046.9 | 122.3 | 178 | 187.7 | 1 | 116.5 | 407 | 429.9 | 5720.6 | 5.0469 | 1.5298
SWRI | 96-1-210588-0 | 27.7667 | 94.4 | 49.9 | 24.9 | 90.3 | 2800 | 194.05 | 70.5 | 35 | 109 | 1047.2 | 122.3 | 178.1 | 187.7 | 1.1 | 113 | 407.7 | 430.7 | 5722 | 5.5547 | 1.5298
SWRI | 96-1-210588-0 | 27.7833 | 94.41 | 49.9 | 24.9 | 90.6 | 2800 | 193.9 | 70.52 | 35 | 109 | 1045.8 | 122.2 | 178.1 | 187.7 | 1.1 | 116.2 | 407.3 | 430.5 | 5716.5 | 5.3984 | 1.5298
SWRI | 96-1-210588-0 | 27.8 | 94.4 | 49.9 | 25 | 90.7 | 2799 | 194.02 | 70.46 | 35 | 109 | 1047.5 | 122.3 | 178.4 | 188 | 1.1 | 114.2 | 407.1 | 430.5 | 5720 | 5.0469 | 1.5249
SWRI | 96-1-210588-0 | 27.8167 | 94.41 | 49.9 | 25 | 90.3 | 2800 | 194.02 | 70.51 | 35 | 109 | 1046.5 | 122.3 | 178.2 | 187.8 | 1.1 | 115.1 | 406.8 | 430.4 | 5712.6 | 5.0312 | 1.5298
SWRI | 96-1-210588-0 | 27.8333 | 94.41 | 49.9 | 25 | 90.5 | 2800 | 194.06 | 70.49 | 35 | 109 | 1047.8 | 122.3 | 178.3 | 187.9 | 1.1 | 116.4 | 406.6 | 430.1 | 5708.2 | 4.9219 | 1.5249
SWRI | 96-1-210588-0 | 27.85 | 94.42 | 49.9 | 24.9 | 90.7 | 2800 | 193.93 | 70.53 | 35 | 109 | 1045.9 | 122.3 | 178.1 | 187.8 | 1.1 | 114.6 | 406.6 | 430.1 | 5712.9 | 4.9219 | 1.5298
SWRI | 96-1-210588-0 | 27.8667 | 94.41 | 49.9 | 24.9 | 90.4 | 2799 | 194.1 | 70.45 | 35 | 109 | 1047.6 | 122.4 | 178.3 | 187.9 | 1.1 | 113.8 | 406.3 | 430 | 5709.8 | 5.3984 | 1.5298
SWRI | 96-1-210588-0 | 27.8833 | 94.42 | 49.9 | 24.9 | 90.4 | 2800 | 193.96 | 70.51 | 35 | 108.9 | 1046.8 | 122.2 | 178.1 | 187.7 | 1.1 | 117.7 | 406.1 | 429.6 | 5704.1 | 4.8281 | 1.5298
SWRI | 96-1-210588-0 | 27.9 | 94.42 | 50 | 25.1 | 90.7 | 2800 | 193.98 | 70.48 | 35.1 | 109 | 1047.3 | 122.2 | 178.2 | 187.8 | 1.1 | 116.6 | 406.6 | 430 | 5703.3 | 5.5312 | 1.5298
SWRI | 96-1-210588-0 | 27.9167 | 94.44 | 50 | 25.1 | 90.5 | 2800 | 193.98 | 70.5 | 35 | 109 | 1046.5 | 122.4 | 178.2 | 187.9 | 1.1 | 114.5 | 406 | 429.7 | 5707.3 | 5.5078 | 1.5298
SWRI | 96-1-210588-0 | 27.9333 | 94.43 | 50 | 25 | 90.3 | 2799 | 193.96 | 70.53 | 35 | 109 | 1046.3 | 122.2 | 178.2 | 187.8 | 1 | 114.7 | 407.7 | 430.9 | 5705 | 4.8516 | 1.5298
SWRI | 96-1-210588-0 | 27.95 | 94.42 | 50 | 24.9 | 90.7 | 2800 | 194.15 | 70.43 | 35 | 108.9 | 1047.3 | 122.3 | 178.4 | 188 | 1 | 115.5 | 407.7 | 431.1 | 5699.8 | 5.4453 | 1.5249
SWRI | 96-1-210588-0 | 27.9667 | 94.43 | 50 | 25 | 90.6 | 2800 | 193.94 | 70.53 | 35 | 109 | 1046.5 | 122.3 | 178.1 | 187.8 | 1.1 | 113.6 | 407.8 | 431 | 5706.2 | 4.8281 | 1.5298
SWRI | 96-1-210588-0 | 27.9833 | 94.42 | 50 | 25 | 90.3 | 2800 | 193.99 | 70.5 | 35 | 109 | 1047.3 | 122.3 | 178.3 | 187.9 | 1 | 112.6 | 406.8 | 429.9 | 5706.2 | 5.4688 | 1.5298
SWRI | 96-1-210588-0 | 28 | 94.42 | 50 | 24.9 | 90.5 | 2800 | 193.95 | 70.5 | 35 | 108.9 | 1046.3 | 122.2 | 178.1 | 187.7 | 1 | 115.4 | 407.6 | 430.6 | 5709.7 | 5.1406 | 1.5249
SWRI | 96-1-210588-0 | 28.0167 | 94.42 | 50 | 25 | 90.7 | 2799 | 193.91 | 70.5 | 35.1 | 108.9 | 1046.5 | 122.2 | 178.3 | 187.9 | 1.1 | 114.6 | 406.8 | 430.3 | 5710.5 | 4.8516 | 1.5298
SWRI | 96-1-210588-0 | 28.0333 | 94.42 | 50 | 25.2 | 90.5 | 2800 | 194 | 70.5 | 35.1 | 108.9 | 1046.6 | 122.2 | 178.2 | 187.9 | 1 | 108.8 | 407.3 | 430.5 | 5712.7 | 5.3984 | 1.5298
SWRI | 96-1-210588-0 | 28.05 | 94.43 | 50 | 25 | 90.4 | 2800 | 193.98 | 70.51 | 35.1 | 108.9 | 1046.7 | 122.1 | 178.2 | 187.8 | 1 | 113.5 | 406.3 | 429.4 | 5712 | 4.875 | 1.5298
SWRI | 96-1-210588-0 | 28.0667 | 94.44 | 50 | 25 | 90.5 | 2801 | 193.9 | 70.53 | 35.1 | 109 | 1045.7 | 122.2 | 177.8 | 187.5 | 1 | 111.4 | 406.6 | 429.9 | 5710.2 | 4.6562 | 1.5249
SWRI | 96-1-210588-0 | 28.0833 | 94.41 | 50 | 25 | 90.7 | 2800 | 194.04 | 70.45 | 35.1 | 109 | 1046.4 | 122.3 | 178.2 | 187.9 | 1 | 116.3 | 406.5 | 429.7 | 5705.3 | 4.875 | 1.5298
SWRI | 96-1-210588-0 | 28.1 | 94.43 | 50 | 25.1 | 90.5 | 2800 | 193.99 | 70.57 | 35.1 | 109 | 1045.5 | 122.3 | 178.1 | 187.7 | 1 | 112.6 | 407.4 | 430.7 | 5708.6 | 5.5312 | 1.5298
SWRI | 96-1-210588-0 | 28.1167 | 94.42 | 50.1 | 25.2 | 90.3 | 2800 | 194.04 | 70.47 | 35.1 | 109 | 1047 | 122.2 | 178.4 | 188 | 1 | 112.9 | 407.4 | 430.6 | 5703.9 | 4.5859 | 1.5298
SWRI | 96-1-210588-0 | 28.1333 | 94.45 | 50.1 | 25.4 | 90.7 | 2800 | 194.03 | 70.5 | 35.2 | 108.9 | 1046 | 122.2 | 178.1 | 187.7 | 1.1 | 112.1 | 407.6 | 430.8 | 5698.2 | 5.5547 | 1.5298
SWRI | 96-1-210588-0 | 28.15 | 94.45 | 50.1 | 25.2 | 90.6 | 2800 | 193.97 | 70.51 | 35.2 | 109 | 1046.3 | 122.3 | 178.1 | 187.8 | 1.1 | 116.7 | 406.9 | 429.9 | 5701.6 | 5.1172 | 1.5298
SWRI | 96-1-210588-0 | 28.1667 | 94.45 | 50.1 | 25.1 | 90.3 | 2800 | 194.01 | 70.45 | 35.1 | 109 | 1046.5 | 122.3 | 178.1 | 187.8 | 1.1 | 116.6 | 406.8 | 429.8 | 5693 | 5.5312 | 1.5298
SWRI | 96-1-210588-0 | 28.1833 | 94.46 | 50 | 25 | 90.5 | 2800 | 194.04 | 70.52 | 35.1 | 109 | 1046.8 | 122.2 | 178.3 | 187.9 | 1.1 | 110.7 | 407.1 | 430.4 | 5698.6 | 5.6875 | 1.5298
SWRI | 96-1-210588-0 | 28.2 | 94.46 | 50 | 25 | 90.7 | 2800 | 194.02 | 70.52 | 35.1 | 109.1 | 1046.8 | 122.3 | 178.2 | 187.8 | 1 | 114.3 | 406.3 | 429.8 | 5690 | 4.8516 | 1.5298
SWRI | 96-1-210588-0 | 28.2167 | 94.46 | 50 | 24.9 | 90.4 | 2800 | 194.1 | 70.48 | 35.1 | 109.1 | 1046.2 | 122.3 | 178.3 | 187.9 | 1.1 | 116.4 | 407.7 | 431.2 | 5693.4 | 5.5078 | 1.5249
SWRI | 96-1-210588-0 | 28.2333 | 94.46 | 50 | 24.9 | 90.3 | 2800 | 193.96 | 70.51 | 35.1 | 109.1 | 1046.5 | 122.2 | 178.1 | 187.7 | 1.1 | 116.5 | 407.4 | 430.5 | 5692.8 | 5.0703 | 1.5298
SWRI | 96-1-210588-0 | 28.25 | 94.46 | 50 | 24.9 | 90.7 | 2800 | 193.87 | 70.51 | 35.1 | 109.1 | 1045.8 | 122.2 | 178 | 187.6 | 1 | 110.8 | 407.1 | 430.6 | 5692.7 | 4.7188 | 1.5298
SWRI | 96-1-210588-0 | 28.2667 | 94.45 | 50 | 24.8 | 90.6 | 2800 | 193.99 | 70.47 | 35.1 | 109.1 | 1047.6 | 122.4 | 178.3 | 187.9 | 1.1 | 116.4 | 407.2 | 430.5 | 5692.1 | 4.7422 | 1.5298
SWRI | 96-1-210588-0 | 28.2833 | 94.47 | 50 | 25 | 90.3 | 2800 | 193.86 | 70.5 | 35.1 | 109 | 1045.8 | 122.3 | 178.1 | 187.7 | 1.1 | 116.3 | 407.8 | 431.1 | 5688.6 | 5.5312 | 1.5298
SWRI | 96-1-210588-0 | 28.3 | 94.46 | 50.1 | 25.1 | 90.6 | 2799 | 194 | 70.5 | 35.1 | 109 | 1047 | 122.2 | 178.4 | 188.1 | 1.1 | 116.6 | 407.3 | 430.8 | 5693.5 | 5.6016 | 1.5298
SWRI | 96-1-210588-0 | 28.3167 | 94.46 | 50.1 | 25.1 | 90.7 | 2800 | 194.06 | 70.49 | 35.1 | 109.1 | 1046.3 | 122.3 | 178.2 | 187.8 | 1 | 116.7 | 406.5 | 429.5 | 5696.8 | 5.6016 | 1.5298
SWRI | 96-1-210588-0 | 28.3333 | 94.46 | 50 | 24.9 | 90.3 | 2800 | 193.93 | 70.53 | 35.1 | 109.1 | 1046 | 122.2 | 177.9 | 187.6 | 1.1 | 114.4 | 407.6 | 431 | 5692.9 | 5.4219 | 1.5298
SWRI | 96-1-210588-0 | 28.35 | 94.46 | 50.1 | 24.9 | 90.5 | 2800 | 194.01 | 70.47 | 35.1 | 109 | 1046.8 | 122.4 | 178.2 | 187.8 | 1.1 | 118.2 | 407.4 | 430.7 | 5682.2 | 4.7188 | 1.5298
SWRI | 96-1-210588-0 | 28.3667 | 94.46 | 50.1 | 24.9 | 90.7 | 2800 | 194.1 | 70.46 | 35.1 | 109 | 1046.7 | 122.2 | 178.3 | 187.9 | 1.1 | 116.5 | 407.2 | 430.5 | 5685.4 | 5.625 | 1.5298
SWRI | 96-1-210588-0 | 28.3833 | 94.46 | 50.1 | 24.9 | 90.5 | 2799 | 193.9 | 70.58 | 35 | 109 | 1045.4 | 122.3 | 178.2 | 187.8 | 1.1 | 116.3 | 407.1 | 430.5 | 5681.5 | 4.9609 | 1.5249
SWRI | 96-1-210588-0 | 28.4 | 94.45 | 50 | 24.8 | 90.3 | 2800 | 194.06 | 70.44 | 35 | 109 | 1046.5 | 122.2 | 178.2 | 187.9 | 1.1 | 114.7 | 407.5 | 430.8 | 5686.8 | 4.8516 | 1.5298
SWRI | 96-1-210588-0 | 28.4167 | 94.46 | 50.1 | 24.9 | 90.7 | 2800 | 194 | 70.5 | 35.1 | 108.9 | 1045 | 122.2 | 178.1 | 187.7 | 1 | 112.6 | 406.9 | 430.3 | 5689.5 | 4.7188 | 1.5298
SWRI | 96-1-210588-0 | 28.4333 | 94.45 | 50.1 | 25 | 90.6 | 2799 | 194 | 70.49 | 35.1 | 108.9 | 1046.8 | 122.3 | 178.4 | 188 | 1.1 | 116.8 | 406.5 | 430.1 | 5695.6 | 4.7188 | 1.5298
SWRI | 96-1-210588-0 | 28.45 | 94.47 | 50.1 | 25 | 90.2 | 2800 | 193.97 | 70.5 | 35.1 | 108.9 | 1045.9 | 122.1 | 178.2 | 187.9 | 1.1 | 114.4 | 407.4 | 430.7 | 5691.5 | 5.4219 | 1.5298
SWRI | 96-1-210588-0 | 28.4667 | 94.47 | 50.1 | 25 | 90.6 | 2800 | 193.97 | 70.48 | 35.1 | 108.9 | 1046.1 | 122.2 | 178.2 | 187.8 | 1.1 | 115.1 | 408.5 | 431.5 | 5686.7 | 5.625 | 1.5298
SWRI | 96-1-210588-0 | 28.4833 | 94.47 | 50.1 | 25 | 90.7 | 2800 | 193.96 | 70.52 | 35.1 | 108.9 | 1045.6 | 122.1 | 178 | 187.7 | 1 | 114.6 | 407.5 | 430.5 | 5679.5 | 5.0469 | 1.5249
SWRI | 96-1-210588-0 | 28.5 | 94.47 | 50.1 | 25 | 90.5 | 2801 | 194.03 | 70.49 | 35 | 109 | 1047 | 122.1 | 178.1 | 187.8 | 1.1 | 114.1 | 407.4 | 430.5 | 5687.5 | 4.9844 | 1.5249
SWRI | 96-1-210588-0 | 28.5167 | 94.48 | 50.1 | 25 | 90.3 | 2801 | 193.91 | 70.5 | 35.1 | 108.9 | 1045.5 | 122.2 | 177.9 | 187.6 | 1 | 115.1 | 406.7 | 430.1 | 5691.4 | 4.6953 | 1.5249
SWRI | 96-1-210588-0 | 28.5333 | 94.47 | 50.1 | 25 | 90.7 | 2800 | 194.06 | 70.51 | 35 | 108.9 | 1046.8 | 122.1 | 178.3 | 187.9 | 1.1 | 113.2 | 407.9 | 431 | 5691.5 | 5.5312 | 1.5298
SWRI | 96-1-210588-0 | 28.55 | 94.5 | 50.1 | 25 | 90.7 | 2800 | 194.01 | 70.48 | 35 | 108.9 | 1046.7 | 122.2 | 178.2 | 187.9 | 1.1 | 113.5 | 406.9 | 430.2 | 5686.9 | 5.6016 | 1.5298
SWRI | 96-1-210588-0 | 28.5667 | 94.49 | 50.1 | 25 | 90.3 | 2800 | 193.87 | 70.56 | 35 | 108.9 | 1045.1 | 122.2 | 178 | 187.6 | 1 | 110.5 | 407.3 | 430.6 | 5687.5 | 4.7422 | 1.5298
SWRI | 96-1-210588-0 | 28.5833 | 94.5 | 50.1 | 24.8 | 90.4 | 2800 | 194.16 | 70.46 | 35 | 108.9 | 1046.8 | 122.1 | 178.3 | 187.9 | 1 | 110.5 | 406.2 | 429.6 | 5683.3 | 4.875 | 1.5249
SWRI | 96-1-210588-0 | 28.6 | 94.5 | 50.1 | 24.8 | 90.7 | 2800 | 194.06 | 70.51 | 35 | 108.9 | 1046 | 122.1 | 178.2 | 187.8 | 1 | 112.5 | 407.2 | 430.5 | 5681.3 | 4.9844 | 1.5298
SWRI | 96-1-210588-0 | 28.6167 | 94.51 | 50.1 | 24.8 | 90.4 | 2800 | 194.09 | 70.46 | 34.9 | 108.9 | 1046.6 | 122.3 | 178.3 | 187.9 | 1 | 112.6 | 407.6 | 430.8 | 5683.9 | 4.7422 | 1.5249
SWRI | 96-1-210588-0 | 28.6333 | 94.53 | 50.1 | 24.8 | 90.3 | 2800 | 193.96 | 70.54 | 35 | 109 | 1045.5 | 122.2 | 178 | 187.6 | 1.1 | 112.5 | 407.1 | 430.6 | 5689.1 | 4.5859 | 1.5298
SWRI | 96-1-210588-0 | 28.65 | 94.52 | 50.1 | 24.8 | 90.6 | 2800 | 193.97 | 70.51 | 34.9 | 109 | 1045.9 | 122.3 | 178.1 | 187.7 | 1 | 114.7 | 407.1 | 430.6 | 5683 | 5.5547 | 1.5298
SWRI | 96-1-210588-0 | 28.6667 | 94.51 | 50.1 | 24.9 | 90.6 | 2800 | 194.06 | 70.5 | 34.9 | 109 | 1046.2 | 122.3 | 178.1 | 187.8 | 1.1 | 112.1 | 406.6 | 429.6 | 5688 | 5.6406 | 1.5298
SWRI | 96-1-210588-0 | 28.6833 | 94.51 | 50.1 | 24.9 | 90.4 | 2800 | 194.1 | 70.45 | 34.9 | 109.1 | 1046.3 | 122.3 | 178.3 | 187.9 | 1.1 | 112.4 | 406.8 | 429.9 | 5690.2 | 4.8984 | 1.5298
SWRI | 96-1-210588-0 | 28.7 | 94.51 | 50.1 | 25 | 90.4 | 2800 | 193.95 | 70.55 | 34.9 | 109.1 | 1045.8 | 122.3 | 178 | 187.6 | 1 | 115.1 | 406.5 | 430.1 | 5690.6 | 5.625 | 1.5298
SWRI | 96-1-210588-0 | 28.7167 | 94.51 | 50.1 | 25 | 90.6 | 2800 | 193.88 | 70.49 | 35 | 109.1 | 1045.9 | 122.3 | 178.1 | 187.8 | 1 | 111.1 | 407.3 | 430.4 | 5683.3 | 5.6406 | 1.5298
SWRI | 96-1-210588-0 | 28.7333 | 94.53 | 50.1 | 24.9 | 90.7 | 2800 | 194.05 | 70.5 | 34.9 | 109.1 | 1046.1 | 122.3 | 178.2 | 187.7 | 1.1 | 110.5 | 405.2 | 428.8 | 5681.6 | 4.875 | 1.5298
SWRI | 96-1-210588-0 | 28.75 | 94.52 | 50.1 | 24.8 | 90.4 | 2800 | 194.12 | 70.5 | 34.9 | 109.1 | 1046.6 | 122.3 | 178.2 | 187.9 | 1.1 | 112.5 | 406.3 | 429.9 | 5681.5 | 5.0469 | 1.5298
SWRI | 96-1-210588-0 | 28.7667 | 94.52 | 50.1 | 24.8 | 90.4 | 2800 | 193.93 | 70.54 | 34.9 | 109.1 | 1046.2 | 122.3 | 178.1 | 187.8 | 1.1 | 110.6 | 406.4 | 429.6 | 5678.2 | 5.0469 | 1.5298
SWRI | 96-1-210588-0 | 28.7833 | 94.53 | 50.1 | 24.9 | 90.7 | 2800 | 194.03 | 70.46 | 34.9 | 109.1 | 1046.5 | 122.3 | 178.2 | 187.8 | 1.1 | 108.6 | 406.1 | 429.4 | 5680.5 | 4.9609 | 1.5298
SWRI | 96-1-210588-0 | 28.8 | 94.52 | 50.1 | 25.1 | 90.5 | 2800 | 193.93 | 70.51 | 34.9 | 109.1 | 1045.9 | 122.1 | 178.1 | 187.8 | 1.1 | 112.3 | 406.3 | 429.5 | 5678.6 | 5.3828 | 1.5298
SWRI | 96-1-210588-0 | 28.8167 | 94.51 | 49.9 | 25.1 | 90.3 | 2800 | 193.94 | 70.5 | 34.9 | 109 | 1045.4 | 122.1 | 178.1 | 187.7 | 1.1 | 114.6 | 407.4 | 430.8 | 5673.9 | 5.1406 | 1.5298
SWRI | 96-1-210588-0 | 28.8333 | 94.52 | 49.9 | 25.2 | 90.6 | 2800 | 193.85 | 70.54 | 34.9 | 109 | 1045.4 | 122.2 | 178.1 | 187.7 | 1.1 | 112.5 | 406.2 | 429.4 | 5675.7 | 4.6328 | 1.5298
SWRI | 96-1-210588-0 | 28.85 | 94.43 | 50 | 25.3 | 90.5 | 2801 | 194.85 | 70.59 | 34.9 | 109.1 | 1074.1 | 122.3 | 181.8 | 191.5 | 1.1 | 112.6 | 406 | 429.5 | 5676.9 | 7.5078 | 1.0362
SWRI | 96-1-210588-0 | 28.8667 | 94.58 | 49.7 | 25.3 | 90.4 | 2800 | 193.81 | 70.03 | 34.9 | 108.9 | 1024.9 | 122.1 | 175.8 | 185.3 | 1 | 110.7 | 407.5 | 430.9 | 5684.7 | 3.3594 | 2.0186
SWRI | 96-1-210588-0 | 28.8833 | 94.56 | 49.6 | 25.2 | 90.6 | 2799 | 194.22 | 70.17 | 34.9 | 108.8 | 1030.7 | 121.9 | 176.7 | 186.2 | 1 | 108.8 | 407.4 | 430.9 | 5681.5 | 3.6641 | 2.0186
SWRI | 96-1-210588-0 | 28.9 | 94.56 | 49.6 | 25.1 | 90.6 | 2800 | 194.08 | 70.39 | 34.9 | 108.7 | 1029.4 | 121.9 | 176.7 | 186.3 | 1.1 | 112.7 | 408.5 | 431.5 | 5682.1 | 4.0859 | 2.0186
SWRI | 96-1-210588-0 | 28.9167 | 94.56 | 49.6 | 25.1 | 90.5 | 2800 | 194.2 | 70.34 | 34.8 | 108.7 | 1031.3 | 121.8 | 177.1 | 186.7 | 1.1 | 114.5 | 407.3 | 430.5 | 5677.9 | 3.7344 | 2.0186
SWRI | 96-1-210588-0 | 28.9333 | 94.56 | 49.7 | 25.1 | 90.4 | 2800 | 194.16 | 70.48 | 34.8 | 108.6 | 1031.5 | 121.8 | 177.2 | 186.8 | 1.1 | 114.5 | 408.3 | 431.5 | 5676.2 | 4.1016 | 2.0186
SWRI | 96-1-210588-0 | 28.95 | 94.57 | 49.7 | 25 | 90.4 | 2800 | 194.11 | 70.48 | 34.8 | 108.8 | 1032.1 | 121.8 | 177.3 | 186.9 | 1 | 114.5 | 408.3 | 431.4 | 5663.4 | 3.1641 | 2.0186
SWRI | 96-1-210588-0 | 28.9667 | 94.57 | 49.6 | 25 | 90.5 | 2800 | 194 | 70.54 | 34.8 | 109 | 1031.6 | 121.9 | 177.3 | 186.9 | 1 | 110.8 | 407.1 | 430.3 | 5663.2 | 4.5469 | 2.0186
SWRI | 96-1-210588-0 | 28.9833 | 94.57 | 49.6 | 25 | 90.6 | 2800 | 193.97 | 70.51 | 34.8 | 109 | 1031.1 | 122 | 177.2 | 186.8 | 1.1 | 114.7 | 407.7 | 431 | 5659.6 | 4.4141 | 2.0186
SWRI | 96-1-210588-0 | 29 | 94.57 | 49.6 | 25 | 90.6 | 2800 | 194.04 | 70.43 | 34.9 | 109.1 | 1031.8 | 122.1 | 177.3 | 186.9 | 1.1 | 116.2 | 407.7 | 430.7 | 5670.7 | 3.3594 | 2.0186
SWRI | 96-1-210588-0 | 29.0167 | 94.57 | 49.7 | 25.1 | 90.6 | 2800 | 193.97 | 70.49 | 34.9 | 109.2 | 1030.8 | 122.1 | 177.1 | 186.7 | 1.1 | 107.5 | 406.9 | 430.2 | 5673.4 | 3.7734 | 2.0186
SWRI | 96-1-210588-0 | 29.0333 | 94.57 | 49.7 | 25 | 90.4 | 2800 | 193.97 | 70.43 | 34.9 | 109.1 | 1031.3 | 122.2 | 177 | 186.6 | 1.1 | 116.6 | 407.4 | 430.4 | 5672.7 | 4.125 | 2.0186
SWRI | 96-1-210588-0 | 29.05 | 94.57 | 49.7 | 25 | 90.4 | 2800 | 194.07 | 70.52 | 34.9 | 109.1 | 1031.9 | 122.1 | 177.2 | 186.8 | 1.1 | 113.1 | 407.7 | 431.1 | 5664 | 3.5312 | 2.0186
SWRI | 96-1-210588-0 | 29.0667 | 94.58 | 49.7 | 25 | 90.4 | 2800 | 193.93 | 70.49 | 34.9 | 109.2 | 1031.4 | 122.1 | 177.2 | 186.8 | 1 | 112.7 | 406.7 | 430.1 | 5662.1 | 4.3438 | 2.0186
SWRI | 96-1-210588-0 | 29.0833 | 94.6 | 49.7 | 25.1 | 90.6 | 2800 | 194.05 | 70.47 | 34.9 | 109.1 | 1031.6 | 122.2 | 177.2 | 186.8 | 1 | 110.4 | 406.8 | 430.1 | 5666 | 3.1641 | 2.0186
SWRI | 96-1-210588-0 | 29.1 | 94.6 | 49.7 | 25.1 | 90.7 | 2800 | 194 | 70.5 | 34.9 | 109.2 | 1032.1 | 122.1 | 177.2 | 186.8 | 1.1 | 113.4 | 407.6 | 430.8 | 5668.5 | 4.125 | 2.0186
SWRI | 96-1-210588-0 | 29.1167 | 94.63 | 49.7 | 25.1 | 90.4 | 2800 | 193.95 | 70.45 | 34.9 | 109.2 | 1031.7 | 122.1 | 177.2 | 186.8 | 1.1 | 114.1 | 407.3 | 430.4 | 5665.2 | 3.1797 | 2.0186
SWRI | 96-1-210588-0 | 29.1333 | 94.65 | 49.8 | 25.2 | 90.3 | 2800 | 193.8 | 70.63 | 34.9 | 109.1 | 1031.6 | 122.2 | 177 | 186.6 | 1.1 | 114.5 | 408.1 | 431.3 | 5668.3 | 3.3594 | 2.0186
SWRI | 96-1-210588-0 | 29.15 | 94.69 | 49.8 | 25.3 | 90.6 | 2799 | 193.84 | 70.43 | 35 | 109 | 1031.9 | 122.1 | 177.2 | 186.8 | 1 | 109.3 | 406.8 | 430 | 5664.1 | 3.3594 | 2.0186
SWRI | 96-1-210588-0 | 29.1667 | 94.71 | 50.1 | 25.7 | 90.8 | 2800 | 193.78 | 70.48 | 35 | 109 | 1031.3 | 122.1 | 177 | 186.6 | 1.1 | 113.3 | 407.6 | 430.8 | 5671.4 | 3.5547 | 2.0186
SWRI | 96-1-210588-0 | 29.1833 | 94.74 | 50.2 | 26.2 | 90.4 | 2800 | 193.85 | 70.52 | 35.1 | 109 | 1031.2 | 122.1 | 177.2 | 186.7 | 1 | 110.5 | 407.2 | 430.1 | 5667.3 | 4.3438 | 2.0186
SWRI | 96-1-210588-0 | 29.2 | 94.76 | 50.3 | 26.4 | 90.3 | 2800 | 193.94 | 70.51 | 35.2 | 109 | 1031.3 | 122.1 | 177.3 | 186.9 | 1.1 | 115.6 | 407.6 | 430.7 | 5663.3 | 4.3906 | 2.0186
SWRI | 96-1-210588-0 | 29.2167 | 94.78 | 50.4 | 26.3 | 90.6 | 2800 | 193.8 | 70.48 | 35.1 | 108.9 | 1031.3 | 122.2 | 176.8 | 186.4 | 1 | 110.7 | 407.9 | 431.3 | 5663.7 | 3.5156 | 2.0186
SWRI | 96-1-210588-0 | 29.2333 | 94.79 | 50.3 | 25.9 | 90.7 | 2800 | 194.11 | 70.49 | 35.1 | 108.9 | 1032.5 | 122 | 177.2 | 186.8 | 1 | 113.5 | 407.6 | 430.8 | 5656.3 | 4.3438 | 2.0186
SWRI | 96-1-210588-0 | 29.25 | 94.79 | 50.2 | 25.7 | 90.4 | 2800 | 194.09 | 70.53 | 35.1 | 109 | 1031.8 | 122.1 | 177.3 | 186.9 | 1.1 | 110.7 | 408 | 431.2 | 5660.6 | 3.4922 | 2.0186
SWRI | 96-1-210588-0 | 29.2667 | 94.83 | 50 | 25.3 | 90.2 | 2800 | 194.14 | 70.5 | 35 | 108.9 | 1032.9 | 122 | 177.2 | 186.8 | 1 | 114.8 | 407.7 | 431 | 5660.8 | 4.3438 | 2.0186
SWRI | 96-1-210588-0 | 29.2833 | 94.85 | 49.9 | 25.2 | 90.6 | 2800 | 194.02 | 70.49 | 34.9 | 108.9 | 1031.7 | 122 | 176.9 | 186.5 | 1 | 112.8 | 407.8 | 430.9 | 5663.6 | 3.5547 | 2.0186
SWRI | 96-1-210588-0 | 29.3 | 94.87 | 49.8 | 24.9 | 90.7 | 2800 | 194.09 | 70.47 | 34.8 | 108.8 | 1031.6 | 121.8 | 177 | 186.6 | 1.1 | 113.8 | 407.5 | 431.1 | 5661.3 | 3.1641 | 2.0186
SWRI | 96-1-210588-0 | 29.3167 | 94.91 | 49.6 | 24.6 | 90.4 | 2800 | 193.92 | 70.5 | 34.7 | 108.8 | 1031.3 | 121.8 | 176.5 | 186.1 | 1 | 112.7 | 408.5 | 431.6 | 5653.9 | 4.2578 | 2.0186
SWRI | 96-1-210588-0 | 29.3333 | 94.94 | 49.4 | 24 | 90.3 | 2800 | 194.04 | 70.52 | 34.6 | 108.8 | 1031.4 | 121.8 | 176.8 | 186.4 | 1.1 | 113.9 | 408.6 | 431.6 | 5659.5 | 3.4688 | 2.0235
SWRI | 96-1-210588-0 | 29.35 | 94.98 | 49.3 | 23.9 | 90.7 | 2799 | 193.96 | 70.45 | 34.5 | 108.7 | 1031.9 | 121.8 | 176.7 | 186.3 | 1 | 113.2 | 408.6 | 431.7 | 5654.7 | 4.3047 | 2.0186
SWRI | 96-1-210588-0 | 29.3667 | 95.01 | 49.3 | 23.6 | 90.5 | 2800 | 194.03 | 70.48 | 34.4 | 108.9 | 1031.5 | 121.9 | 176.6 | 186.2 | 1 | 113.1 | 408.1 | 431 | 5664.2 | 3.1641 | 2.0186
SWRI | 96-1-210588-0 | 29.3833 | 94.99 | 49.5 | 23.4 | 90.3 | 2801 | 194.04 | 70.51 | 34.3 | 108.9 | 1031 | 121.8 | 176.6 | 186.2 | 1 | 116.4 | 407.7 | 431 | 5652.9 | 3.4688 | 2.0186
SWRI | 96-1-210588-0 | 29.4 | 95.02 | 49.5 | 23 | 90.6 | 2800 | 193.97 | 70.55 | 34.2 | 109 | 1031.7 | 122 | 176.6 | 186.2 | 1.1 | 112.3 | 407.3 | 431.3 | 5654.1 | 3.2266 | 2.0186
SWRI | 96-1-210588-0 | 29.4167 | 95.04 | 49.6 | 22.6 | 90.7 | 2800 | 193.97 | 70.51 | 34.1 | 109 | 1030.6 | 121.9 | 176.4 | 186 | 1 | 111.8 | 407.5 | 430.8 | 5666.6 | 3.2031 | 2.0186
SWRI | 96-1-210588-0 | 29.4333 | 94.97 | 49.6 | 23 | 90.2 | 2800 | 194.07 | 70.43 | 34 | 108.9 | 1030.7 | 122 | 176.8 | 186.4 | 1 | 112.4 | 408 | 431.1 | 5661.3 | 4.1719 | 2.0186
SWRI | 96-1-210588-0 | 29.45 | 94.97 | 49.7 | 23.5 | 90.5 | 2800 | 193.88 | 70.54 | 33.9 | 108.9 | 1030.1 | 122 | 176.6 | 186.2 | 1 | 110.5 | 408.3 | 431.4 | 5656.1 | 3.6016 | 2.0186
SWRI | 96-1-210588-0 | 29.4667 | 94.94 | 49.9 | 24.4 | 90.7 | 2800 | 194.11 | 70.49 | 33.9 | 109 | 1030.8 | 121.9 | 177.1 | 186.7 | 1 | 114.4 | 408 | 431.3 | 5662.6 | 4.3281 | 2.0186
SWRI | 96-1-210588-0 | 29.4833 | 94.95 | 50.1 | 25.3 | 90.5 | 2800 | 193.95 | 70.56 | 33.9 | 109 | 1029.8 | 122.1 | 176.9 | 186.5 | 1.1 | 116.3 | 407.5 | 430.8 | 5648.8 | 4.3906 | 2.0186
SWRI | 96-1-210588-0 | 29.5 | 94.95 | 50.3 | 26.2 | 90.3 | 2800 | 193.96 | 70.45 | 34 | 109.1 | 1029.4 | 122.1 | 176.9 | 186.5 | 1.1 | 114.8 | 407.4 | 430.5 | 5651.9 | 3.5781 | 2.0186
SWRI | 96-1-210588-0 | 29.5167 | 94.95 | 50.3 | 26.3 | 90.5 | 2801 | 194 | 70.59 | 33.9 | 109 | 1029.2 | 122.1 | 176.8 | 186.4 | 1.1 | 116.4 | 407.9 | 431.2 | 5650.7 | 4.3438 | 2.0186
SWRI | 96-1-210588-0 | 29.5333 | 94.95 | 50.2 | 26.1 | 90.7 | 2799 | 193.94 | 70.51 | 34 | 109 | 1029.2 | 122.1 | 176.8 | 186.4 | 1 | 116.1 | 406.4 | 430 | 5646 | 3.3594 | 2.0186
SWRI | 96-1-210588-0 | 29.55 | 94.95 | 50.1 | 26 | 90.4 | 2800 | 194.02 | 70.51 | 34 | 109 | 1028.8 | 122.3 | 176.8 | 186.4 | 1.1 | 112.6 | 407.8 | 431.2 | 5646.6 | 4.1016 | 2.0186
SWRI | 96-1-210588-0 | 29.5667 | 94.93 | 50 | 25.7 | 90.3 | 2799 | 193.88 | 70.55 | 33.9 | 109 | 1026.8 | 122.1 | 176.7 | 186.3 | 1.1 | 114.5 | 407.5 | 430.9 | 5643.2 | 3.3828 | 2.0186
SWRI | 96-1-210588-0 | 29.5833 | 94.9 | 50 | 25.5 | 90.7 | 2800 | 194.05 | 70.45 | 33.9 | 108.9 | 1028.7 | 122 | 176.9 | 186.5 | 1.1 | 110.8 | 407.9 | 431.2 | 5641.4 | 3.4688 | 2.0186
SWRI | 96-1-210588-0 | 29.6 | 94.89 | 49.9 | 25.4 | 90.7 | 2800 | 193.9 | 70.5 | 34 | 109 | 1028.1 | 122.1 | 176.6 | 186.2 | 1.1 | 114.5 | 407.9 | 431 | 5642.7 | 4.0859 | 2.0186
SWRI | 96-1-210588-0 | 29.6167 | 94.83 | 49.9 | 25.5 | 90.3 | 2800 | 194.22 | 70.48 | 34 | 108.9 | 1028 | 122 | 177.3 | 186.9 | 1.1 | 116.2 | 407.5 | 431.3 | 5641.6 | 4.1016 | 2.0186
SWRI | 96-1-210588-0 | 29.6333 | 94.81 | 50 | 25.7 | 90.6 | 2800 | 194.16 | 70.52 | 34 | 108.9 | 1028.5 | 122.1 | 177.3 | 186.9 | 1.1 | 112.4 | 408 | 431 | 5644.3 | 4.3672 | 2.0186
SWRI | 96-1-210588-0 | 29.65 | 94.79 | 50 | 26 | 90.7 | 2800 | 194.22 | 70.47 | 34.1 | 109 | 1027.8 | 122 | 177.2 | 186.8 | 1.1 | 116.3 | 408.5 | 431.6 | 5635.1 | 3.7734 | 2.0186
SWRI | 96-1-210588-0 | 29.6667 | 94.77 | 50 | 25.9 | 90.3 | 2800 | 194.18 | 70.55 | 34.2 | 109 | 1027.3 | 122 | 177.3 | 186.9 | 1.1 | 112.7 | 407.4 | 430.6 | 5632.2 | 3.5312 | 2.0186
SWRI | 96-1-210588-0 | 29.6833 | 94.78 | 49.9 | 25.4 | 90.4 | 2800 | 193.95 | 70.47 | 34.3 | 109 | 1027.6 | 122.1 | 176.6 | 186.2 | 1 | 112.4 | 408.2 | 431.7 | 5628.8 | 3.4922 | 2.0186
SWRI | 96-1-210588-0 | 29.7 | 94.78 | 49.9 | 25 | 90.8 | 2800 | 194.09 | 70.52 | 34.3 | 109 | 1028.2 | 121.9 | 177 | 186.6 | 1.1 | 114.5 | 408 | 431.2 | 5636.9 | 3.1797 | 2.0186
SWRI | 96-1-210588-0 | 29.7167 | 94.76 | 49.8 | 24.7 | 90.3 | 2800 | 194 | 70.46 | 34.4 | 109 | 1028.3 | 122.1 | 176.9 | 186.6 | 1.1 | 114.3 | 408.9 | 432.2 | 5635.7 | 3.25 | 2.0186
SWRI | 96-1-210588-0 | 29.7333 | 94.74 | 49.7 | 24.6 | 90.4 | 2799 | 193.89 | 70.51 | 34.4 | 108.9 | 1028.6 | 121.8 | 176.9 | 186.5 | 1 | 112.4 | 408.2 | 431.6 | 5636.6 | 3.3594 | 2.0186
SWRI | 96-1-210588-0 | 29.75 | 94.74 | 49.7 | 24.5 | 90.8 | 2800 | 193.98 | 70.53 | 34.5 | 109 | 1027.2 | 121.9 | 176.9 | 186.5 | 1 | 110.2 | 408 | 430.8 | 5633 | 4.2812 | 2.0186
SWRI | 96-1-210588-0 | 29.7667 | 94.74 | 49.8 | 24.8 | 90.4 | 2800 | 193.82 | 70.45 | 34.6 | 109 | 1027.7 | 122.1 | 176.7 | 186.3 | 1 | 112.3 | 408.7 | 431.9 | 5634.8 | 3.3359 | 2.0186
SWRI | 96-1-210588-0 | 29.7833 | 94.73 | 50 | 25.3 | 90.3 | 2800 | 193.95 | 70.49 | 34.6 | 109 | 1027.8 | 122 | 177.1 | 186.7 | 1 | 111.9 | 407 | 430.5 | 5630.4 | 3.3125 | 2.0186
SWRI | 96-1-210588-0 | 29.8 | 94.74 | 50 | 25.1 | 90.7 | 2800 | 193.87 | 70.48 | 34.6 | 109 | 1027.8 | 122 | 176.7 | 186.4 | 1 | 112.4 | 408.1 | 431 | 5634.9 | 3.7109 | 2.0186
SWRI | 96-1-210588-0 | 29.8167 | 94.72 | 50 | 24.9 | 90.5 | 2800 | 194.07 | 70.54 | 34.6 | 109.1 | 1027.5 | 122.1 | 177.2 | 186.8 | 1.1 | 113.8 | 408 | 430.9 | 5632.8 | 3.3594 | 2.0186
SWRI | 96-1-210588-0 | 29.8333 | 94.73 | 50 | 24.7 | 90.3 | 2800 | 193.93 | 70.54 | 34.6 | 109.1 | 1027.7 | 122 | 176.8 | 186.4 | 1 | 109.1 | 407.7 | 430.8 | 5622.8 | 3.6016 | 2.0186
SWRI | 96-1-210588-0 | 29.85 | 94.71 | 50 | 24.7 | 90.5 | 2800 | 194.02 | 70.51 | 34.7 | 109 | 1027.2 | 122.1 | 177.1 | 186.7 | 1 | 106.6 | 407.2 | 430.5 | 5620.9 | 3.4922 | 2.0186
SWRI | 96-1-210588-0 | 29.8667 | 94.71 | 50 | 24.8 | 90.7 | 2800 | 193.97 | 70.46 | 34.7 | 109 | 1027.9 | 122 | 177 | 186.6 | 1 | 111.2 | 407.9 | 431.2 | 5620.6 | 4.3281 | 2.0186
SWRI | 96-1-210588-0 | 29.8833 | 94.71 | 50 | 25 | 90.4 | 2800 | 193.96 | 70.48 | 34.8 | 109 | 1027.5 | 122 | 177.1 | 186.6 | 1.1 | 114.5 | 407.6 | 430.8 | 5630.4 | 3.5156 | 2.0186
SWRI | 96-1-210588-0 | 29.9 | 94.7 | 50 | 25 | 90.3 | 2800 | 193.99 | 70.52 | 34.8 | 109 | 1027.7 | 121.9 | 177 | 186.6 | 1.1 | 112.3 | 407.8 | 431 | 5622.7 | 4.5 | 2.0186
SWRI | 96-1-210588-0 | 29.9167 | 94.7 | 50 | 24.9 | 90.7 | 2800 | 194.1 | 70.49 | 34.8 | 109 | 1028.1 | 121.9 | 177.4 | 187 | 1 | 113.6 | 407.7 | 431 | 5620.4 | 3.3359 | 2.0186
SWRI | 96-1-210588-0 | 29.9333 | 94.7 | 50 | 24.9 | 90.6 | 2800 | 193.95 | 70.52 | 34.8 | 109 | 1027.9 | 122 | 177.1 | 186.7 | 1 | 106.5 | 407.5 | 430.4 | 5616.8 | 3.625 | 2.0186
SWRI | 96-1-210588-0 | 29.95 | 94.67 | 50.1 | 25 | 90.3 | 2801 | 193.99 | 70.46 | 34.9 | 109 | 1027.4 | 122 | 177.1 | 186.8 | 1 | 110.5 | 407.8 | 431.4 | 5615.7 | 3.8203 | 2.0186
SWRI | 96-1-210588-0 | 29.9667 | 94.66 | 50.1 | 25.2 | 90.5 | 2800 | 193.95 | 70.57 | 34.9 | 109 | 1027.2 | 122 | 177.1 | 186.7 | 1 | 109.4 | 408.1 | 431.3 | 5618.8 | 3.3984 | 2.0186
SWRI | 96-1-210588-0 | 29.9833 | 94.63 | 50.1 | 25.2 | 90.8 | 2800 | 194.02 | 70.47 | 34.9 | 109 | 1027.2 | 122 | 177.2 | 186.8 | 1 | 108.6 | 408.1 | 431.5 | 5616.6 | 3.5312 | 2.0186
SWRI | 96-1-210588-0 | 30 | 94.64 | 50.1 | 25.2 | 90.3 | 2800 | 194 | 70.51 | 34.9 | 109 | 1027.3 | 122 | 177.2 | 186.8 | 1 | 110 | 407.6 | 430.5 | 5620 | 4.2578 | 2.0186
SWRI | 96-1-210588-0 | 30.0167 | 94.63 | 50.1 | 25.3 | 90.4 | 2800 | 193.95 | 70.54 | 34.9 | 109 | 1026.8 | 122 | 177.1 | 186.8 | 1 | 110.5 | 407.6 | 431 | 5619.2 | 3.5156 | 2.0186
SWRI | 96-1-210588-0 | 30.0333 | 94.62 | 50.1 | 25.3 | 90.7 | 2800 | 193.98 | 70.48 | 34.9 | 109 | 1026.8 | 122 | 177.3 | 186.9 | 1 | 110.5 | 407.7 | 430.5 | 5617.6 | 3.4688 | 2.0186
SWRI | 96-1-210588-0 | 30.05 | 94.61 | 50.1 | 25.3 | 90.4 | 2800 | 194.05 | 70.48 | 34.9 | 109 | 1026.7 | 122 | 177.2 | 186.9 | 1 | 110.4 | 407.9 | 430.7 | 5610.3 | 3.6016 | 2.0186
SWRI | 96-1-210588-0 | 30.0667 | 94.59 | 50.1 | 25.3 | 90.3 | 2800 | 193.98 | 70.48 | 34.9 | 109 | 1026.8 | 121.9 | 177.2 | 186.8 | 1 | 108.5 | 408.4 | 431.5 | 5613 | 3.3359 | 2.0186
SWRI | 96-1-210588-0 | 30.0833 | 94.57 | 50.1 | 25.4 | 90.7 | 2800 | 194.02 | 70.49 | 35 | 109 | 1027 | 122.1 | 177.2 | 186.9 | 1 | 111.8 | 408.3 | 431.3 | 5608.4 | 3.7109 | 2.0186
SWRI | 96-1-210588-0 | 30.1 | 94.57 | 50.2 | 25.7 | 90.4 | 2800 | 193.99 | 70.5 | 35 | 109.1 | 1026.3 | 122.1 | 177.2 | 186.8 | 1 | 108.2 | 406.8 | 430.1 | 5607.6 | 3.7734 | 2.0186
SWRI | 96-1-210588-0 | 30.1167 | 94.57 | 50.2 | 25.5 | 90.3 | 2800 | 193.95 | 70.54 | 35 | 109 | 1026.6 | 122 | 177.3 | 186.9 | 1 | 110.5 | 408.5 | 431.9 | 5605.6 | 3.6406 | 2.0186
SWRI | 96-1-210588-0 | 30.1333 | 94.54 | 50.2 | 25.2 | 90.7 | 2800 | 194.01 | 70.48 | 35 | 109 | 1026.3 | 121.9 | 177.2 | 186.8 | 1 | 108.5 | 407.9 | 430.9 | 5612.2 | 4.2812 | 2.0186
SWRI | 96-1-210588-0 | 30.15 | 94.58 | 50.1 | 25 | 90.6 | 2800 | 193.95 | 70.48 | 35 | 109.1 | 1026.3 | 122.1 | 177.2 | 186.8 | 1 | 110.7 | 407.4 | 430.7 | 5614 | 3.2031 | 2.0186
SWRI | 96-1-210588-0 | 30.1667 | 94.55 | 50.1 | 24.9 | 90.3 | 2801 | 194 | 70.5 | 35 | 109.1 | 1026.7 | 122 | 177.1 | 186.7 | 1 | 110.4 | 407.4 | 431 | 5605 | 3.625 | 2.0186
SWRI | 96-1-210588-0 | 30.1833 | 94.56 | 50.1 | 24.8 | 90.5 | 2800 | 194.05 | 70.49 | 35.1 | 109.1 | 1027.1 | 122.1 | 177.2 | 186.8 | 1 | 106.7 | 407.5 | 430.8 | 5613.5 | 3.625 | 2.0186
SWRI | 96-1-210588-0 | 30.2 | 94.54 | 50.1 | 24.7 | 90.7 | 2799 | 193.88 | 70.5 | 35.1 | 109.1 | 1026.3 | 122.1 | 177.1 | 186.7 | 1 | 108.7 | 407.7 | 430.7 | 5611.8 | 3.6875 | 2.0235
SWRI | 96-1-210588-0 | 30.2167 | 94.52 | 50.1 | 24.8 | 90.5 | 2800 | 194.08 | 70.49 | 35 | 109.1 | 1027 | 122.1 | 177.4 | 187 | 1 | 108.4 | 407.2 | 430.4 | 5609.8 | 3.3984 | 2.0186
SWRI | 96-1-210588-0 | 30.2333 | 94.52 | 50.1 | 24.9 | 90.3 | 2800 | 193.99 | 70.49 | 35 | 109.1 | 1027.5 | 122.2 | 177.2 | 186.9 | 1 | 110.7 | 408 | 431.7 | 5605.2 | 4.2812 | 2.0186
SWRI | 96-1-210588-0 | 30.25 | 94.52 | 50.1 | 24.8 | 90.6 | 2800 | 194.01 | 70.52 | 35.1 | 109.1 | 1027.2 | 122.1 | 177.3 | 187 | 1 | 110.8 | 407.2 | 430.4 | 5603.9 | 3.4922 | 2.0186
SWRI | 96-1-210588-0 | 30.2667 | 94.47 | 50.1 | 24.8 | 90.7 | 2800 | 193.83 | 70.49 | 35.1 | 109.1 | 1027 | 122.2 | 177.2 | 186.9 | 1 | 110.3 | 407 | 430.4 | 5605.1 | 3.5781 | 2.0186
SWRI | 96-1-210588-0 | 30.2833 | 94.43 | 50.1 | 24.9 | 90.4 | 2800 | 193.98 | 70.48 | 35.1 | 109 | 1027.4 | 122.2 | 177.5 | 187.1 | 1 | 108.7 | 408.7 | 431.6 | 5614.1 | 4.2812 | 2.0186
SWRI | 96-1-210588-0 | 30.3 | 94.44 | 50.2 | 25 | 90.3 | 2801 | 194.04 | 70.5 | 35.1 | 109 | 1026.5 | 122 | 177.3 | 186.9 | 1.1 | 110.7 | 407.6 | 430.4 | 5605.9 | 3.8438 | 2.0186
SWRI | 96-1-210588-0 | 30.3167 | 94.41 | 50.1 | 25 | 90.7 | 2801 | 194.05 | 70.51 | 35.1 | 108.9 | 1027.1 | 121.9 | 177.5 | 187.1 | 1 | 108.5 | 407.8 | 431.2 | 5599.5 | 3.6016 | 2.0186
SWRI | 96-1-210588-0 | 30.3333 | 94.37 | 50.2 | 24.9 | 90.7 | 2799 | 193.9 | 70.52 | 35.1 | 109 | 1026.8 | 122 | 177.4 | 187 | 1 | 110.8 | 407.9 | 431.3 | 5601.3 | 3.3828 | 2.0186
SWRI | 96-1-210588-0 | 30.35 | 94.33 | 50.1 | 24.9 | 90.4 | 2799 | 193.91 | 70.5 | 35.2 | 109 | 1027.7 | 122.1 | 177.5 | 187.1 | 1 | 110.6 | 406.5 | 429.6 | 5604.4 | 3.5547 | 2.0186
SWRI | 96-1-210588-0 | 30.3667 | 94.31 | 50.2 | 24.9 | 90.4 | 2800 | 193.99 | 70.49 | 35.2 | 109 | 1027.2 | 122 | 177.6 | 187.2 | 1.1 | 108.5 | 408.7 | 431.6 | 5602.3 | 4.3281 | 2.0186
SWRI | 96-1-210588-0 | 30.3833 | 94.3 | 50.2 | 24.9 | 90.7 | 2800 | 194.03 | 70.51 | 35.2 | 109 | 1027.4 | 122.1 | 177.6 | 187.2 | 1 | 108.8 | 408.3 | 431.3 | 5604.4 | 4.1016 | 2.0186
SWRI | 96-1-210588-0 | 30.4 | 94.26 | 50.2 | 25 | 90.5 | 2800 | 194.04 | 70.47 | 35.2 | 109 | 1027 | 122.1 | 177.5 | 187.2 | 1 | 109.2 | 407.2 | 430.4 | 5604.7 | 3.6016 | 2.0186
SWRI | 96-1-210588-0 | 30.4167 | 94.25 | 50.4 | 25.1 | 90.3 | 2800 | 193.85 | 70.55 | 35.2 | 109 | 1026.4 | 122 | 177.5 | 187.1 | 1 | 110.3 | 408.3 | 431.5 | 5599.2 | 3.3594 | 2.0186
SWRI | 96-1-210588-0 | 30.4333 | 94.24 | 50.4 | 25.1 | 90.6 | 2800 | 194 | 70.46 | 35.2 | 109 | 1026.7 | 122 | 177.6 | 187.2 | 1 | 108.7 | 407.8 | 430.8 | 5602.2 | 3.2266 | 2.0186
SWRI | 96-1-210588-0 | 30.45 | 94.23 | 50.4 | 25.2 | 90.6 | 2800 | 193.8 | 70.55 | 35.2 | 109 | 1025 | 122 | 177.4 | 187 | 1 | 111.2 | 407.7 | 431.1 | 5598.5 | 4.3281 | 2.0186
SWRI | 96-1-210588-0 | 30.4667 | 94.2 | 50.4 | 25.2 | 90.3 | 2800 | 194.07 | 70.47 | 35.2 | 108.9 | 1027.2 | 122 | 177.8 | 187.4 | 1 | 108.5 | 407 | 430.3 | 5596 | 3.4688 | 2.0186
SWRI | 96-1-210588-0 | 30.4833 | 94.19 | 50.4 | 25.1 | 90.5 | 2801 | 194.02 | 70.53 | 35.2 | 108.9 | 1026 | 122 | 177.6 | 187.2 | 1 | 110.6 | 408.6 | 431.5 | 5598.6 | 3.25 | 2.0186
SWRI | 96-1-210588-0 | 30.5 | 94.17 | 50.4 | 25 | 90.8 | 2800 | 194.08 | 70.5 | 35.1 | 109 | 1026.4 | 121.9 | 177.7 | 187.3 | 1 | 109.2 | 407.7 | 430.6 | 5592.7 | 3.6875 | 2.0186
SWRI | 96-1-210588-0 | 30.5167 | 94.12 | 50.3 | 25.1 | 90.3 | 2799 | 194.05 | 70.5 | 35.2 | 109 | 1026.5 | 122 | 177.8 | 187.4 | 1.1 | 108.5 | 406.9 | 430.2 | 5601 | 4.0859 | 2.0186
SWRI | 96-1-210588-0 | 30.5333 | 94.1 | 50.1 | 25.1 | 90.4 | 2800 | 194.04 | 70.53 | 35.1 | 108.9 | 1026.7 | 121.9 | 177.8 | 187.5 | 1 | 108.4 | 406.5 | 430 | 5596.5 | 4.3281 | 2.0186
SWRI | 96-1-210588-0 | 30.55 | 94.07 | 50.1 | 25.2 | 90.7 | 2800 | 193.99 | 70.46 | 35.1 | 108.9 | 1026.7 | 121.9 | 177.7 | 187.4 | 1 | 110.4 | 408 | 431.2 | 5592 | 4.3281 | 2.0186
SWRI | 96-1-210588-0 | 30.5667 | 94.06 | 50.1 | 25.3 | 90.5 | 2800 | 194.01 | 70.56 | 35.1 | 109 | 1024.5 | 122 | 177.8 | 187.4 | 1 | 106.7 | 407.5 | 430.6 | 5599.1 | 3.1797 | 2.0186
SWRI | 96-1-210588-0 | 30.5833 | 94.05 | 50 | 25.2 | 90.3 | 2800 | 194.03 | 70.51 | 35.1 | 109 | 1026.6 | 121.9 | 177.8 | 187.4 | 1 | 112.5 | 408 | 431.2 | 5600.2 | 3.4922 | 2.0186
SWRI | 96-1-210588-0 | 30.6 | 94.09 | 50 | 25.2 | 90.6 | 2800 | 194.01 | 70.47 | 35.1 | 108.9 | 1026.5 | 122.1 | 177.8 | 187.4 | 1 | 107.8 | 407.6 | 430.7 | 5591.9 | 3.6406 | 2.0186
SWRI | 96-1-210588-0 | 30.6167 | 94.09 | 50 | 25.3 | 90.7 | 2800 | 194.05 | 70.51 | 35 | 109 | 1025.4 | 122 | 177.9 | 187.5 | 1 | 108.7 | 408 | 430.9 | 5596.3 | 3.1641 | 2.0186
SWRI | 96-1-210588-0 | 30.6333 | 94.07 | 50 | 25.2 | 90.3 | 2800 | 194.14 | 70.45 | 35 | 109 | 1026.4 | 122 | 177.9 | 187.5 | 1.1 | 108.7 | 408.1 | 431.2 | 5594.1 | 4.2812 | 2.0186
SWRI | 96-1-210588-0 | 30.65 | 93.98 | 50 | 25.2 | 90.5 | 2800 | 194.12 | 70.55 | 35 | 109 | 1026.8 | 122 | 178 | 187.6 | 1 | 111.4 | 407.3 | 430.6 | 5594.3 | 4.125 | 2.0186
SWRI | 96-1-210588-0 | 30.6667 | 93.95 | 50 | 25.2 | 90.7 | 2800 | 193.87 | 70.49 | 35 | 109 | 1026 | 122.1 | 177.8 | 187.4 | 1 | 108.8 | 407.2 | 430.3 | 5593.6 | 3.5156 | 2.0186
SWRI | 96-1-210588-0 | 30.6833 | 93.98 | 50 | 25 | 90.4 | 2800 | 193.85 | 70.52 | 35.1 | 109.1 | 1025.5 | 122.2 | 177.6 | 187.3 | 1 | 109.9 | 407.3 | 430.4 | 5590.1 | 4.3438 | 2.0186
SWRI | 96-1-210588-0 | 30.7 | 93.95 | 50 | 25 | 90.3 | 2800 | 194.1 | 70.45 | 35.1 | 109 | 1027 | 122 | 178.1 | 187.7 | 1.1 | 110.5 | 407.7 | 431.1 | 5586.2 | 3.3125 | 2.0186
SWRI | 96-1-210588-0 | 30.7167 | 93.95 | 50 | 24.9 | 90.6 | 2800 | 193.92 | 70.56 | 35.1 | 109 | 1025.4 | 122 | 177.9 | 187.5 | 1 | 108.7 | 407.1 | 430.3 | 5595.2 | 4.2812 | 2.0186
SWRI | 96-1-210588-0 | 30.7333 | 93.91 | 50 | 24.8 | 90.7 | 2801 | 194.08 | 70.47 | 35.1 | 109.1 | 1026.4 | 122 | 177.9 | 187.5 | 1.1 | 111 | 407.2 | 430.1 | 5581.4 | 3.5156 | 2.0186
SWRI | 96-1-210588-0 | 30.75 | 93.9 | 50 | 24.8 | 90.4 | 2799 | 193.94 | 70.49 | 35.1 | 109 | 1025.8 | 122 | 177.8 | 187.4 | 1.1 | 108.1 | 407.2 | 430.6 | 5590.5 | 3.4922 | 2.0186
SWRI | 96-1-210588-0 | 30.7667 | 93.88 | 50 | 24.8 | 90.4 | 2800 | 194.05 | 70.54 | 35 | 109.1 | 1027 | 122.1 | 178.1 | 187.7 | 1.1 | 110.5 | 407.6 | 430.4 | 5584.9 | 4.1484 | 2.0186
SWRI | 96-1-210588-0 | 30.7833 | 93.99 | 50 | 24.7 | 90.5 | 2800 | 194.09 | 70.48 | 35.1 | 109 | 1026.4 | 122 | 177.9 | 187.5 | 1.1 | 110.3 | 407.6 | 430.7 | 5588 | 4.2812 | 2.0186
SWRI | 96-1-210588-0 | 30.8 | 94.07 | 50 | 24.8 | 90.7 | 2801 | 194.01 | 70.51 | 35.1 | 109.1 | 1026.9 | 122.1 | 177.7 | 187.3 | 1.1 | 108.8 | 407.6 | 431.3 | 5585 | 3.5547 | 2.0186
SWRI | 96-1-210588-0 | 30.8167 | 94.17 | 49.9 | 24.4 | 90.5 | 2800 | 194.08 | 70.48 | 35 | 109.1 | 1027.7 | 122.2 | 177.4 | 187.1 | 1.1 | 107.3 | 406.8 | 429.9 | 5579.4 | 3.4453 | 2.0186
SWRI | 96-1-210588-0 | 30.8333 | 94.24 | 49.8 | 24.1 | 90.3 | 2801 | 194.17 | 70.5 | 34.9 | 109.1 | 1027.2 | 122.1 | 177.5 | 187.1 | 1.1 | 107 | 407.7 | 431.2 | 5592.1 | 3.625 | 2.0186
SWRI | 96-1-210588-0 | 30.85 | 94.23 | 49.7 | 23.9 | 90.6 | 2801 | 194.05 | 70.46 | 34.8 | 109 | 1028.4 | 122.2 | 177.5 | 187.1 | 1 | 108.6 | 407.8 | 430.9 | 5591.6 | 3.4453 | 2.0186
SWRI | 96-1-210588-0 | 30.8667 | 94.19 | 49.6 | 23.7 | 90.7 | 2800 | 193.96 | 70.51 | 34.7 | 109.1 | 1028 | 122.2 | 177.5 | 187.1 | 1 | 103.3 | 407 | 430.5 | 5591.3 | 3.1797 | 2.0186
SWRI | 96-1-210588-0 | 30.8833 | 94.18 | 49.5 | 23.6 | 90.4 | 2800 | 193.95 | 70.48 | 34.7 | 109 | 1028 | 122.2 | 177.5 | 187.1 | 1 | 108.4 | 407.7 | 431.1 | 5593.6 | 4.3047 | 2.0186
SWRI | 96-1-210588-0 | 30.9 | 94.2 | 49.5 | 23.3 | 90.3 | 2800 | 193.88 | 70.52 | 34.7 | 109 | 1028.3 | 122 | 177.4 | 187 | 1 | 108.4 | 406.6 | 430.2 | 5595.2 | 3.3594 | 2.0186
SWRI | 96-1-210588-0 | 30.9167 | 94.23 | 49.4 | 23.1 | 90.6 | 2800 | 193.84 | 70.53 | 34.6 | 108.9 | 1027.5 | 122 | 177.4 | 187 | 1 | 106.5 | 407.3 | 430.6 | 5595.6 | 3.3125 | 2.0186
SWRI | 96-1-210588-0 | 30.9333 | 94.22 | 49.4 | 23.4 | 90.5 | 2800 | 194.08 | 70.47 | 34.6 | 108.8 | 1028.2 | 122 | 177.6 | 187.2 | 1 | 106.3 | 408 | 431.4 | 5603.3 | 3.5312 | 2.0186
SWRI | 96-1-210588-0 | 30.95 | 94.23 | 49.5 | 24.3 | 90.5 | 2800 | 194.04 | 70.52 | 34.7 | 108.8 | 1027.8 | 121.9 | 177.6 | 187.3 | 1 | 104.8 | 407.8 | 431 | 5594 | 3.5781 | 2.0186
SWRI | 96-1-210588-0 | 30.9667 | 94.18 | 49.6 | 25.2 | 90.6 | 2800 | 193.97 | 70.51 | 34.6 | 108.8 | 1027.7 | 122 | 177.7 | 187.3 | 1 | 108.6 | 408.8 | 432.1 | 5584.1 | 3.5156 | 2.0186
SWRI | 96-1-210588-0 | 30.9833 | 94.15 | 49.7 | 25.8 | 90.6 | 2800 | 194.09 | 70.46 | 34.7 | 108.8 | 1027.1 | 122 | 177.7 | 187.3 | 1 | 106.8 | 407.3 | 430.5 | 5584.1 | 3.1641 | 2.0186
SWRI | 96-1-210588-0 | 31 | 94.12 | 49.8 | 26.2 | 90.6 | 2800 | 194.09 | 70.47 | 34.7 | 108.8 | 1027.7 | 121.9 | 177.9 | 187.5 | 1.1 | 110.2 | 407.5 | 430.9 | 5586.1 | 3.8438 | 2.0186
SWRI | 96-1-210588-0 | 31.0167 | 94.13 | 50 | 26.9 | 90.3 | 2801 | 193.95 | 70.53 | 34.7 | 108.9 | 1025.8 | 122 | 177.6 | 187.2 | 1.1 | 104.6 | 407.3 | 430.6 | 5583.5 | 3.3359 | 2.0186
SWRI | 96-1-210588-0 | 31.0333 | 94.14 | 50 | 27 | 90.5 | 2800 | 194.08 | 70.5 | 34.7 | 108.8 | 1026.7 | 122 | 177.7 | 187.4 | 1.1 | 107 | 408.8 | 432 | 5592.8 | 3.3359 | 2.0186
SWRI | 96-1-210588-0 | 31.05 | 94.15 | 50 | 27.1 | 90.8 | 2800 | 193.94 | 70.52 | 34.8 | 109 | 1026.4 | 122.1 | 177.7 | 187.3 | 1.1 | 106.6 | 408.1 | 431.1 | 5575.5 | 3.6016 | 2.0186
SWRI | 96-1-210588-0 | 31.0667 | 94.16 | 50.1 | 27.3 | 90.4 | 2800 | 194.01 | 70.48 | 34.9 | 109.1 | 1027.4 | 122.1 | 177.9 | 187.5 | 1.1 | 107.1 | 408.4 | 431.6 | 5581.8 | 4.2812 | 2.0186
SWRI | 96-1-210588-0 | 31.0833 | 94.2 | 50 | 26.5 | 90.3 | 2799 | 193.87 | 70.53 | 35 | 109.1 | 1027.4 | 122.2 | 177.7 | 187.3 | 1.1 | 107.1 | 407.6 | 430.8 | 5577.6 | 3.5547 | 2.0186
SWRI | 96-1-210588-0 | 31.1 | 94.15 | 49.9 | 25.5 | 90.6 | 2800 | 194.08 | 70.5 | 35 | 109.1 | 1028.5 | 122.3 | 177.7 | 187.3 | 1.1 | 106.7 | 407.9 | 431.1 | 5587.2 | 4.3281 | 2.0186
SWRI | 96-1-210588-0 | 31.1167 | 94.17 | 49.8 | 24.8 | 90.7 | 2800 | 194.13 | 70.47 | 35.1 | 109.1 | 1029.2 | 122.2 | 177.7 | 187.3 | 1 | 104.1 | 407.4 | 430.5 | 5578.9 | 4.125 | 2.0186
SWRI | 96-1-210588-0 | 31.1333 | 94.22 | 49.7 | 24.5 | 90.3 | 2800 | 194.1 | 70.51 | 35.2 | 109.2 | 1029.6 | 122.3 | 177.6 | 187.2 | 1 | 106.8 | 406.9 | 430.2 | 5586.1 | 3.8203 | 2.0186
SWRI | 96-1-210588-0 | 31.15 | 94.3 | 49.7 | 24.5 | 90.4 | 2800 | 193.98 | 70.46 | 35.2 | 109.1 | 1029.7 | 122.1 | 177.5 | 187.1 | 1.1 | 106.6 | 408.2 | 431.3 | 5591.5 | 3.7734 | 2.0186
SWRI | 96-1-210588-0 | 31.1667 | 94.36 | 49.7 | 24.9 | 90.8 | 2800 | 193.94 | 70.53 | 35.2 | 109.2 | 1030 | 122.3 | 177.3 | 186.9 | 1.1 | 106.7 | 407.6 | 430.8 | 5587.6 | 3.3594 | 2.0186
SWRI | 96-1-210588-0 | 31.1833 | 94.33 | 49.7 | 25 | 90.3 | 2800 | 193.93 | 70.56 | 35.2 | 109.2 | 1029.4 | 122.3 | 177.4 | 187 | 1 | 106.7 | 408.1 | 431.2 | 5586 | 3.1797 | 2.0186
SWRI | 96-1-210588-0 | 31.2 | 94.29 | 49.7 | 24.4 | 90.4 | 2800 | 193.98 | 70.49 | 35.1 | 109.1 | 1029.7 | 122.1 | 177.4 | 187 | 1.1 | 106.8 | 408.6 | 431.7 | 5584.8 | 4.3281 | 2.0186
SWRI | 96-1-210588-0 | 31.2167 | 94.29 | 49.7 | 23.7 | 90.6 | 2800 | 194 | 70.49 | 35 | 109 | 1029.8 | 122.1 | 177.4 | 187 | 1 | 106.9 | 408.1 | 431.2 | 5579.3 | 4.2812 | 2.0186
SWRI | 96-1-210588-0 | 31.2333 | 94.3 | 49.7 | 23.2 | 90.5 | 2800 | 194.02 | 70.46 | 34.9 | 108.9 | 1029.5 | 122.1 | 177.3 | 186.9 | 1 | 106.7 | 408.1 | 431.3 | 5580.3 | 3.3359 | 2.0186
SWRI | 96-1-210588-0 | 31.25 | 94.31 | 49.7 | 22.8 | 90.4 | 2800 | 194.12 | 70.55 | 34.9 | 108.8 | 1029.1 | 122 | 177.6 | 187.2 | 1 | 106.9 | 408.1 | 431 | 5574.5 | 3.5312 | 2.0186
SWRI | 96-1-210588-0 | 31.2667 | 94.28 | 49.7 | 22.7 | 90.4 | 2800 | 194.09 | 70.48 | 34.9 | 108.8 | 1029.6 | 121.9 | 177.4 | 187 | 1 | 103.9 | 407.6 | 431.1 | 5566 | 3.25 | 2.0186
SWRI | 96-1-210588-0 | 31.2833 | 94.27 | 49.8 | 23.3 | 90.6 | 2800 | 194.1 | 70.51 | 34.9 | 108.8 | 1029.3 | 121.8 | 177.7 | 187.3 | 1 | 105.6 | 407.8 | 430.9 | 5567.8 | 3.4688 | 2.0186
SWRI | 96-1-210588-0 | 31.3 | 94.26 | 50 | 24.3 | 90.5 | 2799 | 194.05 | 70.49 | 34.9 | 108.8 | 1029.1 | 121.9 | 177.8 | 187.4 | 1 | 104.9 | 407.8 | 431.1 | 5567.3 | 4.3438 | 2.0186
SWRI | 96-1-210588-0 | 31.3167 | 94.25 | 50.2 | 25.3 | 90.5 | 2800 | 194.09 | 70.51 | 34.9 | 108.8 | 1028.2 | 121.9 | 177.8 | 187.5 | 1 | 110.4 | 408.5 | 431.4 | 5566.7 | 3.3828 | 2.0186
SWRI | 96-1-210588-0 | 31.3333 | 94.22 | 50.4 | 26.1 | 90.5 | 2800 | 193.87 | 70.56 | 35 | 108.8 | 1027.9 | 121.9 | 177.7 | 187.3 | 1 | 107.9 | 407.5 | 430.7 | 5568.7 | 3.8203 | 2.0186
SWRI | 96-1-210588-0 | 31.35 | 94.23 | 50.5 | 26.5 | 90.5 | 2800 | 193.99 | 70.48 | 35 | 109 | 1028.3 | 122 | 177.7 | 187.3 | 1.1 | 109.9 | 408.4 | 431.3 | 5566.6 | 4.2812 | 2.0186
SWRI | 96-1-210588-0 | 31.3667 | 94.23 | 50.6 | 26.7 | 90.5 | 2800 | 193.91 | 70.51 | 35.1 | 109 | 1026.9 | 122 | 177.6 | 187.3 | 1 | 107.9 | 407.9 | 431.3 | 5557.3 | 3.6641 | 2.0186
SWRI | 96-1-210588-0 | 31.3833 | 94.22 | 50.6 | 26.9 | 90.5 | 2800 | 194.05 | 70.49 | 35.2 | 109.1 | 1027.9 | 122.1 | 177.8 | 187.4 | 1.1 | 109.9 | 407.4 | 430.4 | 5554.9 | 3.5312 | 2.0186
SWRI | 96-1-210588-0 | 31.4 | 94.24 | 50.6 | 26.8 | 90.5 | 2800 | 193.76 | 70.47 | 35.1 | 109.1 | 1026.8 | 122.2 | 177.5 | 187.1 | 1.1 | 108.6 | 406.4 | 429.9 | 5559.1 | 4.125 | 2.0186
SWRI | 96-1-210588-0 | 31.4167 | 94.24 | 50.5 | 26.1 | 90.6 | 2800 | 193.96 | 70.52 | 35 | 109.1 | 1026.9 | 122.1 | 177.6 | 187.2 | 1.1 | 108.4 | 407.4 | 430.5 | 5569.2 | 3.6641 | 2.0186
SWRI | 96-1-210588-0 | 31.4333 | 94.25 | 50.4 | 25.3 | 90.4 | 2800 | 193.81 | 70.46 | 34.9 | 109.1 | 1026 | 122.1 | 177.2 | 186.8 | 1.1 | 106.6 | 408.8 | 432.1 | 5567.9 | 4.125 | 2.0186
SWRI | 96-1-210588-0 | 31.45 | 94.26 | 50.2 | 24.7 | 90.3 | 2800 | 193.95 | 70.54 | 34.9 | 109.1 | 1027.1 | 122.1 | 177.3 | 186.9 | 1.1 | 104.7 | 408.3 | 431.4 | 5560 | 3.9062 | 2.0186
SWRI | 96-1-210588-0 | 31.4667 | 94.26 | 50.1 | 24.2 | 90.6 | 2799 | 194.08 | 70.51 | 34.8 | 109.1 | 1027.6 | 122.1 | 177.7 | 187.3 | 1.1 | 108.2 | 407.5 | 430.5 | 5571.2 | 4.3047 | 2.0186
SWRI | 96-1-210588-0 | 31.4833 | 94.26 | 50 | 23.9 | 90.7 | 2801 | 194.05 | 70.44 | 34.8 | 109.1 | 1027.8 | 122.2 | 177.5 | 187.1 | 1.1 | 110.4 | 408.2 | 431.4 | 5564.5 | 4.125 | 2.0186
SWRI | 96-1-210588-0 | 31.5 | 94.25 | 49.9 | 23.6 | 90.3 | 2800 | 194.24 | 70.48 | 34.8 | 109.1 | 1028.2 | 122.2 | 177.8 | 187.4 | 1.1 | 106.7 | 407.7 | 430.7 | 5564.7 | 4.2812 | 2.0186
SWRI | 96-1-210588-0 | 31.5167 | 94.25 | 49.9 | 23.5 | 90.5 | 2800 | 193.96 | 70.54 | 34.7 | 109.1 | 1027.8 | 122.1 | 177.5 | 187.1 | 1.1 | 106.5 | 407.6 | 431 | 5570.7 | 3.3828 | 2.0186
SWRI | 96-1-210588-0 | 31.5333 | 94.25 | 49.9 | 23.5 | 90.7 | 2800 | 194.05 | 70.48 | 34.7 | 109 | 1027.7 | 122.1 | 177.5 | 187.1 | 1.1 | 108.5 | 408.6 | 431.5 | 5567.4 | 3.6016 | 2.0186
SWRI | 96-1-210588-0 | 31.55 | 94.29 | 49.9 | 23.6 | 90.4 | 2800 | 193.92 | 70.49 | 34.7 | 109 | 1027.3 | 122.1 | 177.1 | 186.6 | 1 | 108.1 | 407.6 | 430.9 | 5568.4 | 4.0859 | 2.0235
SWRI | 96-1-210588-0 | 31.5667 | 94.27 | 50 | 24 | 90.3 | 2800 | 194.17 | 70.49 | 34.8 | 109 | 1027.9 | 122.1 | 177.8 | 187.5 | 1 | 110 | 407.7 | 431.1 | 5561.8 | 3.625 | 2.0186
SWRI | 96-1-210588-0 | 31.5833 | 94.25 | 50.1 | 24.8 | 90.7 | 2800 | 194 | 70.49 | 34.9 | 109 | 1027.9 | 122 | 177.7 | 187.4 | 1 | 108.4 | 408 | 431.2 | 5559.4 | 3.7109 | 2.0186
SWRI | 96-1-210588-0 | 31.6 | 94.22 | 50.2 | 25.3 | 90.6 | 2800 | 194.05 | 70.52 | 34.9 | 109.1 | 1028.2 | 122.1 | 177.7 | 187.3 | 1 | 109.7 | 407.9 | 431.2 | 5552.8 | 4.1719 | 2.0186
SWRI | 96-1-210588-0 | 31.6167 | 94.22 | 50.3 | 25.6 | 90.2 | 2799 | 193.93 | 70.47 | 34.9 | 109 | 1027.4 | 122.1 | 177.7 | 187.3 | 1 | 110.1 | 407.4 | 430.5 | 5551 | 4.125 | 2.0186
SWRI | 96-1-210588-0 | 31.6333 | 94.25 | 50.3 | 25.5 | 90.6 | 2800 | 193.95 | 70.5 | 34.9 | 109 | 1026.5 | 122.1 | 177.5 | 187.1 | 1 | 106.5 | 407.8 | 431.4 | 5551.7 | 3.7344 | 2.0186
SWRI | 96-1-210588-0 | 31.65 | 94.26 | 50.2 | 25.2 | 90.7 | 2801 | 193.96 | 70.51 | 34.9 | 109 | 1026.5 | 122.1 | 177.4 | 187 | 1 | 108.5 | 408.2 | 431.3 | 5548.8 | 3.1797 | 2.0186
SWRI | 96-1-210588-0 | 31.6667 | 94.27 | 50.2 | 25.2 | 90.3 | 2800 | 194.03 | 70.5 | 34.9 | 109.1 | 1026.6 | 122.1 | 177.6 | 187.2 | 1 | 106.4 | 407.6 | 430.4 | 5549.9 | 3.6016 | 2.0186
SWRI | 96-1-210588-0 | 31.6833 | 94.25 | 50.2 | 25.4 | 90.4 | 2800 | 193.92 | 70.49 | 34.9 | 109 | 1026.6 | 121.9 | 177.5 | 187.1 | 1 | 106.5 | 407.2 | 430.5 | 5543.5 | 3.5547 | 2.0186
SWRI | 96-1-210588-0 | 31.7 | 94.25 | 50.1 | 25.3 | 90.7 | 2800 | 193.85 | 70.53 | 34.9 | 109 | 1024.8 | 122.1 | 177.3 | 186.9 | 1 | 108.1 | 407.5 | 430.8 | 5547.8 | 3.3359 | 2.0186
SWRI | 96-1-210588-0 | 31.7167 | 94.24 | 50 | 25.2 | 90.5 | 2800 | 194.05 | 70.51 | 34.8 | 109 | 1027 | 122.2 | 177.7 | 187.3 | 1.1 | 110.3 | 407.6 | 430.8 | 5548.5 | 3.4922 | 2.0186
SWRI | 96-1-210588-0 | 31.7333 | 94.25 | 49.9 | 25 | 90.2 | 2800 | 194 | 70.5 | 34.8 | 109 | 1025.8 | 122 | 177.5 | 187.1 | 1.1 | 106.6 | 407.6 | 431 | 5544.5 | 3.3594 | 2.0186
SWRI | 96-1-210588-0 | 31.75 | 94.25 | 49.8 | 25 | 90.7 | 2800 | 194.06 | 70.48 | 34.9 | 109 | 1027.4 | 122 | 177.6 | 187.3 | 1 | 106.4 | 407.4 | 430.9 | 5550.1 | 3.4688 | 2.0186
SWRI | 96-1-210588-0 | 31.7667 | 94.24 | 49.8 | 25.2 | 90.5 | 2800 | 194.03 | 70.45 | 34.9 | 109.1 | 1027.7 | 122 | 177.6 | 187.2 | 1.1 | 106.8 | 407.7 | 430.9 | 5545.4 | 3.1797 | 2.0186
SWRI | 96-1-210588-0 | 31.7833 | 94.23 | 49.8 | 25.2 | 90.2 | 2800 | 193.89 | 70.5 | 34.9 | 109 | 1025.6 | 122.1 | 177.3 | 187 | 1.1 | 106.7 | 408.4 | 431.4 | 5552 | 3.5781 | 2.0186
SWRI | 96-1-210588-0 | 31.8 | 94.23 | 49.8 | 25.1 | 90.7 | 2800 | 194.05 | 70.48 | 34.9 | 109 | 1026.7 | 122 | 177.6 | 187.2 | 1.1 | 108.9 | 407.4 | 430.6 | 5541.9 | 4.1016 | 2.0186
SWRI | 96-1-210588-0 | 31.8167 | 94.23 | 49.8 | 25 | 90.4 | 2800 | 193.91 | 70.54 | 34.9 | 109 | 1025.7 | 122.1 | 177.5 | 187.1 | 1.1 | 108.4 | 408.4 | 431.8 | 5539.8 | 4.2812 | 2.0186
SWRI | 96-1-210588-0 | 31.8333 | 94.23 | 49.8 | 25 | 90.4 | 2801 | 194.07 | 70.49 | 34.9 | 109 | 1026.7 | 122.1 | 177.6 | 187.3 | 1.1 | 106.5 | 408 | 431.1 | 5544.8 | 4.0859 | 2.0186
SWRI | 96-1-210588-0 | 31.85 | 94.23 | 49.8 | 25.1 | 90.7 | 2800 | 194.08 | 70.51 | 34.9 | 109 | 1027.6 | 122.1 | 177.8 | 187.4 | 1.1 | 108.1 | 407.7 | 430.9 | 5550.4 | 3.2031 | 2.0186
SWRI | 96-1-210588-0 | 31.8667 | 94.23 | 49.8 | 25 | 90.4 | 2800 | 193.85 | 70.52 | 34.9 | 109 | 1025.7 | 122 | 177.4 | 187 | 1.1 | 107.7 | 407.1 | 430.4 | 5545.8 | 3.7969 | 2.0186
SWRI | 96-1-210588-0 | 31.8833 | 94.23 | 49.7 | 24.8 | 90.3 | 2800 | 194 | 70.49 | 34.8 | 108.9 | 1027 | 122 | 177.6 | 187.2 | 1.1 | 108.4 | 407.8 | 430.7 | 5543.3 | 4.3281 | 2.0186
SWRI | 96-1-210588-0 | 31.9 | 94.23 | 49.7 | 24.8 | 90.7 | 2800 | 194.11 | 70.46 | 34.8 | 109 | 1027.6 | 122 | 177.6 | 187.3 | 1.1 | 107.3 | 407.5 | 430.6 | 5547.9 | 3.2031 | 2.0186
SWRI | 96-1-210588-0 | 31.9167 | 94.23 | 49.8 | 24.8 | 90.5 | 2800 | 194.02 | 70.53 | 34.9 | 109 | 1026.1 | 122.1 | 177.6 | 187.2 | 1.1 | 104.6 | 408.2 | 431.3 | 5543.9 | 4.3047 | 2.0186
SWRI | 96-1-210588-0 | 31.9333 | 94.24 | 49.8 | 24.8 | 90.3 | 2800 | 194.16 | 70.49 | 34.9 | 109 | 1027 | 122 | 177.7 | 187.3 | 1 | 106.4 | 408.2 | 431.5 | 5531.5 | 4.125 | 2.0186
SWRI | 96-1-210588-0 | 31.95 | 94.24 | 49.8 | 25 | 90.5 | 2801 | 193.9 | 70.57 | 34.9 | 109 | 1025.5 | 121.9 | 177.3 | 186.9 | 1 | 104.7 | 408.6 | 431.7 | 5534.3 | 4.0859 | 2.0186
SWRI | 96-1-210588-0 | 31.9667 | 94.24 | 49.8 | 24.8 | 90.6 | 2800 | 194.11 | 70.43 | 34.9 | 108.9 | 1026.8 | 121.9 | 177.6 | 187.2 | 1.1 | 106.5 | 408.1 | 431.2 | 5534.2 | 4.4141 | 2.0186
SWRI | 96-1-210588-0 | 31.9833 | 94.25 | 49.7 | 24.8 | 90.6 | 2800 | 194.08 | 70.5 | 34.9 | 108.9 | 1027.2 | 122.1 | 177.7 | 187.3 | 1 | 106.4 | 407.9 | 431.3 | 5530.8 | 4.3047 | 2.0186
SWRI | 96-1-210588-0 | 32 | 94.26 | 49.8 | 24.8 | 90.4 | 2800 | 193.93 | 70.49 | 34.9 | 109 | 1026.5 | 122 | 177.4 | 187 | 1.1 | 104.6 | 408.2 | 431 | 5530.2 | 3.4922 | 2.0186
SWRI | 96-1-210588-0 | 32.0167 | 94.25 | 49.8 | 24.7 | 90.4 | 2800 | 194.07 | 70.52 | 34.9 | 108.9 | 1026.7 | 122.1 | 177.5 | 187.2 | 1 | 108.5 | 407.8 | 431.2 | 5526.9 | 4.2578 | 2.0186
SWRI | 96-1-210588-0 | 32.0333 | 94.26 | 49.7 | 24.5 | 90.5 | 2800 | 193.96 | 70.51 | 34.9 | 108.9 | 1026.5 | 121.9 | 177.5 | 187.1 | 1.1 | 106.3 | 407.9 | 431 | 5535.2 | 3.6406 | 2.0186
SWRI | 96-1-210588-0 | 32.05 | 94.26 | 49.7 | 24.6 | 90.6 | 2800 | 194.13 | 70.48 | 34.8 | 108.9 | 1026.6 | 121.9 | 177.6 | 187.2 | 1.1 | 106.7 | 407.8 | 431.3 | 5534.7 | 3.5312 | 2.0186
SWRI | 96-1-210588-0 | 32.0667 | 94.26 | 49.7 | 24.8 | 90.5 | 2800 | 194.02 | 70.5 | 34.9 | 108.9 | 1026.4 | 121.9 | 177.4 | 187.1 | 1 | 107.2 | 408.4 | 431.6 | 5532.4 | 4.3281 | 2.0186
SWRI | 96-1-210588-0 | 32.0833 | 94.25 | 49.8 | 25 | 90.4 | 2800 | 194.11 | 70.5 | 35 | 108.9 | 1026.5 | 122 | 177.8 | 187.4 | 1.1 | 103.4 | 408.7 | 431.9 | 5528.4 | 3.3125 | 2.0186
SWRI | 96-1-210588-0 | 32.1 | 94.26 | 49.8 | 25 | 90.4 | 2800 | 193.95 | 70.52 | 34.9 | 108.9 | 1025.3 | 122 | 177.5 | 187.2 | 1.1 | 108.7 | 407.6 | 430.5 | 5524.5 | 3.5312 | 2.0186
SWRI | 96-1-210588-0 | 32.1167 | 94.26 | 49.8 | 25 | 90.5 | 2800 | 194.03 | 70.52 | 34.9 | 108.9 | 1026 | 121.9 | 177.5 | 187.2 | 1 | 106.9 | 407.8 | 430.8 | 5521.7 | 3.5547 | 2.0186
SWRI | 96-1-210588-0 | 32.1333 | 94.26 | 49.8 | 24.9 | 90.6 | 2800 | 194.03 | 70.47 | 35 | 108.9 | 1027 | 122 | 177.6 | 187.2 | 1.1 | 106.9 | 407.9 | 431.2 | 5524.3 | 4.3672 | 2.0186
SWRI | 96-1-210588-0 | 32.15 | 94.27 | 49.8 | 25 | 90.6 | 2800 | 193.9 | 70.48 | 34.9 | 109 | 1026.6 | 121.9 | 177.5 | 187.2 | 1.1 | 104.4 | 408.1 | 431.4 | 5519.9 | 3.7109 | 2.0186
SWRI | 96-1-210588-0 | 32.1667 | 94.25 | 49.9 | 25 | 90.4 | 2800 | 194.05 | 70.46 | 35 | 109 | 1025.9 | 121.9 | 177.6 | 187.2 | 1 | 108.3 | 407.8 | 430.9 | 5517.4 | 3.1797 | 2.0186
SWRI | 96-1-210588-0 | 32.1833 | 94.24 | 50 | 25 | 90.4 | 2800 | 194.04 | 70.54 | 35 | 109 | 1026.7 | 121.9 | 177.7 | 187.4 | 1.1 | 103.1 | 408.4 | 431.3 | 5517.6 | 3.1797 | 2.0186
SWRI | 96-1-210588-0 | 32.2 | 94.24 | 50 | 25.1 | 90.4 | 2800 | 193.95 | 70.52 | 35 | 108.9 | 1026.1 | 122 | 177.5 | 187.2 | 1.1 | 106.5 | 407.5 | 431.1 | 5517.2 | 3.7109 | 2.0186
SWRI | 96-1-210588-0 | 32.2167 | 94.23 | 50.1 | 25 | 90.7 | 2800 | 193.97 | 70.51 | 35 | 109 | 1027.1 | 122.1 | 177.6 | 187.3 | 1.1 | 110 | 408 | 431 | 5523.3 | 3.3359 | 2.0186
SWRI | 96-1-210588-0 | 32.2333 | 94.23 | 50 | 24.8 | 90.6 | 2800 | 193.88 | 70.52 | 34.9 | 109 | 1025.5 | 122 | 177.5 | 187.1 | 1.1 | 106.2 | 407.6 | 430.7 | 5523.3 | 3.3359 | 2.0186
SWRI | 96-1-210588-0 | 32.25 | 94.22 | 50 | 24.8 | 90.4 | 2799 | 194.09 | 70.47 | 35 | 109 | 1027.1 | 122 | 177.8 | 187.4 | 1 | 106.4 | 408.6 | 431.8 | 5510 | 3.1641 | 2.0186
SWRI | 96-1-210588-0 | 32.2667 | 94.24 | 50 | 24.9 | 90.4 | 2799 | 194.01 | 70.49 | 34.9 | 109 | 1026.4 | 122 | 177.6 | 187.2 | 1.1 | 104.6 | 408.2 | 431.3 | 5523 | 3.6875 | 2.0186
SWRI | 96-1-210588-0 | 32.2833 | 94.24 | 50 | 24.9 | 90.6 | 2800 | 193.91 | 70.5 | 35 | 109 | 1025.6 | 122 | 177.5 | 187.1 | 1 | 106.7 | 407.7 | 430.7 | 5520.5 | 4.1719 | 2.0186
SWRI | 96-1-210588-0 | 32.3 | 94.25 | 50 | 24.8 | 90.6 | 2801 | 194.06 | 70.48 | 35 | 109.1 | 1026.9 | 121.9 | 177.5 | 187.1 | 1 | 101.1 | 407.5 | 430.6 | 5517.1 | 3.5781 | 2.0186
SWRI | 96-1-210588-0 | 32.3167 | 94.23 | 50 | 24.9 | 90.4 | 2799 | 193.98 | 70.52 | 35 | 109.1 | 1025.7 | 122.1 | 177.6 | 187.2 | 1 | 102.8 | 407.3 | 430.3 | 5526 | 4.2812 | 2.0186
SWRI | 96-1-210588-0 | 32.3333 | 94.22 | 50 | 25 | 90.4 | 2800 | 194.07 | 70.47 | 35 | 109.1 | 1027.1 | 122 | 177.7 | 187.3 | 1.1 | 102.7 | 407.9 | 431 | 5516.4 | 3.7109 | 2.0186
SWRI | 96-1-210588-0 | 32.35 | 94.23 | 50 | 24.9 | 90.5 | 2800 | 194.02 | 70.49 | 35 | 109.1 | 1026.2 | 122 | 177.7 | 187.3 | 1 | 102.9 | 407.9 | 430.8 | 5513.3 | 4.3047 | 2.0186
SWRI | 96-1-210588-0 | 32.3667 | 94.23 | 50 | 24.8 | 90.7 | 2800 | 194.03 | 70.54 | 34.9 | 109.1 | 1025.6 | 122.1 | 177.7 | 187.4 | 1 | 104.8 | 408 | 431.3 | 5516.2 | 3.5547 | 2.0186
SWRI | 96-1-210588-0 | 32.3833 | 94.24 | 50 | 24.7 | 90.5 | 2799 | 194.05 | 70.52 | 34.9 | 109.1 | 1026.3 | 122.2 | 177.7 | 187.3 | 1 | 104.9 | 407.1 | 430.2 | 5516.9 | 3.2031 | 2.0186
SWRI | 96-1-210588-0 | 32.4 | 94.23 | 50 | 24.9 | 90.3 | 2800 | 194.11 | 70.44 | 34.9 | 109.1 | 1027 | 122 | 177.7 | 187.3 | 1 | 103 | 407.4 | 430.4 | 5518.3 | 3.2266 | 2.0186
SWRI | 96-1-210588-0 | 32.4167 | 94.22 | 50 | 25.2 | 90.6 | 2800 | 194.01 | 70.51 | 34.9 | 109 | 1026.3 | 122.1 | 177.8 | 187.4 | 1 | 106 | 407.8 | 430.9 | 5514 | 3.75 | 2.0186
SWRI | 96-1-210588-0 | 32.4333 | 94.21 | 50.1 | 25.7 | 90.7 | 2800 | 193.93 | 70.54 | 35 | 109.1 | 1025.1 | 122.1 | 177.5 | 187.1 | 1.1 | 106.2 | 407.6 | 430.8 | 5517.5 | 4.2578 | 2.0186
SWRI | 96-1-210588-0 | 32.45 | 94.22 | 50.2 | 25.8 | 90.3 | 2800 | 194.08 | 70.44 | 35 | 109.1 | 1026.5 | 122.2 | 177.7 | 187.3 | 1.1 | 104.9 | 408.2 | 431.5 | 5511.2 | 3.3828 | 2.0186
SWRI | 96-1-210588-0 | 32.4667 | 94.22 | 50.2 | 25.6 | 90.5 | 2799 | 193.79 | 70.53 | 35 | 109.1 | 1025.2 | 122.1 | 177.4 | 187.1 | 1 | 105.9 | 407.1 | 430.3 | 5515.8 | 3.2031 | 2.0186
SWRI | 96-1-210588-0 | 32.4833 | 94.2 | 50.2 | 25.7 | 90.8 | 2800 | 194.1 | 70.47 | 35 | 109.1 | 1026.6 | 122.1 | 177.7 | 187.4 | 1.1 | 104.6 | 407.5 | 430.7 | 5511.9 | 4.4375 | 2.0186
SWRI | 96-1-210588-0 | 32.5 | 94.2 | 50.2 | 25.8 | 90.3 | 2800 | 193.87 | 70.55 | 35 | 109.1 | 1024.1 | 122.2 | 177.4 | 187 | 1.1 | 103.6 | 407.8 | 430.9 | 5510.6 | 3.2031 | 2.0186
SWRI | 96-1-210588-0 | 32.5167 | 94.2 | 50.2 | 25.7 | 90.5 | 2800 | 194.08 | 70.46 | 35 | 109 | 1026.7 | 122 | 177.8 | 187.4 | 1.1 | 102.8 | 407.8 | 431.1 | 5515.6 | 4.2812 | 2.0186
SWRI | 96-1-210588-0 | 32.5333 | 94.2 | 50.2 | 25.6 | 90.7 | 2800 | 193.74 | 70.53 | 35 | 109 | 1024.2 | 122 | 177.3 | 187 | 1.1 | 104.8 | 406.7 | 430.1 | 5508.5 | 4.3672 | 2.0186
SWRI | 96-1-210588-0 | 32.55 | 94.19 | 50.2 | 25.7 | 90.4 | 2800 | 194.05 | 70.49 | 35.1 | 108.9 | 1026.4 | 122.1 | 177.9 | 187.5 | 1.1 | 103.1 | 407.8 | 431.1 | 5501.2 | 3.5156 | 2.0235
SWRI | 96-1-210588-0 | 32.5667 | 94.19 | 50.2 | 25.8 | 90.3 | 2799 | 194.01 | 70.5 | 35 | 108.9 | 1025.1 | 122.1 | 177.6 | 187.2 | 1.1 | 104.9 | 407.5 | 431 | 5503.9 | 3.4453 | 2.0186
SWRI | 96-1-210588-0 | 32.5833 | 94.18 | 50.2 | 25.9 | 90.7 | 2800 | 194.04 | 70.51 | 35.1 | 109 | 1025.4 | 122.1 | 177.7 | 187.4 | 1.1 | 103.9 | 408.5 | 431.8 | 5506 | 3.1797 | 2.0186
SWRI | 96-1-210588-0 | 32.6 | 94.18 | 50.3 | 25.9 | 90.5 | 2800 | 194.05 | 70.48 | 35.2 | 109 | 1024.8 | 122 | 177.6 | 187.3 | 1.1 | 105.9 | 407.3 | 430.7 | 5503.3 | 3.5547 | 2.0186
SWRI | 96-1-210588-0 | 32.6167 | 94.19 | 50.3 | 25.9 | 90.3 | 2800 | 193.9 | 70.54 | 35.1 | 109 | 1024.8 | 122 | 177.5 | 187.2 | 1.1 | 102.8 | 407.8 | 430.9 | 5500 | 4.3906 | 2.0186
SWRI | 96-1-210588-0 | 32.6333 | 94.2 | 50.2 | 25.5 | 90.6 | 2800 | 193.98 | 70.49 | 35.2 | 108.9 | 1024.9 | 122 | 177.5 | 187.1 | 1.1 | 106.8 | 407.5 | 431.2 | 5498.5 | 3.25 | 2.0186
SWRI | 96-1-210588-0 | 32.65 | 94.2 | 50.2 | 25 | 90.7 | 2800 | 194.14 | 70.5 | 35.2 | 109 | 1026.6 | 122 | 177.8 | 187.4 | 1 | 103.8 | 407.7 | 430.7 | 5504.6 | 3.4922 | 2.0186
SWRI | 96-1-210588-0 | 32.6667 | 94.2 | 50.1 | 24.5 | 90.3 | 2800 | 193.96 | 70.5 | 35.1 | 108.9 | 1025.7 | 122 | 177.4 | 187 | 1 | 104.9 | 408.5 | 431.7 | 5503.6 | 4.3672 | 2.0186
SWRI | 96-1-210588-0 | 32.6833 | 94.2 | 50 | 24.2 | 90.4 | 2800 | 194.07 | 70.48 | 35.1 | 108.9 | 1025.3 | 122 | 177.7 | 187.3 | 1.1 | 102.9 | 407.5 | 431.1 | 5501 | 3.5547 | 2.0186
SWRI | 96-1-210588-0 | 32.7 | 94.19 | 50 | 24.2 | 90.8 | 2800 | 194.06 | 70.47 | 35.1 | 108.9 | 1026.1 | 121.9 | 177.6 | 187.2 | 1.1 | 102.8 | 408.3 | 431.5 | 5492 | 4.2188 | 2.0186
SWRI | 96-1-210588-0 | 32.7167 | 94.2 | 50 | 24.2 | 90.3 | 2800 | 194.1 | 70.48 | 35.1 | 108.9 | 1026.2 | 122 | 177.7 | 187.4 | 1.1 | 102.9 | 408.2 | 431.1 | 5497.8 | 4.3047 | 2.0186
SWRI | 96-1-210588-0 | 32.7333 | 94.21 | 50 | 24.1 | 90.5 | 2800 | 193.99 | 70.52 | 35.1 | 108.9 | 1026.3 | 121.9 | 177.6 | 187.3 | 1 | 102.9 | 407.9 | 430.9 | 5491.8 | 3.6016 | 2.0186
SWRI | 96-1-210588-0 | 32.75 | 94.2 | 50 | 24.1 | 90.8 | 2800 | 194.04 | 70.51 | 35 | 108.9 | 1025.5 | 122 | 177.7 | 187.3 | 1.1 | 104.6 | 408.6 | 431.5 | 5492.9 | 3.2266 | 2.0186
SWRI | 96-1-210588-0 | 32.7667 | 94.2 | 50 | 24 | 90.4 | 2800 | 194.01 | 70.54 | 35 | 108.9 | 1026 | 121.9 | 177.6 | 187.3 | 1.1 | 106.2 | 408.3 | 431.6 | 5492.7 | 4.2578 | 2.0186
SWRI | 96-1-210588-0 | 32.7833 | 94.2 | 50 | 24.1 | 90.4 | 2800 | 194.15 | 70.46 | 35 | 108.9 | 1026.7 | 122 | 177.8 | 187.4 | 1.1 | 103 | 408.5 | 431.8 | 5495.9 | 3.4688 | 2.0186
SWRI | 96-1-210588-0 | 32.8 | 94.2 | 50 | 24.1 | 90.7 | 2800 | 194.03 | 70.51 | 35 | 109 | 1026.8 | 121.9 | 177.7 | 187.3 | 1.1 | 106.1 | 407.7 | 431.1 | 5494.5 | 3.3594 | 2.0186
SWRI | 96-1-210588-0 | 32.8167 | 94.19 | 50 | 24.2 | 90.6 | 2800 | 193.92 | 70.53 | 35 | 109.1 | 1025.5 | 122.1 | 177.5 | 187.1 | 1.1 | 102.8 | 408.4 | 431.5 | 5489.5 | 3.5156 | 2.0186
SWRI | 96-1-210588-0 | 32.8333 | 94.19 | 50 | 24.5 | 90.3 | 2800 | 193.87 | 70.5 | 35.1 | 109.1 | 1026.5 | 122 | 177.4 | 187 | 1.1 | 104.9 | 407.5 | 430.8 | 5489.7 | 4.1016 | 2.0186
SWRI | 96-1-210588-0 | 32.85 | 94.16 | 50.1 | 24.9 | 90.6 | 2800 | 194.09 | 70.49 | 35.1 | 109.1 | 1025.7 | 122 | 177.8 | 187.5 | 1.1 | 101.3 | 407.8 | 430.8 | 5487.6 | 4.0859 | 2.0186
SWRI | 96-1-210588-0 | 32.8667 | 94.17 | 50.1 | 25.2 | 90.7 | 2800 | 194.01 | 70.5 | 35.1 | 109.1 | 1025.9 | 122.2 | 177.8 | 187.5 | 1.1 | 102.8 | 407.7 | 431.2 | 5481.8 | 3.3594 | 2.0186
SWRI | 96-1-210588-0 | 32.8833 | 94.17 | 50.2 | 25.5 | 90.3 | 2800 | 193.96 | 70.5 | 35.1 | 109.1 | 1025.3 | 122.1 | 177.8 | 187.4 | 1.1 | 102.8 | 407.6 | 430.8 | 5488.2 | 3.3594 | 2.0186
SWRI | 96-1-210588-0 | 32.9 | 94.17 | 50.2 | 25.6 | 90.5 | 2800 | 194 | 70.49 | 35.1 | 109.1 | 1025.9 | 122.1 | 177.8 | 187.4 | 1.1 | 102.9 | 408.1 | 431.2 | 5483.6 | 3.6406 | 2.0186
SWRI | 96-1-210588-0 | 32.9167 | 94.17 | 50.2 | 25.6 | 90.7 | 2800 | 193.96 | 70.51 | 35 | 109.1 | 1025.6 | 122.1 | 177.7 | 187.4 | 1.1 | 99.3 | 407 | 430.4 | 5487.4 | 3.75 | 2.0186
SWRI | 96-1-210588-0 | 32.9333 | 94.15 | 50.3 | 25.7 | 90.4 | 2800 | 194.12 | 70.46 | 35.1 | 109.1 | 1025.6 | 122.2 | 177.9 | 187.5 | 1.1 | 104.5 | 407.3 | 431 | 5483.7 | 3.3125 | 2.0186
SWRI | 96-1-210588-0 | 32.95 | 94.16 | 50.3 | 25.8 | 90.4 | 2799 | 193.99 | 70.48 | 35.1 | 109.1 | 1025.8 | 122.1 | 177.8 | 187.4 | 1.1 | 102.8 | 407.9 | 431.2 | 5484.8 | 4.125 | 2.0186
SWRI | 96-1-210588-0 | 32.9667 | 94.16 | 50.3 | 25.8 | 90.7 | 2800 | 193.94 | 70.54 | 35.1 | 109.2 | 1025.5 | 122.1 | 177.6 | 187.3 | 1.1 | 104.7 | 407.6 | 430.6 | 5487 | 4.1484 | 2.0186
SWRI | 96-1-210588-0 | 32.9833 | 94.17 | 50.2 | 25.7 | 90.5 | 2800 | 193.93 | 70.53 | 35 | 109.2 | 1024.4 | 122.1 | 177.5 | 187.2 | 1.1 | 103 | 408.3 | 431.2 | 5485.9 | 3.6016 | 2.0186
SWRI | 96-1-210588-0 | 33 | 94.17 | 50.2 | 25.7 | 90.4 | 2800 | 194.11 | 70.47 | 35.1 | 109.1 | 1025.5 | 122.1 | 177.7 | 187.3 | 1.1 | 103.1 | 408.2 | 431.6 | 5488.4 | 3.1641 | 2.0186
SWRI | 96-1-210588-0 | 33.0167 | 94.17 | 50.2 | 25.7 | 90.5 | 2800 | 194.09 | 70.49 | 35.1 | 109 | 1026.5 | 122 | 177.8 | 187.5 | 1.1 | 102.8 | 408.6 | 431.7 | 5485.6 | 3.6641 | 2.0186
SWRI | 96-1-210588-0 | 33.0333 | 94.17 | 50.2 | 25.9 | 90.6 | 2800 | 194.13 | 70.45 | 35.1 | 108.9 | 1026.4 | 122.1 | 177.7 | 187.4 | 1.1 | 104.4 | 408.2 | 431.5 | 5479.8 | 3.4922 | 2.0186
SWRI | 96-1-210588-0 | 33.05 | 94.17 | 50.1 | 26 | 90.6 | 2800 | 193.93 | 70.55 | 35.1 | 108.9 | 1024.3 | 122 | 177.6 | 187.3 | 1.1 | 102.7 | 407.7 | 431 | 5480.4 | 3.8203 | 2.0235
SWRI | 96-1-210588-0 | 33.0667 | 94.17 | 50 | 25.8 | 90.5 | 2800 | 194.14 | 70.51 | 35.1 | 109 | 1026.1 | 122.1 | 177.9 | 187.5 | 1.1 | 102.9 | 409 | 432 | 5473.3 | 4.2812 | 2.0186
SWRI | 96-1-210588-0 | 33.0833 | 94.19 | 50 | 25.3 | 90.3 | 2800 | 193.84 | 70.49 | 35.1 | 108.9 | 1024.3 | 122 | 177.2 | 186.9 | 1.1 | 103 | 408.6 | 431.9 | 5478.6 | 4.0859 | 2.0186
SWRI | 96-1-210588-0 | 33.1 | 94.19 | 49.9 | 24.9 | 90.5 | 2800 | 194.11 | 70.55 | 35 | 108.9 | 1026.6 | 122 | 177.7 | 187.3 | 1.1 | 101.4 | 407.7 | 431 | 5476.8 | 4.1719 | 2.0186
SWRI | 96-1-210588-0 | 33.1167 | 94.19 | 49.8 | 24.6 | 90.7 | 2800 | 194.01 | 70.5 | 35 | 108.9 | 1025.9 | 121.9 | 177.6 | 187.2 | 1.1 | 102.8 | 407.9 | 431.3 | 5479.1 | 4.3047 | 2.0186
SWRI | 96-1-210588-0 | 33.1333 | 94.19 | 49.7 | 24.4 | 90.5 | 2800 | 194.05 | 70.47 | 35 | 108.9 | 1025.7 | 122 | 177.5 | 187.2 | 1.1 | 102.7 | 408.2 | 431.3 | 5475.1 | 3.3125 | 2.0186
SWRI | 96-1-210588-0 | 33.15 | 94.18 | 49.7 | 24.3 | 90.4 | 2800 | 194.12 | 70.48 | 35 | 108.9 | 1026.4 | 121.9 | 177.5 | 187.2 | 1 | 102.9 | 407.6 | 430.8 | 5467 | 4.1719 | 2.0186
SWRI | 96-1-210588-0 | 33.1667 | 94.17 | 49.7 | 24.3 | 90.5 | 2800 | 193.96 | 70.49 | 34.9 | 108.8 | 1026.7 | 121.9 | 177.7 | 187.3 | 1.1 | 103 | 408.2 | 431.5 | 5470.7 | 3.625 | 2.0235
SWRI | 96-1-210588-0 | 33.1833 | 94.18 | 49.7 | 24.3 | 90.7 | 2800 | 193.99 | 70.5 | 34.9 | 108.8 | 1026.6 | 121.9 | 177.8 | 187.4 | 1.1 | 105.3 | 407.8 | 430.8 | 5468.5 | 4.3047 | 2.0186
SWRI | 96-1-210588-0 | 33.2 | 94.18 | 49.7 | 24.3 | 90.4 | 2800 | 194.03 | 70.51 | 35 | 108.9 | 1026.7 | 121.9 | 177.7 | 187.4 | 1.1 | 97.9 | 408.7 | 431.6 | 5470.7 | 3.1797 | 2.0186
SWRI | 96-1-210588-0 | 33.2167 | 94.18 | 49.7 | 24.4 | 90.3 | 2800 | 194.02 | 70.49 | 34.9 | 108.9 | 1026.9 | 121.8 | 177.7 | 187.3 | 1.1 | 101.1 | 407.6 | 430.6 | 5470.3 | 4.2812 | 2.0186
SWRI | 96-1-210588-0 | 33.2333 | 94.18 | 49.7 | 24.4 | 90.7 | 2801 | 193.99 | 70.48 | 35 | 109 | 1026.5 | 122.1 | 177.6 | 187.2 | 1.1 | 101.5 | 408 | 431.1 | 5469.6 | 3.5547 | 2.0186
SWRI | 96-1-210588-0 | 33.25 | 94.18 | 49.7 | 24.3 | 90.5 | 2801 | 193.92 | 70.55 | 34.9 | 109.1 | 1026 | 122.1 | 177.6 | 187.2 | 1.1 | 104.6 | 407.2 | 430.6 | 5474.5 | 3.6016 | 2.0186
SWRI | 96-1-210588-0 | 33.2667 | 94.18 | 49.7 | 24.3 | 90.3 | 2800 | 193.97 | 70.51 | 35 | 109.1 | 1026.8 | 122 | 177.6 | 187.3 | 1.1 | 102.8 | 407.5 | 431.3 | 5465.6 | 3.5312 | 2.0186
SWRI | 96-1-210588-0 | 33.2833 | 94.17 | 49.7 | 24.2 | 90.7 | 2800 | 194 | 70.52 | 34.9 | 109.1 | 1026 | 122 | 177.6 | 187.3 | 1.1 | 102.9 | 407.4 | 430.9 | 5469 | 4.3281 | 2.0235
SWRI | 96-1-210588-0 | 33.3 | 94.17 | 49.7 | 24.2 | 90.6 | 2800 | 194.05 | 70.52 | 34.9 | 109.2 | 1026.7 | 122 | 177.8 | 187.5 | 1.1 | 102.9 | 407.9 | 431.1 | 5469.6 | 3.2734 | 2.0186
SWRI | 96-1-210588-0 | 33.3167 | 94.18 | 49.7 | 24.3 | 90.2 | 2800 | 193.99 | 70.5 | 35 | 109.1 | 1026.7 | 122.1 | 177.6 | 187.2 | 1.1 | 101 | 407.4 | 430.3 | 5476.6 | 3.6406 | 2.0186
SWRI | 96-1-210588-0 | 33.3333 | 94.18 | 49.8 | 24.6 | 90.6 | 2800 | 193.9 | 70.53 | 34.9 | 109.1 | 1026.2 | 122.1 | 177.5 | 187.2 | 1.1 | 100.3 | 408.8 | 431.7 | 5471.8 | 3.3984 | 2.0186
SWRI | 96-1-210588-0 | 33.35 | 94.18 | 49.8 | 25 | 90.7 | 2800 | 194.08 | 70.48 | 34.9 | 109.1 | 1026.7 | 122.1 | 177.7 | 187.3 | 1.1 | 101.9 | 407.9 | 431.3 | 5464.3 | 3.4922 | 2.0186
SWRI | 96-1-210588-0 | 33.3667 | 94.19 | 49.9 | 25.4 | 90.3 | 2800 | 193.94 | 70.51 | 34.9 | 109.1 | 1026 | 122.1 | 177.6 | 187.3 | 1 | 99.2 | 408.1 | 430.9 | 5470.3 | 4.3672 | 2.0186
SWRI | 96-1-210588-0 | 33.3833 | 94.19 | 50 | 25.8 | 90.5 | 2800 | 193.93 | 70.51 | 35 | 109.1 | 1025.1 | 122.1 | 177.6 | 187.3 | 1.1 | 100.9 | 408.5 | 431.8 | 5469 | 3.1797 | 2.0186
SWRI | 96-1-210588-0 | 33.4 | 94.18 | 50 | 25.9 | 90.7 | 2800 | 194.02 | 70.52 | 35 | 109.2 | 1025.8 | 122.1 | 177.7 | 187.4 | 1.1 | 102.1 | 407.7 | 431 | 5462.6 | 4.1016 | 2.0186
SWRI | 96-1-210588-0 | 33.4167 | 94.2 | 50 | 25.9 | 90.4 | 2800 | 193.98 | 70.48 | 35 | 109.1 | 1025.9 | 122.2 | 177.6 | 187.2 | 1.1 | 103.8 | 408.2 | 431.3 | 5463.5 | 4.1016 | 2.0186
SWRI | 96-1-210588-0 | 33.4333 | 94.2 | 50 | 25.9 | 90.3 | 2801 | 193.94 | 70.54 | 35 | 109 | 1025.7 | 122.1 | 177.4 | 187.1 | 1.1 | 102.8 | 407.1 | 430.3 | 5458.7 | 4.3672 | 2.0186
SWRI | 96-1-210588-0 | 33.45 | 94.2 | 50 | 25.9 | 90.7 | 2800 | 193.97 | 70.51 | 35 | 108.9 | 1025.7 | 122 | 177.6 | 187.2 | 1.1 | 101.1 | 407.5 | 430.8 | 5462 | 3.6016 | 2.0186
SWRI | 96-1-210588-0 | 33.4667 | 94.19 | 50 | 26 | 90.6 | 2800 | 193.99 | 70.51 | 35.1 | 109 | 1025 | 122 | 177.7 | 187.4 | 1.1 | 101.6 | 408.1 | 431.2 | 5456.6 | 3.6875 | 2.0186
SWRI | 96-1-210588-0 | 33.4833 | 94.19 | 50 | 26 | 90.3 | 2799 | 193.99 | 70.47 | 35.1 | 108.9 | 1025.5 | 121.9 | 177.6 | 187.3 | 1.1 | 102.9 | 407.4 | 430.6 | 5461.3 | 3.6406 | 2.0186
SWRI | 96-1-210588-0 | 33.5 | 94.19 | 50 | 26 | 90.6 | 2800 | 193.97 | 70.55 | 35.1 | 108.9 | 1025.9 | 121.9 | 177.8 | 187.5 | 1.1 | 102.9 | 407.8 | 431.1 | 5451.2 | 4.4141 | 2.0235
SWRI | 96-1-210588-0 | 33.5167 | 94.19 | 50.1 | 26 | 90.7 | 2800 | 194.02 | 70.48 | 35.1 | 108.9 | 1026.5 | 122 | 177.8 | 187.5 | 1.1 | 101 | 406.3 | 430.1 | 5456.6 | 3.1641 | 2.0186
SWRI | 96-1-210588-0 | 33.5333 | 94.2 | 50 | 25.6 | 90.3 | 2801 | 193.98 | 70.51 | 35 | 108.9 | 1024.8 | 122 | 177.5 | 187.1 | 1.1 | 99.1 | 408.8 | 431.8 | 5458.6 | 3.6641 | 2.0186
SWRI | 96-1-210588-0 | 33.55 | 94.2 | 49.9 | 25 | 90.6 | 2800 | 194.02 | 70.51 | 35 | 108.8 | 1026.2 | 122 | 177.6 | 187.2 | 1.1 | 100.8 | 408.7 | 432.1 | 5451.9 | 4.125 | 2.0186
SWRI | 96-1-210588-0 | 33.5667 | 94.2 | 49.8 | 24.7 | 90.7 | 2800 | 194.07 | 70.46 | 35 | 108.8 | 1027.2 | 122 | 177.8 | 187.5 | 1.1 | 101.1 | 408.2 | 431.2 | 5457.1 | 3.3594 | 2.0186
SWRI | 96-1-210588-0 | 33.5833 | 94.21 | 49.8 | 24.4 | 90.3 | 2800 | 193.98 | 70.5 | 35 | 108.9 | 1025.5 | 121.9 | 177.5 | 187.2 | 1.1 | 100.7 | 408.2 | 431.2 | 5457.7 | 4.0859 | 2.0235
SWRI | 96-1-210588-0 | 33.6 | 94.21 | 49.7 | 24.2 | 90.5 | 2800 | 193.95 | 70.51 | 35 | 108.8 | 1026.3 | 121.9 | 177.4 | 187.1 | 1.1 | 97.8 | 407.7 | 431.1 | 5454.6 | 3.75 | 2.0186
SWRI | 96-1-210588-0 | 33.6167 | 94.22 | 49.7 | 24.1 | 90.8 | 2800 | 193.98 | 70.47 | 34.9 | 108.9 | 1026.5 | 121.9 | 177.6 | 187.2 | 1.1 | 99.1 | 407.7 | 431.3 | 5461 | 3.4922 | 2.0186
SWRI | 96-1-210588-0 | 33.6333 | 94.21 | 49.7 | 24.1 | 90.3 | 2800 | 193.96 | 70.51 | 34.9 | 108.9 | 1026.4 | 121.9 | 177.5 | 187.1 | 1.1 | 99.2 | 408 | 431.7 | 5447.6 | 3.3594 | 2.0186
SWRI | 96-1-210588-0 | 33.65 | 94.21 | 49.8 | 24.1 | 90.5 | 2801 | 194.14 | 70.51 | 34.9 | 109 | 1026 | 122 | 177.8 | 187.5 | 1.1 | 99.2 | 407.9 | 431 | 5452.9 | 4.2578 | 2.0186
SWRI | 96-1-210588-0 | 33.6667 | 94.23 | 49.9 | 24 | 90.7 | 2800 | 193.96 | 70.47 | 34.9 | 109 | 1026.5 | 122.1 | 177.4 | 187.1 | 1.1 | 100.8 | 407.9 | 431 | 5455.1 | 3.75 | 2.0186
SWRI | 96-1-210588-0 | 33.6833 | 94.24 | 49.9 | 24 | 90.4 | 2800 | 194 | 70.51 | 34.9 | 109 | 1026.4 | 122.1 | 177.6 | 187.2 | 1.1 | 99.3 | 407.6 | 430.8 | 5451.4 | 3.5547 | 2.0186
SWRI | 96-1-210588-0 | 33.7 | 94.24 | 50 | 24 | 90.5 | 2800 | 193.98 | 70.47 | 34.9 | 109 | 1027 | 122 | 177.6 | 187.2 | 1.1 | 100.8 | 407.7 | 430.7 | 5460.8 | 4.2812 | 2.0186
SWRI | 96-1-210588-0 | 33.7167 | 94.24 | 50 | 23.9 | 90.7 | 2800 | 194 | 70.54 | 34.9 | 109.1 | 1026.5 | 122.1 | 177.6 | 187.2 | 1.1 | 99.1 | 408.1 | 431.3 | 5460.3 | 3.4922 | 2.0186
SWRI | 96-1-210588-0 | 33.7333 | 94.23 | 50 | 24.1 | 90.4 | 2800 | 193.95 | 70.48 | 34.9 | 109.1 | 1026.5 | 122.1 | 177.6 | 187.2 | 1 | 99.4 | 407 | 430.2 | 5456.8 | 4.2812 | 2.0186
SWRI | 96-1-210588-0 | 33.75 | 94.24 | 50.1 | 24.7 | 90.4 | 2801 | 193.96 | 70.52 | 34.9 | 109.1 | 1026 | 122 | 177.4 | 187 | 1.1 | 102.7 | 408.4 | 431.7 | 5452.3 | 4.2578 | 2.0235
SWRI | 96-1-210588-0 | 33.7667 | 94.23 | 50.2 | 25.3 | 90.7 | 2800 | 193.89 | 70.49 | 35 | 109.1 | 1026.5 | 122 | 177.7 | 187.3 | 1.1 | 98.9 | 407.8 | 431 | 5451.6 | 3.4688 | 2.0186
SWRI | 96-1-210588-0 | 33.7833 | 94.23 | 50.3 | 25.7 | 90.4 | 2800 | 193.92 | 70.51 | 35 | 109.1 | 1026 | 122.1 | 177.7 | 187.3 | 1.1 | 97.3 | 407.3 | 430.6 | 5451 | 3.4688 | 2.0186
SWRI | 96-1-210588-0 | 33.8 | 94.22 | 50.3 | 26 | 90.3 | 2800 | 193.94 | 70.53 | 35 | 109.1 | 1024.6 | 122.1 | 177.5 | 187.2 | 1.1 | 99.2 | 407.8 | 431.2 | 5448.1 | 3.3828 | 2.0235
SWRI | 96-1-210588-0 | 33.8167 | 94.22 | 50.4 | 26.1 | 90.7 | 2800 | 194.08 | 70.46 | 35.1 | 109.1 | 1026 | 122.1 | 177.8 | 187.4 | 1.1 | 97.6 | 407.2 | 430.8 | 5440.6 | 3.1641 | 2.0186
SWRI | 96-1-210588-0 | 33.8333 | 94.22 | 50.4 | 26 | 90.4 | 2800 | 194.01 | 70.48 | 35.1 | 109.2 | 1026.1 | 122.1 | 177.7 | 187.3 | 1.1 | 99 | 407.3 | 430.6 | 5446 | 3.75 | 2.0186
SWRI | 96-1-210588-0 | 33.85 | 94.23 | 50.4 | 25.9 | 90.4 | 2800 | 193.85 | 70.54 | 35.1 | 109.1 | 1024.8 | 122.1 | 177.5 | 187.2 | 1.1 | 99.5 | 407.1 | 430.6 | 5445.6 | 4.2578 | 2.0186
SWRI | 96-1-210588-0 | 33.8667 | 94.23 | 50.4 | 26.1 | 90.7 | 2800 | 194 | 70.43 | 35.1 | 109.1 | 1026.4 | 122 | 177.7 | 187.3 | 1.1 | 100 | 407.6 | 430.4 | 5441.7 | 3.25 | 2.0186
SWRI | 96-1-210588-0 | 33.8833 | 94.23 | 50.4 | 26.1 | 90.4 | 2800 | 193.85 | 70.59 | 35.1 | 109.1 | 1024.4 | 122.2 | 177.4 | 187 | 1.1 | 100 | 408.4 | 431.5 | 5448.7 | 3.3594 | 2.0186
SWRI | 96-1-210588-0 | 33.9 | 94.22 | 50.4 | 26.1 | 90.4 | 2799 | 194.02 | 70.52 | 35.2 | 109 | 1025.5 | 122 | 178 | 187.6 | 1.1 | 99.8 | 407.8 | 430.7 | 5450.7 | 3.1641 | 2.0186
SWRI | 96-1-210588-0 | 33.9167 | 94.22 | 50.4 | 25.9 | 90.7 | 2800 | 194.03 | 70.45 | 35.1 | 109 | 1026.4 | 122 | 177.7 | 187.4 | 1.1 | 97.4 | 408.2 | 431.2 | 5439.3 | 3.3828 | 2.0186
SWRI | 96-1-210588-0 | 33.9333 | 94.23 | 50.3 | 25.4 | 90.5 | 2800 | 193.98 | 70.55 | 35.2 | 109 | 1024.8 | 122 | 177.5 | 187.2 | 1.1 | 99.1 | 407.4 | 430.7 | 5431.4 | 4.3672 | 2.0186
SWRI | 96-1-210588-0 | 33.95 | 94.23 | 50.3 | 25 | 90.3 | 2800 | 194.11 | 70.47 | 35.1 | 108.9 | 1025.8 | 122 | 177.6 | 187.3 | 1.1 | 99 | 407.7 | 431 | 5438.4 | 3.3594 | 2.0186
SWRI | 96-1-210588-0 | 33.9667 | 94.24 | 50.2 | 24.6 | 90.6 | 2800 | 194 | 70.49 | 35.1 | 108.9 | 1026.3 | 121.9 | 177.6 | 187.3 | 1.1 | 98.9 | 408 | 431 | 5441.9 | 4.2578 | 2.0186
SWRI | 96-1-210588-0 | 33.9833 | 94.24 | 50.1 | 24.4 | 90.6 | 2800 | 194.03 | 70.5 | 35.1 | 108.9 | 1026.4 | 122 | 177.8 | 187.4 | 1.1 | 99 | 408.1 | 431.2 | 5436.5 | 3.6641 | 2.0186
SWRI | 96-1-210588-0 | 34 | 94.23 | 50.1 | 24.2 | 90.3 | 2800 | 194.1 | 70.5 | 35 | 108.9 | 1026.3 | 122 | 177.8 | 187.5 | 1.1 | 98.2 | 408.1 | 430.9 | 5435.1 | 3.625 | 2.0186
SWRI | 96-1-210588-0 | 34.0167 | 94.24 | 50.1 | 24.2 | 90.6 | 2801 | 194.03 | 70.48 | 35 | 108.9 | 1026.2 | 121.9 | 177.4 | 187.1 | 1.1 | 97.2 | 408.7 | 431.9 | 5432.8 | 3.1797 | 2.0186
SWRI | 96-1-210588-0 | 34.0333 | 94.23 | 50 | 24.1 | 90.7 | 2800 | 193.98 | 70.51 | 35 | 108.9 | 1025.7 | 122 | 177.5 | 187.1 | 1.1 | 99.8 | 407.6 | 431 | 5433.7 | 4.1016 | 2.0186
SWRI | 96-1-210588-0 | 34.05 | 94.24 | 50 | 24 | 90.3 | 2800 | 194.01 | 70.47 | 35 | 108.8 | 1026.6 | 121.9 | 177.5 | 187.2 | 1 | 98 | 408 | 431 | 5438.7 | 4.3672 | 2.0186
SWRI | 96-1-210588-0 | 34.0667 | 94.25 | 50 | 24 | 90.4 | 2800 | 194.08 | 70.49 | 35 | 108.8 | 1027.1 | 122 | 177.7 | 187.4 | 1 | 99.9 | 408.3 | 431.5 | 5436.6 | 3.2266 | 2.0235
SWRI | 96-1-210588-0 | 34.0833 | 94.25 | 50 | 24.1 | 90.7 | 2800 | 194 | 70.53 | 35 | 108.9 | 1026.7 | 122 | 177.6 | 187.3 | 1.1 | 99 | 409 | 432.1 | 5428.4 | 3.4688 | 2.0186
SWRI | 96-1-210588-0 | 34.1 | 94.26 | 50 | 24 | 90.5 | 2800 | 193.93 | 70.52 | 35 | 108.9 | 1025.7 | 122 | 177.5 | 187.1 | 1 | 98.4 | 408.2 | 431.3 | 5439.3 | 3.3594 | 2.0186
SWRI | 96-1-210588-0 | 34.1167 | 94.26 | 50 | 24 | 90.3 | 2800 | 194.01 | 70.46 | 35 | 109 | 1026.3 | 121.9 | 177.6 | 187.2 | 1.1 | 97.5 | 407.1 | 430.7 | 5436.1 | 4.2812 | 2.0186
SWRI | 96-1-210588-0 | 34.1333 | 94.25 | 50 | 24.3 | 90.6 | 2800 | 194.02 | 70.49 | 35 | 109 | 1026.3 | 121.9 | 177.7 | 187.4 | 1.1 | 97.3 | 408.7 | 432 | 5432.9 | 3.6016 | 2.0186
SWRI | 96-1-210588-0 | 34.15 | 94.24 | 50.1 | 24.8 | 90.6 | 2800 | 193.97 | 70.53 | 35 | 109.1 | 1026.4 | 122 | 177.6 | 187.3 | 1.1 | 97.3 | 408.3 | 431.7 | 5429.8 | 4.3047 | 2.0186
SWRI | 96-1-210588-0 | 34.1667 | 94.23 | 50.2 | 25.2 | 90.3 | 2800 | 194.04 | 70.51 | 35 | 109.2 | 1026 | 122 | 177.7 | 187.4 | 1.1 | 97.1 | 408 | 431.1 | 5431.7 | 4.3906 | 2.0186
SWRI | 96-1-210588-0 | 34.1833 | 94.23 | 50.2 | 25.3 | 90.6 | 2800 | 194.05 | 70.5 | 35 | 109.1 | 1026.5 | 122.1 | 177.9 | 187.5 | 1.1 | 97.1 | 408.3 | 431.4 | 5436.3 | 3.3828 | 2.0186
SWRI | 96-1-210588-0 | 34.2 | 94.23 | 50.2 | 25.5 | 90.6 | 2800 | 194.05 | 70.52 | 35 | 109.2 | 1025.8 | 122.2 | 177.8 | 187.5 | 1.1 | 97.2 | 407.5 | 430.6 | 5430.4 | 4.2812 | 2.0186
SWRI | 96-1-210588-0 | 34.2167 | 94.25 | 50.2 | 25.5 | 90.3 | 2800 | 193.92 | 70.5 | 35.1 | 109.2 | 1025.1 | 122 | 177.5 | 187.2 | 1.1 | 97.4 | 407.9 | 431.2 | 5435.3 | 3.4688 | 2.0186
SWRI | 96-1-210588-0 | 34.2333 | 94.25 | 50.2 | 25.6 | 90.6 | 2800 | 194.01 | 70.49 | 35.1 | 109.1 | 1025.8 | 122.1 | 177.8 | 187.4 | 1 | 95.7 | 408.3 | 431.5 | 5433.1 | 3.6016 | 2.0235
SWRI | 96-1-210588-0 | 34.25 | 94.24 | 50.2 | 25.6 | 90.7 | 2800 | 194.05 | 70.46 | 35.1 | 109.1 | 1026.4 | 122.1 | 177.9 | 187.5 | 1.1 | 97.3 | 408.3 | 431 | 5435.3 | 4.3906 | 2.0235
SWRI | 96-1-210588-0 | 34.2667 | 94.25 | 50.1 | 25.6 | 90.3 | 2800 | 193.94 | 70.56 | 35.1 | 109.1 | 1025.5 | 122 | 177.6 | 187.3 | 1 | 97.4 | 408.2 | 431.2 | 5428.3 | 4.3672 | 2.0186
SWRI | 96-1-210588-0 | 34.2833 | 94.25 | 49.8 | 25.2 | 90.5 | 2800 | 193.97 | 70.5 | 35 | 109.1 | 1025.8 | 122 | 177.5 | 187.2 | 1.1 | 97.3 | 408.4 | 431.7 | 5426.9 | 4.3438 | 2.0186
SWRI | 96-1-210588-0 | 34.3 | 94.25 | 49.8 | 25.2 | 90.7 | 2800 | 194.01 | 70.51 | 35 | 109.1 | 1025.2 | 122.2 | 177.7 | 187.3 | 1.1 | 99 | 407.8 | 431.1 | 5425.6 | 4.1016 | 2.0186
SWRI | 96-1-210588-0 | 34.3167 | 94.26 | 49.8 | 25.4 | 90.4 | 2800 | 194.02 | 70.49 | 35 | 109.1 | 1026.2 | 122.1 | 177.6 | 187.3 | 1 | 97.3 | 407.2 | 430.5 | 5424.3 | 3.7344 | 2.0235
SWRI | 96-1-210588-0 | 34.3333 | 94.25 | 49.8 | 25.4 | 90.3 | 2799 | 193.96 | 70.54 | 35 | 109 | 1025.3 | 122.1 | 177.7 | 187.4 | 1 | 97.1 | 408 | 431.2 | 5417.5 | 3.4453 | 2.0186
SWRI | 96-1-210588-0 | 34.35 | 94.26 | 49.7 | 25.2 | 90.7 | 2800 | 193.99 | 70.52 | 34.9 | 109 | 1026.1 | 122 | 177.6 | 187.3 | 1 | 99.1 | 408.3 | 431.6 | 5415.6 | 3.3828 | 2.0186
SWRI | 96-1-210588-0 | 34.3667 | 94.25 | 49.7 | 25.2 | 90.6 | 2800 | 194.02 | 70.46 | 34.9 | 109 | 1025.9 | 122 | 177.5 | 187.2 | 1.1 | 95.5 | 408.4 | 431.4 | 5412.5 | 3.4453 | 2.0186
SWRI | 96-1-210588-0 | 34.3833 | 94.24 | 49.7 | 25 | 90.3 | 2800 | 194.13 | 70.52 | 34.8 | 108.9 | 1025.4 | 122 | 177.7 | 187.4 | 1 | 95.7 | 408.5 | 431.3 | 5413.7 | 4.3906 | 2.0186
SWRI | 96-1-210588-0 | 34.4 | 94.24 | 49.7 | 25 | 90.6 | 2800 | 193.99 | 70.54 | 34.9 | 108.9 | 1025.6 | 121.9 | 177.6 | 187.3 | 1.1 | 97.1 | 408.7 | 431.5 | 5410.6 | 3.5156 | 2.0186
SWRI | 96-1-210588-0 | 34.4167 | 94.25 | 49.7 | 25.1 | 90.7 | 2800 | 194.01 | 70.47 | 34.8 | 108.9 | 1026 | 122 | 177.6 | 187.3 | 1.1 | 97.4 | 407.8 | 431.3 | 5410.4 | 3.5312 | 2.0186
SWRI | 96-1-210588-0 | 34.4333 | 94.24 | 49.7 | 25.1 | 90.3 | 2800 | 194 | 70.46 | 34.8 | 108.8 | 1026 | 122 | 177.5 | 187.2 | 1.1 | 97.1 | 408.6 | 431.5 | 5415.2 | 3.3594 | 2.0186
SWRI | 96-1-210588-0 | 34.45 | 94.25 | 49.7 | 25 | 90.6 | 2800 | 193.96 | 70.51 | 34.8 | 108.8 | 1025.5 | 121.8 | 177.5 | 187.1 | 1 | 97.3 | 408.4 | 431.2 | 5404.7 | 3.3594 | 2.0186
SWRI | 96-1-210588-0 | 34.4667 | 94.25 | 49.7 | 25.2 | 90.7 | 2800 | 194 | 70.49 | 34.9 | 108.9 | 1026.1 | 122 | 177.5 | 187.1 | 1 | 95.3 | 408.4 | 431.4 | 5405.2 | 3.1797 | 2.0186
SWRI | 96-1-210588-0 | 34.4833 | 94.24 | 49.7 | 25.3 | 90.3 | 2799 | 194.08 | 70.49 | 34.9 | 108.9 | 1026 | 121.9 | 177.7 | 187.4 | 1.1 | 95.8 | 408 | 431.1 | 5405.8 | 3.5781 | 2.0186
SWRI | 96-1-210588-0 | 34.5 | 94.26 | 49.8 | 25.4 | 90.4 | 2800 | 193.9 | 70.51 | 35 | 108.9 | 1025.3 | 121.9 | 177.5 | 187.2 | 1 | 95.6 | 407.8 | 430.8 | 5408.4 | 3.2266 | 2.0186
SWRI | 96-1-210588-0 | 34.5167 | 94.25 | 49.8 | 25.5 | 90.7 | 2800 | 194 | 70.5 | 35 | 108.9 | 1026 | 122 | 177.8 | 187.5 | 1.1 | 95.5 | 409.1 | 431.9 | 5407.5 | 3.4922 | 2.0186
SWRI | 96-1-210588-0 | 34.5333 | 94.25 | 49.8 | 25.5 | 90.5 | 2800 | 193.96 | 70.53 | 35 | 109 | 1024.8 | 122 | 177.6 | 187.3 | 1.1 | 97.7 | 407.8 | 431 | 5411.9 | 4.4141 | 2.0186
SWRI | 96-1-210588-0 | 34.55 | 94.24 | 49.8 | 25.4 | 90.4 | 2800 | 193.94 | 70.49 | 35 | 109 | 1026 | 122.1 | 177.5 | 187.2 | 1.1 | 95.5 | 408.6 | 431.5 | 5411.7 | 3.3828 | 2.0186
SWRI | 96-1-210588-0 | 34.5667 | 94.25 | 49.8 | 25.5 | 90.5 | 2800 | 194.01 | 70.55 | 35 | 109 | 1025.6 | 122 | 177.6 | 187.2 | 1 | 96.2 | 408.8 | 431.7 | 5406.9 | 3.6016 | 2.0186
SWRI | 96-1-210588-0 | 34.5833 | 94.26 | 49.8 | 25.4 | 90.6 | 2800 | 194.1 | 70.47 | 35 | 109 | 1025.8 | 122 | 177.6 | 187.3 | 1 | 96.2 | 408.3 | 431.2 | 5406 | 3.1641 | 2.0186
SWRI | 96-1-210588-0 | 34.6 | 94.26 | 49.7 | 25.1 | 90.5 | 2801 | 193.93 | 70.55 | 34.9 | 109 | 1024.6 | 122 | 177.2 | 186.9 | 1 | 93.1 | 408.4 | 431.4 | 5404.5 | 4.3281 | 2.0186
SWRI | 96-1-210588-0 | 34.6167 | 94.24 | 49.8 | 25 | 90.3 | 2800 | 194.11 | 70.47 | 34.9 | 109 | 1025.6 | 121.9 | 177.7 | 187.4 | 1 | 97.4 | 407.2 | 430.1 | 5407.3 | 3.2266 | 2.0186
SWRI | 96-1-210588-0 | 34.6333 | 94.26 | 49.9 | 25 | 90.6 | 2800 | 194.01 | 70.49 | 35 | 109 | 1025.9 | 122 | 177.7 | 187.3 | 1.1 | 96.6 | 407.5 | 430.9 | 5405 | 3.4922 | 2.0186
SWRI | 96-1-210588-0 | 34.65 | 94.26 | 49.9 | 25 | 90.7 | 2800 | 193.81 | 70.52 | 35 | 109.1 | 1025.3 | 122.1 | 177.4 | 187.1 | 1.1 | 98.5 | 408.9 | 431.8 | 5403.9 | 3.3594 | 2.0186
SWRI | 96-1-210588-0 | 34.6667 | 94.26 | 50 | 24.9 | 90.3 | 2800 | 193.96 | 70.47 | 35 | 109.1 | 1025.7 | 122.1 | 177.6 | 187.2 | 1 | 95.5 | 407.4 | 430.5 | 5404.3 | 3.6875 | 2.0186
SWRI | 96-1-210588-0 | 34.6833 | 94.25 | 50 | 24.8 | 90.6 | 2800 | 194.06 | 70.54 | 35 | 109.1 | 1025.2 | 122.1 | 177.8 | 187.5 | 1.1 | 98.4 | 408.2 | 431.3 | 5407.7 | 4.3281 | 2.0186
SWRI | 96-1-210588-0 | 34.7 | 94.26 | 50 | 24.9 | 90.7 | 2800 | 194.13 | 70.49 | 35 | 109.1 | 1025.8 | 122.2 | 178 | 187.6 | 1.1 | 98.2 | 408.4 | 431.5 | 5407.2 | 3.3125 | 2.0186
SWRI | 96-1-210588-0 | 34.7167 | 94.27 | 50 | 25 | 90.4 | 2799 | 194.04 | 70.49 | 35 | 109.1 | 1026.2 | 122.2 | 177.8 | 187.5 | 1.1 | 97.5 | 408.1 | 431.2 | 5409.7 | 4.125 | 2.0186
SWRI | 96-1-210588-0 | 34.7333 | 94.26 | 50 | 25 | 90.4 | 2800 | 193.99 | 70.5 | 35.1 | 109 | 1025.3 | 122.1 | 177.6 | 187.3 | 1.1 | 96.4 | 407.7 | 430.7 | 5403.7 | 4.3281 | 2.0186
SWRI | 96-1-210588-0 | 34.75 | 94.26 | 50 | 25 | 90.6 | 2800 | 194.03 | 70.49 | 35 | 109 | 1025.9 | 122.1 | 177.6 | 187.3 | 1.1 | 92.8 | 408 | 431 | 5398.7 | 3.5312 | 2.0186
SWRI | 96-1-210588-0 | 34.7667 | 94.26 | 50 | 25.1 | 90.6 | 2800 | 193.9 | 70.5 | 35.1 | 109.1 | 1026.1 | 121.9 | 177.6 | 187.3 | 1.1 | 98.3 | 407.6 | 431 | 5398.3 | 4.3047 | 2.0186
SWRI | 96-1-210588-0 | 34.7833 | 94.26 | 50 | 25.2 | 90.3 | 2800 | 193.96 | 70.51 | 35.1 | 109 | 1025.3 | 122 | 177.6 | 187.2 | 1.1 | 96.1 | 408.6 | 431.8 | 5395.2 | 4.0859 | 2.0235
SWRI | 96-1-210588-0 | 34.8 | 94.27 | 50 | 25.2 | 90.5 | 2800 | 193.87 | 70.54 | 35.2 | 109 | 1025.3 | 122 | 177.4 | 187.1 | 1.1 | 95.5 | 408.2 | 431.6 | 5398.2 | 3.4688 | 2.0186
SWRI | 96-1-210588-0 | 34.8167 | 94.26 | 50.1 | 25.5 | 90.7 | 2801 | 193.94 | 70.48 | 35.2 | 109 | 1026.1 | 122 | 177.6 | 187.3 | 1.1 | 97.4 | 407.9 | 431.3 | 5402.6 | 3.6016 | 2.0186
SWRI | 96-1-210588-0 | 34.8333 | 94.26 | 50.2 | 25.8 | 90.5 | 2800 | 193.89 | 70.52 | 35.2 | 109.1 | 1025.4 | 121.9 | 177.5 | 187.2 | 1.1 | 97.4 | 408.4 | 431.2 | 5393.1 | 3.6641 | 2.0186
SWRI | 96-1-210588-0 | 34.85 | 94.26 | 50.2 | 25.7 | 90.4 | 2800 | 194 | 70.5 | 35.3 | 109 | 1026.1 | 122 | 177.8 | 187.5 | 1.1 | 94.3 | 408 | 431.2 | 5389.9 | 4.3281 | 2.0186
SWRI | 96-1-210588-0 | 34.8667 | 94.27 | 50.2 | 25.4 | 90.5 | 2800 | 193.91 | 70.52 | 35.3 | 109.1 | 1025.9 | 122 | 177.5 | 187.2 | 1.1 | 96.1 | 408.1 | 431.5 | 5383.8 | 3.3984 | 2.0186
SWRI | 96-1-210588-0 | 34.8833 | 94.28 | 50.2 | 25 | 90.6 | 2800 | 194.09 | 70.5 | 35.2 | 109.1 | 1025.4 | 122 | 177.8 | 187.5 | 1.1 | 97.3 | 408.4 | 431.5 | 5390.7 | 4.125 | 2.0186
SWRI | 96-1-210588-0 | 34.9 | 94.28 | 50.2 | 24.8 | 90.6 | 2800 | 194.06 | 70.46 | 35.2 | 109.1 | 1025.4 | 122.2 | 177.7 | 187.4 | 1.1 | 98.8 | 407.6 | 430.5 | 5390.5 | 4.2578 | 2.0186
SWRI | 96-1-210588-0 | 34.9167 | 94.3 | 50.2 | 24.7 | 90.4 | 2800 | 193.93 | 70.46 | 35.3 | 109.1 | 1025.7 | 122 | 177.5 | 187.2 | 1.1 | 97.4 | 408.6 | 431.7 | 5383 | 3.3359 | 2.0186
SWRI | 96-1-210588-0 | 34.9333 | 94.31 | 50.1 | 24.6 | 90.4 | 2799 | 193.96 | 70.46 | 35.2 | 109.1 | 1026.5 | 122.1 | 177.6 | 187.3 | 1 | 93.9 | 408 | 430.9 | 5392.4 | 3.2031 | 2.0186
SWRI | 96-1-210588-0 | 34.95 | 94.3 | 50.1 | 24.5 | 90.4 | 2800 | 194.12 | 70.49 | 35.2 | 109 | 1026.5 | 122 | 177.8 | 187.5 | 1.1 | 97.4 | 408.1 | 431.2 | 5386 | 3.4922 | 2.0186
SWRI | 96-1-210588-0 | 34.9667 | 94.3 | 50.1 | 24.5 | 90.5 | 2801 | 194.01 | 70.47 | 35.2 | 109 | 1026.5 | 122 | 177.5 | 187.2 | 1 | 97.5 | 407.8 | 430.6 | 5382.1 | 3.5547 | 2.0186
SWRI | 96-1-210588-0 | 34.9833 | 94.31 | 50.1 | 24.5 | 90.6 | 2800 | 193.97 | 70.51 | 35.2 | 108.9 | 1026.4 | 122.1 | 177.6 | 187.2 | 1 | 97.4 | 407.8 | 431.3 | 5390 | 4.2812 | 2.0186
SWRI | 96-1-210588-0 | 35 | 94.3 | 50.1 | 24.4 | 90.6 | 2800 | 194 | 70.49 | 35.2 | 108.9 | 1026.5 | 122 | 177.5 | 187.2 | 1.1 | 93.9 | 408.4 | 431.2 | 5391.8 | 3.3828 | 2.0186
SWRI | 96-1-210588-0 | 35.0167 | 94.31 | 50 | 24.5 | 90.5 | 2800 | 193.96 | 70.46 | 35.2 | 108.9 | 1026.8 | 122 | 177.6 | 187.2 | 1 | 95.6 | 408.5 | 431 | 5386.1 | 4.4375 | 2.0186
SWRI | 96-1-210588-0 | 35.0333 | 94.31 | 50.1 | 24.5 | 90.5 | 2800 | 194.04 | 70.48 | 35.2 | 108.9 | 1027.8 | 122 | 177.7 | 187.3 | 1 | 95.4 | 408 | 431.4 | 5382.7 | 3.3984 | 2.0186
SWRI | 96-1-210588-0 | 35.05 | 94.32 | 50.1 | 24.5 | 90.4 | 2800 | 193.99 | 70.54 | 35.2 | 108.9 | 1026.8 | 121.9 | 177.5 | 187.2 | 1 | 97.9 | 409.7 | 432.5 | 5382.8 | 3.6016 | 2.0186
SWRI | 96-1-210588-0 | 35.0667 | 94.34 | 50 | 24.4 | 90.4 | 2800 | 194.03 | 70.47 | 35.1 | 108.9 | 1026.8 | 122 | 177.5 | 187.2 | 1.1 | 92.5 | 407.1 | 430.6 | 5384.1 | 4.2812 | 2.0186
SWRI | 96-1-210588-0 | 35.0833 | 94.33 | 50 | 24.3 | 90.5 | 2800 | 194.1 | 70.49 | 35.2 | 108.9 | 1026.9 | 121.8 | 177.7 | 187.4 | 1 | 97.2 | 407.9 | 430.8 | 5384.3 | 3.3594 | 2.0186
SWRI | 96-1-210588-0 | 35.1 | 94.33 | 50 | 24.3 | 90.6 | 2800 | 194.06 | 70.52 | 35.1 | 108.9 | 1027.1 | 121.9 | 177.6 | 187.2 | 1 | 95.7 | 408.2 | 431.6 | 5387.8 | 4.4375 | 2.0186
SWRI | 96-1-210588-0 | 35.1167 | 94.32 | 50 | 24.3 | 90.6 | 2800 | 194.16 | 70.48 | 35.1 | 108.9 | 1027.5 | 122 | 177.8 | 187.5 | 1 | 95.9 | 407.7 | 431 | 5377.9 | 3.7344 | 2.0186
SWRI | 96-1-210588-0 | 35.1333 | 94.33 | 50.1 | 24.3 | 90.4 | 2800 | 194.12 | 70.52 | 35.1 | 108.9 | 1027.1 | 122 | 177.8 | 187.4 | 1.1 | 97.5 | 408.3 | 431.9 | 5384.6 | 3.4453 | 2.0186
SWRI | 96-1-210588-0 | 35.15 | 94.33 | 50.1 | 24.6 | 90.3 | 2800 | 194.01 | 70.51 | 35.1 | 108.9 | 1027.2 | 121.9 | 177.6 | 187.3 | 1 | 92.5 | 407.7 | 431.1 | 5379.4 | 3.5312 | 2.0186
SWRI | 96-1-210588-0 | 35.1667 | 94.34 | 50.1 | 24.8 | 90.6 | 2800 | 193.89 | 70.52 | 35.1 | 108.9 | 1026.4 | 121.9 | 177.4 | 187.1 | 1 | 97.3 | 408.5 | 431.4 | 5384.1 | 4.1484 | 2.0186
SWRI | 96-1-210588-0 | 35.1833 | 94.31 | 50.1 | 25 | 90.7 | 2800 | 194.13 | 70.5 | 35.1 | 109 | 1026.9 | 122 | 177.8 | 187.5 | 1.1 | 95.7 | 407.7 | 431.2 | 5381.5 | 3.5547 | 2.0186
SWRI | 96-1-210588-0 | 35.2 | 94.32 | 50.2 | 25.2 | 90.3 | 2800 | 193.9 | 70.5 | 35.1 | 108.9 | 1026.4 | 122 | 177.5 | 187.1 | 1.1 | 97.6 | 408 | 431 | 5379 | 4.4375 | 2.0186
SWRI | 96-1-210588-0 | 35.2167 | 94.31 | 50.2 | 25.3 | 90.4 | 2800 | 194.07 | 70.46 | 35.1 | 108.9 | 1027.1 | 121.9 | 177.7 | 187.4 | 1.1 | 96.1 | 408.5 | 431.5 | 5376.7 | 3.2031 | 2.0186
SWRI | 96-1-210588-0 | 35.2333 | 94.31 | 50.2 | 25.4 | 90.8 | 2800 | 194 | 70.51 | 35.1 | 109 | 1027.1 | 122 | 177.6 | 187.3 | 1 | 96.2 | 408.8 | 431.7 | 5377.1 | 3.1641 | 2.0235
SWRI | 96-1-210588-0 | 35.25 | 94.31 | 50.2 | 25.3 | 90.4 | 2800 | 194.04 | 70.55 | 35.1 | 109 | 1026.2 | 122.1 | 177.7 | 187.4 | 1 | 97.6 | 408.3 | 431.1 | 5376.5 | 3.625 | 2.0186
SWRI | 96-1-210588-0 | 35.2667 | 94.3 | 50.1 | 25.2 | 90.3 | 2800 | 194.06 | 70.48 | 35.1 | 109 | 1026.7 | 122.1 | 177.8 | 187.5 | 1.1 | 95.7 | 408.5 | 431.4 | 5376.7 | 4.3281 | 2.0235
SWRI | 96-1-210588-0 | 35.2833 | 94.31 | 50.2 | 25.3 | 90.7 | 2800 | 193.95 | 70.49 | 35 | 109.1 | 1026.8 | 122.1 | 177.7 | 187.3 | 1.1 | 97.6 | 408 | 431.3 | 5379.7 | 3.3125 | 2.0186
SWRI | 96-1-210588-0 | 35.3 | 94.3 | 50.2 | 25.4 | 90.5 | 2800 | 194 | 70.5 | 35 | 109.1 | 1026.3 | 122.1 | 177.7 | 187.3 | 1.1 | 95.7 | 407.7 | 430.8 | 5379.9 | 3.6406 | 2.0186
SWRI | 96-1-210588-0 | 35.3167 | 94.3 | 50.2 | 25.5 | 90.4 | 2800 | 193.98 | 70.55 | 35 | 109.1 | 1026.3 | 122.1 | 177.7 | 187.4 | 1.1 | 94.6 | 408.7 | 431.8 | 5376.1 | 3.3359 | 2.0186
SWRI | 96-1-210588-0 | 35.3333 | 94.31 | 50.2 | 25.5 | 90.4 | 2800 | 193.99 | 70.51 | 35 | 109 | 1026.3 | 122.1 | 177.7 | 187.4 | 1.1 | 97.7 | 407.4 | 430.8 | 5375.1 | 3.3594 | 2.0186
SWRI | 96-1-210588-0 | 35.35 | 94.31 | 50.2 | 25.3 | 90.6 | 2800 | 193.99 | 70.49 | 35 | 109.1 | 1026.5 | 122 | 177.6 | 187.3 | 1 | 94.8 | 408.6 | 431.7 | 5373.6 | 4.2812 | 2.0186
SWRI | 96-1-210588-0 | 35.3667 | 94.3 | 50.2 | 25.3 | 90.6 | 2800 | 194.01 | 70.49 | 35 | 109.1 | 1025.9 | 122.1 | 177.5 | 187.2 | 1.1 | 95 | 408.5 | 431.6 | 5371.6 | 3.6016 | 2.0186
SWRI | 96-1-210588-0 | 35.3833 | 94.31 | 50.2 | 25.3 | 90.4 | 2801 | 194.03 | 70.5 | 35.1 | 109.1 | 1026.3 | 122.1 | 177.7 | 187.3 | 1.1 | 97.6 | 408.6 | 432 | 5369.7 | 4.125 | 2.0186
SWRI | 96-1-210588-0 | 35.4 | 94.32 | 50.2 | 25.5 | 90.4 | 2800 | 193.97 | 70.5 | 35 | 109.1 | 1026.2 | 122.1 | 177.5 | 187.2 | 1.1 | 93.1 | 407.6 | 430.7 | 5374.7 | 3.3594 | 2.0186
SWRI | 96-1-210588-0 | 35.4167 | 94.33 | 50.2 | 25.4 | 90.6 | 2800 | 194 | 70.53 | 34.9 | 109.1 | 1026 | 122.1 | 177.5 | 187.2 | 1 | 97.6 | 408.7 | 431.8 | 5373.1 | 4.3281 | 2.0186
SWRI | 96-1-210588-0 | 35.4333 | 94.33 | 50.1 | 25.3 | 90.7 | 2801 | 194.15 | 70.5 | 35 | 109.1 | 1026.5 | 122.1 | 177.6 | 187.3 | 1.1 | 96.6 | 408.3 | 431.5 | 5375 | 4.5703 | 2.0186
SWRI | 96-1-210588-0 | 35.45 | 94.33 | 50.1 | 25.1 | 90.4 | 2800 | 194.13 | 70.48 | 34.9 | 109.1 | 1026.3 | 122.1 | 177.7 | 187.4 | 1.1 | 95.9 | 407.8 | 431 | 5378.5 | 3.5156 | 2.0186
SWRI | 96-1-210588-0 | 35.4667 | 94.34 | 50 | 24.7 | 90.4 | 2800 | 194.08 | 70.53 | 34.8 | 109.1 | 1026.7 | 122 | 177.5 | 187.1 | 1 | 92.7 | 407.9 | 431.2 | 5375 | 4.2812 | 2.0186
SWRI | 96-1-210588-0 | 35.4833 | 94.35 | 49.9 | 24.6 | 90.6 | 2800 | 193.96 | 70.47 | 34.8 | 109.1 | 1026.7 | 122.1 | 177.3 | 186.9 | 1 | 95.7 | 407.9 | 431.5 | 5365 | 3.7109 | 2.0186
SWRI | 96-1-210588-0 | 35.5 | 94.33 | 49.9 | 24.4 | 90.7 | 2800 | 194.09 | 70.52 | 34.7 | 109 | 1026.6 | 122.1 | 177.6 | 187.3 | 1 | 93.9 | 409.3 | 432.3 | 5363.1 | 3.3828 | 2.0235
SWRI | 96-1-210588-0 | 35.5167 | 94.33 | 49.8 | 24.3 | 90.4 | 2801 | 194.05 | 70.5 | 34.7 | 109 | 1026 | 122.1 | 177.5 | 187.2 | 1 | 95.5 | 408.5 | 431.4 | 5371.2 | 3.3594 | 2.0186
SWRI | 96-1-210588-0 | 35.5333 | 94.33 | 49.8 | 24.3 | 90.3 | 2800 | 194.17 | 70.45 | 34.7 | 108.9 | 1027.7 | 121.9 | 177.7 | 187.4 | 1 | 97.7 | 407.6 | 430.6 | 5368 | 3.625 | 2.0186
SWRI | 96-1-210588-0 | 35.55 | 94.34 | 49.8 | 24.2 | 90.6 | 2801 | 193.98 | 70.54 | 34.8 | 108.9 | 1026.6 | 122.1 | 177.4 | 187 | 1.1 | 97.9 | 407.9 | 431.3 | 5364.3 | 4.3438 | 2.0186
SWRI | 96-1-210588-0 | 35.5667 | 94.34 | 49.8 | 24.3 | 90.7 | 2800 | 194.02 | 70.5 | 34.7 | 108.9 | 1026.6 | 121.9 | 177.7 | 187.4 | 1 | 95.6 | 408.3 | 431.4 | 5364.1 | 3.1641 | 2.0186
SWRI | 96-1-210588-0 | 35.5833 | 94.34 | 49.8 | 24.3 | 90.4 | 2800 | 194.06 | 70.45 | 34.8 | 108.8 | 1027.1 | 121.9 | 177.6 | 187.3 | 1.1 | 97.3 | 408.6 | 431.7 | 5354.3 | 3.3828 | 2.0186
SWRI | 96-1-210588-0 | 35.6 | 94.34 | 49.8 | 24.4 | 90.3 | 2800 | 193.87 | 70.57 | 34.8 | 108.8 | 1026.6 | 121.9 | 177.4 | 187.1 | 1 | 95.7 | 408.4 | 431.6 | 5366.2 | 4.3906 | 2.0186
SWRI | 96-1-210588-0 | 35.6167 | 94.33 | 49.9 | 24.7 | 90.6 | 2800 | 194 | 70.48 | 34.9 | 108.8 | 1026.8 | 121.8 | 177.6 | 187.3 | 1 | 94 | 408.8 | 431.7 | 5363.8 | 4.3047 | 2.0186
SWRI | 96-1-210588-0 | 35.6333 | 94.34 | 49.9 | 25.1 | 90.7 | 2800 | 193.99 | 70.5 | 34.9 | 108.8 | 1026.3 | 121.8 | 177.7 | 187.4 | 1 | 95.9 | 408.9 | 431.7 | 5360 | 3.1797 | 2.0186
SWRI | 96-1-210588-0 | 35.65 | 94.33 | 50 | 25.4 | 90.4 | 2801 | 193.94 | 70.53 | 35 | 108.8 | 1025.8 | 121.9 | 177.6 | 187.3 | 1.1 | 97.6 | 407.2 | 430.7 | 5352.7 | 3.5312 | 2.0186
SWRI | 96-1-210588-0 | 35.6667 | 94.33 | 50.1 | 25.6 | 90.4 | 2800 | 193.94 | 70.49 | 35 | 108.9 | 1026.7 | 121.9 | 177.7 | 187.4 | 1.1 | 95.8 | 407.7 | 431.1 | 5355.4 | 3.5156 | 2.0186
SWRI | 96-1-210588-0 | 35.6833 | 94.33 | 50.1 | 25.7 | 90.6 | 2801 | 193.96 | 70.48 | 35 | 109 | 1026.4 | 122 | 177.6 | 187.3 | 1.1 | 97.7 | 408 | 431.2 | 5355.9 | 3.5156 | 2.0186
SWRI | 96-1-210588-0 | 35.7 | 94.33 | 50.1 | 25.9 | 90.6 | 2801 | 193.93 | 70.5 | 35 | 109.1 | 1026.1 | 122.1 | 177.5 | 187.2 | 1.1 | 95.5 | 408.6 | 431.9 | 5358.7 | 3.8203 | 2.0186
SWRI | 96-1-210588-0 | 35.7167 | 94.34 | 50.1 | 25.8 | 90.3 | 2800 | 194 | 70.49 | 35 | 109.1 | 1025.7 | 122 | 177.5 | 187.2 | 1.1 | 95.7 | 408.1 | 431.4 | 5357.4 | 3.4688 | 2.0186
SWRI | 96-1-210588-0 | 35.7333 | 94.34 | 50.1 | 25.7 | 90.6 | 2800 | 194 | 70.5 | 35.1 | 109.1 | 1026.3 | 122.1 | 177.5 | 187.2 | 1.1 | 97.5 | 408.3 | 431 | 5358 | 3.3984 | 2.0186
SWRI | 96-1-210588-0 | 35.75 | 94.35 | 50.1 | 25.9 | 90.7 | 2800 | 193.95 | 70.52 | 35.1 | 109.2 | 1026.1 | 122.1 | 177.6 | 187.3 | 1.1 | 97.4 | 407.6 | 431 | 5362.7 | 3.25 | 2.0186
SWRI | 96-1-210588-0 | 35.7667 | 94.36 | 50.1 | 26 | 90.4 | 2800 | 193.9 | 70.52 | 35.1 | 109.2 | 1025.5 | 122.2 | 177.4 | 187.1 | 1 | 97.6 | 408.3 | 431.3 | 5354.2 | 3.3828 | 2.0186
SWRI | 96-1-210588-0 | 35.7833 | 94.35 | 50.1 | 26 | 90.3 | 2800 | 194.06 | 70.48 | 35 | 109.2 | 1026.1 | 122.2 | 177.7 | 187.4 | 1 | 95.9 | 408.2 | 431.7 | 5354.1 | 4.125 | 2.0186
SWRI | 96-1-210588-0 | 35.8 | 94.36 | 50.1 | 25.9 | 90.7 | 2800 | 194.21 | 70.52 | 35 | 109.2 | 1026.6 | 122.1 | 177.9 | 187.6 | 1.1 | 97.6 | 407.1 | 430.3 | 5356.1 | 4.3047 | 2.0186
SWRI | 96-1-210588-0 | 35.8167 | 94.38 | 50 | 25.4 | 90.5 | 2799 | 194.05 | 70.47 | 35 | 109.2 | 1025.9 | 122.2 | 177.5 | 187.1 | 1.1 | 97.5 | 408.2 | 431.2 | 5354.7 | 3.4688 | 2.0186
SWRI | 96-1-210588-0 | 35.8333 | 94.39 | 50 | 25 | 90.4 | 2800 | 193.91 | 70.51 | 35 | 109 | 1025.8 | 122.1 | 177.3 | 187 | 1 | 92.4 | 408.4 | 431.4 | 5356.1 | 3.1797 | 2.0186
SWRI | 96-1-210588-0 | 35.85 | 94.39 | 49.9 | 24.8 | 90.5 | 2800 | 194 | 70.46 | 35 | 108.9 | 1026.2 | 122.2 | 177.5 | 187.1 | 1 | 97.6 | 408.3 | 431.3 | 5348.6 | 4.2578 | 2.0186
SWRI | 96-1-210588-0 | 35.8667 | 94.38 | 49.9 | 24.7 | 90.7 | 2800 | 193.93 | 70.45 | 35 | 109 | 1026.2 | 122 | 177.5 | 187.2 | 1 | 97.1 | 408.4 | 431.4 | 5344.5 | 3.7734 | 2.0186
SWRI | 96-1-210588-0 | 35.8833 | 94.39 | 49.8 | 24.7 | 90.4 | 2801 | 193.92 | 70.48 | 34.9 | 108.9 | 1026 | 122.1 | 177.3 | 186.9 | 1 | 95.7 | 408.2 | 431.2 | 5344.4 | 3.3359 | 2.0186
SWRI | 96-1-210588-0 | 35.9 | 94.41 | 49.8 | 24.4 | 90.3 | 2799 | 194.01 | 70.51 | 34.9 | 108.9 | 1026.6 | 121.8 | 177.5 | 187.1 | 1 | 95.6 | 407.9 | 431.1 | 5342.8 | 4.3047 | 2.0186
SWRI | 96-1-210588-0 | 35.9167 | 94.4 | 49.7 | 23.8 | 90.6 | 2800 | 194.22 | 70.48 | 34.8 | 108.9 | 1026.7 | 121.9 | 177.4 | 187.1 | 1 | 95.7 | 408.3 | 431.5 | 5347.2 | 3.3125 | 2.0186
SWRI | 96-1-210588-0 | 35.9333 | 94.42 | 49.6 | 23.5 | 90.6 | 2800 | 194.12 | 70.51 | 34.8 | 108.9 | 1026.4 | 122 | 177.5 | 187.2 | 1.1 | 92.2 | 408.9 | 431.8 | 5350 | 4.3281 | 2.0186
SWRI | 96-1-210588-0 | 35.95 | 94.41 | 49.5 | 23.3 | 90.3 | 2800 | 194.08 | 70.54 | 34.7 | 108.9 | 1027.1 | 121.9 | 177.4 | 187.1 | 1 | 92.3 | 408.6 | 431.8 | 5350 | 3.1797 | 2.0186
SWRI | 96-1-210588-0 | 35.9667 | 94.41 | 49.5 | 23.2 | 90.4 | 2800 | 194.14 | 70.44 | 34.7 | 108.8 | 1026.7 | 121.9 | 177.6 | 187.2 | 1 | 95.6 | 409.9 | 432.5 | 5349.1 | 3.7344 | 2.0186
SWRI | 96-1-210588-0 | 35.9833 | 94.39 | 49.5 | 23.6 | 90.6 | 2800 | 194.14 | 70.52 | 34.8 | 108.8 | 1027.5 | 121.9 | 177.9 | 187.6 | 1 | 96.5 | 408.7 | 431.8 | 5345.8 | 4.3906 | 2.0186
SWRI | 96-1-210588-0 | 36 | 94.39 | 49.6 | 24.6 | 90.5 | 2799 | 193.86 | 70.48 | 34.8 | 108.8 | 1026.7 | 121.9 | 177.7 | 187.3 | 1.1 | 95.5 | 408.1 | 431.1 | 5337.5 | 3.3594 | 2.0186
SWRI | 96-1-210588-0 | 36.0167 | 94.38 | 49.8 | 25.4 | 90.5 | 2800 | 193.97 | 70.5 | 34.8 | 108.9 | 1026.5 | 122 | 177.6 | 187.3 | 1.1 | 93.8 | 408.4 | 431.5 | 5340.3 | 3.4688 | 2.0186
SWRI | 96-1-210588-0 | 36.0333 | 94.37 | 49.9 | 25.8 | 90.5 | 2799 | 194.02 | 70.54 | 34.8 | 109 | 1025.8 | 122.1 | 177.8 | 187.4 | 1.1 | 95.7 | 408.9 | 431.8 | 5340.1 | 4.3047 | 2.0186
SWRI | 96-1-210588-0 | 36.05 | 94.36 | 49.9 | 26 | 90.4 | 2800 | 194.08 | 70.48 | 34.8 | 109.1 | 1026.4 | 122.1 | 177.8 | 187.5 | 1.1 | 94.9 | 408 | 430.8 | 5337 | 3.4453 | 2.0186
SWRI | 96-1-210588-0 | 36.0667 | 94.37 | 50 | 26.1 | 90.4 | 2799 | 193.96 | 70.54 | 34.9 | 109.1 | 1025.7 | 122.1 | 177.6 | 187.2 | 1.1 | 95.6 | 408.4 | 431.3 | 5340.6 | 4.3281 | 2.0186
SWRI | 96-1-210588-0 | 36.0833 | 94.37 | 50 | 26.1 | 90.5 | 2800 | 194.04 | 70.55 | 34.9 | 109.1 | 1025.7 | 122.1 | 177.7 | 187.4 | 1.1 | 92.9 | 409.1 | 431.9 | 5333.9 | 3.4922 | 2.0186
SWRI | 96-1-210588-0 | 36.1 | 94.37 | 50 | 26.2 | 90.6 | 2800 | 193.97 | 70.52 | 34.9 | 109.1 | 1025.7 | 122.1 | 177.6 | 187.3 | 1.1 | 97.3 | 408.5 | 431.9 | 5340.3 | 4.4375 | 2.0235
SWRI | 96-1-210588-0 | 36.1167 | 94.38 | 50 | 26.3 | 90.6 | 2800 | 194.01 | 70.5 | 34.9 | 109.1 | 1025.1 | 122.1 | 177.5 | 187.2 | 1.1 | 98.3 | 408.4 | 431.5 | 5334 | 4.3047 | 2.0186
SWRI | 96-1-210588-0 | 36.1333 | 94.38 | 50 | 26.2 | 90.6 | 2800 | 194.02 | 70.51 | 34.9 | 109.2 | 1025.2 | 122.2 | 177.5 | 187.2 | 1.1 | 94.5 | 408.3 | 431.2 | 5335 | 3.6406 | 2.0186
SWRI | 96-1-210588-0 | 36.15 | 94.39 | 50 | 26.1 | 90.5 | 2799 | 193.99 | 70.52 | 35 | 109.1 | 1026 | 122.1 | 177.6 | 187.3 | 1.1 | 95.5 | 408.2 | 431.3 | 5337.7 | 4.2578 | 2.0235
SWRI | 96-1-210588-0 | 36.1667 | 94.4 | 50 | 25.6 | 90.4 | 2800 | 193.95 | 70.5 | 35 | 109.1 | 1025.8 | 122.1 | 177.5 | 187.2 | 1.1 | 94.9 | 408.7 | 431.9 | 5330.7 | 3.5156 | 2.0186
SWRI | 96-1-210588-0 | 36.1833 | 94.41 | 49.9 | 25.2 | 90.5 | 2800 | 193.91 | 70.52 | 35.1 | 109.1 | 1025.5 | 121.9 | 177.4 | 187.1 | 1.1 | 94 | 408.3 | 431.4 | 5336.3 | 4.125 | 2.0235
SWRI | 96-1-210588-0 | 36.2 | 94.41 | 49.9 | 25.1 | 90.6 | 2800 | 193.93 | 70.45 | 35.1 | 109.1 | 1025.5 | 122.1 | 177.4 | 187.1 | 1 | 96.7 | 408.3 | 431.6 | 5331 | 4.1016 | 2.0186
SWRI | 96-1-210588-0 | 36.2167 | 94.42 | 49.9 | 25 | 90.6 | 2800 | 193.94 | 70.46 | 35.1 | 109.1 | 1026 | 122.1 | 177.4 | 187.1 | 1 | 91.5 | 408.6 | 431.9 | 5329.6 | 4.3281 | 2.0186
SWRI | 96-1-210588-0 | 36.2333 | 94.42 | 49.8 | 24.8 | 90.5 | 2800 | 194.01 | 70.51 | 35.1 | 109 | 1026 | 121.9 | 177.5 | 187.2 | 1 | 96.3 | 408.2 | 431.4 | 5332.7 | 3.1641 | 2.0186
SWRI | 96-1-210588-0 | 36.25 | 94.43 | 49.8 | 24.7 | 90.4 | 2799 | 193.95 | 70.46 | 35.1 | 109 | 1025.8 | 122.1 | 177.5 | 187.2 | 1 | 92.1 | 408 | 430.9 | 5329.5 | 4.3281 | 2.0186
SWRI | 96-1-210588-0 | 36.2667 | 94.43 | 49.8 | 24.6 | 90.5 | 2800 | 193.95 | 70.47 | 35 | 108.9 | 1026 | 121.8 | 177.4 | 187.1 | 1 | 96.9 | 407.7 | 430.6 | 5325.8 | 3.4688 | 2.0186
SWRI | 96-1-210588-0 | 36.2833 | 94.43 | 49.8 | 24.6 | 90.7 | 2800 | 194.04 | 70.47 | 35 | 109 | 1026.8 | 122 | 177.7 | 187.4 | 1.1 | 95.2 | 408 | 431.1 | 5324.1 | 3.5547 | 2.0186
SWRI | 96-1-210588-0 | 36.3 | 94.44 | 49.9 | 24.7 | 90.5 | 2800 | 193.86 | 70.55 | 35 | 109 | 1025.7 | 121.9 | 177.3 | 187 | 1 | 94.2 | 407.9 | 431.3 | 5326.4 | 3.3125 | 2.0186
SWRI | 96-1-210588-0 | 36.3167 | 94.43 | 50 | 24.7 | 90.2 | 2800 | 194 | 70.49 | 35 | 109 | 1025.6 | 121.9 | 177.5 | 187.2 | 1.1 | 92.2 | 408.2 | 431.3 | 5328.3 | 4.3281 | 2.0186
SWRI | 96-1-210588-0 | 36.3333 | 94.44 | 50 | 24.5 | 90.7 | 2800 | 193.96 | 70.52 | 35 | 108.9 | 1025.7 | 122 | 177.4 | 187 | 1 | 95.2 | 407.9 | 431.1 | 5330.4 | 3.3594 | 2.0186
SWRI | 96-1-210588-0 | 36.35 | 94.43 | 50 | 24.6 | 90.6 | 2800 | 194.07 | 70.47 | 35 | 108.9 | 1026.4 | 121.9 | 177.7 | 187.4 | 1 | 93.6 | 409 | 432.1 | 5329.4 | 3.4688 | 2.0186
SWRI | 96-1-210588-0 | 36.3667 | 94.45 | 50 | 24.5 | 90.3 | 2800 | 194.02 | 70.49 | 35.1 | 108.9 | 1025.8 | 122 | 177.4 | 187.1 | 1 | 95.7 | 408.7 | 431.9 | 5321.7 | 3.1641 | 2.0186
SWRI | 96-1-210588-0 | 36.3833 | 94.45 | 50 | 24.4 | 90.5 | 2800 | 194.02 | 70.54 | 35.1 | 108.9 | 1025.7 | 122 | 177.5 | 187.2 | 1 | 93.9 | 408.6 | 431.5 | 5326.8 | 3.4688 | 2.0186
SWRI | 96-1-210588-0 | 36.4 | 94.45 | 50 | 24.5 | 90.7 | 2800 | 193.86 | 70.48 | 35.1 | 108.9 | 1025.3 | 122 | 177.2 | 186.9 | 1.1 | 93.9 | 409.2 | 432.4 | 5322 | 4.1719 | 2.0186
SWRI | 96-1-210588-0 | 36.4167 | 94.45 | 50.1 | 24.5 | 90.4 | 2800 | 193.92 | 70.48 | 35.1 | 109 | 1025.7 | 121.9 | 177.5 | 187.1 | 1 | 92.1 | 407.9 | 431.1 | 5323 | 3.7109 | 2.0186
SWRI | 96-1-210588-0 | 36.4333 | 94.43 | 50.1 | 24.6 | 90.4 | 2800 | 194.05 | 70.51 | 35.1 | 108.9 | 1026.3 | 121.9 | 177.7 | 187.3 | 1 | 92.3 | 407.9 | 430.9 | 5325.1 | 3.7109 | 2.0186
SWRI | 96-1-210588-0 | 36.45 | 94.45 | 50.1 | 24.5 | 90.7 | 2800 | 193.88 | 70.52 | 35.1 | 109 | 1025.7 | 121.9 | 177.4 | 187.1 | 1 | 90.2 | 408.4 | 431.5 | 5320.9 | 3.3828 | 2.0186
SWRI | 96-1-210588-0 | 36.4667 | 94.45 | 50.1 | 24.6 | 90.4 | 2800 | 194.01 | 70.5 | 35 | 109 | 1025.7 | 121.9 | 177.5 | 187.2 | 1 | 95.6 | 408.7 | 431.8 | 5320.3 | 3.3984 | 2.0186
SWRI | 96-1-210588-0 | 36.4833 | 94.44 | 50.1 | 24.4 | 90.4 | 2800 | 194.04 | 70.46 | 35 | 108.9 | 1026.1 | 122 | 177.5 | 187.2 | 1 | 90.3 | 408.5 | 431.4 | 5318.9 | 3.5312 | 2.0186
SWRI | 96-1-210588-0 | 36.5 | 94.45 | 50 | 24.2 | 90.7 | 2800 | 194.06 | 70.49 | 35 | 109 | 1026.4 | 121.9 | 177.5 | 187.2 | 1 | 92.2 | 409.5 | 432.3 | 5319.8 | 3.4453 | 2.0186
SWRI | 96-1-210588-0 | 36.5167 | 94.45 | 50 | 24.4 | 90.5 | 2800 | 193.95 | 70.54 | 35 | 109 | 1025.7 | 121.9 | 177.4 | 187.1 | 1 | 91.6 | 408.5 | 431.5 | 5319.2 | 4.1016 | 2.0186
SWRI | 96-1-210588-0 | 36.5333 | 94.45 | 50 | 24.4 | 90.3 | 2800 | 194.04 | 70.51 | 35.1 | 108.9 | 1025.3 | 122 | 177.6 | 187.2 | 1 | 93.6 | 408.3 | 431.5 | 5327.7 | 4.2812 | 2.0186
SWRI | 96-1-210588-0 | 36.55 | 94.45 | 50 | 24.4 | 90.7 | 2800 | 193.92 | 70.48 | 35 | 108.9 | 1025.6 | 121.9 | 177.4 | 187.1 | 1 | 88.7 | 409 | 432 | 5323.3 | 4.4141 | 2.0186
SWRI | 96-1-210588-0 | 36.5667 | 94.44 | 50.1 | 24.9 | 90.6 | 2800 | 194 | 70.49 | 35 | 109 | 1026 | 122 | 177.6 | 187.3 | 1 | 92.1 | 407.6 | 430.5 | 5323.1 | 3.8672 | 2.0186
SWRI | 96-1-210588-0 | 36.5833 | 94.45 | 50.2 | 25.4 | 90.3 | 2800 | 193.93 | 70.52 | 35 | 109 | 1025.5 | 121.9 | 177.5 | 187.2 | 1 | 91.7 | 408.5 | 431.1 | 5321.9 | 4.3047 | 2.0186
SWRI | 96-1-210588-0 | 36.6 | 94.46 | 50.3 | 25.7 | 90.6 | 2800 | 193.88 | 70.51 | 35.1 | 109 | 1024.9 | 122.1 | 177.4 | 187.1 | 1 | 92.7 | 408.1 | 431.2 | 5317.8 | 3.6406 | 2.0186
SWRI | 96-1-210588-0 | 36.6167 | 94.46 | 50.4 | 25.9 | 90.7 | 2800 | 193.88 | 70.47 | 35.1 | 109 | 1025.1 | 122 | 177.4 | 187.1 | 1 | 92.1 | 408.1 | 431.2 | 5313 | 3.3125 | 2.0186
SWRI | 96-1-210588-0 | 36.6333 | 94.47 | 50.4 | 26 | 90.4 | 2800 | 193.89 | 70.53 | 35.1 | 109.1 | 1025.2 | 122.1 | 177.5 | 187.2 | 1 | 90.4 | 407.8 | 431.1 | 5317 | 3.6016 | 2.0186
SWRI | 96-1-210588-0 | 36.65 | 94.46 | 50.4 | 26.2 | 90.4 | 2800 | 194.1 | 70.52 | 35.1 | 109.1 | 1025.6 | 122 | 177.6 | 187.4 | 1 | 92.1 | 408.2 | 431.1 | 5313.4 | 4.3281 | 2.0186
SWRI | 96-1-210588-0 | 36.6667 | 94.46 | 50.5 | 26.3 | 90.6 | 2800 | 193.87 | 70.54 | 35.1 | 109.1 | 1024.5 | 122.2 | 177.5 | 187.1 | 1 | 92.1 | 407.9 | 431.2 | 5314.6 | 4.125 | 2.0186
SWRI | 96-1-210588-0 | 36.6833 | 94.47 | 50.4 | 26.2 | 90.6 | 2800 | 193.94 | 70.48 | 35.1 | 109.1 | 1024.8 | 122 | 177.4 | 187.1 | 1 | 91.9 | 407.8 | 431 | 5315.3 | 4.1484 | 2.0186
SWRI | 96-1-210588-0 | 36.7 | 94.46 | 50.4 | 26.1 | 90.5 | 2800 | 193.99 | 70.45 | 35.1 | 109.1 | 1024.4 | 122 | 177.5 | 187.2 | 1 | 91.9 | 408.2 | 431 | 5310.5 | 3.625 | 2.0186
SWRI | 96-1-210588-0 | 36.7167 | 94.45 | 50.4 | 26 | 90.4 | 2800 | 194.22 | 70.5 | 35.1 | 109 | 1025.6 | 122 | 177.7 | 187.4 | 1 | 92.1 | 408 | 431 | 5310.9 | 3.2266 | 2.0186
SWRI | 96-1-210588-0 | 36.7333 | 94.46 | 50.4 | 25.8 | 90.5 | 2800 | 194.04 | 70.47 | 35.1 | 109 | 1026.2 | 122 | 177.6 | 187.3 | 1.1 | 91.1 | 409 | 431.8 | 5310.5 | 3.7109 | 2.0186
SWRI | 96-1-210588-0 | 36.75 | 94.47 | 50.3 | 25.3 | 90.6 | 2800 | 194 | 70.53 | 35.1 | 109 | 1024.9 | 122 | 177.5 | 187.1 | 1 | 92 | 408.8 | 431.7 | 5307.7 | 4.3281 | 2.0186
SWRI | 96-1-210588-0 | 36.7667 | 94.47 | 50.2 | 24.8 | 90.6 | 2800 | 193.98 | 70.47 | 35.1 | 109 | 1025.1 | 122 | 177.3 | 187 | 1 | 91.1 | 407.7 | 431.4 | 5308.9 | 3.1641 | 2.0186
SWRI | 96-1-210588-0 | 36.7833 | 94.47 | 50 | 24.7 | 90.5 | 2799 | 193.87 | 70.64 | 35.1 | 109 | 1025.2 | 122.1 | 177.4 | 187.1 | 1 | 90.2 | 407.7 | 430.6 | 5311.7 | 3.7734 | 2.0186
SWRI | 96-1-210588-0 | 36.8 | 94.47 | 49.9 | 24.5 | 90.4 | 2800 | 193.92 | 70.47 | 35.1 | 109 | 1025.6 | 122 | 177.3 | 186.9 | 1.1 | 92 | 408.8 | 431.7 | 5303.7 | 3.3359 | 2.0186
SWRI | 96-1-210588-0 | 36.8167 | 94.46 | 49.9 | 24.3 | 90.4 | 2799 | 194.14 | 70.48 | 35 | 109 | 1026.4 | 122 | 177.7 | 187.3 | 1.1 | 88.5 | 408.1 | 431.2 | 5298.4 | 4.3047 | 2.0186
SWRI | 96-1-210588-0 | 36.8333 | 94.46 | 49.9 | 24.2 | 90.7 | 2800 | 194.02 | 70.48 | 35 | 109 | 1025.7 | 121.9 | 177.5 | 187.2 | 1 | 87.4 | 408.5 | 431.3 | 5295.9 | 4.1484 | 2.0186
SWRI | 96-1-210588-0 | 36.85 | 94.45 | 49.9 | 24.4 | 90.6 | 2800 | 193.95 | 70.48 | 35 | 109.1 | 1025.5 | 122 | 177.5 | 187.2 | 1 | 91 | 409.1 | 432 | 5308.4 | 4.4531 | 2.0186
SWRI | 96-1-210588-0 | 36.8667 | 94.45 | 49.9 | 24.7 | 90.4 | 2800 | 193.94 | 70.48 | 34.9 | 109.1 | 1026.9 | 122.1 | 177.6 | 187.3 | 1 | 92.7 | 408.5 | 431.2 | 5299.6 | 3.3594 | 2.0186
SWRI | 96-1-210588-0 | 36.8833 | 94.46 | 49.9 | 24.7 | 90.4 | 2800 | 194 | 70.51 | 34.9 | 109 | 1025.4 | 122.1 | 177.4 | 187 | 1 | 92 | 409.5 | 432.6 | 5308.8 | 3.4688 | 2.0186
SWRI | 96-1-210588-0 | 36.9 | 94.46 | 49.9 | 24.5 | 90.6 | 2800 | 194.09 | 70.47 | 34.9 | 109 | 1026.7 | 122.1 | 177.6 | 187.4 | 1 | 91.5 | 408.1 | 431.3 | 5298.2 | 3.5156 | 2.0186
SWRI | 96-1-210588-0 | 36.9167 | 94.45 | 49.9 | 24.4 | 90.6 | 2800 | 194.23 | 70.51 | 35 | 109.1 | 1025.8 | 122 | 178 | 187.7 | 1 | 93.9 | 408.6 | 431.7 | 5302.6 | 4.1484 | 2.0186
SWRI | 96-1-210588-0 | 36.9333 | 94.44 | 49.9 | 24.5 | 90.3 | 2799 | 194.38 | 70.51 | 34.9 | 109.1 | 1026.6 | 122.1 | 178.3 | 188 | 1.1 | 91.9 | 408.7 | 431.7 | 5300.4 | 4.3047 | 2.0186
SWRI | 96-1-210588-0 | 36.95 | 94.46 | 49.9 | 24.7 | 90.6 | 2800 | 193.95 | 70.5 | 34.9 | 109.1 | 1026.3 | 122.1 | 177.5 | 187.2 | 1.1 | 90.4 | 408.6 | 431.7 | 5298.5 | 4.125 | 2.0186
SWRI | 96-1-210588-0 | 36.9667 | 94.47 | 50 | 24.8 | 90.6 | 2800 | 194.01 | 70.51 | 34.9 | 109 | 1025.1 | 122.1 | 177.5 | 187.2 | 1.1 | 92.1 | 408.5 | 431.6 | 5293.2 | 3.3125 | 2.0186
SWRI | 96-1-210588-0 | 36.9833 | 94.46 | 50 | 24.8 | 90.4 | 2801 | 194 | 70.49 | 35 | 109.1 | 1026.4 | 122.1 | 177.4 | 187.1 | 1 | 92.1 | 408.6 | 431.6 | 5294.2 | 3.6016 | 2.0186
SWRI | 96-1-210588-0 | 37 | 94.47 | 50 | 24.8 | 90.4 | 2801 | 193.93 | 70.49 | 35 | 109.1 | 1025.6 | 122.1 | 177.2 | 186.9 | 1.1 | 92.1 | 409 | 432.2 | 5297.7 | 3.3359 | 2.0186
SWRI | 96-1-210588-0 | 37.0167 | 94.47 | 49.9 | 24.4 | 90.6 | 2801 | 194.15 | 70.51 | 34.9 | 109 | 1025.5 | 122 | 177.4 | 187.1 | 1.1 | 93.6 | 409.7 | 432.7 | 5294.7 | 3.4922 | 2.0186
SWRI | 96-1-210588-0 | 37.0333 | 94.48 | 49.8 | 24.1 | 90.6 | 2800 | 194.08 | 70.52 | 34.9 | 109.1 | 1026 | 122.1 | 177.5 | 187.2 | 1.1 | 92.2 | 407.9 | 431.4 | 5296.6 | 3.5312 | 2.0186
SWRI | 96-1-210588-0 | 37.05 | 94.48 | 49.8 | 24 | 90.3 | 2800 | 194.06 | 70.47 | 34.9 | 109 | 1026.2 | 122 | 177.3 | 187 | 1 | 90.1 | 408.5 | 431.6 | 5297.4 | 4.2812 | 2.0186
SWRI | 96-1-210588-0 | 37.0667 | 94.46 | 49.9 | 24.3 | 90.5 | 2800 | 194.04 | 70.51 | 35 | 108.9 | 1026.4 | 121.9 | 177.7 | 187.4 | 1.1 | 93.6 | 408.3 | 431 | 5290.1 | 4.3281 | 2.0186
SWRI | 96-1-210588-0 | 37.0833 | 94.45 | 50 | 24.8 | 90.7 | 2800 | 193.96 | 70.49 | 35 | 108.9 | 1025.7 | 122 | 177.5 | 187.1 | 1.1 | 91.8 | 408.4 | 431.6 | 5289.8 | 3.3359 | 2.0186
SWRI | 96-1-210588-0 | 37.1 | 94.44 | 50.1 | 25.3 | 90.4 | 2800 | 193.95 | 70.5 | 35 | 108.9 | 1025.8 | 122 | 177.7 | 187.4 | 1.1 | 90.4 | 410 | 433 | 5289.7 | 4.2812 | 2.0186
SWRI | 96-1-210588-0 | 37.1167 | 94.45 | 50.1 | 25.7 | 90.3 | 2800 | 193.95 | 70.53 | 35 | 108.9 | 1026.3 | 122 | 177.7 | 187.3 | 1.1 | 90.5 | 408.6 | 431.6 | 5285.6 | 3.5156 | 2.0186
SWRI | 96-1-210588-0 | 37.1333 | 94.44 | 50.2 | 25.8 | 90.6 | 2800 | 193.86 | 70.51 | 35.1 | 109 | 1024.7 | 122 | 177.3 | 187 | 1.1 | 92.2 | 408.9 | 432 | 5288.9 | 3.3594 | 2.0235
SWRI | 96-1-210588-0 | 37.15 | 94.44 | 50.3 | 26 | 90.7 | 2800 | 194.09 | 70.47 | 35.1 | 109 | 1025.9 | 122 | 177.8 | 187.5 | 1.1 | 90.5 | 409.2 | 432.2 | 5283.6 | 3.1797 | 2.0186
SWRI | 96-1-210588-0 | 37.1667 | 94.45 | 50.3 | 26 | 90.4 | 2800 | 193.99 | 70.56 | 35.1 | 108.9 | 1024.9 | 122 | 177.5 | 187.3 | 1.1 | 91.9 | 409.2 | 432.1 | 5282.5 | 3.7109 | 2.0186
SWRI | 96-1-210588-0 | 37.1833 | 94.45 | 50.3 | 26 | 90.4 | 2800 | 194.05 | 70.45 | 35.2 | 108.9 | 1025.9 | 121.8 | 177.7 | 187.4 | 1.1 | 93.6 | 409.4 | 432.3 | 5279.6 | 4.3047 | 2.0186
SWRI | 96-1-210588-0 | 37.2 | 94.46 | 50.3 | 25.9 | 90.8 | 2800 | 194.03 | 70.58 | 35.2 | 108.9 | 1025.4 | 121.9 | 177.5 | 187.2 | 1.1 | 93.9 | 408.1 | 431.3 | 5284.7 | 3.3359 | 2.0186
SWRI | 96-1-210588-0 | 37.2167 | 94.45 | 50.3 | 25.9 | 90.4 | 2800 | 194.09 | 70.47 | 35.2 | 108.9 | 1025.3 | 121.9 | 177.4 | 187.1 | 1.1 | 95.7 | 408 | 431 | 5288.3 | 4.1016 | 2.0186
SWRI | 96-1-210588-0 | 37.2333 | 94.45 | 50.3 | 25.9 | 90.4 | 2800 | 194.03 | 70.51 | 35.2 | 108.9 | 1025.2 | 122 | 177.5 | 187.2 | 1.1 | 93.8 | 409.4 | 432.5 | 5284.5 | 4.125 | 2.0186
SWRI | 96-1-210588-0 | 37.25 | 94.45 | 50.3 | 25.9 | 90.8 | 2800 | 194.04 | 70.48 | 35.2 | 108.9 | 1025.6 | 122 | 177.5 | 187.2 | 1.1 | 92.2 | 408.5 | 431.4 | 5284.5 | 3.5312 | 2.0186
SWRI | 96-1-210588-0 | 37.2667 | 94.45 | 50.3 | 25.8 | 90.4 | 2801 | 194.08 | 70.51 | 35.2 | 108.9 | 1024.8 | 121.8 | 177.6 | 187.3 | 1.1 | 92.2 | 408.7 | 431.6 | 5276.8 | 3.1797 | 2.0186
SWRI | 96-1-210588-0 | 37.2833 | 94.46 | 50.3 | 25.3 | 90.3 | 2800 | 194.07 | 70.5 | 35.2 | 109 | 1025.8 | 121.9 | 177.6 | 187.2 | 1.1 | 91.7 | 409 | 432.3 | 5278.4 | 3.2031 | 2.0186
SWRI | 96-1-210588-0 | 37.3 | 94.47 | 50 | 25 | 90.6 | 2800 | 194.02 | 70.5 | 35.2 | 109 | 1026.2 | 122 | 177.3 | 186.9 | 1.1 | 93.4 | 408.3 | 430.9 | 5275.7 | 3.5312 | 2.0235
SWRI | 96-1-210588-0 | 37.3167 | 94.47 | 49.8 | 24.8 | 90.7 | 2800 | 193.96 | 70.51 | 35.2 | 109 | 1025.4 | 122 | 177.4 | 187.1 | 1.1 | 90.4 | 408.7 | 431.6 | 5283.9 | 3.1641 | 2.0235
SWRI | 96-1-210588-0 | 37.3333 | 94.45 | 49.7 | 24.8 | 90.4 | 2800 | 194.04 | 70.5 | 35.2 | 109 | 1026.3 | 122 | 177.5 | 187.2 | 1 | 91.9 | 408.7 | 431.6 | 5281.9 | 4.3047 | 2.0186
SWRI | 96-1-210588-0 | 37.35 | 94.46 | 49.7 | 24.8 | 90.4 | 2800 | 193.95 | 70.5 | 35.1 | 109 | 1025.9 | 122 | 177.4 | 187.1 | 1.1 | 92.2 | 408.5 | 431.7 | 5273.2 | 4.125 | 2.0186
SWRI | 96-1-210588-0 | 37.3667 | 94.45 | 49.7 | 24.8 | 90.8 | 2800 | 193.98 | 70.48 | 35.1 | 109 | 1026.3 | 122.1 | 177.5 | 187.2 | 1.1 | 90.3 | 408.2 | 431 | 5273 | 4.2578 | 2.0186
SWRI | 96-1-210588-0 | 37.3833 | 94.46 | 49.7 | 24.9 | 90.4 | 2800 | 194.03 | 70.51 | 35.1 | 109.1 | 1026.5 | 122 | 177.5 | 187.2 | 1.1 | 90.3 | 408.6 | 431.7 | 5272.5 | 3.4922 | 2.0186
SWRI | 96-1-210588-0 | 37.4 | 94.45 | 49.7 | 24.7 | 90.3 | 2801 | 194.08 | 70.5 | 35.1 | 109 | 1026.8 | 122 | 177.6 | 187.2 | 1 | 87.7 | 408.5 | 431.3 | 5275.5 | 4.1016 | 2.0186
SWRI | 96-1-210588-0 | 37.4167 | 94.48 | 49.6 | 24.5 | 90.6 | 2800 | 193.52 | 70.51 | 35.1 | 109 | 1026 | 122 | 176.6 | 186.3 | 1.1 | 92 | 408.7 | 431.6 | 5273.7 | 3.25 | 2.0186
SWRI | 96-1-210588-0 | 37.4333 | 94.46 | 49.6 | 24.5 | 90.7 | 2800 | 193.97 | 70.49 | 35.1 | 109 | 1026.6 | 122 | 177.5 | 187.2 | 1.1 | 92 | 408.8 | 431.7 | 5269.8 | 3.2734 | 2.0186
SWRI | 96-1-210588-0 | 37.45 | 94.45 | 49.6 | 24.5 | 90.4 | 2799 | 194.1 | 70.48 | 35.1 | 109 | 1027.9 | 122.1 | 177.7 | 187.3 | 1.1 | 90.3 | 409.4 | 432.3 | 5276.7 | 3.4688 | 2.0186
SWRI | 96-1-210588-0 | 37.4667 | 94.47 | 49.6 | 24.4 | 90.3 | 2800 | 193.96 | 70.46 | 35.1 | 109 | 1026.6 | 122.1 | 177.3 | 187 | 1.1 | 92.2 | 408.6 | 431.6 | 5277.5 | 4.3438 | 2.0186
SWRI | 96-1-210588-0 | 37.4833 | 94.46 | 49.6 | 24.3 | 90.7 | 2800 | 193.92 | 70.55 | 35.1 | 109 | 1026.3 | 122 | 177.3 | 187 | 1.1 | 90.3 | 408.9 | 432 | 5275.9 | 3.4688 | 2.0186
SWRI | 96-1-210588-0 | 37.5 | 94.46 | 49.6 | 24.4 | 90.5 | 2799 | 193.88 | 70.47 | 35.1 | 109 | 1027 | 122 | 177.4 | 187 | 1 | 90.2 | 409 | 431.7 | 5278.6 | 4.125 | 2.0186
SWRI | 96-1-210588-0 | 37.5167 | 94.46 | 49.6 | 24.4 | 90.3 | 2801 | 194.11 | 70.46 | 35 | 109 | 1026.1 | 122 | 177.6 | 187.2 | 1 | 87.3 | 409.1 | 432.2 | 5272.9 | 3.3594 | 2.0186
SWRI | 96-1-210588-0 | 37.5333 | 94.46 | 49.6 | 24.3 | 90.6 | 2800 | 194.11 | 70.51 | 35.1 | 109 | 1027.2 | 122.1 | 177.5 | 187.2 | 1 | 90.2 | 408.6 | 431.5 | 5279 | 4.1016 | 2.0186
SWRI | 96-1-210588-0 | 37.55 | 94.46 | 49.7 | 24.2 | 90.6 | 2801 | 193.98 | 70.51 | 35.1 | 109 | 1025.6 | 122 | 177.4 | 187.1 | 1 | 90.1 | 408.6 | 431.8 | 5277.3 | 3.6016 | 2.0186
SWRI | 96-1-210588-0 | 37.5667 | 94.46 | 49.8 | 24.3 | 90.6 | 2800 | 194.1 | 70.49 | 35.1 | 109 | 1027.3 | 121.9 | 177.8 | 187.4 | 1 | 88.6 | 409.9 | 433.1 | 5278 | 4.3906 | 2.0186
SWRI | 96-1-210588-0 | 37.5833 | 94.46 | 49.9 | 24.3 | 90.3 | 2800 | 194.02 | 70.47 | 35.1 | 109 | 1027.4 | 122 | 177.6 | 187.2 | 1 | 92.4 | 409.1 | 432.2 | 5270.9 | 3.5312 | 2.0186
SWRI | 96-1-210588-0 | 37.6 | 94.47 | 50 | 24.7 | 90.5 | 2800 | 193.89 | 70.52 | 35.1 | 109 | 1026 | 121.9 | 177.4 | 187.1 | 1.1 | 89.7 | 409 | 431.8 | 5267.8 | 4.2812 | 2.0186
SWRI | 96-1-210588-0 | 37.6167 | 94.46 | 50 | 24.9 | 90.7 | 2800 | 194 | 70.49 | 35.2 | 109.1 | 1026.3 | 121.9 | 177.6 | 187.2 | 1.1 | 90.2 | 409.7 | 432.6 | 5268.8 | 3.5312 | 2.0186
SWRI | 96-1-210588-0 | 37.6333 | 94.46 | 50.1 | 25.1 | 90.5 | 2801 | 193.92 | 70.48 | 35.1 | 109 | 1026.5 | 122 | 177.3 | 187 | 1.1 | 91 | 408.4 | 431.5 | 5266.1 | 4.3047 | 2.0186
SWRI | 96-1-210588-0 | 37.65 | 94.45 | 50.1 | 25.2 | 90.4 | 2800 | 193.92 | 70.52 | 35.2 | 109 | 1025.8 | 122.1 | 177.4 | 187.1 | 1.1 | 90.5 | 409.3 | 432.1 | 5266.2 | 3.4453 | 2.0186
SWRI | 96-1-210588-0 | 37.6667 | 94.45 | 50.1 | 25.2 | 90.5 | 2800 | 194.1 | 70.49 | 35.2 | 109 | 1026.7 | 122 | 177.5 | 187.2 | 1.1 | 88.9 | 408.9 | 431.9 | 5268.5 | 3.6016 | 2.0186
SWRI | 96-1-210588-0 | 37.6833 | 94.45 | 50.1 | 25.1 | 90.7 | 2800 | 194.08 | 70.51 | 35.2 | 109.1 | 1026.9 | 122.1 | 177.6 | 187.3 | 1 | 92 | 409.1 | 431.9 | 5267.4 | 3.6875 | 2.0186
SWRI | 96-1-210588-0 | 37.7 | 94.45 | 50.1 | 25.1 | 90.5 | 2801 | 194.09 | 70.5 | 35.2 | 109.1 | 1026.1 | 122.1 | 177.5 | 187.3 | 1 | 86.7 | 409.1 | 432 | 5274.9 | 3.2734 | 2.0186
SWRI | 96-1-210588-0 | 37.7167 | 94.45 | 50.1 | 25.2 | 90.3 | 2800 | 194.03 | 70.52 | 35.2 | 109.1 | 1025.9 | 122.1 | 177.5 | 187.2 | 1 | 86.8 | 408.3 | 431.2 | 5268.5 | 3.3984 | 2.0186
SWRI | 96-1-210588-0 | 37.7333 | 94.45 | 50.2 | 25.3 | 90.6 | 2799 | 194.09 | 70.5 | 35.1 | 109.1 | 1027.3 | 122.2 | 177.8 | 187.5 | 1 | 88.6 | 408 | 431.3 | 5268 | 4.3281 | 2.0186
SWRI | 96-1-210588-0 | 37.75 | 94.46 | 50.2 | 25.2 | 90.6 | 2801 | 194.03 | 70.48 | 35.2 | 109.2 | 1025 | 122.3 | 177.3 | 187 | 1 | 90.3 | 408.7 | 431.9 | 5266.6 | 3.3828 | 2.0186
SWRI | 96-1-210588-0 | 37.7667 | 94.45 | 50.2 | 25.2 | 90.3 | 2800 | 194.2 | 70.47 | 35.1 | 109.1 | 1027.4 | 122.2 | 177.8 | 187.5 | 1 | 92 | 408.2 | 431.2 | 5264.9 | 3.3594 | 2.0186
SWRI | 96-1-210588-0 | 37.7833 | 94.45 | 50.2 | 25.3 | 90.4 | 2800 | 193.96 | 70.5 | 35.2 | 109.1 | 1026.6 | 122.2 | 177.5 | 187.2 | 1 | 91.8 | 408.1 | 431.2 | 5258.8 | 4.1484 | 2.0186
SWRI | 96-1-210588-0 | 37.8 | 94.46 | 50.2 | 25.3 | 90.7 | 2800 | 194.08 | 70.49 | 35.2 | 109.1 | 1026.4 | 122.1 | 177.6 | 187.3 | 1.1 | 90.4 | 408.6 | 431.9 | 5258.8 | 3.75 | 2.0186
SWRI | 96-1-210588-0 | 37.8167 | 94.46 | 50.2 | 25.4 | 90.5 | 2800 | 194.04 | 70.48 | 35.2 | 109.1 | 1026.5 | 122.2 | 177.6 | 187.3 | 1 | 90.1 | 408.5 | 431.6 | 5270.3 | 4.3672 | 2.0235
SWRI | 96-1-210588-0 | 37.8333 | 94.46 | 50.3 | 25.7 | 90.4 | 2800 | 193.87 | 70.53 | 35.2 | 109.1 | 1025.8 | 122.1 | 177.5 | 187.2 | 1 | 90.2 | 409 | 432.1 | 5269.5 | 3.4688 | 2.0186
SWRI | 96-1-210588-0 | 37.85 | 94.46 | 50.4 | 25.9 | 90.5 | 2801 | 193.93 | 70.47 | 35.2 | 108.9 | 1026.6 | 122 | 177.6 | 187.3 | 1 | 92 | 408.3 | 431.3 | 5262.1 | 3.4922 | 2.0235
SWRI | 96-1-210588-0 | 37.8667 | 94.47 | 50.4 | 25.9 | 90.7 | 2800 | 193.78 | 70.55 | 35.2 | 109 | 1026.1 | 121.9 | 177.3 | 187 | 1 | 92 | 408.4 | 431.4 | 5254.8 | 3.5156 | 2.0186
SWRI | 96-1-210588-0 | 37.8833 | 94.47 | 50.4 | 26 | 90.5 | 2800 | 193.96 | 70.5 | 35.2 | 108.9 | 1026.3 | 122 | 177.6 | 187.3 | 1 | 92.2 | 408.8 | 431.9 | 5255.6 | 4.1016 | 2.0186
SWRI | 96-1-210588-0 | 37.9 | 94.46 | 50.5 | 26.2 | 90.3 | 2800 | 193.85 | 70.49 | 35.2 | 108.9 | 1026.3 | 121.9 | 177.5 | 187.2 | 1.1 | 90.1 | 407.9 | 431 | 5261.2 | 3.7344 | 2.0186
SWRI | 96-1-210588-0 | 37.9167 | 94.46 | 50.5 | 26.3 | 90.5 | 2800 | 193.95 | 70.5 | 35.2 | 108.9 | 1025.5 | 121.9 | 177.5 | 187.1 | 1.1 | 88.9 | 408.4 | 431.7 | 5254.1 | 3.3359 | 2.0186
SWRI | 96-1-210588-0 | 37.9333 | 94.47 | 50.5 | 25.9 | 90.7 | 2800 | 193.96 | 70.5 | 35.2 | 109 | 1026.1 | 122 | 177.5 | 187.2 | 1.1 | 92.6 | 409.3 | 431.9 | 5256.7 | 3.4453 | 2.0186
SWRI | 96-1-210588-0 | 37.95 | 94.47 | 50.4 | 25.4 | 90.5 | 2800 | 194.17 | 70.45 | 35.2 | 109 | 1027.9 | 122.1 | 177.7 | 187.4 | 1 | 90.3 | 409.1 | 432 | 5245 | 4.2812 | 2.0235
SWRI | 96-1-210588-0 | 37.9667 | 94.48 | 50.3 | 24.8 | 90.3 | 2800 | 194.03 | 70.48 | 35.2 | 109 | 1026.4 | 122 | 177.5 | 187.1 | 1.1 | 90.2 | 409.1 | 432 | 5246.3 | 3.1641 | 2.0186
SWRI | 96-1-210588-0 | 37.9833 | 94.48 | 50.2 | 24.8 | 90.6 | 2800 | 194 | 70.51 | 35.2 | 109 | 1026.7 | 122.1 | 177.5 | 187.1 | 1.1 | 91.6 | 408.6 | 431.7 | 5253.6 | 3.2266 | 2.0186
SWRI | 96-1-210588-0 | 38 | 94.48 | 50.1 | 24.5 | 90.7 | 2801 | 194.2 | 70.5 | 35.2 | 109.1 | 1027.2 | 122.2 | 177.6 | 187.3 | 1 | 90.9 | 408.4 | 431.5 | 5255.2 | 4.2812 | 2.0186
SWRI | 96-1-210588-0 | 38.0167 | 94.49 | 50 | 24.5 | 90.4 | 2800 | 193.98 | 70.48 | 35.1 | 109.1 | 1026.7 | 122.1 | 177.3 | 187 | 1 | 90.4 | 408.6 | 431.6 | 5263.5 | 4.3281 | 2.0186
SWRI | 96-1-210588-0 | 38.0333 | 94.49 | 49.9 | 24.3 | 90.3 | 2800 | 194.14 | 70.51 | 35.1 | 109.1 | 1027.2 | 122.1 | 177.6 | 187.2 | 1 | 89.4 | 407.9 | 431.3 | 5263.9 | 4.2188 | 2.0186
SWRI | 96-1-210588-0 | 38.05 | 94.49 | 49.8 | 24.1 | 90.7 | 2800 | 193.88 | 70.53 | 35.1 | 109.1 | 1026.6 | 122.1 | 177 | 186.6 | 1.1 | 90.3 | 408.4 | 431.6 | 5262.2 | 3.7109 | 2.0186
SWRI | 96-1-210588-0 | 38.0667 | 94.49 | 49.8 | 24 | 90.6 | 2800 | 194.06 | 70.49 | 35.1 | 109.1 | 1027.4 | 122.1 | 177.5 | 187.2 | 1.1 | 93.9 | 409.1 | 431.8 | 5256.4 | 3.3828 | 2.0186
SWRI | 96-1-210588-0 | 38.0833 | 94.5 | 49.8 | 24.1 | 90.3 | 2800 | 194 | 70.46 | 35.1 | 109.1 | 1027.7 | 122.2 | 177.6 | 187.2 | 1.1 | 89.7 | 408.4 | 431.2 | 5256.6 | 4.3672 | 2.0186
SWRI | 96-1-210588-0 | 38.1 | 94.5 | 49.8 | 24 | 90.4 | 2800 | 193.52 | 70.57 | 35 | 109 | 1026.6 | 122.1 | 176.7 | 186.3 | 1.1 | 89.5 | 408 | 431.1 | 5257.3 | 3.2734 | 2.0186
SWRI | 96-1-210588-0 | 38.1167 | 94.49 | 49.8 | 23.8 | 90.7 | 2800 | 194.18 | 70.43 | 35 | 108.9 | 1028.6 | 121.9 | 177.7 | 187.4 | 1 | 92.9 | 409.4 | 432.2 | 5250.6 | 3.8438 | 2.0235
SWRI | 96-1-210588-0 | 38.1333 | 94.5 | 49.8 | 23.8 | 90.5 | 2800 | 193.73 | 70.49 | 35 | 108.8 | 1027.8 | 122 | 177.1 | 186.7 | 1.1 | 90.4 | 409.2 | 432.1 | 5252.5 | 3.3828 | 2.0186
SWRI | 96-1-210588-0 | 38.15 | 94.49 | 49.8 | 24 | 90.2 | 2800 | 193.95 | 70.49 | 35 | 108.8 | 1026.6 | 121.8 | 177.2 | 186.8 | 1.1 | 89.5 | 409.2 | 432.2 | 5248.4 | 4.3047 | 2.0186
SWRI | 96-1-210588-0 | 38.1667 | 94.49 | 49.8 | 24.1 | 90.6 | 2800 | 193.92 | 70.54 | 34.9 | 108.7 | 1026.3 | 122 | 177.4 | 187 | 1 | 91.4 | 409.2 | 432.7 | 5244.5 | 3.3594 | 2.0235
SWRI | 96-1-210588-0 | 38.1833 | 94.48 | 49.8 | 24.5 | 90.7 | 2800 | 194.14 | 70.48 | 34.9 | 108.8 | 1028.5 | 121.9 | 177.6 | 187.2 | 1 | 93 | 409.2 | 432.1 | 5246 | 3.3594 | 2.0186
SWRI | 96-1-210588-0 | 38.2 | 94.46 | 49.9 | 25.1 | 90.3 | 2800 | 193.96 | 70.48 | 34.9 | 108.8 | 1026 | 122 | 177.5 | 187.2 | 1.1 | 89.1 | 409.6 | 432.5 | 5247.3 | 3.6406 | 2.0186
SWRI | 96-1-210588-0 | 38.2167 | 94.46 | 50 | 25.4 | 90.5 | 2800 | 194.06 | 70.5 | 34.9 | 108.8 | 1028 | 121.9 | 177.7 | 187.4 | 1.1 | 92.4 | 408.9 | 431.9 | 5248.6 | 3.6641 | 2.0235
SWRI | 96-1-210588-0 | 38.2333 | 94.46 | 50.1 | 25.7 | 90.7 | 2800 | 194.11 | 70.5 | 34.9 | 109 | 1026.7 | 122.1 | 177.7 | 187.4 | 1.1 | 89.3 | 407.9 | 430.8 | 5241.7 | 3.8438 | 2.0186
SWRI | 96-1-210588-0 | 38.25 | 94.46 | 50.2 | 25.8 | 90.4 | 2800 | 193.91 | 70.54 | 35 | 109.1 | 1026.4 | 122 | 177.4 | 187.1 | 1.1 | 90.3 | 407.7 | 431.1 | 5242 | 4.2812 | 2.0186
SWRI | 96-1-210588-0 | 38.2667 | 94.46 | 50.2 | 26 | 90.3 | 2800 | 194.07 | 70.49 | 35.1 | 109.1 | 1026.7 | 122.1 | 177.8 | 187.4 | 1.1 | 92.5 | 409 | 432 | 5244.3 | 3.4453 | 2.0186
SWRI | 96-1-210588-0 | 38.2833 | 94.46 | 50.2 | 26 | 90.7 | 2800 | 193.97 | 70.53 | 35.1 | 109.2 | 1026 | 122.2 | 177.5 | 187.2 | 1.1 | 91.8 | 408 | 431.2 | 5241.4 | 4.3281 | 2.0186
SWRI | 96-1-210588-0 | 38.3 | 94.47 | 50.2 | 26.2 | 90.5 | 2800 | 193.99 | 70.49 | 35.2 | 109.2 | 1025.9 | 122.2 | 177.5 | 187.2 | 1.1 | 90.3 | 408.7 | 431.7 | 5241.7 | 3.5312 | 2.0186
SWRI | 96-1-210588-0 | 38.3167 | 94.47 | 50.3 | 26.2 | 90.3 | 2799 | 194.09 | 70.46 | 35.1 | 109.2 | 1028 | 122.1 | 177.7 | 187.4 | 1.1 | 88.8 | 407.3 | 430.5 | 5243.1 | 4.3281 | 2.0186
SWRI | 96-1-210588-0 | 38.3333 | 94.48 | 50.3 | 26.2 | 90.6 | 2800 | 193.92 | 70.52 | 35.2 | 109.2 | 1026 | 122.2 | 177.5 | 187.1 | 1.1 | 90.3 | 408.8 | 431.6 | 5250.8 | 4.3281 | 2.0186
SWRI | 96-1-210588-0 | 38.35 | 94.48 | 50.3 | 26.1 | 90.7 | 2800 | 194.02 | 70.5 | 35.2 | 109.2 | 1025.9 | 122.3 | 177.4 | 187 | 1.1 | 90.4 | 409 | 431.8 | 5245.5 | 3.5156 | 2.0186
SWRI | 96-1-210588-0 | 38.3667 | 94.48 | 50.3 | 25.7 | 90.4 | 2800 | 194.14 | 70.49 | 35.2 | 109.1 | 1026.8 | 122.1 | 177.8 | 187.4 | 1.1 | 91.9 | 408.5 | 431.3 | 5243.8 | 3.5156 | 2.0186
SWRI | 96-1-210588-0 | 38.3833 | 94.49 | 50.2 | 25.2 | 90.3 | 2800 | 194.12 | 70.48 | 35.2 | 109 | 1026.8 | 122.1 | 177.6 | 187.3 | 1.1 | 92.2 | 408.4 | 431.4 | 5239.9 | 3.6641 | 2.0186
SWRI | 96-1-210588-0 | 38.4 | 94.48 | 50.2 | 24.9 | 90.6 | 2800 | 194.18 | 70.46 | 35.2 | 108.9 | 1028.1 | 122 | 177.8 | 187.4 | 1 | 90.5 | 408.7 | 431.9 | 5237.2 | 3.625 | 2.0186
SWRI | 96-1-210588-0 | 38.4167 | 94.5 | 50.1 | 24.7 | 90.7 | 2799 | 194.06 | 70.52 | 35.2 | 109 | 1026.8 | 122.1 | 177.5 | 187.2 | 1 | 90.4 | 409.4 | 432.4 | 5242.9 | 4.3438 | 2.0186
SWRI | 96-1-210588-0 | 38.4333 | 94.5 | 50.1 | 24.4 | 90.4 | 2800 | 194.08 | 70.49 | 35.2 | 108.9 | 1027.3 | 122 | 177.4 | 187.1 | 1 | 88.5 | 409.3 | 432 | 5240.3 | 4.3047 | 2.0186
SWRI | 96-1-210588-0 | 38.45 | 94.49 | 50.1 | 24.4 | 90.3 | 2799 | 194.08 | 70.5 | 35.2 | 108.9 | 1028 | 122 | 177.7 | 187.3 | 1 | 90.5 | 408.1 | 430.9 | 5247 | 4.2812 | 2.0235
SWRI | 96-1-210588-0 | 38.4667 | 94.5 | 50 | 24.4 | 90.6 | 2801 | 194.02 | 70.51 | 35.2 | 108.8 | 1027 | 121.9 | 177.5 | 187.1 | 1 | 91.9 | 408 | 431.4 | 5247.5 | 4.3281 | 2.0186
SWRI | 96-1-210588-0 | 38.4833 | 94.5 | 49.9 | 24.5 | 90.6 | 2800 | 193.99 | 70.5 | 35.2 | 108.9 | 1027.1 | 122 | 177.4 | 187.1 | 1.1 | 92.1 | 408.6 | 431.8 | 5239.2 | 4.1016 | 2.0186
SWRI | 96-1-210588-0 | 38.5 | 94.51 | 49.8 | 24.5 | 90.4 | 2800 | 194.03 | 70.52 | 35.1 | 108.8 | 1026.8 | 122 | 177.3 | 187 | 1 | 90.5 | 409.5 | 432 | 5234.5 | 4.3281 | 2.0235
SWRI | 96-1-210588-0 | 38.5167 | 94.51 | 49.8 | 24.4 | 90.4 | 2800 | 193.95 | 70.52 | 35.1 | 108.9 | 1027.3 | 121.9 | 177.3 | 186.9 | 1.1 | 90.2 | 408.2 | 431.7 | 5239 | 4.3281 | 2.0186
SWRI | 96-1-210588-0 | 38.5333 | 94.51 | 49.8 | 24.5 | 90.7 | 2800 | 194.04 | 70.48 | 35.1 | 108.9 | 1027.4 | 122 | 177.5 | 187.2 | 1 | 90.3 | 409.5 | 432.3 | 5238.8 | 3.5156 | 2.0186
SWRI | 96-1-210588-0 | 38.55 | 94.5 | 49.8 | 24.6 | 90.6 | 2800 | 194 | 70.46 | 35.1 | 108.9 | 1027.6 | 122 | 177.4 | 187.1 | 1 | 92 | 409.1 | 432 | 5233.2 | 3.8203 | 2.0186
SWRI | 96-1-210588-0 | 38.5667 | 94.49 | 49.9 | 24.7 | 90.3 | 2800 | 193.93 | 70.53 | 35.1 | 109 | 1027.2 | 122 | 177.4 | 187 | 1.1 | 92.1 | 408.4 | 431.5 | 5229.1 | 4.2812 | 2.0186
SWRI | 96-1-210588-0 | 38.5833 | 94.5 | 49.9 | 24.6 | 90.4 | 2800 | 194.09 | 70.49 | 35.1 | 109 | 1027.6 | 122 | 177.6 | 187.2 | 1.1 | 91.9 | 409.7 | 432.8 | 5223.4 | 4.1016 | 2.0186
SWRI | 96-1-210588-0 | 38.6 | 94.49 | 49.9 | 24.5 | 90.7 | 2800 | 194 | 70.53 | 35.1 | 109 | 1027.2 | 122.1 | 177.4 | 187 | 1.1 | 92.1 | 409.2 | 432.2 | 5226.3 | 3.2031 | 2.0186
SWRI | 96-1-210588-0 | 38.6167 | 94.49 | 49.9 | 24.5 | 90.5 | 2800 | 194.17 | 70.49 | 35.1 | 109.1 | 1028.5 | 122.1 | 177.7 | 187.3 | 1.1 | 88.2 | 408.5 | 431.6 | 5232.6 | 3.4453 | 2.0186
SWRI | 96-1-210588-0 | 38.6333 | 94.49 | 49.9 | 24.4 | 90.3 | 2800 | 194 | 70.55 | 35.1 | 109.1 | 1027 | 122.1 | 177.4 | 187.1 | 1.1 | 88.5 | 408.1 | 431.1 | 5231.1 | 4.2812 | 2.0186
SWRI | 96-1-210588-0 | 38.65 | 94.49 | 49.8 | 24.3 | 90.5 | 2800 | 194.17 | 70.43 | 35.1 | 109.1 | 1029 | 122.1 | 177.6 | 187.2 | 1.1 | 92.2 | 409.2 | 432.3 | 5232.6 | 3.1641 | 2.0186
SWRI | 96-1-210588-0 | 38.6667 | 94.5 | 49.8 | 24.3 | 90.7 | 2800 | 193.9 | 70.55 | 35 | 109.1 | 1027.1 | 122.1 | 177.4 | 187 | 1.1 | 93.9 | 408.9 | 431.9 | 5235.2 | 3.3828 | 2.0186
SWRI | 96-1-210588-0 | 38.6833 | 94.47 | 49.9 | 24.5 | 90.5 | 2799 | 194.12 | 70.49 | 35.1 | 109.2 | 1028.2 | 122.1 | 177.8 | 187.4 | 1 | 91 | 409 | 431.8 | 5232.4 | 3.7344 | 2.0235
SWRI | 96-1-210588-0 | 38.7 | 94.48 | 49.9 | 24.9 | 90.3 | 2800 | 193.99 | 70.51 | 35.1 | 109.1 | 1027.4 | 122.1 | 177.6 | 187.2 | 1.1 | 90.2 | 408.9 | 431.9 | 5228.1 | 4.2578 | 2.0235
SWRI | 96-1-210588-0 | 38.7167 | 94.49 | 50 | 25.1 | 90.5 | 2800 | 193.99 | 70.52 | 35.1 | 109.1 | 1027.1 | 122.1 | 177.5 | 187.1 | 1.1 | 90.4 | 408.4 | 431.3 | 5229.5 | 4.3281 | 2.0186
SWRI | 96-1-210588-0 | 38.7333 | 94.48 | 50 | 25.3 | 90.6 | 2800 | 194.03 | 70.47 | 35.1 | 109.2 | 1027.2 | 122.2 | 177.6 | 187.3 | 1.1 | 91.2 | 407.8 | 430.9 | 5233.3 | 3.4688 | 2.0186
SWRI | 96-1-210588-0 | 38.75 | 94.49 | 50.1 | 25.7 | 90.6 | 2800 | 194.07 | 70.5 | 35.1 | 109.2 | 1027.7 | 122.2 | 177.7 | 187.3 | 1.1 | 91.4 | 408.4 | 431.5 | 5227.5 | 4.125 | 2.0186
SWRI | 96-1-210588-0 | 38.7667 | 94.49 | 50.2 | 25.8 | 90.3 | 2801 | 193.96 | 70.52 | 35.2 | 109.1 | 1026.3 | 122.2 | 177.5 | 187.2 | 1.1 | 90.3 | 408.6 | 431.4 | 5232.8 | 4.125 | 2.0186
SWRI | 96-1-210588-0 | 38.7833 | 94.5 | 50.2 | 25.8 | 90.5 | 2800 | 193.91 | 70.51 | 35.2 | 109 | 1027 | 122.1 | 177.5 | 187.1 | 1.1 | 93.1 | 408.1 | 431.4 | 5225.8 | 4.125 | 2.0186
SWRI | 96-1-210588-0 | 38.8 | 94.5 | 50.2 | 25.9 | 90.8 | 2800 | 194.01 | 70.46 | 35.2 | 109 | 1027.2 | 122.1 | 177.5 | 187.1 | 1.1 | 94.8 | 409.4 | 432.5 | 5227.4 | 4.2578 | 2.0186
SWRI | 96-1-210588-0 | 38.8167 | 94.5 | 50.3 | 25.8 | 90.4 | 2800 | 193.95 | 70.5 | 35.2 | 108.9 | 1027 | 122 | 177.4 | 187 | 1.1 | 93 | 409.2 | 432.5 | 5228.4 | 3.7109 | 2.0186
SWRI | 96-1-210588-0 | 38.8333 | 94.5 | 50.3 | 25.8 | 90.3 | 2800 | 194.06 | 70.5 | 35.2 | 108.9 | 1027.4 | 122 | 177.6 | 187.2 | 1 | 90.3 | 409.5 | 432.4 | 5222.9 | 3.4453 | 2.0186
SWRI | 96-1-210588-0 | 38.85 | 94.5 | 50.3 | 25.8 | 90.7 | 2800 | 193.95 | 70.53 | 35.1 | 108.9 | 1026.9 | 122 | 177.4 | 187 | 1.1 | 92.2 | 409.4 | 432.1 | 5220.2 | 3.4922 | 2.0186
SWRI | 96-1-210588-0 | 38.8667 | 94.52 | 50.3 | 25.7 | 90.6 | 2800 | 194.08 | 70.47 | 35.2 | 108.9 | 1026.8 | 122 | 177.5 | 187.1 | 1.1 | 92.2 | 409 | 431.8 | 5224.7 | 3.5156 | 2.0186
SWRI | 96-1-210588-0 | 38.8833 | 94.5 | 50.3 | 25.9 | 90.3 | 2800 | 194.16 | 70.46 | 35.2 | 108.9 | 1028.1 | 121.9 | 177.7 | 187.3 | 1.1 | 91.8 | 408.5 | 431.6 | 5216.9 | 3.5547 | 2.0186
SWRI | 96-1-210588-0 | 38.9 | 94.53 | 50.3 | 25.8 | 90.4 | 2800 | 193.99 | 70.54 | 35.2 | 108.9 | 1026.7 | 122 | 177.5 | 187.1 | 1.1 | 95.3 | 408.7 | 431.6 | 5220.3 | 3.2266 | 2.0186
SWRI | 96-1-210588-0 | 38.9167 | 94.52 | 50.3 | 25.7 | 90.7 | 2800 | 194.06 | 70.53 | 35.2 | 108.9 | 1026.9 | 122.1 | 177.6 | 187.3 | 1.1 | 92.3 | 409 | 431.7 | 5213.5 | 3.3828 | 2.0186
SWRI | 96-1-210588-0 | 38.9333 | 94.53 | 50.3 | 25.4 | 90.5 | 2800 | 194.02 | 70.47 | 35.2 | 108.9 | 1027.6 | 122 | 177.6 | 187.2 | 1.1 | 90.4 | 408.5 | 431.5 | 5221.9 | 3.4688 | 2.0235
SWRI | 96-1-210588-0 | 38.95 | 94.53 | 50.2 | 24.9 | 90.3 | 2800 | 194.08 | 70.48 | 35.2 | 108.9 | 1028.1 | 122 | 177.6 | 187.2 | 1.1 | 90.4 | 408.3 | 431.7 | 5218.3 | 4.4531 | 2.0186
SWRI | 96-1-210588-0 | 38.9667 | 94.53 | 50 | 24.8 | 90.5 | 2800 | 194 | 70.54 | 35.2 | 108.9 | 1027.3 | 122 | 177.5 | 187.2 | 1.1 | 92.4 | 408.7 | 431.6 | 5216.5 | 3.2734 | 2.0186
SWRI | 96-1-210588-0 | 38.9833 | 94.52 | 49.8 | 24.7 | 90.7 | 2800 | 194.14 | 70.47 | 35.2 | 108.9 | 1028 | 122.1 | 177.6 | 187.3 | 1.1 | 90.4 | 409.4 | 432.4 | 5209.5 | 4.3281 | 2.0186
SWRI | 96-1-210588-0 | 39 | 94.54 | 49.7 | 24.8 | 90.4 | 2800 | 193.9 | 70.51 | 35.2 | 109 | 1026.9 | 121.9 | 177.3 | 187 | 1.1 | 92.2 | 409.8 | 432.6 | 5217.7 | 4.4141 | 2.0186
SWRI | 96-1-210588-0 | 39.0167 | 94.53 | 49.6 | 24.6 | 90.3 | 2800 | 193.81 | 70.51 | 35.1 | 108.9 | 1026.9 | 121.9 | 176.9 | 186.6 | 1.1 | 90.3 | 409.7 | 432.8 | 5220.4 | 3.5312 | 2.0186
SWRI | 96-1-210588-0 | 39.0333 | 94.53 | 49.7 | 24.4 | 90.6 | 2800 | 194.18 | 70.46 | 35.1 | 109 | 1029 | 122 | 177.5 | 187.2 | 1 | 90.8 | 408.4 | 430.8 | 5220.4 | 3.7109 | 2.0186
SWRI | 96-1-210588-0 | 39.05 | 94.54 | 49.7 | 24.5 | 90.7 | 2799 | 193.9 | 70.47 | 35.1 | 109 | 1028 | 122.1 | 177.4 | 187 | 1 | 90.5 | 409.2 | 432.1 | 5220.7 | 3.7109 | 2.0186
SWRI | 96-1-210588-0 | 39.0667 | 94.52 | 49.7 | 24.4 | 90.4 | 2800 | 194.03 | 70.53 | 35.1 | 109.1 | 1028.4 | 122.1 | 177.7 | 187.3 | 1 | 90.4 | 408.9 | 431.9 | 5217.9 | 4.3047 | 2.0186
SWRI | 96-1-210588-0 | 39.0833 | 94.52 | 49.7 | 24.5 | 90.4 | 2800 | 194.08 | 70.47 | 35.1 | 109.1 | 1028.1 | 122.2 | 177.7 | 187.3 | 1 | 90.5 | 408.4 | 431.2 | 5218.1 | 4.2812 | 2.0186
SWRI | 96-1-210588-0 | 39.1 | 94.52 | 49.7 | 24.5 | 90.7 | 2800 | 193.94 | 70.53 | 35.1 | 109.2 | 1028.1 | 122.2 | 177.5 | 187.1 | 1.1 | 92.2 | 408.9 | 431.8 | 5213.2 | 4.3438 | 2.0186
SWRI | 96-1-210588-0 | 39.1167 | 94.52 | 49.8 | 24.7 | 90.6 | 2800 | 194.14 | 70.47 | 35.1 | 109.2 | 1028.5 | 122.2 | 177.5 | 187.2 | 1 | 88.5 | 409.3 | 431.8 | 5219.2 | 3.5312 | 2.0186
SWRI | 96-1-210588-0 | 39.1333 | 94.52 | 49.8 | 24.8 | 90.4 | 2800 | 194.05 | 70.51 | 35.1 | 109.2 | 1028.9 | 122.1 | 177.7 | 187.3 | 1 | 88.7 | 408 | 431.4 | 5213.2 | 3.8203 | 2.0186
SWRI | 96-1-210588-0 | 39.15 | 94.52 | 49.9 | 24.8 | 90.4 | 2800 | 194.06 | 70.46 | 35.1 | 109.2 | 1028.2 | 122.1 | 177.5 | 187.2 | 1.1 | 88.7 | 409.3 | 432.2 | 5214.7 | 3.75 | 2.0186
SWRI | 96-1-210588-0 | 39.1667 | 94.53 | 49.9 | 24.8 | 90.6 | 2800 | 194.01 | 70.49 | 35.1 | 109.2 | 1027.7 | 122.3 | 177.5 | 187.2 | 1 | 92 | 409 | 432 | 5217.1 | 3.4688 | 2.0186
SWRI | 96-1-210588-0 | 39.1833 | 94.52 | 49.9 | 24.7 | 90.6 | 2800 | 194.1 | 70.54 | 35.1 | 109.1 | 1028.6 | 122.3 | 177.6 | 187.3 | 1 | 88.7 | 409.2 | 432.2 | 5216.6 | 4.2812 | 2.0186
SWRI | 96-1-210588-0 | 39.2 | 94.54 | 49.9 | 24.6 | 90.3 | 2800 | 194.17 | 70.43 | 35.1 | 108.9 | 1028.4 | 122.1 | 177.6 | 187.2 | 1 | 90.7 | 408.8 | 431.8 | 5215.8 | 4.3047 | 2.0186
SWRI | 96-1-210588-0 | 39.2167 | 94.53 | 50 | 24.8 | 90.4 | 2800 | 193.98 | 70.52 | 35.1 | 108.8 | 1028.5 | 121.9 | 177.6 | 187.2 | 1 | 89 | 409.1 | 431.9 | 5214.1 | 3.3594 | 2.0186
SWRI | 96-1-210588-0 | 39.2333 | 94.54 | 50 | 24.7 | 90.7 | 2800 | 193.91 | 70.54 | 35.2 | 108.8 | 1027.3 | 121.9 | 177.3 | 187 | 1 | 90.3 | 408.7 | 431.4 | 5216.9 | 4.2812 | 2.0186
SWRI | 96-1-210588-0 | 39.25 | 94.55 | 50 | 24.6 | 90.5 | 2800 | 194.03 | 70.46 | 35.1 | 108.8 | 1028.7 | 122 | 177.5 | 187.2 | 1.1 | 90.2 | 408.1 | 431 | 5220 | 3.75 | 2.0186
SWRI | 96-1-210588-0 | 39.2667 | 94.56 | 49.9 | 24.5 | 90.3 | 2799 | 193.91 | 70.52 | 35.1 | 108.8 | 1028.1 | 121.9 | 177.4 | 187.1 | 1 | 90.7 | 409.3 | 432 | 5217 | 3.1797 | 2.0186
SWRI | 96-1-210588-0 | 39.2833 | 94.55 | 49.9 | 24.5 | 90.5 | 2800 | 194.07 | 70.5 | 35.2 | 108.7 | 1028.4 | 121.8 | 177.4 | 187.1 | 1.1 | 90.4 | 408.5 | 431.4 | 5207.7 | 3.4922 | 2.0186
SWRI | 96-1-210588-0 | 39.3 | 94.54 | 50 | 24.7 | 90.8 | 2800 | 194.04 | 70.5 | 35.2 | 108.8 | 1028.6 | 121.9 | 177.6 | 187.2 | 1.1 | 90.3 | 409.6 | 432.8 | 5207.4 | 3.2031 | 2.0235
SWRI | 96-1-210588-0 | 39.3167 | 94.55 | 50 | 24.8 | 90.4 | 2800 | 193.94 | 70.54 | 35.2 | 108.9 | 1026.9 | 121.9 | 177.3 | 186.9 | 1.1 | 92.2 | 408.7 | 431.8 | 5206.3 | 4.2812 | 2.0186
SWRI | 96-1-210588-0 | 39.3333 | 94.55 | 50.1 | 24.8 | 90.3 | 2800 | 194.06 | 70.48 | 35.2 | 109 | 1029.3 | 122.1 | 177.6 | 187.2 | 1.1 | 90.5 | 409.9 | 432.5 | 5209.3 | 4.1719 | 2.0186
SWRI | 96-1-210588-0 | 39.35 | 94.55 | 50.1 | 24.8 | 90.6 | 2800 | 194.09 | 70.46 | 35.2 | 109 | 1028.3 | 122.1 | 177.5 | 187.1 | 1.1 | 91 | 408.4 | 431.7 | 5205.3 | 3.6016 | 2.0186
SWRI | 96-1-210588-0 | 39.3667 | 94.55 | 50.1 | 25 | 90.7 | 2800 | 193.9 | 70.51 | 35.2 | 109.1 | 1028.3 | 122.2 | 177.3 | 186.9 | 1.1 | 92 | 408.5 | 431.2 | 5211.2 | 4.1016 | 2.0186
SWRI | 96-1-210588-0 | 39.3833 | 94.53 | 50.2 | 25.2 | 90.4 | 2800 | 194.01 | 70.5 | 35.2 | 109.1 | 1028.4 | 122.2 | 177.5 | 187.1 | 1.1 | 91.1 | 408.7 | 431.7 | 5204.5 | 3.6875 | 2.0186
SWRI | 96-1-210588-0 | 39.4 | 94.53 | 50.2 | 25.3 | 90.3 | 2800 | 194.01 | 70.53 | 35.2 | 109.1 | 1027.7 | 122.1 | 177.5 | 187.1 | 1.1 | 93.2 | 408.5 | 431.2 | 5205.6 | 3.4688 | 2.0186
SWRI | 96-1-210588-0 | 39.4167 | 94.53 | 50.3 | 25.5 | 90.7 | 2800 | 194.04 | 70.47 | 35.2 | 109.1 | 1029 | 122.1 | 177.6 | 187.2 | 1.1 | 89.6 | 408.4 | 431.1 | 5203 | 3.7344 | 2.0186
SWRI | 96-1-210588-0 | 39.4333 | 94.55 | 50.3 | 25.4 | 90.6 | 2799 | 193.87 | 70.51 | 35.2 | 109.2 | 1027.6 | 122.2 | 177.4 | 187 | 1.1 | 92.2 | 408.4 | 431.3 | 5205.3 | 3.5312 | 2.0186
SWRI | 96-1-210588-0 | 39.45 | 94.52 | 50.3 | 25.3 | 90.4 | 2800 | 194.12 | 70.48 | 35.2 | 109.2 | 1028.7 | 122.2 | 177.8 | 187.4 | 1.1 | 92.2 | 409.2 | 432 | 5199.6 | 4.3281 | 2.0186
SWRI | 96-1-210588-0 | 39.4667 | 94.54 | 50.3 | 25.2 | 90.4 | 2800 | 193.83 | 70.48 | 35.2 | 109.2 | 1028.9 | 122.2 | 177 | 186.6 | 1.1 | 93 | 408.8 | 431.6 | 5202.1 | 4.3047 | 2.0186
SWRI | 96-1-210588-0 | 39.4833 | 94.53 | 50.3 | 25.2 | 90.5 | 2799 | 193.83 | 70.49 | 35.1 | 109.2 | 1027 | 122.2 | 177.3 | 186.9 | 1.1 | 94 | 409.1 | 431.9 | 5204.2 | 3.3594 | 2.0186
SWRI | 96-1-210588-0 | 39.5 | 94.52 | 50.3 | 25.3 | 90.8 | 2800 | 193.98 | 70.53 | 35.2 | 109.1 | 1027.3 | 122.2 | 177.4 | 187.1 | 1 | 90.5 | 408.2 | 431.3 | 5201 | 3.3594 | 2.0186
SWRI | 96-1-210588-0 | 39.5167 | 94.52 | 50.3 | 25.4 | 90.4 | 2800 | 194.16 | 70.46 | 35.2 | 109 | 1028.6 | 122.1 | 177.7 | 187.3 | 1 | 90.4 | 408.6 | 431.3 | 5202.8 | 4.1016 | 2.0186
SWRI | 96-1-210588-0 | 39.5333 | 94.52 | 50.4 | 25.4 | 90.3 | 2800 | 193.97 | 70.51 | 35.2 | 108.9 | 1026.9 | 122.1 | 177.4 | 187 | 1.1 | 90.3 | 410.1 | 433 | 5198.6 | 3.6875 | 2.0186
SWRI | 96-1-210588-0 | 39.55 | 94.51 | 50.4 | 25.4 | 90.7 | 2800 | 194.06 | 70.52 | 35.2 | 108.9 | 1028.8 | 122.1 | 177.6 | 187.3 | 1 | 88.1 | 409.1 | 431.8 | 5191.2 | 3.3984 | 2.0235
SWRI | 96-1-210588-0 | 39.5667 | 94.53 | 50.4 | 25.3 | 90.6 | 2800 | 193.99 | 70.48 | 35.2 | 109 | 1028.5 | 122.1 | 177.5 | 187.2 | 1 | 88.8 | 409.5 | 432.3 | 5189.7 | 3.6016 | 2.0235
SWRI | 96-1-210588-0 | 39.5833 | 94.53 | 50.4 | 25.1 | 90.3 | 2801 | 194.2 | 70.5 | 35.2 | 108.9 | 1027 | 122.1 | 177.6 | 187.2 | 1 | 90.4 | 409.5 | 432.3 | 5192.1 | 3.2266 | 2.0235
SWRI | 96-1-210588-0 | 39.6 | 94.53 | 50.4 | 25.3 | 90.5 | 2800 | 194.13 | 70.43 | 35.2 | 108.9 | 1028.7 | 121.9 | 177.7 | 187.3 | 1 | 88.7 | 408.8 | 431.3 | 5190.7 | 4.125 | 2.0235
SWRI | 96-1-210588-0 | 39.6167 | 94.53 | 50.2 | 25.4 | 90.8 | 2800 | 193.96 | 70.58 | 35.2 | 109 | 1028 | 122.1 | 177.4 | 187.1 | 1.1 | 92.6 | 407.8 | 430.8 | 5187.9 | 4.4141 | 2.0186
SWRI | 96-1-210588-0 | 39.6333 | 94.53 | 49.8 | 25.3 | 90.3 | 2801 | 194.08 | 70.49 | 35.2 | 108.9 | 1027.3 | 122 | 177.3 | 186.9 | 1 | 92.4 | 408.4 | 431.4 | 5193.8 | 4.125 | 2.0235
SWRI | 96-1-210588-0 | 39.65 | 94.52 | 49.6 | 25.3 | 90.5 | 2799 | 194.02 | 70.51 | 35.2 | 108.8 | 1027.9 | 122 | 177.6 | 187.2 | 1 | 92.1 | 408 | 431.1 | 5190 | 4.125 | 2.0186
SWRI | 96-1-210588-0 | 39.6667 | 94.52 | 49.5 | 25.4 | 90.8 | 2799 | 193.99 | 70.5 | 35.1 | 108.9 | 1028.2 | 122 | 177.4 | 187 | 1.1 | 90.6 | 408.7 | 431.8 | 5192.4 | 3.3984 | 2.0186
SWRI | 96-1-210588-0 | 39.6833 | 94.53 | 49.5 | 25.3 | 90.2 | 2800 | 194.04 | 70.49 | 35.1 | 108.9 | 1027.7 | 122 | 177.4 | 187 | 1.1 | 90.8 | 409.3 | 431.8 | 5190.2 | 3.5156 | 2.0186
SWRI | 96-1-210588-0 | 39.7 | 94.52 | 49.5 | 25.3 | 90.6 | 2799 | 194.05 | 70.48 | 35.1 | 108.9 | 1029.1 | 122 | 177.6 | 187.2 | 1.1 | 90.6 | 408.7 | 431.5 | 5189.9 | 3.3984 | 2.0186
SWRI | 96-1-210588-0 | 39.7167 | 94.51 | 49.5 | 25.5 | 90.7 | 2800 | 193.93 | 70.52 | 35.1 | 109 | 1027.7 | 122 | 177.4 | 187 | 1.1 | 92.2 | 409.2 | 431.9 | 5187.8 | 3.6016 | 2.0186
SWRI | 96-1-210588-0 | 39.7333 | 94.52 | 49.6 | 25.6 | 90.4 | 2799 | 194.04 | 70.48 | 35.2 | 109 | 1028.6 | 122.1 | 177.6 | 187.2 | 1.1 | 92.3 | 409.1 | 432.1 | 5184.4 | 3.6406 | 2.0186
SWRI | 96-1-210588-0 | 39.75 | 94.52 | 49.6 | 25.7 | 90.3 | 2800 | 193.98 | 70.48 | 35.1 | 108.9 | 1028.2 | 122 | 177.4 | 187.1 | 1.1 | 90.3 | 409.2 | 432 | 5187 | 3.6875 | 2.0186
SWRI | 96-1-210588-0 | 39.7667 | 94.51 | 49.6 | 25.6 | 90.8 | 2800 | 193.99 | 70.52 | 35.2 | 109 | 1028.2 | 122.1 | 177.5 | 187.2 | 1.1 | 88.8 | 408.6 | 431.7 | 5186.1 | 4.3281 | 2.0186
SWRI | 96-1-210588-0 | 39.7833 | 94.52 | 49.7 | 25.5 | 90.5 | 2800 | 193.97 | 70.51 | 35.2 | 109 | 1028.2 | 122.2 | 177.3 | 186.9 | 1.1 | 94 | 409.4 | 432 | 5183.6 | 4.3438 | 2.0186
SWRI | 96-1-210588-0 | 39.8 | 94.51 | 49.7 | 25.1 | 90.2 | 2800 | 194.11 | 70.49 | 35.1 | 109 | 1029.1 | 122.1 | 177.6 | 187.3 | 1.1 | 92.1 | 408.4 | 431.3 | 5185.2 | 4.1719 | 2.0186
SWRI | 96-1-210588-0 | 39.8167 | 94.52 | 49.6 | 24.9 | 90.7 | 2799 | 193.97 | 70.54 | 35.1 | 109 | 1028.7 | 122.1 | 177.5 | 187.2 | 1.1 | 90.8 | 408.5 | 431.3 | 5184.6 | 3.7109 | 2.0186
SWRI | 96-1-210588-0 | 39.8333 | 94.52 | 49.6 | 24.9 | 90.6 | 2800 | 194.06 | 70.45 | 35.2 | 109.1 | 1028.9 | 122.2 | 177.3 | 187 | 1.1 | 92.4 | 407.8 | 430.9 | 5185.5 | 4.3281 | 2.0186
SWRI | 96-1-210588-0 | 39.85 | 94.53 | 49.8 | 25.1 | 90.3 | 2800 | 193.96 | 70.51 | 35.2 | 109.1 | 1028.4 | 122.2 | 177.3 | 186.9 | 1.1 | 92.4 | 408.7 | 431.7 | 5185.7 | 3.7344 | 2.0186
SWRI | 96-1-210588-0 | 39.8667 | 94.53 | 49.9 | 25 | 90.4 | 2800 | 193.8 | 70.48 | 35.2 | 109 | 1028.9 | 122.1 | 177.2 | 186.8 | 1.1 | 92.5 | 408.9 | 431.9 | 5188.2 | 3.5156 | 2.0186
SWRI | 96-1-210588-0 | 39.8833 | 94.53 | 49.9 | 24.8 | 90.7 | 2800 | 193.95 | 70.51 | 35.2 | 109 | 1028.1 | 122.1 | 177.6 | 187.2 | 1.1 | 90.5 | 409.4 | 431.7 | 5191.4 | 4.3672 | 2.0235
SWRI | 96-1-210588-0 | 39.9 | 94.54 | 49.9 | 24.8 | 90.5 | 2800 | 193.92 | 70.51 | 35.1 | 109.1 | 1028.1 | 122.1 | 177.2 | 186.8 | 1.1 | 91.9 | 408.7 | 431.6 | 5198.3 | 4.3281 | 2.0186
SWRI | 96-1-210588-0 | 39.9167 | 94.54 | 50 | 24.7 | 90.3 | 2800 | 194.01 | 70.49 | 35.2 | 109.1 | 1029 | 122.1 | 177.4 | 187 | 1.1 | 88.9 | 409.1 | 432.1 | 5199 | 3.4453 | 2.0235
SWRI | 96-1-210588-0 | 39.9333 | 94.55 | 50 | 24.5 | 90.4 | 2800 | 193.87 | 70.52 | 35.2 | 109 | 1027.5 | 122.2 | 177.2 | 186.8 | 1.1 | 90.4 | 409.5 | 432.6 | 5188.8 | 4.2578 | 2.0186
SWRI | 96-1-210588-0 | 39.95 | 94.53 | 50 | 24.4 | 90.8 | 2799 | 193.97 | 70.54 | 35.1 | 109 | 1028.4 | 122.1 | 177.5 | 187.1 | 1.1 | 92.1 | 409.4 | 432 | 5189.5 | 3.4688 | 2.0186
SWRI | 96-1-210588-0 | 39.9667 | 94.54 | 49.9 | 24.2 | 90.5 | 2800 | 194.12 | 70.46 | 35.1 | 109.1 | 1029.5 | 122.3 | 177.5 | 187.1 | 1.1 | 91.9 | 408.6 | 431.3 | 5192.1 | 4.3906 | 2.0186
SWRI | 96-1-210588-0 | 39.9833 | 94.54 | 49.9 | 24.3 | 90.2 | 2800 | 193.88 | 70.56 | 35.1 | 109.1 | 1027.5 | 122.3 | 177.3 | 186.9 | 1.1 | 92.2 | 408.3 | 431.2 | 5191.6 | 3.6016 | 2.0186
SWRI | 96-1-210588-0 | 40 | 94.54 | 50 | 24.2 | 90.6 | 2800 | 194.06 | 70.49 | 35.1 | 109 | 1028.8 | 122.1 | 177.6 | 187.1 | 1.1 | 92.1 | 409.3 | 431.9 | 5185.1 | 3.4922 | 2.0186
SWRI | 96-1-210588-0 | 40.0167 | 94.54 | 50 | 24.2 | 90.7 | 2800 | 193.88 | 70.49 | 35.1 | 109.1 | 1028.7 | 122.1 | 177.3 | 186.9 | 1.1 | 94.1 | 407.9 | 431.1 | 5188.5 | 3.3359 | 2.0186
SWRI | 96-1-210588-0 | 40.0333 | 94.54 | 50 | 24.1 | 90.3 | 2800 | 194 | 70.51 | 35.1 | 109.1 | 1028.2 | 122.1 | 177.3 | 187 | 1.1 | 89.9 | 408.7 | 431.4 | 5189.5 | 4.3281 | 2.0186
SWRI | 96-1-210588-0 | 40.05 | 94.53 | 50 | 24.2 | 90.3 | 2800 | 194.07 | 70.46 | 35.1 | 109.1 | 1029.5 | 122.1 | 177.6 | 187.2 | 1.1 | 91.1 | 408.6 | 431.3 | 5184.8 | 3.4922 | 2.0186
SWRI | 96-1-210588-0 | 40.0667 | 94.53 | 50.1 | 24.2 | 90.6 | 2800 | 193.83 | 70.57 | 35.1 | 109.1 | 1027.6 | 122.2 | 177.3 | 186.9 | 1.1 | 94.3 | 409.1 | 431.9 | 5184.9 | 3.5547 | 2.0186
SWRI | 96-1-210588-0 | 40.0833 | 94.53 | 50.1 | 24.1 | 90.7 | 2801 | 194.09 | 70.45 | 35.1 | 109.1 | 1029.5 | 122.2 | 177.5 | 187.1 | 1.1 | 90.4 | 408.7 | 431.5 | 5187.1 | 3.5156 | 2.0186
SWRI | 96-1-210588-0 | 40.1 | 94.53 | 50.1 | 24.2 | 90.3 | 2801 | 194 | 70.49 | 35.1 | 109.1 | 1028.3 | 122.1 | 177.3 | 186.9 | 1.1 | 92.1 | 409.1 | 432.2 | 5183.9 | 3.3359 | 2.0186
SWRI | 96-1-210588-0 | 40.1167 | 94.53 | 50.1 | 24.5 | 90.3 | 2800 | 193.97 | 70.48 | 35.1 | 109.1 | 1028.6 | 122.2 | 177.5 | 187.1 | 1.1 | 96.1 | 409.5 | 432.3 | 5187.6 | 3.5547 | 2.0186
SWRI | 96-1-210588-0 | 40.1333 | 94.52 | 50.2 | 24.7 | 90.7 | 2800 | 193.94 | 70.53 | 35.1 | 109.1 | 1028.8 | 122.3 | 177.5 | 187.1 | 1.1 | 91.5 | 408.9 | 431.8 | 5193.1 | 3.5312 | 2.0186
SWRI | 96-1-210588-0 | 40.15 | 94.53 | 50.2 | 25 | 90.5 | 2800 | 193.95 | 70.48 | 35.1 | 109 | 1028.7 | 122.1 | 177.6 | 187.2 | 1.1 | 92.3 | 408.8 | 431.8 | 5178.6 | 3.1797 | 2.0186
SWRI | 96-1-210588-0 | 40.1667 | 94.53 | 50.2 | 25.1 | 90.3 | 2800 | 193.99 | 70.5 | 35.1 | 109 | 1028.7 | 122.1 | 177.5 | 187.2 | 1.1 | 92.3 | 408.9 | 432 | 5177.9 | 4.3672 | 2.0186
SWRI | 96-1-210588-0 | 40.1833 | 94.53 | 50.3 | 25.4 | 90.4 | 2800 | 193.91 | 70.54 | 35.1 | 109 | 1027.8 | 122.1 | 177.5 | 187 | 1.1 | 92.2 | 408.5 | 431.6 | 5173.9 | 3.6406 | 2.0186
SWRI | 96-1-210588-0 | 40.2 | 94.52 | 50.4 | 25.7 | 90.7 | 2800 | 194.04 | 70.5 | 35.1 | 109 | 1028 | 122.1 | 177.5 | 187.2 | 1.1 | 94.1 | 409.2 | 431.9 | 5176.7 | 3.3594 | 2.0186
SWRI | 96-1-210588-0 | 40.2167 | 94.51 | 50.4 | 25.7 | 90.6 | 2799 | 194 | 70.46 | 35.1 | 109 | 1028.6 | 122.1 | 177.6 | 187.2 | 1.1 | 93.4 | 408.4 | 431.4 | 5174 | 3.1641 | 2.0186
SWRI | 96-1-210588-0 | 40.2333 | 94.52 | 50.4 | 25.7 | 90.3 | 2801 | 194.04 | 70.51 | 35.1 | 109 | 1028.4 | 122 | 177.5 | 187.1 | 1.1 | 94 | 409.2 | 431.9 | 5171.2 | 3.6016 | 2.0186
SWRI | 96-1-210588-0 | 40.25 | 94.52 | 50.5 | 25.9 | 90.5 | 2799 | 194.01 | 70.48 | 35.2 | 108.9 | 1028.1 | 122 | 177.5 | 187.2 | 1.1 | 92.2 | 409.3 | 432.3 | 5166.2 | 3.3594 | 2.0186
SWRI | 96-1-210588-0 | 40.2667 | 94.52 | 50.5 | 26 | 90.8 | 2801 | 193.99 | 70.57 | 35.2 | 108.9 | 1027.6 | 122.2 | 177.5 | 187.1 | 1.1 | 92.4 | 409.9 | 432.6 | 5165.6 | 3.1797 | 2.0235
SWRI | 96-1-210588-0 | 40.2833 | 94.52 | 50.5 | 25.9 | 90.4 | 2800 | 194.02 | 70.48 | 35.2 | 108.9 | 1028.2 | 122.3 | 177.6 | 187.1 | 1.1 | 91.9 | 409.2 | 431.9 | 5171.4 | 3.5156 | 2.0186
SWRI | 96-1-210588-0 | 40.3 | 94.53 | 50.5 | 25.7 | 90.2 | 2800 | 193.99 | 70.52 | 35.1 | 108.9 | 1028.4 | 122.1 | 177.5 | 187.1 | 1.1 | 93.8 | 410.2 | 432.8 | 5164.3 | 3.6016 | 2.0186
SWRI | 96-1-210588-0 | 40.3167 | 94.52 | 50.5 | 25.8 | 90.7 | 2800 | 194.04 | 70.44 | 35.2 | 108.9 | 1028.2 | 122 | 177.5 | 187 | 1.1 | 90.8 | 408.8 | 431.9 | 5167.7 | 3.7344 | 2.0186
SWRI | 96-1-210588-0 | 40.3333 | 94.51 | 50.5 | 26.2 | 90.7 | 2800 | 193.95 | 70.57 | 35.2 | 109 | 1026.7 | 122.2 | 177.4 | 187 | 1.1 | 92.3 | 408.5 | 431.3 | 5166.1 | 3.3359 | 2.0186
SWRI | 96-1-210588-0 | 40.35 | 94.5 | 50.6 | 26.1 | 90.3 | 2800 | 194.16 | 70.47 | 35.2 | 109 | 1029.1 | 122.2 | 177.6 | 187.3 | 1.1 | 92.5 | 409.2 | 432 | 5160.7 | 3.3984 | 2.0186
SWRI | 96-1-210588-0 | 40.3667 | 94.52 | 50.5 | 25.7 | 90.4 | 2801 | 193.87 | 70.52 | 35.2 | 109 | 1027.5 | 122.1 | 177.3 | 186.8 | 1.1 | 92.3 | 409.2 | 432.4 | 5160.9 | 4.3047 | 2.0235
SWRI | 96-1-210588-0 | 40.3833 | 94.53 | 50.5 | 25.2 | 90.8 | 2800 | 194.06 | 70.47 | 35.2 | 109 | 1029.9 | 122.2 | 177.7 | 187.2 | 1.1 | 90.5 | 408.5 | 431.4 | 5160.9 | 3.4688 | 2.0186
SWRI | 96-1-210588-0 | 40.4 | 94.52 | 50.4 | 25.3 | 90.5 | 2800 | 194.06 | 70.51 | 35.2 | 109 | 1028.3 | 122.3 | 177.5 | 187.1 | 1.1 | 90.7 | 408.8 | 431.4 | 5164.9 | 4.3281 | 2.0186
SWRI | 96-1-210588-0 | 40.4167 | 94.52 | 50.1 | 25.4 | 90.2 | 2800 | 194.01 | 70.51 | 35.2 | 109 | 1029.1 | 122.2 | 177.6 | 187.2 | 1.1 | 92.3 | 408.4 | 431.3 | 5165.4 | 4.3281 | 2.0186
SWRI | 96-1-210588-0 | 40.4333 | 94.52 | 50 | 25.1 | 90.6 | 2800 | 194.04 | 70.47 | 35.2 | 108.9 | 1028.7 | 122.2 | 177.4 | 187 | 1.1 | 92.4 | 408.4 | 431.8 | 5164.9 | 4.1484 | 2.0186
SWRI | 96-1-210588-0 | 40.45 | 94.52 | 49.9 | 24.7 | 90.7 | 2800 | 193.95 | 70.51 | 35.1 | 109 | 1028.3 | 122.1 | 177.3 | 186.9 | 1.1 | 94 | 408.8 | 431.4 | 5162.4 | 3.4219 | 2.0186
SWRI | 96-1-210588-0 | 40.4667 | 94.53 | 49.8 | 24.6 | 90.3 | 2800 | 194.18 | 70.46 | 35.1 | 109 | 1029.8 | 122.2 | 177.6 | 187.1 | 1.1 | 93.9 | 408.9 | 431.7 | 5165.6 | 4.125 | 2.0186
SWRI | 96-1-210588-0 | 40.4833 | 94.53 | 49.7 | 24.5 | 90.3 | 2800 | 193.93 | 70.52 | 35.1 | 109 | 1029.1 | 122.1 | 177.4 | 186.9 | 1.1 | 95.7 | 407.7 | 430.9 | 5162 | 3.5547 | 2.0186
SWRI | 96-1-210588-0 | 40.5 | 94.53 | 49.7 | 24.4 | 90.7 | 2800 | 194.02 | 70.5 | 35.1 | 109 | 1029.5 | 122.1 | 177.5 | 187.1 | 1.1 | 90.4 | 408 | 431.2 | 5158 | 4.3047 | 2.0186
SWRI | 96-1-210588-0 | 40.5167 | 94.51 | 49.7 | 24.5 | 90.6 | 2800 | 194.04 | 70.47 | 35.1 | 109 | 1030.1 | 122.2 | 177.6 | 187.2 | 1.1 | 90.7 | 408.6 | 431.4 | 5156.8 | 3.2031 | 2.0186
SWRI | 96-1-210588-0 | 40.5333 | 94.51 | 49.8 | 24.7 | 90.2 | 2801 | 194.03 | 70.51 | 35.1 | 109 | 1028.5 | 122.2 | 177.3 | 186.9 | 1.1 | 92.1 | 409.7 | 432.5 | 5151.8 | 3.6406 | 2.0186
SWRI | 96-1-210588-0 | 40.55 | 94.52 | 49.7 | 24.6 | 90.5 | 2800 | 193.97 | 70.48 | 35.1 | 108.9 | 1029.7 | 122.2 | 177.5 | 187.1 | 1.1 | 92.3 | 408.4 | 431.6 | 5156.8 | 3.3594 | 2.0186
SWRI | 96-1-210588-0 | 40.5667 | 94.52 | 49.7 | 24.4 | 90.8 | 2800 | 193.95 | 70.47 | 35.1 | 109 | 1029.9 | 122.1 | 177.5 | 187.1 | 1.1 | 90.6 | 408.6 | 431.5 | 5156.5 | 4.3672 | 2.0186
SWRI | 96-1-210588-0 | 40.5833 | 94.52 | 49.7 | 24.2 | 90.3 | 2800 | 193.98 | 70.53 | 35.1 | 109.1 | 1029.3 | 122.1 | 177.4 | 187 | 1.1 | 94 | 408.8 | 431.8 | 5155.8 | 4.3281 | 2.0186
SWRI | 96-1-210588-0 | 40.6 | 94.52 | 49.7 | 24.3 | 90.3 | 2800 | 194.01 | 70.49 | 35.1 | 109 | 1029.8 | 122.1 | 177.5 | 187.1 | 1.1 | 91 | 408.5 | 431.4 | 5154.6 | 4.2578 | 2.0186
SWRI | 96-1-210588-0 | 40.6167 | 94.54 | 49.7 | 24.3 | 90.7 | 2800 | 194.05 | 70.46 | 35.1 | 109 | 1029.8 | 122.2 | 177.4 | 187 | 1.1 | 93.5 | 409.7 | 432.8 | 5153.4 | 4.3438 | 2.0186
SWRI | 96-1-210588-0 | 40.6333 | 94.52 | 49.7 | 24.3 | 90.6 | 2800 | 193.88 | 70.54 | 35 | 109 | 1029.1 | 122.2 | 177.3 | 186.9 | 1.1 | 95.2 | 409.1 | 432 | 5155.5 | 4.3047 | 2.0186
SWRI | 96-1-210588-0 | 40.65 | 94.5 | 49.7 | 24.5 | 90.3 | 2800 | 194.11 | 70.47 | 35.1 | 109 | 1030.1 | 122.1 | 177.6 | 187.2 | 1.1 | 92.8 | 409.2 | 431.7 | 5155.8 | 3.2031 | 2.0186
SWRI | 96-1-210588-0 | 40.6667 | 94.51 | 49.7 | 24.3 | 90.4 | 2800 | 193.82 | 70.51 | 35 | 109 | 1029.3 | 122.1 | 177.3 | 186.8 | 1.1 | 95.2 | 409.3 | 432.1 | 5157.3 | 4.2188 | 2.0186
SWRI | 96-1-210588-0 | 40.6833 | 94.52 | 49.6 | 24.1 | 90.7 | 2800 | 193.88 | 70.54 | 35 | 109 | 1028.9 | 122.2 | 177.2 | 186.9 | 1.1 | 94 | 408.5 | 431.5 | 5160.2 | 3.1797 | 2.0186
SWRI | 96-1-210588-0 | 40.7 | 94.51 | 49.7 | 24.3 | 90.5 | 2799 | 194.12 | 70.44 | 35.1 | 109 | 1031.1 | 122.1 | 177.6 | 187.2 | 1.1 | 90.6 | 407.8 | 430.8 | 5154 | 3.2891 | 2.0186
SWRI | 96-1-210588-0 | 40.7167 | 94.5 | 49.7 | 24.6 | 90.2 | 2800 | 193.94 | 70.52 | 35 | 109 | 1029 | 122.1 | 177.4 | 187 | 1.1 | 94.2 | 408.8 | 431.7 | 5151.7 | 3.1797 | 2.0186
SWRI | 96-1-210588-0 | 40.7333 | 94.51 | 49.7 | 24.7 | 90.6 | 2800 | 194.05 | 70.5 | 35 | 109 | 1029.8 | 122.2 | 177.5 | 187.1 | 1.1 | 95.9 | 409.7 | 432.3 | 5153.5 | 3.4688 | 2.0186
SWRI | 96-1-210588-0 | 40.75 | 94.51 | 49.7 | 24.8 | 90.8 | 2799 | 193.92 | 70.49 | 35 | 109 | 1029.5 | 122.2 | 177.4 | 187 | 1.1 | 90.5 | 409.7 | 432.3 | 5151.2 | 4.125 | 2.0186
SWRI | 96-1-210588-0 | 40.7667 | 94.5 | 49.8 | 25.2 | 90.4 | 2800 | 194.04 | 70.48 | 35.1 | 109 | 1029.1 | 122.2 | 177.5 | 187.1 | 1.1 | 92.3 | 410.3 | 432.9 | 5151.5 | 4.3281 | 2.0186
SWRI | 96-1-210588-0 | 40.7833 | 94.51 | 49.9 | 25.2 | 90.3 | 2800 | 193.97 | 70.52 | 35 | 109 | 1029 | 122.2 | 177.4 | 187.1 | 1.1 | 90.3 | 408.2 | 431.2 | 5154 | 4.1016 | 2.0186
SWRI | 96-1-210588-0 | 40.8 | 94.5 | 49.9 | 25.3 | 90.7 | 2800 | 194.1 | 70.47 | 35 | 109 | 1029.8 | 122.1 | 177.6 | 187.2 | 1.1 | 92.9 | 409.8 | 432.8 | 5142.2 | 3.75 | 2.0186
SWRI | 96-1-210588-0 | 40.8167 | 94.52 | 49.9 | 25.2 | 90.6 | 2800 | 193.92 | 70.5 | 35 | 109.1 | 1028 | 122.2 | 177.3 | 186.9 | 1.1 | 92.3 | 409.1 | 431.8 | 5149.7 | 3.7734 | 2.0186
SWRI | 96-1-210588-0 | 40.8333 | 94.51 | 49.9 | 25.1 | 90.3 | 2800 | 194.05 | 70.53 | 35 | 109.1 | 1028.5 | 122.2 | 177.5 | 187 | 1.1 | 91.3 | 409.3 | 432.1 | 5150.8 | 4.2812 | 2.0186
SWRI | 96-1-210588-0 | 40.85 | 94.51 | 49.9 | 25.2 | 90.4 | 2799 | 194.02 | 70.48 | 35 | 109 | 1030 | 122.2 | 177.6 | 187.2 | 1.1 | 92.9 | 408.1 | 431.1 | 5148 | 4.125 | 2.0235
SWRI | 96-1-210588-0 | 40.8667 | 94.51 | 50 | 25.2 | 90.7 | 2800 | 193.98 | 70.5 | 34.9 | 109 | 1029.1 | 122 | 177.4 | 187 | 1.1 | 92 | 408.6 | 431.5 | 5138.9 | 4.2812 | 2.0186
SWRI | 96-1-210588-0 | 40.8833 | 94.51 | 50 | 25.2 | 90.6 | 2800 | 194.06 | 70.5 | 35 | 109 | 1029.6 | 122.3 | 177.6 | 187.2 | 1.1 | 95.8 | 408.4 | 431.3 | 5144.8 | 4.4375 | 2.0186
SWRI | 96-1-210588-0 | 40.9 | 94.52 | 50 | 25.3 | 90.3 | 2800 | 194.01 | 70.47 | 34.9 | 109 | 1028.8 | 122.2 | 177.4 | 187 | 1.1 | 93.3 | 409.4 | 432 | 5153.7 | 3.6016 | 2.0186
SWRI | 96-1-210588-0 | 40.9167 | 94.51 | 50 | 25.3 | 90.4 | 2800 | 194.07 | 70.53 | 35 | 109 | 1028.7 | 122.1 | 177.5 | 187.1 | 1.1 | 94.4 | 409.2 | 431.8 | 5146.8 | 4.1016 | 2.0186
SWRI | 96-1-210588-0 | 40.9333 | 94.51 | 50.1 | 25.5 | 90.7 | 2799 | 194.02 | 70.52 | 35 | 109 | 1029.3 | 122.3 | 177.6 | 187.2 | 1.1 | 92.4 | 409.1 | 432.1 | 5139.7 | 3.3594 | 2.0186
SWRI | 96-1-210588-0 | 40.95 | 94.5 | 50.1 | 25.6 | 90.6 | 2800 | 194.02 | 70.46 | 35.1 | 109 | 1029.5 | 122.2 | 177.5 | 187.1 | 1.1 | 93.9 | 408.9 | 432 | 5144.4 | 3.2734 | 2.0235
SWRI | 96-1-210588-0 | 40.9667 | 94.5 | 50.1 | 25.7 | 90.3 | 2800 | 193.93 | 70.52 | 35 | 109 | 1028.9 | 122.2 | 177.5 | 187.1 | 1.1 | 92.2 | 409.2 | 431.9 | 5142.7 | 3.3359 | 2.0186
SWRI | 96-1-210588-0 | 40.9833 | 94.5 | 50.1 | 25.6 | 90.4 | 2800 | 194.03 | 70.52 | 35 | 109 | 1029 | 122.1 | 177.6 | 187.2 | 1.1 | 92.2 | 409.3 | 432 | 5137.8 | 4.1719 | 2.0235
SWRI | 96-1-210588-0 | 41 | 94.51 | 50.1 | 25.5 | 90.8 | 2800 | 193.91 | 70.53 | 35 | 109.1 | 1028.7 | 122.2 | 177.4 | 187 | 1.1 | 93.8 | 409.3 | 431.9 | 5129 | 3.1797 | 2.0186
SWRI | 96-1-210588-0 | 41.0167 | 94.5 | 50 | 25.3 | 90.4 | 2800 | 194.15 | 70.49 | 35 | 109 | 1029.6 | 122.2 | 177.7 | 187.3 | 1.1 | 92.2 | 408.6 | 431.7 | 5130.9 | 3.5312 | 2.0186
SWRI | 96-1-210588-0 | 41.0333 | 94.51 | 50 | 25.3 | 90.3 | 2800 | 194.1 | 70.47 | 35 | 109 | 1029.4 | 122.1 | 177.5 | 187.1 | 1.1 | 93.8 | 409.2 | 432.3 | 5133.7 | 3.3594 | 2.0235
SWRI | 96-1-210588-0 | 41.05 | 94.51 | 50 | 25.5 | 90.7 | 2800 | 193.87 | 70.58 | 35 | 108.9 | 1028 | 122.1 | 177.3 | 186.9 | 1.1 | 95.5 | 409.2 | 432.1 | 5131.3 | 3.5156 | 2.0186
SWRI | 96-1-210588-0 | 41.0667 | 94.51 | 50 | 25.4 | 90.7 | 2800 | 194.02 | 70.43 | 35 | 109 | 1029.7 | 122.1 | 177.4 | 187 | 1.1 | 94.2 | 408.8 | 431.5 | 5129.1 | 3.25 | 2.0186
SWRI | 96-1-210588-0 | 41.0833 | 94.51 | 50 | 25.3 | 90.3 | 2800 | 194.04 | 70.47 | 35 | 108.9 | 1029 | 122 | 177.5 | 187.1 | 1.1 | 92.4 | 409.5 | 432.4 | 5126 | 4.3438 | 2.0186
SWRI | 96-1-210588-0 | 41.1 | 94.51 | 50.1 | 25.5 | 90.5 | 2800 | 194.05 | 70.49 | 35 | 108.9 | 1029.3 | 121.9 | 177.5 | 187.1 | 1.1 | 92.2 | 408.9 | 431.8 | 5123.8 | 4.4141 | 2.0186
SWRI | 96-1-210588-0 | 41.1167 | 94.51 | 50.1 | 25.8 | 90.7 | 2800 | 193.98 | 70.5 | 35.1 | 108.9 | 1028.6 | 122.1 | 177.4 | 187.1 | 1.1 | 92.2 | 408.8 | 431.6 | 5122.1 | 3.3828 | 2.0235
SWRI | 96-1-210588-0 | 41.1333 | 94.5 | 50.2 | 25.8 | 90.5 | 2801 | 194.06 | 70.5 | 35.1 | 108.9 | 1028.8 | 122 | 177.6 | 187.2 | 1.1 | 92 | 408.8 | 431.6 | 5127.5 | 4.2578 | 2.0186
SWRI | 96-1-210588-0 | 41.15 | 94.52 | 50.1 | 25.5 | 90.2 | 2799 | 193.86 | 70.55 | 35.1 | 108.9 | 1028.9 | 122.1 | 177.5 | 187 | 1.1 | 91.9 | 409.5 | 432.2 | 5131.4 | 3.3594 | 2.0186
SWRI | 96-1-210588-0 | 41.1667 | 94.51 | 50.1 | 25 | 90.6 | 2800 | 194.1 | 70.46 | 35.1 | 108.9 | 1029.5 | 122 | 177.5 | 187.1 | 1.1 | 90.7 | 410.1 | 433.1 | 5128.8 | 4.125 | 2.0235
SWRI | 96-1-210588-0 | 41.1833 | 94.51 | 50 | 25 | 90.7 | 2799 | 193.99 | 70.49 | 35.1 | 108.9 | 1029.1 | 122.1 | 177.5 | 187.1 | 1.1 | 93.7 | 409.1 | 432.2 | 5121.1 | 3.7344 | 2.0186
SWRI | 96-1-210588-0 | 41.2 | 94.49 | 50.1 | 25.1 | 90.3 | 2801 | 194.13 | 70.51 | 35.1 | 108.9 | 1029.2 | 122 | 177.6 | 187.3 | 1.1 | 90.7 | 408.9 | 431.7 | 5131 | 3.3828 | 2.0186
SWRI | 96-1-210588-0 | 41.2167 | 94.49 | 50.1 | 25.1 | 90.4 | 2800 | 194.2 | 70.47 | 35.1 | 108.9 | 1030.8 | 122 | 177.7 | 187.4 | 1.1 | 93.6 | 409.4 | 432.2 | 5116.2 | 3.5156 | 2.0186
SWRI | 96-1-210588-0 | 41.2333 | 94.51 | 50.1 | 25.2 | 90.8 | 2800 | 193.91 | 70.53 | 35.1 | 109 | 1028.4 | 122.1 | 177.4 | 187 | 1.1 | 93.5 | 409.3 | 432.2 | 5119.7 | 3.1797 | 2.0186
SWRI | 96-1-210588-0 | 41.25 | 94.49 | 50.1 | 25.2 | 90.4 | 2800 | 194.07 | 70.47 | 35.1 | 109 | 1029.8 | 122.2 | 177.6 | 187.2 | 1.1 | 92.2 | 408.6 | 431.6 | 5120.2 | 3.4688 | 2.0186
SWRI | 96-1-210588-0 | 41.2667 | 94.49 | 50.1 | 24.9 | 90.2 | 2799 | 193.97 | 70.5 | 35.1 | 109 | 1029.4 | 122.1 | 177.6 | 187.1 | 1.1 | 92.2 | 410 | 432.6 | 5122.1 | 4.1484 | 2.0186
SWRI | 96-1-210588-0 | 41.2833 | 94.49 | 50 | 24.8 | 90.6 | 2799 | 193.98 | 70.53 | 35.1 | 108.8 | 1029.4 | 122.1 | 177.6 | 187.2 | 1.1 | 92.1 | 408.5 | 431.5 | 5121 | 4.3047 | 2.0186
SWRI | 96-1-210588-0 | 41.3 | 94.48 | 49.9 | 24.9 | 90.7 | 2800 | 194.06 | 70.48 | 35.1 | 108.8 | 1029.3 | 122 | 177.6 | 187.2 | 1.1 | 92.2 | 410.5 | 433.3 | 5120.5 | 4.3672 | 2.0235
SWRI | 96-1-210588-0 | 41.3167 | 94.49 | 49.8 | 24.6 | 90.3 | 2800 | 193.9 | 70.55 | 35.1 | 108.8 | 1029.1 | 122 | 177.3 | 186.9 | 1.1 | 94.8 | 409.4 | 432.2 | 5126.4 | 3.625 | 2.0186
SWRI | 96-1-210588-0 | 41.3333 | 94.49 | 49.7 | 24.6 | 90.6 | 2799 | 193.98 | 70.51 | 35 | 108.9 | 1030.1 | 122.1 | 177.5 | 187.1 | 1.1 | 92.8 | 408.5 | 431.4 | 5126.7 | 4.125 | 2.0186
SWRI | 96-1-210588-0 | 41.35 | 94.48 | 49.7 | 24.9 | 90.7 | 2800 | 194.07 | 70.51 | 35.1 | 109 | 1029.8 | 122.2 | 177.5 | 187.1 | 1.1 | 91.5 | 409.8 | 432.4 | 5120.3 | 3.4219 | 2.0186
SWRI | 96-1-210588-0 | 41.3667 | 94.49 | 49.8 | 25.1 | 90.3 | 2800 | 194.04 | 70.51 | 35.1 | 109 | 1030.3 | 122.2 | 177.6 | 187.2 | 1.1 | 90.9 | 409.6 | 432.5 | 5113.8 | 3.5156 | 2.0186
SWRI | 96-1-210588-0 | 41.3833 | 94.48 | 49.8 | 25 | 90.5 | 2800 | 194.15 | 70.46 | 35.1 | 109 | 1030.5 | 122.2 | 177.6 | 187.3 | 1.1 | 90.5 | 408.5 | 431.5 | 5116.3 | 3.5312 | 2.0186
SWRI | 96-1-210588-0 | 41.4 | 94.49 | 49.8 | 25.1 | 90.7 | 2800 | 193.86 | 70.53 | 35.1 | 109.1 | 1028.8 | 122.1 | 177.3 | 186.9 | 1.1 | 92.9 | 408.9 | 431.4 | 5122 | 4.2578 | 2.0186
SWRI | 96-1-210588-0 | 41.4167 | 94.47 | 49.8 | 25.2 | 90.5 | 2800 | 194.07 | 70.47 | 35.1 | 109.1 | 1030.3 | 122.2 | 177.6 | 187.2 | 1.1 | 91.2 | 409 | 432 | 5114.4 | 3.2031 | 2.0186
SWRI | 96-1-210588-0 | 41.4333 | 94.48 | 49.8 | 25.3 | 90.3 | 2799 | 194.01 | 70.51 | 35.1 | 109.1 | 1029.9 | 122.3 | 177.7 | 187.3 | 1.1 | 93.8 | 408.8 | 431.8 | 5120.1 | 3.4219 | 2.0186
SWRI | 96-1-210588-0 | 41.45 | 94.48 | 49.8 | 25.2 | 90.5 | 2800 | 194 | 70.49 | 35.1 | 109.1 | 1030.7 | 122.2 | 177.6 | 187.2 | 1.1 | 92.2 | 409.3 | 432.1 | 5114.6 | 3.5156 | 2.0235
SWRI | 96-1-210588-0 | 41.4667 | 94.49 | 49.8 | 25.4 | 90.7 | 2800 | 193.97 | 70.72 | 35.2 | 109.2 | 1028 | 122.3 | 177.3 | 186.9 | 1.1 | 91.4 | 408.7 | 431.5 | 5117.3 | 4.2812 | 2.0186
SWRI | 96-1-210588-0 | 41.4833 | 94.47 | 49.8 | 25.6 | 90.4 | 2800 | 194.16 | 70.35 | 35.2 | 109.1 | 1029.9 | 122.3 | 177.6 | 187.2 | 1.1 | 92.2 | 409 | 432.2 | 5121.4 | 4.2812 | 2.0186
SWRI | 96-1-210588-0 | 41.5 | 94.46 | 49.9 | 25.5 | 90.3 | 2800 | 193.99 | 70.53 | 35.2 | 109.1 | 1029.4 | 122.3 | 177.5 | 187.1 | 1.1 | 94.7 | 408.7 | 431.4 | 5110.9 | 4.4531 | 2.0186
SWRI | 96-1-210588-0 | 41.5167 | 94.47 | 49.9 | 25.4 | 90.6 | 2799 | 193.89 | 70.49 | 35.2 | 109.1 | 1028.2 | 122.2 | 177.3 | 186.9 | 1.1 | 92.1 | 408.5 | 431.6 | 5112.1 | 3.4453 | 2.0186
SWRI | 96-1-210588-0 | 41.5333 | 94.46 | 49.9 | 25.5 | 90.8 | 2800 | 194.1 | 70.52 | 35.2 | 109.2 | 1030.6 | 122.3 | 177.9 | 187.4 | 1.1 | 95.1 | 408.9 | 431.8 | 5107 | 4.2812 | 2.0186
SWRI | 96-1-210588-0 | 41.55 | 94.47 | 49.9 | 25.4 | 90.3 | 2800 | 194.11 | 70.45 | 35.2 | 109.1 | 1029.9 | 122.3 | 177.6 | 187.2 | 1.1 | 93.5 | 408.8 | 431.7 | 5115.1 | 3.3594 | 2.0235
SWRI | 96-1-210588-0 | 41.5667 | 94.47 | 49.9 | 25.2 | 90.3 | 2799 | 193.96 | 70.51 | 35.2 | 109 | 1030.4 | 122.2 | 177.6 | 187.1 | 1.1 | 95.8 | 409.5 | 432.2 | 5107.1 | 3.3594 | 2.0186
SWRI | 96-1-210588-0 | 41.5833 | 94.47 | 49.9 | 25.1 | 90.7 | 2800 | 193.95 | 70.5 | 35.2 | 108.9 | 1028.9 | 122.2 | 177.3 | 186.9 | 1.1 | 92.2 | 408.5 | 431.3 | 5110.6 | 3.3984 | 2.0186
SWRI | 96-1-210588-0 | 41.6 | 94.48 | 49.9 | 25.3 | 90.7 | 2800 | 193.97 | 70.48 | 35.2 | 109 | 1031.1 | 122.1 | 177.6 | 187.2 | 1.1 | 94.3 | 408.6 | 431.2 | 5110 | 3.7344 | 2.0186
SWRI | 96-1-210588-0 | 41.6167 | 94.47 | 49.9 | 25.2 | 90.2 | 2800 | 193.88 | 70.52 | 35.2 | 109 | 1029.6 | 122.2 | 177.4 | 186.9 | 1.1 | 93.6 | 408.1 | 430.9 | 5105 | 4.3906 | 2.0186
SWRI | 96-1-210588-0 | 41.6333 | 94.48 | 49.9 | 25 | 90.5 | 2800 | 193.93 | 70.53 | 35.2 | 108.9 | 1030.1 | 122.1 | 177.6 | 187.2 | 1.1 | 95.5 | 409.1 | 431.9 | 5099.8 | 4.3047 | 2.0186
SWRI | 96-1-210588-0 | 41.65 | 94.48 | 49.8 | 24.8 | 90.8 | 2800 | 194.01 | 70.44 | 35.2 | 109 | 1030.7 | 122.1 | 177.5 | 187.1 | 1.1 | 95.7 | 409.1 | 431.9 | 5106.2 | 3.3359 | 2.0186
SWRI | 96-1-210588-0 | 41.6667 | 94.48 | 49.9 | 24.8 | 90.4 | 2800 | 194.1 | 70.57 | 35.2 | 109 | 1030.3 | 122.2 | 177.7 | 187.3 | 1.1 | 93.8 | 408.4 | 431.6 | 5101.3 | 4.125 | 2.0186
SWRI | 96-1-210588-0 | 41.6833 | 94.47 | 49.8 | 24.9 | 90.3 | 2800 | 194 | 70.49 | 35.2 | 108.9 | 1030.5 | 122.1 | 177.4 | 187 | 1.1 | 92.1 | 410.2 | 432.9 | 5100.1 | 3.2031 | 2.0186
SWRI | 96-1-210588-0 | 41.7 | 94.47 | 49.8 | 24.8 | 90.7 | 2800 | 193.99 | 70.49 | 35.1 | 108.9 | 1030.6 | 122.2 | 177.6 | 187.2 | 1.1 | 94 | 410.7 | 433.6 | 5103.4 | 4.1016 | 2.0186
SWRI | 96-1-210588-0 | 41.7167 | 94.48 | 49.9 | 24.8 | 90.5 | 2800 | 193.98 | 70.52 | 35.1 | 109 | 1030.4 | 122 | 177.4 | 187 | 1.1 | 93.9 | 409.8 | 432.3 | 5104.5 | 3.6875 | 2.0186
SWRI | 96-1-210588-0 | 41.7333 | 94.47 | 49.8 | 24.8 | 90.2 | 2800 | 194.07 | 70.48 | 35.1 | 108.9 | 1030.5 | 122 | 177.5 | 187.1 | 1.1 | 95.7 | 408.9 | 431.8 | 5103 | 3.8438 | 2.0186
SWRI | 96-1-210588-0 | 41.75 | 94.46 | 49.9 | 24.9 | 90.7 | 2800 | 194.04 | 70.52 | 35.2 | 108.9 | 1030.5 | 122.1 | 177.6 | 187.2 | 1.1 | 95.8 | 409.1 | 432.3 | 5100 | 3.6406 | 2.0186
SWRI | 96-1-210588-0 | 41.7667 | 94.46 | 49.9 | 25.1 | 90.6 | 2800 | 193.96 | 70.54 | 35.2 | 108.9 | 1030.5 | 122.3 | 177.6 | 187.2 | 1.1 | 95.9 | 409.1 | 432.1 | 5093.1 | 3.2266 | 2.0186
SWRI | 96-1-210588-0 | 41.7833 | 94.46 | 49.9 | 25.1 | 90.2 | 2800 | 194.04 | 70.44 | 35.1 | 108.9 | 1031.3 | 122.2 | 177.5 | 187.1 | 1.1 | 94.1 | 409.5 | 431.9 | 5097.9 | 3.2031 | 2.0186
SWRI | 96-1-210588-0 | 41.8 | 94.46 | 49.9 | 25 | 90.6 | 2800 | 193.94 | 70.55 | 35.2 | 108.8 | 1029.7 | 122.2 | 177.5 | 187.1 | 1.1 | 95.8 | 409.7 | 432.1 | 5090.4 | 3.3984 | 2.0235
SWRI | 96-1-210588-0 | 41.8167 | 94.46 | 49.9 | 25 | 90.8 | 2800 | 194 | 70.47 | 35.1 | 108.9 | 1031 | 122 | 177.6 | 187.2 | 1.1 | 94.1 | 409.8 | 432.4 | 5090.3 | 3.6406 | 2.0186
SWRI | 96-1-210588-0 | 41.8333 | 94.47 | 49.9 | 25 | 90.3 | 2800 | 194 | 70.48 | 35.1 | 109 | 1030.7 | 122.2 | 177.4 | 187 | 1.1 | 96 | 408.4 | 431.5 | 5092.3 | 3.3359 | 2.0186
SWRI | 96-1-210588-0 | 41.85 | 94.49 | 49.9 | 24.8 | 90.4 | 2800 | 194.04 | 70.51 | 35.1 | 109 | 1030.9 | 122.2 | 177.4 | 187 | 1.1 | 93.9 | 409.4 | 432.2 | 5091.6 | 4.3281 | 2.0186
SWRI | 96-1-210588-0 | 41.8667 | 94.46 | 49.8 | 24.5 | 90.8 | 2800 | 194.1 | 70.48 | 35.1 | 109 | 1031.6 | 122.2 | 177.5 | 187.1 | 1.1 | 95.7 | 409 | 431.8 | 5100 | 3.3359 | 2.0235
SWRI | 96-1-210588-0 | 41.8833 | 94.47 | 49.9 | 24.5 | 90.4 | 2800 | 193.91 | 70.53 | 35 | 109 | 1029.7 | 122.1 | 177.2 | 186.8 | 1.1 | 92.3 | 409.3 | 432.5 | 5093.5 | 4.3438 | 2.0186
SWRI | 96-1-210588-0 | 41.9 | 94.46 | 50 | 24.6 | 90.3 | 2800 | 194.03 | 70.5 | 35.1 | 108.9 | 1030.6 | 122.2 | 177.6 | 187.2 | 1.1 | 92.9 | 409.8 | 432.2 | 5096.8 | 4.1016 | 2.0186
SWRI | 96-1-210588-0 | 41.9167 | 94.47 | 50.1 | 24.7 | 90.8 | 2800 | 193.92 | 70.5 | 35.1 | 109 | 1030.8 | 122.1 | 177.4 | 187 | 1.1 | 98 | 408.3 | 431.6 | 5097.1 | 3.5781 | 2.0186
SWRI | 96-1-210588-0 | 41.9333 | 94.47 | 50.1 | 24.9 | 90.5 | 2800 | 193.92 | 70.5 | 35.1 | 109 | 1030.7 | 122.1 | 177.5 | 187.1 | 1.1 | 97.8 | 409 | 431.8 | 5089.2 | 4.1484 | 2.0186
SWRI | 96-1-210588-0 | 41.95 | 94.45 | 50.1 | 25 | 90.2 | 2801 | 194.06 | 70.49 | 35.1 | 109 | 1031 | 122.1 | 177.7 | 187.3 | 1.1 | 96.2 | 409.6 | 432.4 | 5090.3 | 3.6406 | 2.0186
SWRI | 96-1-210588-0 | 41.9667 | 94.45 | 50.2 | 25 | 90.7 | 2800 | 194.07 | 70.5 | 35.1 | 109 | 1030.6 | 122 | 177.6 | 187.2 | 1.1 | 96.2 | 409.4 | 432 | 5088.8 | 3.625 | 2.0186
SWRI | 96-1-210588-0 | 41.9833 | 94.45 | 50.2 | 25.3 | 90.6 | 2800 | 193.96 | 70.47 | 35.2 | 109 | 1030.5 | 122.2 | 177.5 | 187.1 | 1.1 | 96.4 | 409.1 | 432.1 | 5090.6 | 3.1797 | 2.0186
SWRI | 96-1-210588-0 | 42 | 94.46 | 50.3 | 25.5 | 90.3 | 2800 | 193.87 | 70.52 | 35.2 | 109.1 | 1029.7 | 122.2 | 177.5 | 187 | 1.1 | 95.1 | 409.7 | 432.3 | 5091 | 4.1016 | 2.0235
SWRI | 96-1-210588-0 | 42.0167 | 94.45 | 50.3 | 25.9 | 90.4 | 2800 | 194.02 | 70.48 | 35.2 | 109.1 | 1030.2 | 122.2 | 177.6 | 187.2 | 1.1 | 95.6 | 409.9 | 432.2 | 5095.7 | 4.3281 | 2.0186
SWRI | 96-1-210588-0 | 42.0333 | 94.46 | 50.4 | 25.9 | 90.8 | 2800 | 193.95 | 70.55 | 35.3 | 109.1 | 1030.7 | 122.3 | 177.7 | 187.3 | 1.1 | 97.4 | 408.2 | 431.2 | 5090.6 | 3.3594 | 2.0235
SWRI | 96-1-210588-0 | 42.05 | 94.45 | 50.4 | 25.8 | 90.5 | 2800 | 193.96 | 70.47 | 35.3 | 109.2 | 1030.2 | 122.3 | 177.5 | 187.1 | 1.1 | 92.1 | 409.1 | 431.9 | 5088.8 | 3.5312 | 2.0186
SWRI | 96-1-210588-0 | 42.0667 | 94.45 | 50.5 | 26.1 | 90.4 | 2800 | 194 | 70.49 | 35.3 | 109.2 | 1031.1 | 122.2 | 177.6 | 187.2 | 1.1 | 96.9 | 408.8 | 431.7 | 5089.4 | 3.4922 | 2.0235
SWRI | 96-1-210588-0 | 42.0833 | 94.46 | 50.5 | 26 | 90.4 | 2800 | 193.96 | 70.54 | 35.3 | 109.2 | 1030.5 | 122.3 | 177.5 | 187.1 | 1.1 | 97.9 | 409.2 | 432.1 | 5083.4 | 3.3594 | 2.0186
SWRI | 96-1-210588-0 | 42.1 | 94.45 | 50.5 | 25.7 | 90.6 | 2800 | 194.02 | 70.48 | 35.3 | 109.2 | 1031.2 | 122.4 | 177.6 | 187.3 | 1.1 | 95.9 | 408.5 | 431.3 | 5083.8 | 4.3281 | 2.0186
SWRI | 96-1-210588-0 | 42.1167 | 94.45 | 50.4 | 25.6 | 90.6 | 2800 | 193.99 | 70.49 | 35.3 | 109.2 | 1030.7 | 122.3 | 177.4 | 187 | 1.1 | 97.6 | 408.8 | 431.4 | 5082.5 | 3.5312 | 2.0235
SWRI | 96-1-210588-0 | 42.1333 | 94.46 | 50.4 | 25.5 | 90.4 | 2801 | 193.99 | 70.54 | 35.3 | 109.1 | 1029.6 | 122.3 | 177.3 | 186.9 | 1.1 | 96.5 | 408.8 | 431.9 | 5077.6 | 3.3984 | 2.0186
SWRI | 96-1-210588-0 | 42.15 | 94.45 | 50.4 | 25.5 | 90.3 | 2799 | 194.05 | 70.45 | 35.3 | 109 | 1031.8 | 122.2 | 177.7 | 187.3 | 1.1 | 96.6 | 408.8 | 431.6 | 5084.6 | 4.1484 | 2.0186
SWRI | 96-1-210588-0 | 42.1667 | 94.46 | 50.4 | 25.4 | 90.6 | 2800 | 193.97 | 70.51 | 35.2 | 109 | 1030 | 122.3 | 177.3 | 186.9 | 1.1 | 95.2 | 408.9 | 432.1 | 5084.6 | 4.1484 | 2.0186
SWRI | 96-1-210588-0 | 42.1833 | 94.45 | 50.4 | 25.2 | 90.8 | 2800 | 193.94 | 70.5 | 35.2 | 109 | 1030.9 | 122.4 | 177.3 | 186.9 | 1.1 | 95.6 | 408.9 | 431.4 | 5082.8 | 4.6328 | 2.0235
SWRI | 96-1-210588-0 | 42.2 | 94.45 | 50.3 | 25.1 | 90.4 | 2800 | 194.07 | 70.49 | 35.2 | 109 | 1031.4 | 122.2 | 177.5 | 187.1 | 1.1 | 97.2 | 409 | 431.3 | 5080.5 | 4.1953 | 2.0235
SWRI | 96-1-210588-0 | 42.2167 | 94.46 | 50.2 | 24.9 | 90.3 | 2800 | 194.02 | 70.51 | 35.2 | 108.9 | 1031.1 | 122.1 | 177.4 | 187 | 1.1 | 96.5 | 409.8 | 432.8 | 5088.5 | 4.3438 | 2.0186
SWRI | 96-1-210588-0 | 42.2333 | 94.46 | 50.1 | 24.8 | 90.7 | 2800 | 194.01 | 70.5 | 35.2 | 108.9 | 1031.5 | 122.1 | 177.5 | 187.1 | 1.1 | 95.9 | 408.4 | 431.6 | 5082.7 | 4.3047 | 2.0235
SWRI | 96-1-210588-0 | 42.25 | 94.45 | 49.9 | 24.8 | 90.6 | 2800 | 194.05 | 70.5 | 35.1 | 108.9 | 1031.7 | 122.2 | 177.4 | 187 | 1.1 | 99.1 | 410.2 | 433.1 | 5077.7 | 4.3281 | 2.0186
SWRI | 96-1-210588-0 | 42.2667 | 94.46 | 49.8 | 24.7 | 90.2 | 2800 | 194.04 | 70.49 | 35.1 | 108.9 | 1031 | 122.2 | 177.4 | 187 | 1.1 | 95.9 | 409.4 | 432.2 | 5076.6 | 4.3672 | 2.0186
SWRI | 96-1-210588-0 | 42.2833 | 94.44 | 49.7 | 24.6 | 90.6 | 2800 | 194.08 | 70.5 | 35.1 | 108.9 | 1031.3 | 122.1 | 177.6 | 187.2 | 1.1 | 95.3 | 409 | 431.8 | 5077.2 | 3.6016 | 2.0186
SWRI | 96-1-210588-0 | 42.3 | 94.45 | 49.7 | 24.6 | 90.7 | 2800 | 194.1 | 70.49 | 35 | 108.9 | 1031.1 | 122.1 | 177.6 | 187.2 | 1.1 | 93.5 | 409.3 | 431.9 | 5078 | 3.6406 | 2.0235
SWRI | 96-1-210588-0 | 42.3167 | 94.46 | 49.7 | 24.5 | 90.4 | 2799 | 193.9 | 70.49 | 35 | 108.9 | 1031.4 | 122.1 | 177.3 | 186.9 | 1.1 | 93.8 | 409 | 431.4 | 5081.3 | 3.2266 | 2.0186
SWRI | 96-1-210588-0 | 42.3333 | 94.43 | 49.8 | 24.7 | 90.4 | 2800 | 194.24 | 70.49 | 35.1 | 108.9 | 1032.1 | 122.2 | 177.9 | 187.5 | 1.1 | 95.4 | 409.1 | 431.8 | 5076.4 | 4.3281 | 2.0186
SWRI | 96-1-210588-0 | 42.35 | 94.44 | 49.8 | 24.9 | 90.7 | 2801 | 193.91 | 70.51 | 35.1 | 108.9 | 1030.6 | 122.1 | 177.2 | 186.8 | 1.1 | 97.5 | 409.6 | 432.3 | 5071.9 | 3.5312 | 2.0186
SWRI | 96-1-210588-0 | 42.3667 | 94.43 | 49.8 | 25.1 | 90.6 | 2800 | 193.99 | 70.48 | 35.1 | 108.9 | 1032.5 | 122.1 | 177.7 | 187.2 | 1.1 | 97.2 | 409.3 | 432 | 5077 | 4.3281 | 2.0186
SWRI | 96-1-210588-0 | 42.3833 | 94.43 | 49.9 | 25.1 | 90.3 | 2800 | 193.95 | 70.51 | 35.1 | 108.9 | 1031.8 | 122.2 | 177.5 | 187.1 | 1.1 | 97.2 | 409.3 | 432.3 | 5071.6 | 3.5312 | 2.0235
SWRI | 96-1-210588-0 | 42.4 | 94.44 | 49.9 | 25.2 | 90.4 | 2800 | 193.94 | 70.51 | 35.1 | 108.9 | 1031.7 | 122.2 | 177.4 | 187 | 1.1 | 95.4 | 408.7 | 431.7 | 5072 | 4.3047 | 2.0186
SWRI | 96-1-210588-0 | 42.4167 | 94.45 | 49.8 | 25.1 | 90.7 | 2800 | 194.09 | 70.48 | 35 | 108.9 | 1031.8 | 122 | 177.4 | 187 | 1.1 | 97.1 | 408.8 | 431.4 | 5071.6 | 3.3125 | 2.0186
SWRI | 96-1-210588-0 | 42.4333 | 94.44 | 49.8 | 25 | 90.5 | 2800 | 194.03 | 70.48 | 35.1 | 108.9 | 1032.3 | 122.2 | 177.5 | 187.1 | 1.1 | 93.8 | 409.4 | 432.3 | 5070.9 | 4.3438 | 2.0235
SWRI | 96-1-210588-0 | 42.45 | 94.43 | 49.8 | 25.1 | 90.3 | 2800 | 194.09 | 70.49 | 35.1 | 108.9 | 1031.8 | 122.1 | 177.5 | 187.1 | 1.1 | 92.3 | 409.7 | 432 | 5066.6 | 3.7344 | 2.0186
SWRI | 96-1-210588-0 | 42.4667 | 94.42 | 49.9 | 25.3 | 90.5 | 2800 | 193.9 | 70.52 | 35.1 | 108.9 | 1031.8 | 122.2 | 177.5 | 187.1 | 1.1 | 95.4 | 409.2 | 432.1 | 5066.3 | 3.6016 | 2.0186
SWRI | 96-1-210588-0 | 42.4833 | 94.42 | 49.9 | 25.2 | 90.8 | 2800 | 193.95 | 70.48 | 35.1 | 109.1 | 1032.2 | 122 | 177.5 | 187.1 | 1.1 | 97.1 | 409.9 | 432.3 | 5068.1 | 4.125 | 2.0235
SWRI | 96-1-210588-0 | 42.5 | 94.42 | 50 | 25.3 | 90.4 | 2800 | 194 | 70.5 | 35.1 | 109 | 1031.7 | 122.2 | 177.3 | 187 | 1.1 | 97.3 | 408.4 | 431.2 | 5069 | 3.1797 | 2.0186
SWRI | 96-1-210588-0 | 42.5167 | 94.42 | 50 | 25.4 | 90.3 | 2800 | 193.95 | 70.51 | 35.1 | 109.1 | 1030.9 | 122.1 | 177.4 | 187 | 1.1 | 95.6 | 409 | 431.8 | 5068.6 | 3.25 | 2.0186
SWRI | 96-1-210588-0 | 42.5333 | 94.42 | 50 | 25.1 | 90.6 | 2799 | 194.02 | 70.51 | 35 | 109.1 | 1032.1 | 122.2 | 177.5 | 187.1 | 1.1 | 95.6 | 409.4 | 432.2 | 5077.2 | 3.4922 | 2.0186
SWRI | 96-1-210588-0 | 42.55 | 94.42 | 49.9 | 24.9 | 90.7 | 2800 | 194.1 | 70.46 | 35 | 109.1 | 1032 | 122.3 | 177.4 | 187 | 1.1 | 97.3 | 409.3 | 431.7 | 5067.3 | 3.3594 | 2.0235
SWRI | 96-1-210588-0 | 42.5667 | 94.43 | 49.9 | 24.8 | 90.3 | 2800 | 193.92 | 70.52 | 35 | 109.1 | 1031.5 | 122.3 | 177.3 | 186.9 | 1.1 | 95.5 | 409.5 | 432.2 | 5066.9 | 3.3828 | 2.0186
SWRI | 96-1-210588-0 | 42.5833 | 94.41 | 49.9 | 24.8 | 90.5 | 2800 | 194.16 | 70.47 | 35 | 109.1 | 1032.8 | 122.2 | 177.6 | 187.2 | 1.1 | 95.6 | 409.1 | 431.9 | 5059.4 | 4.3281 | 2.0235
SWRI | 96-1-210588-0 | 42.6 | 94.41 | 49.8 | 25 | 90.7 | 2800 | 193.97 | 70.54 | 35 | 109.2 | 1031.5 | 122.2 | 177.3 | 186.9 | 1.1 | 95.1 | 409.6 | 432.5 | 5064.1 | 3.4922 | 2.0235
SWRI | 96-1-210588-0 | 42.6167 | 94.42 | 49.8 | 24.6 | 90.2 | 2800 | 194.05 | 70.45 | 34.9 | 109.1 | 1032 | 122.4 | 177.3 | 186.9 | 1.1 | 95 | 409.8 | 432.5 | 5065.4 | 4.125 | 2.0186
SWRI | 96-1-210588-0 | 42.6333 | 94.42 | 49.8 | 24.3 | 90.5 | 2800 | 194.02 | 70.53 | 34.9 | 109.1 | 1032.5 | 122.2 | 177.6 | 187.1 | 1.1 | 97.3 | 409.1 | 431.8 | 5065.1 | 3.1797 | 2.0186
SWRI | 96-1-210588-0 | 42.65 | 94.41 | 49.8 | 24.5 | 90.7 | 2800 | 193.93 | 70.52 | 34.9 | 109.1 | 1031.2 | 122.3 | 177.3 | 186.8 | 1.1 | 96.7 | 408.8 | 431.9 | 5061.7 | 4.125 | 2.0186
SWRI | 96-1-210588-0 | 42.6667 | 94.4 | 49.8 | 24.7 | 90.5 | 2800 | 194.09 | 70.48 | 34.9 | 109.1 | 1032.4 | 122.3 | 177.4 | 187 | 1.1 | 97.3 | 409.2 | 431.9 | 5060.5 | 3.1641 | 2.0186
SWRI | 96-1-210588-0 | 42.6833 | 94.4 | 49.8 | 25 | 90.3 | 2800 | 194.02 | 70.53 | 35 | 109.1 | 1031.7 | 122.3 | 177.6 | 187.2 | 1.1 | 97.2 | 409 | 431.8 | 5058.4 | 4.1719 | 2.0186
SWRI | 96-1-210588-0 | 42.7 | 94.41 | 49.9 | 25 | 90.5 | 2800 | 193.94 | 70.51 | 35 | 109.1 | 1032.2 | 122.3 | 177.5 | 187.1 | 1.1 | 94.7 | 409.8 | 432.8 | 5059.3 | 3.1641 | 2.0186
SWRI | 96-1-210588-0 | 42.7167 | 94.4 | 49.9 | 25.1 | 90.7 | 2800 | 193.95 | 70.49 | 34.9 | 109 | 1031.2 | 122.3 | 177.4 | 186.9 | 1.1 | 95.3 | 408.4 | 431.8 | 5056.9 | 3.7344 | 2.0235
SWRI | 96-1-210588-0 | 42.7333 | 94.41 | 49.9 | 25 | 90.4 | 2800 | 194.01 | 70.49 | 35 | 109 | 1033.2 | 122.2 | 177.6 | 187.2 | 1.1 | 98.4 | 408.6 | 431.5 | 5056.8 | 3.7109 | 2.0186
SWRI | 96-1-210588-0 | 42.75 | 94.4 | 49.9 | 24.9 | 90.3 | 2801 | 193.95 | 70.53 | 34.9 | 109 | 1030.9 | 122.2 | 177.4 | 187 | 1.1 | 97.5 | 409.2 | 432 | 5055.1 | 4.2578 | 2.0186
SWRI | 96-1-210588-0 | 42.7667 | 94.39 | 49.9 | 25.2 | 90.7 | 2800 | 194.11 | 70.49 | 35 | 109 | 1032.5 | 122.2 | 177.7 | 187.3 | 1.1 | 94.7 | 409.1 | 431.7 | 5055.7 | 3.5312 | 2.0186
SWRI | 96-1-210588-0 | 42.7833 | 94.39 | 49.9 | 25.3 | 90.6 | 2799 | 193.91 | 70.49 | 35 | 109 | 1031.8 | 122.1 | 177.4 | 187 | 1.1 | 95.5 | 407.9 | 431.4 | 5058.1 | 3.6016 | 2.0186
SWRI | 96-1-210588-0 | 42.8 | 94.39 | 49.9 | 25.4 | 90.3 | 2800 | 193.93 | 70.52 | 35 | 109 | 1031.7 | 122.1 | 177.5 | 187.1 | 1.1 | 93.7 | 408.9 | 431.5 | 5053.3 | 4.125 | 2.0186
SWRI | 96-1-210588-0 | 42.8167 | 94.39 | 50 | 25.4 | 90.5 | 2800 | 194 | 70.46 | 35.1 | 109 | 1033.4 | 122.1 | 177.6 | 187.2 | 1.1 | 92.8 | 409.7 | 432.5 | 5055.8 | 3.6875 | 2.0186
SWRI | 96-1-210588-0 | 42.8333 | 94.38 | 50 | 25.3 | 90.7 | 2800 | 193.8 | 70.55 | 35.1 | 108.9 | 1031.3 | 122.2 | 177.3 | 186.9 | 1.1 | 95.6 | 408.4 | 431.3 | 5054.8 | 3.75 | 2.0186
SWRI | 96-1-210588-0 | 42.85 | 94.37 | 50 | 25.5 | 90.5 | 2800 | 194.09 | 70.47 | 35.1 | 109 | 1032.8 | 122.1 | 177.7 | 187.3 | 1.1 | 95.7 | 409.9 | 432.5 | 5054.8 | 3.6406 | 2.0186
SWRI | 96-1-210588-0 | 42.8667 | 94.37 | 50 | 25.7 | 90.3 | 2800 | 194.01 | 70.52 | 35.1 | 109 | 1032.4 | 122.2 | 177.6 | 187.2 | 1.1 | 96.9 | 409.6 | 432.2 | 5055.9 | 3.5781 | 2.0186
SWRI | 96-1-210588-0 | 42.8833 | 94.38 | 50 | 25.3 | 90.4 | 2800 | 193.99 | 70.46 | 35.1 | 109 | 1031.9 | 122.1 | 177.5 | 187.1 | 1.1 | 99.3 | 409.3 | 432.4 | 5059.6 | 3.5312 | 2.0235
SWRI | 96-1-210588-0 | 42.9 | 94.37 | 49.9 | 25.2 | 90.7 | 2800 | 193.95 | 70.5 | 35.1 | 109 | 1032.3 | 122.1 | 177.4 | 187 | 1.1 | 94.3 | 409 | 431.8 | 5054.4 | 3.7734 | 2.0186
SWRI | 96-1-210588-0 | 42.9167 | 94.36 | 50 | 25.4 | 90.4 | 2800 | 194.04 | 70.49 | 35.1 | 109 | 1032.8 | 122.1 | 177.6 | 187.2 | 1.1 | 95.7 | 408.2 | 431.1 | 5046.7 | 3.3359 | 2.0186
SWRI | 96-1-210588-0 | 42.9333 | 94.37 | 50 | 25.4 | 90.2 | 2800 | 193.99 | 70.53 | 35.1 | 109 | 1031.6 | 122.1 | 177.5 | 187.1 | 1.1 | 97.6 | 408.9 | 431.5 | 5034.7 | 4.3047 | 2.0186
SWRI | 96-1-210588-0 | 42.95 | 94.37 | 50 | 25.5 | 90.7 | 2799 | 194.1 | 70.48 | 35.1 | 109 | 1033.2 | 122.1 | 177.7 | 187.3 | 1.1 | 95.7 | 408.2 | 431.2 | 5043 | 3.3594 | 2.0235
SWRI | 96-1-210588-0 | 42.9667 | 94.36 | 50 | 25.5 | 90.7 | 2801 | 194.11 | 70.47 | 35.1 | 109 | 1032.7 | 122.2 | 177.5 | 187.1 | 1.1 | 97.5 | 408.8 | 431.6 | 5041.4 | 3.1641 | 2.0186
SWRI | 96-1-210588-0 | 42.9833 | 94.37 | 50.1 | 25.5 | 90.3 | 2800 | 193.89 | 70.49 | 35.1 | 109 | 1032.1 | 122.3 | 177.3 | 186.9 | 1.1 | 97.5 | 408.8 | 431.5 | 5046.8 | 4.2812 | 2.0235
SWRI | 96-1-210588-0 | 43 | 94.36 | 50.1 | 25.5 | 90.4 | 2800 | 194.01 | 70.53 | 35.1 | 109 | 1032.5 | 122.2 | 177.6 | 187.2 | 1.1 | 97.4 | 408.4 | 431.7 | 5045.8 | 4.3438 | 2.0186
SWRI | 96-1-210588-0 | 43.0167 | 94.37 | 50.1 | 25.5 | 90.7 | 2800 | 193.94 | 70.47 | 35.2 | 109 | 1032.7 | 122.2 | 177.5 | 187.1 | 1.1 | 95.8 | 409.2 | 432 | 5042.6 | 3.7344 | 2.0186
SWRI | 96-1-210588-0 | 43.0333 | 94.38 | 50.1 | 25.4 | 90.5 | 2800 | 193.86 | 70.52 | 35.1 | 109 | 1031.8 | 122.3 | 177.2 | 186.8 | 1.1 | 97.3 | 408.6 | 431.7 | 5043.3 | 3.4688 | 2.0186
SWRI | 96-1-210588-0 | 43.05 | 94.37 | 50.1 | 25.1 | 90.2 | 2800 | 194.01 | 70.49 | 35.1 | 109 | 1032.9 | 122.2 | 177.5 | 187 | 1.1 | 97.5 | 410 | 432.8 | 5043.2 | 4.125 | 2.0186
SWRI | 96-1-210588-0 | 43.0667 | 94.36 | 50 | 25 | 90.6 | 2800 | 194.02 | 70.52 | 35 | 109 | 1033.1 | 122.3 | 177.6 | 187.2 | 1.1 | 97.2 | 409.4 | 432.2 | 5043.6 | 3.5312 | 2.0186
SWRI | 96-1-210588-0 | 43.0833 | 94.37 | 50 | 24.6 | 90.7 | 2800 | 194.03 | 70.49 | 35 | 109 | 1032.4 | 122.2 | 177.3 | 186.9 | 1.1 | 97.3 | 407.9 | 431 | 5047.9 | 3.2266 | 2.0186
SWRI | 96-1-210588-0 | 43.1 | 94.37 | 49.9 | 24.7 | 90.4 | 2800 | 194.06 | 70.47 | 35 | 109 | 1032.9 | 122.2 | 177.5 | 187.1 | 1.1 | 97.6 | 408.1 | 431 | 5042.1 | 3.1797 | 2.0186
SWRI | 96-1-210588-0 | 43.1167 | 94.36 | 50 | 24.9 | 90.3 | 2800 | 193.99 | 70.5 | 35 | 109 | 1032.7 | 122.2 | 177.6 | 187.1 | 1.1 | 97.5 | 409.3 | 431.6 | 5042.6 | 3.5781 | 2.0235
SWRI | 96-1-210588-0 | 43.1333 | 94.36 | 50 | 25 | 90.7 | 2800 | 194.02 | 70.5 | 35 | 109 | 1033.2 | 122.3 | 177.7 | 187.2 | 1.1 | 95.5 | 408.9 | 431.8 | 5044.5 | 3.1406 | 2.0235
SWRI | 96-1-210588-0 | 43.15 | 94.35 | 50 | 25.1 | 90.6 | 2800 | 194.01 | 70.49 | 35 | 109.1 | 1032.4 | 122.2 | 177.5 | 187.1 | 1.1 | 96.9 | 409.1 | 431.8 | 5041.2 | 4.1719 | 2.0186
SWRI | 96-1-210588-0 | 43.1667 | 94.35 | 50 | 25 | 90.3 | 2800 | 193.9 | 70.53 | 35.1 | 109 | 1031.8 | 122.2 | 177.4 | 187 | 1.1 | 99.2 | 409.1 | 431.8 | 5046.3 | 4.4531 | 2.0235
SWRI | 96-1-210588-0 | 43.1833 | 94.37 | 50 | 24.9 | 90.5 | 2800 | 194 | 70.49 | 35 | 109 | 1033.1 | 122.2 | 177.6 | 187.2 | 1.1 | 98.5 | 409 | 431.9 | 5034.7 | 3.3594 | 2.0186
SWRI | 96-1-210588-0 | 43.2 | 94.35 | 50 | 24.8 | 90.8 | 2801 | 194.02 | 70.51 | 35 | 109 | 1032.7 | 122.3 | 177.4 | 187 | 1.1 | 97.5 | 409.5 | 432.4 | 5041.2 | 4.4141 | 2.0235
SWRI | 96-1-210588-0 | 43.2167 | 94.35 | 50 | 24.9 | 90.3 | 2800 | 194.04 | 70.5 | 35 | 109 | 1033.1 | 122.2 | 177.6 | 187.2 | 1.1 | 97.6 | 409.3 | 431.7 | 5043.9 | 3.3828 | 2.0186
SWRI | 96-1-210588-0 | 43.2333 | 94.35 | 50 | 25 | 90.3 | 2801 | 194.03 | 70.49 | 35 | 109 | 1031.9 | 122.3 | 177.3 | 186.9 | 1.1 | 96.2 | 409.6 | 432.3 | 5033.9 | 4.1484 | 2.0186
SWRI | 96-1-210588-0 | 43.25 | 94.35 | 50 | 24.9 | 90.8 | 2800 | 194 | 70.52 | 35 | 109 | 1033.1 | 122.2 | 177.6 | 187.1 | 1.1 | 99.3 | 409.2 | 431.7 | 5037.1 | 3.8203 | 2.0186
SWRI | 96-1-210588-0 | 43.2667 | 94.36 | 50 | 24.7 | 90.5 | 2800 | 194.01 | 70.51 | 35 | 109.1 | 1031.8 | 122.3 | 177.3 | 186.9 | 1.1 | 97 | 409.2 | 432.1 | 5036.5 | 3.5156 | 2.0186
SWRI | 96-1-210588-0 | 43.2833 | 94.35 | 50 | 24.9 | 90.3 | 2800 | 194.02 | 70.49 | 35.1 | 109 | 1033.4 | 122.2 | 177.6 | 187.2 | 1.1 | 97.6 | 408.9 | 431.8 | 5032.6 | 3.5312 | 2.0186
SWRI | 96-1-210588-0 | 43.3 | 94.35 | 50.1 | 25.2 | 90.6 | 2800 | 193.97 | 70.51 | 35.1 | 109 | 1033.2 | 122.2 | 177.7 | 187.3 | 1.1 | 95.3 | 409 | 431.6 | 5027.3 | 3.3594 | 2.0186
SWRI | 96-1-210588-0 | 43.3167 | 94.35 | 50.1 | 25.3 | 90.8 | 2799 | 194.02 | 70.5 | 35.1 | 109.1 | 1033.8 | 122.2 | 177.8 | 187.4 | 1.1 | 101.3 | 409.5 | 432.3 | 5031.4 | 4.3047 | 2.0235
SWRI | 96-1-210588-0 | 43.3333 | 94.35 | 50.1 | 24.9 | 90.3 | 2800 | 193.93 | 70.49 | 35 | 109 | 1032.7 | 122.2 | 177.4 | 186.9 | 1.1 | 100.3 | 409.1 | 432 | 5033.1 | 3.2266 | 2.0186
SWRI | 96-1-210588-0 | 43.35 | 94.36 | 50 | 24.5 | 90.3 | 2801 | 194.14 | 70.47 | 35 | 108.9 | 1033.3 | 122.1 | 177.4 | 187 | 1.1 | 99.3 | 409.2 | 432.1 | 5035.9 | 3.5312 | 2.0186
SWRI | 96-1-210588-0 | 43.3667 | 94.35 | 50 | 24.5 | 90.7 | 2800 | 193.98 | 70.53 | 35 | 109 | 1033.1 | 122.3 | 177.5 | 187.1 | 1.1 | 100.1 | 408.3 | 431.4 | 5032.9 | 4.3281 | 2.0186
SWRI | 96-1-210588-0 | 43.3833 | 94.34 | 50 | 24.7 | 90.5 | 2800 | 194.04 | 70.46 | 35 | 109 | 1033.4 | 122.2 | 177.5 | 187.1 | 1.1 | 99.2 | 409.4 | 432.2 | 5027.9 | 4.3047 | 2.0235
SWRI | 96-1-210588-0 | 43.4 | 94.35 | 50 | 24.6 | 90.3 | 2800 | 194.13 | 70.51 | 35 | 108.9 | 1033 | 122.2 | 177.5 | 187.1 | 1.1 | 97.6 | 409.1 | 432 | 5029.6 | 3.5312 | 2.0186
SWRI | 96-1-210588-0 | 43.4167 | 94.35 | 50 | 24.6 | 90.5 | 2800 | 193.96 | 70.51 | 35 | 108.9 | 1032.5 | 122.1 | 177.3 | 186.9 | 1.1 | 96.7 | 409.2 | 431.7 | 5028.3 | 3.6016 | 2.0186
SWRI | 96-1-210588-0 | 43.4333 | 94.35 | 50 | 24.8 | 90.7 | 2800 | 194.03 | 70.48 | 35 | 108.9 | 1033 | 122.3 | 177.6 | 187.2 | 1.1 | 97.3 | 409.6 | 432.4 | 5024.5 | 4.1016 | 2.0186
SWRI | 96-1-210588-0 | 43.45 | 94.35 | 49.9 | 24.4 | 90.5 | 2800 | 194.04 | 70.48 | 34.9 | 108.9 | 1032.4 | 122.1 | 177.3 | 186.9 | 1.1 | 94.1 | 408.4 | 431.8 | 5031 | 3.7734 | 2.0186
SWRI | 96-1-210588-0 | 43.4667 | 94.35 | 49.9 | 24.4 | 90.3 | 2799 | 194.05 | 70.5 | 34.9 | 108.9 | 1032.9 | 122.2 | 177.5 | 187.1 | 1.1 | 98.7 | 409.3 | 432.2 | 5025.4 | 4.1484 | 2.0186
SWRI | 96-1-210588-0 | 43.4833 | 94.34 | 49.9 | 24.2 | 90.4 | 2800 | 194.11 | 70.5 | 34.9 | 108.9 | 1033.1 | 122.1 | 177.7 | 187.3 | 1.1 | 103.1 | 409 | 431.7 | 5031.2 | 4.125 | 2.0186
SWRI | 96-1-210588-0 | 43.5 | 94.34 | 49.9 | 24.3 | 90.7 | 2800 | 194.03 | 70.47 | 34.9 | 108.9 | 1033.2 | 122.2 | 177.4 | 187 | 1.1 | 98.1 | 409.2 | 432.2 | 5025.7 | 3.7109 | 2.0186
SWRI | 96-1-210588-0 | 43.5167 | 94.35 | 50 | 24.4 | 90.7 | 2800 | 193.98 | 70.51 | 35 | 109 | 1033.2 | 122.1 | 177.6 | 187.2 | 1.1 | 97.9 | 408.5 | 431.5 | 5020.2 | 4.1484 | 2.0186
SWRI | 96-1-210588-0 | 43.5333 | 94.34 | 50 | 24.7 | 90.4 | 2800 | 194.05 | 70.49 | 35 | 108.9 | 1033.2 | 122.1 | 177.7 | 187.3 | 1.1 | 98.9 | 409.5 | 432 | 5019 | 4.3281 | 2.0186
SWRI | 96-1-210588-0 | 43.55 | 94.34 | 50 | 24.5 | 90.3 | 2800 | 193.82 | 70.48 | 35 | 108.9 | 1032.6 | 122.1 | 177.2 | 186.7 | 1.1 | 97.4 | 409.5 | 432.7 | 5022.3 | 4.3672 | 2.0186
SWRI | 96-1-210588-0 | 43.5667 | 94.35 | 50 | 24.5 | 90.7 | 2800 | 193.95 | 70.5 | 35 | 108.9 | 1034 | 122.1 | 177.4 | 187 | 1.1 | 97.5 | 408.9 | 431.9 | 5014.9 | 3.1641 | 2.0235
SWRI | 96-1-210588-0 | 43.5833 | 94.33 | 50 | 24.7 | 90.6 | 2800 | 194.04 | 70.54 | 35 | 108.9 | 1032.7 | 122.2 | 177.5 | 187.1 | 1.1 | 97.7 | 408.3 | 431.1 | 5015.8 | 4.1016 | 2.0186
SWRI | 96-1-210588-0 | 43.6 | 94.32 | 50.1 | 25.2 | 90.3 | 2800 | 194.02 | 70.46 | 35.1 | 108.9 | 1033.5 | 122.1 | 177.6 | 187.2 | 1.1 | 99.4 | 409 | 431.5 | 5016.3 | 4.3672 | 2.0186
SWRI | 96-1-210588-0 | 43.6167 | 94.33 | 50.1 | 25.1 | 90.4 | 2800 | 193.96 | 70.49 | 35.1 | 108.9 | 1033.3 | 122.1 | 177.5 | 187 | 1.1 | 99.3 | 409.6 | 432.1 | 5013.1 | 3.3594 | 2.0186
SWRI | 96-1-210588-0 | 43.6333 | 94.31 | 50.1 | 25.4 | 90.8 | 2800 | 193.98 | 70.52 | 35.2 | 108.9 | 1033.1 | 122.2 | 177.6 | 187.2 | 1.1 | 94 | 409.2 | 431.9 | 5011.8 | 3.25 | 2.0186
SWRI | 96-1-210588-0 | 43.65 | 94.32 | 50.2 | 25.6 | 90.4 | 2800 | 194.05 | 70.45 | 35.2 | 109 | 1033.2 | 122.2 | 177.7 | 187.3 | 1.1 | 95.5 | 408.1 | 431.2 | 5022.5 | 3.7344 | 2.0186
SWRI | 96-1-210588-0 | 43.6667 | 94.33 | 50.2 | 25.5 | 90.3 | 2800 | 193.93 | 70.55 | 35.2 | 109 | 1032.5 | 122.2 | 177.6 | 187.2 | 1.1 | 95.8 | 409.8 | 432.4 | 5014 | 3.3828 | 2.0235
SWRI | 96-1-210588-0 | 43.6833 | 94.32 | 50.2 | 25.6 | 90.5 | 2800 | 193.94 | 70.5 | 35.2 | 109 | 1032.2 | 122.1 | 177.5 | 187.1 | 1.1 | 97.4 | 410 | 432.9 | 5012.1 | 4.1016 | 2.0186
SWRI | 96-1-210588-0 | 43.7 | 94.32 | 50.3 | 25.6 | 90.8 | 2800 | 193.97 | 70.52 | 35.2 | 109 | 1032.4 | 122.3 | 177.6 | 187.2 | 1.1 | 95.8 | 408.3 | 431.5 | 5010.5 | 3.7344 | 2.0186
SWRI | 96-1-210588-0 | 43.7167 | 94.31 | 50.3 | 25.7 | 90.4 | 2800 | 194.1 | 70.46 | 35.2 | 109.1 | 1033.6 | 122.3 | 177.6 | 187.2 | 1.1 | 99.3 | 408.8 | 431.5 | 5016.8 | 4.3438 | 2.0186
SWRI | 96-1-210588-0 | 43.7333 | 94.32 | 50.3 | 25.6 | 90.2 | 2800 | 193.97 | 70.57 | 35.2 | 109.1 | 1032 | 122.2 | 177.5 | 187.1 | 1.1 | 99.8 | 408.7 | 431.7 | 5008 | 4.2812 | 2.0186
SWRI | 96-1-210588-0 | 43.75 | 94.33 | 50.2 | 25.4 | 90.7 | 2799 | 194.13 | 70.46 | 35.2 | 109 | 1033.8 | 122.2 | 177.6 | 187.2 | 1.1 | 105 | 408.7 | 431.7 | 5003.7 | 4.3672 | 2.0186
SWRI | 96-1-210588-0 | 43.7667 | 94.33 | 50.2 | 25.3 | 90.7 | 2800 | 194.03 | 70.49 | 35.1 | 109.1 | 1032.5 | 122.2 | 177.4 | 187 | 1.1 | 99.3 | 408.9 | 431.8 | 5009.1 | 3.3594 | 2.0186
SWRI | 96-1-210588-0 | 43.7833 | 94.32 | 50.1 | 25.2 | 90.3 | 2800 | 194 | 70.49 | 35.1 | 109 | 1032.5 | 122.2 | 177.4 | 186.9 | 1.1 | 97.7 | 409.1 | 431.5 | 5006.4 | 3.5312 | 2.0186
SWRI | 96-1-210588-0 | 43.8 | 94.32 | 50.1 | 25.1 | 90.7 | 2800 | 193.94 | 70.51 | 35.1 | 109 | 1033.3 | 122.2 | 177.5 | 187.1 | 1.1 | 95.7 | 410.2 | 433.1 | 5006.4 | 3.7109 | 2.0186
SWRI | 96-1-210588-0 | 43.8167 | 94.31 | 50.1 | 25 | 90.5 | 2800 | 194.05 | 70.49 | 35 | 109.1 | 1032.5 | 122.3 | 177.4 | 187 | 1.1 | 99.2 | 408.1 | 431.1 | 5012.8 | 3.1641 | 2.0186
SWRI | 96-1-210588-0 | 43.8333 | 94.32 | 50.1 | 24.9 | 90.2 | 2800 | 193.98 | 70.53 | 35 | 109 | 1032.6 | 122.3 | 177.3 | 186.9 | 1.1 | 99.3 | 409.3 | 432 | 5012.2 | 3.3125 | 2.0186
SWRI | 96-1-210588-0 | 43.85 | 94.31 | 50.1 | 24.8 | 90.7 | 2800 | 194.06 | 70.48 | 35.1 | 109.1 | 1033.7 | 122.3 | 177.6 | 187.1 | 1.1 | 98.1 | 409.2 | 431.8 | 5001.9 | 3.1797 | 2.0235
SWRI | 96-1-210588-0 | 43.8667 | 94.31 | 50.1 | 24.8 | 90.7 | 2800 | 194.06 | 70.46 | 35 | 109.1 | 1033.3 | 122.3 | 177.4 | 187 | 1.1 | 99.8 | 409.6 | 432.8 | 5013.2 | 4.3047 | 2.0186
SWRI | 96-1-210588-0 | 43.8833 | 94.3 | 50.1 | 24.9 | 90.3 | 2800 | 194.09 | 70.52 | 35.1 | 109.1 | 1033.4 | 122.2 | 177.6 | 187.2 | 1.1 | 99.3 | 409 | 431.9 | 5005.9 | 4.3281 | 2.0235
SWRI | 96-1-210588-0 | 43.9 | 94.3 | 50.1 | 24.8 | 90.3 | 2801 | 194 | 70.47 | 35.1 | 109.1 | 1033.1 | 122.2 | 177.5 | 187.1 | 1.1 | 98.3 | 408.9 | 431.7 | 5007.7 | 3.5547 | 2.0186
SWRI | 96-1-210588-0 | 43.9167 | 94.3 | 50.1 | 25 | 90.7 | 2800 | 194.05 | 70.47 | 35.1 | 109.1 | 1034 | 122.2 | 177.6 | 187.2 | 1.1 | 97.6 | 409 | 431.8 | 5007.5 | 4.1016 | 2.0235
SWRI | 96-1-210588-0 | 43.9333 | 94.3 | 50.2 | 25.2 | 90.5 | 2800 | 193.9 | 70.55 | 35.1 | 109.1 | 1032.2 | 122.3 | 177.4 | 187 | 1.1 | 99.4 | 408.6 | 431.5 | 4997.2 | 3.7344 | 2.0186
SWRI | 96-1-210588-0 | 43.95 | 94.3 | 50.2 | 25.2 | 90.2 | 2800 | 193.98 | 70.54 | 35.1 | 109.1 | 1033.4 | 122.3 | 177.5 | 187.1 | 1.1 | 100.6 | 408.5 | 431.2 | 5003 | 3.3359 | 2.0186
SWRI | 96-1-210588-0 | 43.9667 | 94.3 | 50.1 | 25.1 | 90.6 | 2801 | 194.16 | 70.45 | 35.1 | 109 | 1033.3 | 122.2 | 177.5 | 187.1 | 1.1 | 100.1 | 409.2 | 432.4 | 4999.4 | 4.1484 | 2.0186
SWRI | 96-1-210588-0 | 43.9833 | 94.3 | 50.1 | 25 | 90.8 | 2799 | 193.94 | 70.55 | 35.1 | 109.1 | 1032.7 | 122.2 | 177.4 | 187 | 1.1 | 95 | 409.4 | 432.1 | 5002.9 | 3.1797 | 2.0186
SWRI | 96-1-210588-0 | 44 | 94.3 | 50.2 | 25.3 | 90.3 | 2800 | 194.06 | 70.46 | 35 | 109.1 | 1033.8 | 122.3 | 177.6 | 187.2 | 1.1 | 102.1 | 409.6 | 432.2 | 5001.9 | 3.3828 | 2.0186
SWRI | 96-1-210588-0 | 44.0167 | 94.3 | 50.1 | 24.9 | 90.3 | 2800 | 193.96 | 70.52 | 35 | 109 | 1033 | 122.3 | 177.4 | 187 | 1.1 | 99.1 | 409.3 | 431.9 | 5002.5 | 4.3281 | 2.0235
SWRI | 96-1-210588-0 | 44.0333 | 94.31 | 50 | 24.5 | 90.7 | 2801 | 194.07 | 70.46 | 35 | 109 | 1033.6 | 122.2 | 177.4 | 187 | 1.1 | 100.2 | 409.4 | 432.1 | 5005.1 | 4.2812 | 2.0186
SWRI | 96-1-210588-0 | 44.05 | 94.34 | 50 | 24.3 | 90.5 | 2800 | 193.67 | 70.54 | 34.9 | 109 | 1033.6 | 122.2 | 176.7 | 186.3 | 1.1 | 100.3 | 408.8 | 431.9 | 5001.9 | 4.3672 | 2.0186
SWRI | 96-1-210588-0 | 44.0667 | 94.31 | 50 | 24.3 | 90.2 | 2800 | 194.22 | 70.45 | 34.9 | 109 | 1034.6 | 122.2 | 177.8 | 187.4 | 1.1 | 101.9 | 408.7 | 431.5 | 5001 | 3.3359 | 2.0186
SWRI | 96-1-210588-0 | 44.0833 | 94.31 | 50 | 24.6 | 90.6 | 2800 | 194.03 | 70.51 | 34.9 | 108.9 | 1033.5 | 122.3 | 177.6 | 187.1 | 1.1 | 99 | 409.3 | 432.1 | 4998.6 | 4.1484 | 2.0186
SWRI | 96-1-210588-0 | 44.1 | 94.31 | 50 | 24.6 | 90.7 | 2800 | 193.95 | 70.49 | 34.9 | 108.9 | 1033.5 | 122.1 | 177.5 | 187 | 1.1 | 98.5 | 409.2 | 432.1 | 5006.1 | 3.5312 | 2.0186
SWRI | 96-1-210588-0 | 44.1167 | 94.3 | 50 | 24.4 | 90.3 | 2800 | 194.02 | 70.51 | 34.9 | 108.9 | 1032.9 | 122.2 | 177.5 | 187 | 1.1 | 99.5 | 409.5 | 432.4 | 4994.3 | 3.5312 | 2.0186
SWRI | 96-1-210588-0 | 44.1333 | 94.29 | 50 | 24.6 | 90.4 | 2800 | 194.22 | 70.47 | 34.9 | 108.9 | 1033.8 | 122.2 | 177.9 | 187.5 | 1.1 | 97.7 | 409.3 | 432.2 | 4992.2 | 3.3828 | 2.0186
SWRI | 96-1-210588-0 | 44.15 | 94.3 | 50 | 24.8 | 90.7 | 2800 | 193.99 | 70.52 | 35 | 108.9 | 1033.5 | 122.1 | 177.6 | 187.2 | 1.1 | 101.3 | 408.5 | 431.4 | 4994.4 | 4.3438 | 2.0186
SWRI | 96-1-210588-0 | 44.1667 | 94.3 | 50.1 | 25 | 90.5 | 2800 | 194.01 | 70.48 | 35 | 109 | 1034.2 | 122.3 | 177.5 | 187.1 | 1.1 | 99.4 | 409.7 | 432.4 | 4987.2 | 3.1641 | 2.0186
SWRI | 96-1-210588-0 | 44.1833 | 94.3 | 50.1 | 25.2 | 90.2 | 2800 | 193.99 | 70.52 | 35 | 108.9 | 1033.3 | 122.2 | 177.6 | 187.2 | 1.1 | 99.5 | 409.4 | 432.1 | 4991.2 | 3.6875 | 2.0186
SWRI | 96-1-210588-0 | 44.2 | 94.29 | 50.1 | 25.2 | 90.7 | 2800 | 193.97 | 70.52 | 35 | 108.9 | 1033.3 | 122.3 | 177.5 | 187 | 1.1 | 97.5 | 408.9 | 431.5 | 4990.7 | 3.2266 | 2.0186
SWRI | 96-1-210588-0 | 44.2167 | 94.31 | 50.1 | 25 | 90.7 | 2800 | 194.05 | 70.47 | 35 | 109 | 1033.8 | 122.2 | 177.5 | 187.1 | 1.1 | 97.4 | 408.8 | 432 | 4994.5 | 4.125 | 2.0186
SWRI | 96-1-210588-0 | 44.2333 | 94.3 | 50.1 | 24.9 | 90.2 | 2800 | 194.04 | 70.52 | 35 | 109 | 1033.2 | 122.3 | 177.4 | 187 | 1.1 | 99.2 | 408.7 | 431.7 | 4990.4 | 4.3672 | 2.0235
SWRI | 96-1-210588-0 | 44.25 | 94.29 | 50.1 | 25.1 | 90.5 | 2800 | 194.04 | 70.5 | 35 | 108.9 | 1033.9 | 122.1 | 177.6 | 187.2 | 1.1 | 99.6 | 409.3 | 432 | 4987.3 | 3.3984 | 2.0186
SWRI | 96-1-210588-0 | 44.2667 | 94.29 | 50.1 | 25.3 | 90.8 | 2801 | 193.99 | 70.51 | 35 | 108.9 | 1033.1 | 122.1 | 177.4 | 187 | 1.1 | 101.2 | 408.7 | 431.5 | 4986.7 | 4.3047 | 2.0186
SWRI | 96-1-210588-0 | 44.2833 | 94.29 | 50.1 | 25.2 | 90.4 | 2800 | 193.99 | 70.5 | 35 | 109 | 1032.9 | 122.3 | 177.4 | 187 | 1.1 | 100.9 | 408.8 | 431.8 | 4986.2 | 4.3906 | 2.0186
SWRI | 96-1-210588-0 | 44.3 | 94.29 | 50.1 | 25.4 | 90.3 | 2800 | 193.92 | 70.49 | 35.1 | 108.9 | 1033.2 | 122.1 | 177.5 | 187.1 | 1.1 | 99.3 | 409.1 | 432.1 | 4983.6 | 3.6406 | 2.0186
SWRI | 96-1-210588-0 | 44.3167 | 94.28 | 50.1 | 25.7 | 90.6 | 2800 | 193.95 | 70.53 | 35.1 | 108.9 | 1033.2 | 122.2 | 177.5 | 187.1 | 1.1 | 99.4 | 409.7 | 432.3 | 4984.7 | 4.1016 | 2.0186
SWRI | 96-1-210588-0 | 44.3333 | 94.28 | 50.2 | 25.7 | 90.7 | 2800 | 194.02 | 70.5 | 35.2 | 109 | 1033.5 | 122.2 | 177.5 | 187.1 | 1.1 | 102.9 | 409.1 | 431.5 | 4979.5 | 3.5312 | 2.0186
SWRI | 96-1-210588-0 | 44.35 | 94.28 | 50.2 | 25.8 | 90.3 | 2800 | 194.03 | 70.47 | 35.1 | 109 | 1033.2 | 122.2 | 177.5 | 187.1 | 1.1 | 99.5 | 408.8 | 431.8 | 4982.6 | 4.3438 | 2.0186
SWRI | 96-1-210588-0 | 44.3667 | 94.29 | 50.2 | 25.9 | 90.3 | 2799 | 193.86 | 70.53 | 35.1 | 108.9 | 1033.5 | 122.2 | 177.5 | 187.1 | 1.1 | 96.1 | 409.2 | 432 | 4990.9 | 4.3281 | 2.0186
SWRI | 96-1-210588-0 | 44.3833 | 94.27 | 50.2 | 25.8 | 90.6 | 2801 | 194.07 | 70.49 | 35.1 | 109 | 1032.6 | 122.3 | 177.4 | 187.1 | 1.1 | 97.4 | 407.9 | 431 | 4980.9 | 3.5312 | 2.0186
SWRI | 96-1-210588-0 | 44.4 | 94.27 | 50.2 | 25.7 | 90.7 | 2800 | 194.05 | 70.5 | 35.1 | 109.1 | 1033.4 | 122.4 | 177.6 | 187.2 | 1.1 | 99.5 | 409.2 | 432.1 | 4982.5 | 4.3281 | 2.0186
SWRI | 96-1-210588-0 | 44.4167 | 94.28 | 50.2 | 25.6 | 90.3 | 2800 | 194.04 | 70.49 | 35.1 | 109.1 | 1033.4 | 122.4 | 177.5 | 187.1 | 1.1 | 99.5 | 408.1 | 431 | 4980.5 | 4.3281 | 2.0186
SWRI | 96-1-210588-0 | 44.4333 | 94.27 | 50.2 | 25.6 | 90.4 | 2800 | 194.07 | 70.5 | 35.1 | 109.1 | 1033.5 | 122.4 | 177.5 | 187.1 | 1.1 | 101.4 | 409 | 432.1 | 4975.3 | 3.4219 | 2.0186
SWRI | 96-1-210588-0 | 44.45 | 94.27 | 50.1 | 25.3 | 90.7 | 2800 | 194.01 | 70.5 | 35.1 | 109.1 | 1033.8 | 122.3 | 177.6 | 187.2 | 1.1 | 99.9 | 408.6 | 431.1 | 4975.5 | 4.1484 | 2.0186
SWRI | 96-1-210588-0 | 44.4667 | 94.26 | 50.1 | 25.3 | 90.5 | 2800 | 194.04 | 70.48 | 35.1 | 109.1 | 1033.4 | 122.3 | 177.5 | 187.1 | 1.1 | 97.6 | 409.1 | 431.8 | 4976.5 | 4.3438 | 2.0235
SWRI | 96-1-210588-0 | 44.4833 | 94.25 | 50 | 25.5 | 90.3 | 2801 | 194.06 | 70.52 | 35.1 | 109.1 | 1033.3 | 122.3 | 177.6 | 187.2 | 1.1 | 97.2 | 408.6 | 431.7 | 4984.1 | 3.8438 | 2.0186
SWRI | 96-1-210588-0 | 44.5 | 94.25 | 49.9 | 25.4 | 90.5 | 2800 | 194.07 | 70.48 | 35.1 | 109.1 | 1034.2 | 122.2 | 177.6 | 187.2 | 1.1 | 99.4 | 408.8 | 431.5 | 4982 | 3.3828 | 2.0186
SWRI | 96-1-210588-0 | 44.5167 | 94.26 | 49.9 | 25.4 | 90.7 | 2799 | 193.99 | 70.48 | 35.1 | 109.1 | 1033.2 | 122.3 | 177.5 | 187.1 | 1.1 | 99 | 409.1 | 431.6 | 4973.9 | 4.1484 | 2.0186
SWRI | 96-1-210588-0 | 44.5333 | 94.25 | 49.9 | 25.5 | 90.5 | 2800 | 193.93 | 70.52 | 35.1 | 109.1 | 1033.1 | 122.4 | 177.5 | 187.1 | 1.1 | 96 | 410 | 432.6 | 4972.6 | 3.2266 | 2.0186
SWRI | 96-1-210588-0 | 44.55 | 94.25 | 49.9 | 25.4 | 90.3 | 2800 | 193.99 | 70.52 | 35 | 109.1 | 1033.4 | 122.3 | 177.6 | 187.1 | 1.1 | 99.4 | 409.2 | 431.9 | 4982.6 | 3.5156 | 2.0186
SWRI | 96-1-210588-0 | 44.5667 | 94.25 | 49.8 | 25.3 | 90.5 | 2800 | 194.05 | 70.49 | 35 | 109.1 | 1033.3 | 122.2 | 177.5 | 187.1 | 1.1 | 101.4 | 409.9 | 432.6 | 4983.8 | 4.3672 | 2.0186
SWRI | 96-1-210588-0 | 44.5833 | 94.26 | 49.8 | 25 | 90.8 | 2800 | 194.03 | 70.51 | 35 | 109.1 | 1034.5 | 122.4 | 177.5 | 187.1 | 1.1 | 102.3 | 409.8 | 432.6 | 4978.1 | 4.1953 | 2.0186
SWRI | 96-1-210588-0 | 44.6 | 94.27 | 49.7 | 24.5 | 90.4 | 2800 | 193.94 | 70.49 | 34.9 | 109.1 | 1033.7 | 122.4 | 177.2 | 186.8 | 1.1 | 99.5 | 408.5 | 431.5 | 4984 | 3.5547 | 2.0186
SWRI | 96-1-210588-0 | 44.6167 | 94.26 | 49.7 | 24.2 | 90.2 | 2800 | 194.1 | 70.51 | 34.9 | 109 | 1034.6 | 122.4 | 177.5 | 187.2 | 1.1 | 101.4 | 409.4 | 432.5 | 4977.7 | 3.1641 | 2.0186
SWRI | 96-1-210588-0 | 44.6333 | 94.25 | 49.6 | 24.5 | 90.7 | 2800 | 193.96 | 70.49 | 34.9 | 108.9 | 1034.1 | 122.2 | 177.4 | 187 | 1.1 | 99.4 | 409.7 | 432.3 | 4973.2 | 4.3047 | 2.0186
SWRI | 96-1-210588-0 | 44.65 | 94.24 | 49.6 | 24.6 | 90.6 | 2800 | 193.93 | 70.5 | 34.9 | 109 | 1034.1 | 122.3 | 177.5 | 187.1 | 1.1 | 95.9 | 408.8 | 431.9 | 4976.6 | 3.3594 | 2.0186
SWRI | 96-1-210588-0 | 44.6667 | 94.25 | 49.6 | 24.4 | 90.2 | 2800 | 194.01 | 70.49 | 34.9 | 109 | 1034.8 | 122.2 | 177.5 | 187.1 | 1.1 | 100.3 | 409.4 | 432.1 | 4968.3 | 3.4688 | 2.0186
SWRI | 96-1-210588-0 | 44.6833 | 94.26 | 49.6 | 24.5 | 90.6 | 2800 | 193.86 | 70.5 | 34.8 | 108.9 | 1034.4 | 122.1 | 177.2 | 186.7 | 1.1 | 99.6 | 408.4 | 431.4 | 4969.8 | 4.3281 | 2.0186
SWRI | 96-1-210588-0 | 44.7 | 94.24 | 49.7 | 24.7 | 90.7 | 2800 | 193.99 | 70.5 | 34.9 | 108.9 | 1034.1 | 122.2 | 177.5 | 187.1 | 1.1 | 100.8 | 409.9 | 432.8 | 4974.4 | 3.7734 | 2.0186
SWRI | 96-1-210588-0 | 44.7167 | 94.24 | 49.7 | 25 | 90.5 | 2800 | 194.06 | 70.49 | 34.9 | 109 | 1034.6 | 122.3 | 177.6 | 187.2 | 1.1 | 99.7 | 409.1 | 431.9 | 4968.5 | 3.5156 | 2.0186
SWRI | 96-1-210588-0 | 44.7333 | 94.23 | 49.8 | 25 | 90.3 | 2801 | 194.09 | 70.51 | 34.9 | 108.9 | 1034.4 | 122.2 | 177.6 | 187.2 | 1.1 | 99.3 | 408.8 | 431.5 | 4972.2 | 3.3594 | 2.0186
SWRI | 96-1-210588-0 | 44.75 | 94.24 | 49.7 | 24.8 | 90.5 | 2800 | 193.89 | 70.51 | 34.9 | 108.9 | 1033.4 | 122.1 | 177.5 | 187.1 | 1.1 | 99.5 | 408.7 | 431.6 | 4961.5 | 3.5156 | 2.0235
SWRI | 96-1-210588-0 | 44.7667 | 94.25 | 49.7 | 24.5 | 90.7 | 2799 | 194.01 | 70.48 | 34.9 | 109 | 1034.4 | 122.2 | 177.5 | 187.1 | 1.1 | 104.8 | 409.3 | 431.9 | 4970.7 | 3.6406 | 2.0186
SWRI | 96-1-210588-0 | 44.7833 | 94.25 | 49.7 | 24.7 | 90.4 | 2800 | 194.03 | 70.47 | 34.9 | 109 | 1034.9 | 122.3 | 177.6 | 187.2 | 1.1 | 99.4 | 409.5 | 432.2 | 4967.6 | 4.3281 | 2.0186
SWRI | 96-1-210588-0 | 44.8 | 94.23 | 49.7 | 24.6 | 90.2 | 2800 | 194.05 | 70.53 | 34.9 | 108.9 | 1034.2 | 122.2 | 177.6 | 187.2 | 1.1 | 102.7 | 408.7 | 431.8 | 4962.9 | 4.2812 | 2.0186
SWRI | 96-1-210588-0 | 44.8167 | 94.24 | 49.7 | 24.8 | 90.6 | 2799 | 193.88 | 70.53 | 34.9 | 108.9 | 1033.5 | 122.2 | 177.4 | 187 | 1.1 | 98.3 | 409.1 | 431.9 | 4971.5 | 3.1797 | 2.0186
SWRI | 96-1-210588-0 | 44.8333 | 94.23 | 49.7 | 24.7 | 90.7 | 2800 | 193.95 | 70.48 | 34.9 | 108.9 | 1033.9 | 122.3 | 177.6 | 187.1 | 1.1 | 101.7 | 408.5 | 431.6 | 4970.3 | 3.8672 | 2.0186
SWRI | 96-1-210588-0 | 44.85 | 94.22 | 49.7 | 24.9 | 90.4 | 2800 | 194.1 | 70.5 | 34.9 | 109 | 1034.1 | 122.3 | 177.7 | 187.3 | 1.1 | 102.9 | 410.4 | 432.9 | 4962.5 | 3.625 | 2.0186
SWRI | 96-1-210588-0 | 44.8667 | 94.23 | 49.8 | 25.1 | 90.2 | 2800 | 194.02 | 70.5 | 34.9 | 108.9 | 1033.8 | 122.1 | 177.5 | 187.1 | 1.1 | 101.6 | 410 | 432.5 | 4955.6 | 4.125 | 2.0186
SWRI | 96-1-210588-0 | 44.8833 | 94.22 | 49.8 | 24.9 | 90.6 | 2801 | 194.07 | 70.48 | 35 | 108.9 | 1034.5 | 122.2 | 177.6 | 187.2 | 1.1 | 101.3 | 409.6 | 432.3 | 4958.5 | 3.6641 | 2.0186
SWRI | 96-1-210588-0 | 44.9 | 94.23 | 49.8 | 24.9 | 90.7 | 2800 | 193.8 | 70.54 | 34.9 | 109 | 1033.1 | 122.2 | 177.3 | 186.9 | 1.1 | 101.5 | 408.1 | 430.9 | 4957.7 | 4.3281 | 2.0186
SWRI | 96-1-210588-0 | 44.9167 | 94.22 | 49.8 | 24.9 | 90.4 | 2800 | 194.05 | 70.48 | 35 | 109 | 1034.1 | 122.2 | 177.6 | 187.2 | 1.1 | 101.2 | 409.4 | 432 | 4961.6 | 3.3359 | 2.0186
SWRI | 96-1-210588-0 | 44.9333 | 94.21 | 49.9 | 25.1 | 90.4 | 2800 | 193.97 | 70.51 | 35 | 109 | 1034.2 | 122.2 | 177.5 | 187.1 | 1.1 | 101.4 | 409.3 | 431.9 | 4962.2 | 3.5156 | 2.0235
SWRI | 96-1-210588-0 | 44.95 | 94.22 | 49.9 | 25.1 | 90.4 | 2800 | 193.93 | 70.52 | 35 | 108.9 | 1033 | 122.2 | 177.5 | 187.1 | 1.1 | 101.4 | 409.1 | 431.8 | 4962.7 | 3.6875 | 2.0186
SWRI | 96-1-210588-0 | 44.9667 | 94.22 | 49.9 | 24.8 | 90.6 | 2800 | 194.1 | 70.46 | 35 | 108.9 | 1034.2 | 122.2 | 177.6 | 187.2 | 1.1 | 101.7 | 409.7 | 432.7 | 4955.8 | 3.7109 | 2.0186
SWRI | 96-1-210588-0 | 44.9833 | 94.22 | 49.9 | 24.9 | 90.6 | 2800 | 194.04 | 70.51 | 35 | 109 | 1034.3 | 122.1 | 177.7 | 187.2 | 1.1 | 101.7 | 408.2 | 431.4 | 4954.6 | 3.9297 | 2.0186
SWRI | 96-1-210588-0 | 45 | 94.23 | 49.9 | 24.8 | 90.4 | 2800 | 194.03 | 70.51 | 35 | 109 | 1034 | 122.1 | 177.5 | 187.1 | 1.1 | 99.5 | 408.9 | 431.5 | 4957 | 4.3672 | 2.0186
SWRI | 96-1-210588-0 | 45.0167 | 94.22 | 50 | 24.9 | 90.3 | 2800 | 194 | 70.52 | 34.9 | 108.9 | 1034 | 122.2 | 177.6 | 187.2 | 1.1 | 101.6 | 410.1 | 432.4 | 4947.5 | 3.3594 | 2.0186
SWRI | 96-1-210588-0 | 45.0333 | 94.22 | 50 | 24.9 | 90.6 | 2800 | 193.85 | 70.5 | 34.9 | 108.9 | 1033.7 | 122.1 | 177.5 | 187.1 | 1.1 | 101.7 | 409.1 | 431.7 | 4957.1 | 3.3828 | 2.0186
SWRI | 96-1-210588-0 | 45.05 | 94.22 | 50 | 24.9 | 90.8 | 2800 | 194.03 | 70.48 | 35 | 109 | 1034.4 | 122.2 | 177.5 | 187.1 | 1.1 | 106.7 | 408.7 | 431.8 | 4953.2 | 3.5312 | 2.0186
SWRI | 96-1-210588-0 | 45.0667 | 94.21 | 50 | 25 | 90.3 | 2800 | 194.04 | 70.48 | 35 | 109 | 1033.9 | 122.3 | 177.6 | 187.1 | 1.1 | 101.4 | 409.1 | 432.1 | 4947.3 | 3.1797 | 2.0186
SWRI | 96-1-210588-0 | 45.0833 | 94.21 | 50 | 24.9 | 90.6 | 2800 | 193.93 | 70.52 | 35 | 109.1 | 1033.9 | 122.3 | 177.6 | 187.2 | 1.1 | 103.3 | 408.7 | 431.5 | 4948.1 | 4.1719 | 2.0186
SWRI | 96-1-210588-0 | 45.1 | 94.21 | 50 | 25 | 90.7 | 2800 | 194.01 | 70.51 | 35 | 109.2 | 1033.4 | 122.4 | 177.5 | 187.1 | 1.1 | 102.8 | 409.1 | 431.9 | 4961.7 | 3.3359 | 2.0186
SWRI | 96-1-210588-0 | 45.1167 | 94.22 | 50 | 25.1 | 90.1 | 2801 | 194.02 | 70.48 | 35 | 109.2 | 1033.6 | 122.3 | 177.5 | 187 | 1.1 | 103.3 | 409 | 431.9 | 4958.7 | 3.2266 | 2.0186
SWRI | 96-1-210588-0 | 45.1333 | 94.21 | 50 | 25.1 | 90.6 | 2799 | 193.95 | 70.5 | 35.1 | 109.2 | 1034.3 | 122.4 | 177.6 | 187.2 | 1.1 | 102.1 | 409.6 | 432.4 | 4949.8 | 3.1641 | 2.0186
SWRI | 96-1-210588-0 | 45.15 | 94.2 | 50.1 | 25.3 | 90.7 | 2801 | 194.02 | 70.52 | 35.1 | 109.3 | 1033.7 | 122.4 | 177.5 | 187.1 | 1.1 | 105 | 409.2 | 431.9 | 4949.6 | 4.3438 | 2.0186
SWRI | 96-1-210588-0 | 45.1667 | 94.21 | 50.1 | 25.5 | 90.3 | 2800 | 193.96 | 70.49 | 35.1 | 109.3 | 1034.1 | 122.5 | 177.6 | 187.2 | 1.1 | 102 | 408.9 | 431.5 | 4957.9 | 3.2891 | 2.0235
SWRI | 96-1-210588-0 | 45.1833 | 94.21 | 50.1 | 25.6 | 90.4 | 2800 | 193.92 | 70.54 | 35.2 | 109.2 | 1033.6 | 122.3 | 177.5 | 187.1 | 1.1 | 103.4 | 408.2 | 431.3 | 4953.2 | 4.3281 | 2.0186
SWRI | 96-1-210588-0 | 45.2 | 94.2 | 50.1 | 25.8 | 90.7 | 2800 | 193.96 | 70.54 | 35.2 | 109.1 | 1033.5 | 122.4 | 177.5 | 187.1 | 1.1 | 101.4 | 408.4 | 431.5 | 4954.9 | 3.3594 | 2.0186
SWRI | 96-1-210588-0 | 45.2167 | 94.21 | 50.1 | 25.8 | 90.5 | 2800 | 194.07 | 70.49 | 35.1 | 109.1 | 1033.4 | 122.3 | 177.6 | 187.2 | 1.1 | 103.2 | 408.9 | 431.9 | 4951.4 | 3.5547 | 2.0186
SWRI | 96-1-210588-0 | 45.2333 | 94.22 | 50.1 | 25.5 | 90.2 | 2800 | 194.08 | 70.45 | 35.1 | 108.9 | 1034.4 | 122.2 | 177.6 | 187.2 | 1.1 | 99.5 | 408.9 | 431.4 | 4948.4 | 3.1797 | 2.0186
SWRI | 96-1-210588-0 | 45.25 | 94.21 | 50.1 | 25.4 | 90.6 | 2800 | 193.97 | 70.54 | 35 | 108.9 | 1034.1 | 122.2 | 177.6 | 187.1 | 1.1 | 100.7 | 409 | 431.5 | 4947 | 3.6406 | 2.0186
SWRI | 96-1-210588-0 | 45.2667 | 94.21 | 50.1 | 25.4 | 90.7 | 2800 | 193.98 | 70.5 | 35.1 | 108.9 | 1034.6 | 122.1 | 177.6 | 187.2 | 1.1 | 106.1 | 409.4 | 432.1 | 4941 | 3.2031 | 2.0186
SWRI | 96-1-210588-0 | 45.2833 | 94.2 | 50 | 25.5 | 90.3 | 2800 | 193.88 | 70.53 | 35 | 108.9 | 1033.1 | 122.1 | 177.5 | 187.1 | 1.1 | 104.2 | 408.8 | 431.6 | 4946.8 | 3.2266 | 2.0186
SWRI | 96-1-210588-0 | 45.3 | 94.2 | 50 | 25.5 | 90.5 | 2801 | 194.08 | 70.49 | 35.1 | 108.8 | 1034.3 | 122 | 177.6 | 187.2 | 1.1 | 103.4 | 409.6 | 432.8 | 4934.5 | 3.6016 | 2.0186
SWRI | 96-1-210588-0 | 45.3167 | 94.2 | 50 | 25.5 | 90.8 | 2801 | 193.98 | 70.49 | 35.1 | 108.8 | 1034.3 | 122.1 | 177.5 | 187.1 | 1.1 | 104.3 | 410 | 432.6 | 4940.9 | 3.2031 | 2.0186
SWRI | 96-1-210588-0 | 45.3333 | 94.19 | 50 | 25.5 | 90.3 | 2800 | 194.04 | 70.49 | 35 | 108.8 | 1034.1 | 122.2 | 177.6 | 187.2 | 1.1 | 104.2 | 410.1 | 432.5 | 4944.2 | 4.125 | 2.0186
SWRI | 96-1-210588-0 | 45.35 | 94.19 | 50 | 25.5 | 90.3 | 2801 | 194.08 | 70.51 | 35 | 108.8 | 1034.2 | 122 | 177.5 | 187.1 | 1.1 | 103.6 | 411.3 | 433.8 | 4930.8 | 3.5312 | 2.0186
SWRI | 96-1-210588-0 | 45.3667 | 94.19 | 50 | 25.3 | 90.7 | 2800 | 194.07 | 70.52 | 34.9 | 108.8 | 1034.7 | 122.2 | 177.6 | 187.2 | 1.1 | 107.7 | 408.6 | 431.4 | 4935.6 | 3.5312 | 2.0186
SWRI | 96-1-210588-0 | 45.3833 | 94.19 | 49.9 | 25.1 | 90.6 | 2799 | 193.96 | 70.5 | 34.9 | 108.9 | 1034.1 | 122.2 | 177.6 | 187.1 | 1.1 | 105.2 | 408.7 | 431.6 | 4937.6 | 4.125 | 2.0235
SWRI | 96-1-210588-0 | 45.4 | 94.19 | 49.9 | 25.1 | 90.3 | 2799 | 193.99 | 70.51 | 34.9 | 108.9 | 1034.2 | 122.1 | 177.5 | 187.1 | 1.1 | 103.3 | 409.7 | 432.3 | 4947.7 | 3.4688 | 2.0235
SWRI | 96-1-210588-0 | 45.4167 | 94.18 | 49.9 | 25.1 | 90.4 | 2800 | 194.08 | 70.49 | 34.9 | 109 | 1034.4 | 122.3 | 177.7 | 187.3 | 1.1 | 102.9 | 409.6 | 432.2 | 4943.6 | 3.7109 | 2.0186
SWRI | 96-1-210588-0 | 45.4333 | 94.19 | 49.9 | 25 | 90.7 | 2799 | 193.98 | 70.53 | 34.9 | 109.1 | 1034.2 | 122.2 | 177.6 | 187.2 | 1.1 | 103.3 | 409.2 | 432 | 4935.5 | 4.125 | 2.0186
SWRI | 96-1-210588-0 | 45.45 | 94.19 | 49.9 | 25.3 | 90.6 | 2799 | 193.94 | 70.47 | 35 | 109.1 | 1034.8 | 122.3 | 177.6 | 187.2 | 1.1 | 101.2 | 409.3 | 431.9 | 4934.9 | 3.8203 | 2.0186
SWRI | 96-1-210588-0 | 45.4667 | 94.18 | 49.9 | 25.4 | 90.2 | 2800 | 193.96 | 70.51 | 35 | 109.1 | 1034 | 122.4 | 177.6 | 187.1 | 1.1 | 104.8 | 409 | 432 | 4942.4 | 3.2266 | 2.0186
SWRI | 96-1-210588-0 | 45.4833 | 94.18 | 49.9 | 25.4 | 90.7 | 2800 | 193.91 | 70.53 | 35 | 109.1 | 1033.7 | 122.3 | 177.5 | 187.1 | 1.1 | 105.4 | 409.6 | 432.4 | 4938.3 | 4.3047 | 2.0235
SWRI | 96-1-210588-0 | 45.5 | 94.18 | 49.9 | 25.5 | 90.7 | 2801 | 194.02 | 70.47 | 35 | 109.1 | 1034.1 | 122.4 | 177.5 | 187.2 | 1.1 | 105.6 | 408.4 | 431.1 | 4934.2 | 3.4922 | 2.0235
SWRI | 96-1-210588-0 | 45.5167 | 94.17 | 50 | 25.7 | 90.3 | 2801 | 194.05 | 70.51 | 35.1 | 109.2 | 1033.7 | 122.3 | 177.5 | 187.1 | 1.1 | 103.4 | 410.2 | 432.7 | 4940.4 | 4.3438 | 2.0235
SWRI | 96-1-210588-0 | 45.5333 | 94.17 | 50 | 25.4 | 90.4 | 2801 | 194.07 | 70.51 | 35.1 | 109.2 | 1034.6 | 122.4 | 177.6 | 187.1 | 1.1 | 103.4 | 409.7 | 432.4 | 4936.4 | 4.3281 | 2.0186
SWRI | 96-1-210588-0 | 45.55 | 94.18 | 50 | 25.4 | 90.8 | 2800 | 193.93 | 70.52 | 35.1 | 109.2 | 1034 | 122.4 | 177.4 | 187 | 1.1 | 105.5 | 409.2 | 431.9 | 4931.8 | 4.1719 | 2.0186
SWRI | 96-1-210588-0 | 45.5667 | 94.17 | 50 | 25.3 | 90.5 | 2800 | 194.07 | 70.48 | 35 | 109.3 | 1034.4 | 122.5 | 177.6 | 187.2 | 1.1 | 100.1 | 408.5 | 431.5 | 4935.7 | 3.6406 | 2.0186
SWRI | 96-1-210588-0 | 45.5833 | 94.17 | 50 | 25.4 | 90.3 | 2800 | 193.91 | 70.55 | 35.1 | 109.2 | 1033.4 | 122.5 | 177.5 | 187.1 | 1.1 | 107.2 | 408.5 | 431.7 | 4936.9 | 3.2266 | 2.0186
SWRI | 96-1-210588-0 | 45.6 | 94.17 | 50 | 25.2 | 90.6 | 2800 | 194.08 | 70.42 | 35.1 | 109.1 | 1034.9 | 122.3 | 177.6 | 187.2 | 1.1 | 103.9 | 408.9 | 431.7 | 4932.1 | 4.2344 | 2.0186
SWRI | 96-1-210588-0 | 45.6167 | 94.17 | 49.9 | 25 | 90.7 | 2800 | 193.97 | 70.54 | 35 | 109 | 1034.3 | 122.3 | 177.5 | 187 | 1.1 | 101.5 | 409.3 | 432.1 | 4935.7 | 3.7109 | 2.0186
SWRI | 96-1-210588-0 | 45.6333 | 94.16 | 49.8 | 24.9 | 90.4 | 2800 | 194.14 | 70.48 | 35 | 108.9 | 1034.6 | 122.2 | 177.6 | 187.1 | 1.1 | 105.5 | 410.2 | 432.7 | 4931.3 | 3.6016 | 2.0186
SWRI | 96-1-210588-0 | 45.65 | 94.16 | 49.8 | 25.1 | 90.3 | 2800 | 193.96 | 70.51 | 35 | 108.8 | 1035 | 122.1 | 177.6 | 187.2 | 1.1 | 107 | 409.1 | 431.8 | 4928.7 | 3.5781 | 2.0186
SWRI | 96-1-210588-0 | 45.6667 | 94.17 | 49.9 | 25.2 | 90.6 | 2800 | 194.07 | 70.47 | 35.1 | 108.7 | 1035.2 | 122.1 | 177.6 | 187.2 | 1.1 | 105.1 | 410.3 | 433 | 4924.7 | 3.3594 | 2.0186
SWRI | 96-1-210588-0 | 45.6833 | 94.16 | 49.9 | 25.2 | 90.7 | 2800 | 193.88 | 70.54 | 35.1 | 108.7 | 1033.7 | 122.1 | 177.5 | 187.1 | 1.1 | 106.9 | 409.4 | 432.1 | 4921.4 | 4.2812 | 2.0186
SWRI | 96-1-210588-0 | 45.7 | 94.15 | 49.9 | 25.2 | 90.4 | 2800 | 194.13 | 70.49 | 35.1 | 108.7 | 1034.8 | 122 | 177.7 | 187.2 | 1.1 | 105.6 | 410.8 | 433.2 | 4925.6 | 3.3594 | 2.0186
SWRI | 96-1-210588-0 | 45.7167 | 94.15 | 49.8 | 25.3 | 90.3 | 2799 | 194 | 70.48 | 35 | 108.7 | 1034.4 | 122 | 177.6 | 187.1 | 1.1 | 109 | 409.8 | 432.4 | 4924.4 | 4.1484 | 2.0186
SWRI | 96-1-210588-0 | 45.7333 | 94.15 | 49.9 | 25.4 | 90.6 | 2800 | 193.99 | 70.51 | 35 | 108.8 | 1034.9 | 122 | 177.6 | 187.2 | 1.1 | 106.9 | 409.7 | 432.4 | 4922.7 | 4.1484 | 2.0186
SWRI | 96-1-210588-0 | 45.75 | 94.15 | 49.8 | 25.2 | 90.7 | 2800 | 193.93 | 70.54 | 35.1 | 108.9 | 1034 | 122.1 | 177.3 | 186.9 | 1.1 | 106.7 | 409 | 431.8 | 4916.7 | 3.75 | 2.0186
SWRI | 96-1-210588-0 | 45.7667 | 94.15 | 49.8 | 25 | 90.4 | 2800 | 194.06 | 70.47 | 35 | 109 | 1035.2 | 122.1 | 177.6 | 187.2 | 1.1 | 107.2 | 410 | 432.8 | 4918 | 4.1484 | 2.0186
SWRI | 96-1-210588-0 | 45.7833 | 94.13 | 49.7 | 24.8 | 90.3 | 2800 | 193.95 | 70.53 | 35 | 109 | 1034.1 | 122.2 | 177.3 | 186.9 | 1.1 | 105.3 | 408.9 | 431.5 | 4914.8 | 3.2734 | 2.0186
SWRI | 96-1-210588-0 | 45.8 | 94.12 | 49.9 | 25.1 | 90.7 | 2800 | 194 | 70.48 | 34.9 | 109 | 1035.5 | 122.2 | 177.7 | 187.3 | 1.1 | 109 | 410.1 | 432.9 | 4918.4 | 4.3438 | 2.0186
SWRI | 96-1-210588-0 | 45.8167 | 94.14 | 50 | 25 | 90.6 | 2800 | 193.9 | 70.49 | 34.9 | 109 | 1034.5 | 122.3 | 177.5 | 187.1 | 1.1 | 103.5 | 408.8 | 431.7 | 4920.7 | 3.25 | 2.0186
SWRI | 96-1-210588-0 | 45.8333 | 94.13 | 50 | 24.7 | 90.3 | 2801 | 194.07 | 70.5 | 34.9 | 109 | 1034.9 | 122.2 | 177.5 | 187.1 | 1.1 | 107.9 | 408.7 | 431.5 | 4926 | 4.3281 | 2.0186
SWRI | 96-1-210588-0 | 45.85 | 94.14 | 50 | 24.5 | 90.4 | 2800 | 194.01 | 70.52 | 34.8 | 109.1 | 1034.6 | 122.3 | 177.6 | 187.2 | 1.1 | 107.3 | 409.2 | 431.9 | 4921.8 | 4.3281 | 2.0186
SWRI | 96-1-210588-0 | 45.8667 | 94.13 | 50 | 24.6 | 90.7 | 2800 | 194.08 | 70.49 | 34.8 | 109 | 1034.9 | 122.2 | 177.6 | 187.2 | 1.1 | 108 | 409.2 | 431.6 | 4924.1 | 4.2812 | 2.0186
SWRI | 96-1-210588-0 | 45.8833 | 94.13 | 50 | 24.7 | 90.6 | 2800 | 193.99 | 70.5 | 34.8 | 109 | 1035.3 | 122.3 | 177.6 | 187.2 | 1.1 | 107.1 | 409.7 | 432.5 | 4919.1 | 4.1484 | 2.0186
SWRI | 96-1-210588-0 | 45.9 | 94.12 | 50 | 24.8 | 90.3 | 2800 | 194.05 | 70.51 | 34.8 | 109 | 1034.5 | 122.3 | 177.6 | 187.2 | 1.1 | 109.1 | 409.5 | 432.3 | 4921.8 | 4.3438 | 2.0186
SWRI | 96-1-210588-0 | 45.9167 | 94.12 | 50 | 24.8 | 90.5 | 2800 | 193.97 | 70.51 | 34.8 | 109 | 1034.4 | 122.2 | 177.5 | 187.1 | 1.1 | 109.1 | 409.9 | 432.4 | 4915.4 | 3.3828 | 2.0235
SWRI | 96-1-210588-0 | 45.9333 | 94.11 | 49.9 | 24.9 | 90.8 | 2800 | 193.94 | 70.5 | 34.8 | 109 | 1034.2 | 122.1 | 177.5 | 187.1 | 1.1 | 109.3 | 410.4 | 432.8 | 4914.3 | 4.1484 | 2.0186
SWRI | 96-1-210588-0 | 45.95 | 94.12 | 49.9 | 24.5 | 90.4 | 2800 | 194.06 | 70.48 | 34.8 | 109 | 1035 | 122.2 | 177.7 | 187.2 | 1.1 | 108.2 | 409.4 | 432.3 | 4916.4 | 3.1406 | 2.0186
SWRI | 96-1-210588-0 | 45.9667 | 94.12 | 49.9 | 24.6 | 90.3 | 2801 | 194.07 | 70.51 | 34.8 | 109 | 1035.3 | 122.4 | 177.6 | 187.2 | 1.1 | 105.9 | 409.1 | 431.8 | 4912.8 | 3.3594 | 2.0186
SWRI | 96-1-210588-0 | 45.9833 | 94.12 | 49.9 | 24.6 | 90.7 | 2800 | 193.94 | 70.54 | 34.8 | 109 | 1034.3 | 122.3 | 177.5 | 187.1 | 1.1 | 107.2 | 409.8 | 432.4 | 4917.4 | 3.7109 | 2.0186
SWRI | 96-1-210588-0 | 46 | 94.11 | 49.9 | 24.7 | 90.7 | 2800 | 194.11 | 70.45 | 34.8 | 109 | 1035.5 | 122.3 | 177.7 | 187.3 | 1.1 | 111 | 408.7 | 431.5 | 4916.5 | 4.3438 | 2.0186
SWRI | 96-1-210588-0 | 46.0167 | 94.11 | 50 | 24.9 | 90.3 | 2801 | 194.09 | 70.52 | 34.8 | 109 | 1034.8 | 122.3 | 177.6 | 187.2 | 1.1 | 109.7 | 409.8 | 432.3 | 4918.2 | 3.1797 | 2.0186
SWRI | 96-1-210588-0 | 46.0333 | 94.12 | 50.1 | 25 | 90.3 | 2800 | 193.95 | 70.5 | 34.9 | 109 | 1035.6 | 122.3 | 177.7 | 187.3 | 1.1 | 110.9 | 409.9 | 432.8 | 4910.3 | 4.1719 | 2.0186
SWRI | 96-1-210588-0 | 46.05 | 94.11 | 50.1 | 25 | 90.7 | 2799 | 193.84 | 70.49 | 34.9 | 109 | 1035.6 | 122.3 | 177.6 | 187.2 | 1.1 | 105.9 | 409 | 431.5 | 4911.5 | 3.625 | 2.0186
SWRI | 96-1-210588-0 | 46.0667 | 94.11 | 50.1 | 25.2 | 90.7 | 2800 | 193.9 | 70.54 | 34.9 | 109 | 1033.9 | 122.4 | 177.6 | 187.2 | 1.1 | 109 | 408.7 | 431.9 | 4911.1 | 4.3672 | 2.0186
SWRI | 96-1-210588-0 | 46.0833 | 94.11 | 50.1 | 25 | 90.3 | 2800 | 193.92 | 70.5 | 34.9 | 109 | 1034.2 | 122.2 | 177.5 | 187.1 | 1.1 | 108.6 | 410.1 | 433 | 4916 | 3.4688 | 2.0186
SWRI | 96-1-210588-0 | 46.1 | 94.1 | 50.1 | 25.1 | 90.6 | 2800 | 194.01 | 70.5 | 34.9 | 109 | 1035.2 | 122.3 | 177.7 | 187.2 | 1.1 | 110.9 | 410 | 432.7 | 4919.5 | 3.1641 | 2.0186
SWRI | 96-1-210588-0 | 46.1167 | 94.1 | 50.2 | 25.2 | 90.7 | 2800 | 193.98 | 70.5 | 35 | 109 | 1034.7 | 122.2 | 177.8 | 187.3 | 1.1 | 111.2 | 408.9 | 431.6 | 4916.5 | 3.3594 | 2.0186
SWRI | 96-1-210588-0 | 46.1333 | 94.09 | 50.2 | 25.3 | 90.4 | 2799 | 193.94 | 70.5 | 35 | 109 | 1034.6 | 122.2 | 177.6 | 187.2 | 1.1 | 109.1 | 410.1 | 432.6 | 4910.5 | 3.1797 | 2.0186
SWRI | 96-1-210588-0 | 46.15 | 94.09 | 50.2 | 25.3 | 90.3 | 2799 | 193.96 | 70.51 | 35 | 108.9 | 1034.9 | 122.3 | 177.7 | 187.3 | 1.1 | 109.2 | 408.9 | 431.7 | 4909.8 | 3.7344 | 2.0235
SWRI | 96-1-210588-0 | 46.1667 | 94.08 | 50.3 | 25.4 | 90.6 | 2800 | 194 | 70.48 | 35.1 | 108.9 | 1034.9 | 122.2 | 177.7 | 187.3 | 1.1 | 105.5 | 408.6 | 431.5 | 4907 | 3.4688 | 2.0186
SWRI | 96-1-210588-0 | 46.1833 | 94.09 | 50.3 | 25.5 | 90.7 | 2800 | 193.97 | 70.5 | 35.1 | 109 | 1034.4 | 122.1 | 177.7 | 187.3 | 1.1 | 110.9 | 409.3 | 431.6 | 4917 | 4.3281 | 2.0186
SWRI | 96-1-210588-0 | 46.2 | 94.09 | 50.3 | 25.4 | 90.4 | 2800 | 194.1 | 70.48 | 35.1 | 109.1 | 1034.8 | 122.2 | 177.7 | 187.3 | 1.1 | 107.2 | 409.4 | 431.9 | 4912.3 | 3.5312 | 2.0186
SWRI | 96-1-210588-0 | 46.2167 | 94.09 | 50.3 | 25.3 | 90.3 | 2800 | 193.97 | 70.51 | 35.1 | 109 | 1034.3 | 122.3 | 177.6 | 187.2 | 1.1 | 109.2 | 409 | 431.7 | 4905.7 | 3.7734 | 2.0235
SWRI | 96-1-210588-0 | 46.2333 | 94.09 | 50.3 | 25.4 | 90.7 | 2800 | 193.97 | 70.51 | 35 | 109 | 1033.9 | 122.2 | 177.7 | 187.2 | 1.1 | 112.8 | 409.2 | 431.7 | 4902.4 | 3.3594 | 2.0186
SWRI | 96-1-210588-0 | 46.25 | 94.09 | 50.2 | 25.1 | 90.6 | 2800 | 194.08 | 70.46 | 35 | 109.1 | 1034.1 | 122.3 | 177.6 | 187.1 | 1.1 | 107.4 | 409.8 | 432.6 | 4901.2 | 4.3281 | 2.0186
SWRI | 96-1-210588-0 | 46.2667 | 94.1 | 50.2 | 25.3 | 90.3 | 2800 | 194.05 | 70.51 | 35 | 109 | 1034.9 | 122.3 | 177.7 | 187.3 | 1.1 | 111.4 | 408.7 | 431.9 | 4907.8 | 3.5312 | 2.0186
SWRI | 96-1-210588-0 | 46.2833 | 94.1 | 50.2 | 25.4 | 90.5 | 2800 | 193.95 | 70.52 | 35 | 109 | 1034.3 | 122.3 | 177.6 | 187.2 | 1.1 | 112.8 | 409.9 | 432.8 | 4907.6 | 3.7109 | 2.0186
SWRI | 96-1-210588-0 | 46.3 | 94.1 | 50.2 | 25.1 | 90.7 | 2800 | 193.96 | 70.5 | 35 | 109 | 1033.8 | 122.3 | 177.5 | 187.1 | 1.1 | 109.7 | 410.3 | 432.6 | 4911 | 3.7109 | 2.0186
SWRI | 96-1-210588-0 | 46.3167 | 94.1 | 50.2 | 25.1 | 90.5 | 2800 | 194.03 | 70.49 | 35 | 109.1 | 1035.2 | 122.4 | 177.7 | 187.3 | 1.1 | 113 | 409 | 431.7 | 4906.6 | 3.75 | 2.0235
SWRI | 96-1-210588-0 | 46.3333 | 94.09 | 50.2 | 25.2 | 90.2 | 2800 | 194.05 | 70.5 | 35 | 109 | 1034.8 | 122.3 | 177.6 | 187.2 | 1.1 | 113 | 409.5 | 432.5 | 4901.2 | 4.3672 | 2.0186
SWRI | 96-1-210588-0 | 46.35 | 94.09 | 50.2 | 25.4 | 90.6 | 2799 | 193.91 | 70.51 | 35 | 109 | 1035 | 122.2 | 177.6 | 187.2 | 1.1 | 113.1 | 409.9 | 432.6 | 4897.3 | 4.2812 | 2.0186
SWRI | 96-1-210588-0 | 46.3667 | 94.1 | 50.2 | 25.4 | 90.7 | 2800 | 194.06 | 70.48 | 35 | 109.1 | 1035.3 | 122.3 | 177.7 | 187.3 | 1.1 | 112 | 409 | 431.6 | 4900.4 | 4.1016 | 2.0235
SWRI | 96-1-210588-0 | 46.3833 | 94.1 | 50.2 | 25.3 | 90.3 | 2800 | 193.92 | 70.52 | 35 | 109.1 | 1034.1 | 122.3 | 177.5 | 187.1 | 1.1 | 109.5 | 409 | 431.4 | 4900.4 | 4.3047 | 2.0235
SWRI | 96-1-210588-0 | 46.4 | 94.11 | 50.2 | 25.2 | 90.4 | 2800 | 194.05 | 70.49 | 35 | 109 | 1035.1 | 122.3 | 177.7 | 187.3 | 1.1 | 109.1 | 409.4 | 432 | 4900.6 | 4.1484 | 2.0186
SWRI | 96-1-210588-0 | 46.4167 | 94.11 | 50.2 | 24.9 | 90.7 | 2799 | 193.95 | 70.51 | 35 | 109.1 | 1034.9 | 122.2 | 177.6 | 187.1 | 1.1 | 112.3 | 409.5 | 431.8 | 4907.6 | 3.75 | 2.0186
SWRI | 96-1-210588-0 | 46.4333 | 94.12 | 50.1 | 24.7 | 90.6 | 2801 | 193.99 | 70.51 | 34.9 | 109.1 | 1034.7 | 122.4 | 177.4 | 187 | 1.1 | 113.1 | 409.9 | 432.2 | 4906.8 | 4.3047 | 2.0235
SWRI | 96-1-210588-0 | 46.45 | 94.1 | 50.1 | 24.5 | 90.3 | 2800 | 194.11 | 70.49 | 34.9 | 109 | 1035 | 122.3 | 177.6 | 187.2 | 1.1 | 113.1 | 409.5 | 432.3 | 4899.1 | 3.6641 | 2.0186
SWRI | 96-1-210588-0 | 46.4667 | 94.11 | 50 | 24.7 | 90.3 | 2800 | 194.09 | 70.52 | 34.9 | 109 | 1035.6 | 122.3 | 177.5 | 187.1 | 1.1 | 113.4 | 409.2 | 431.9 | 4899.4 | 3.75 | 2.0235
SWRI | 96-1-210588-0 | 46.4833 | 94.11 | 50 | 25.1 | 90.6 | 2800 | 193.89 | 70.52 | 34.9 | 109 | 1033.9 | 122.3 | 177.5 | 187.1 | 1.1 | 113 | 409.2 | 431.6 | 4897.3 | 3.5312 | 2.0186
SWRI | 96-1-210588-0 | 46.5 | 94.1 | 50.1 | 25.2 | 90.7 | 2800 | 194 | 70.46 | 34.9 | 109.1 | 1035.3 | 122.3 | 177.7 | 187.2 | 1.1 | 113 | 409.2 | 432.1 | 4898.9 | 4.5 | 2.0235
SWRI | 96-1-210588-0 | 46.5167 | 94.1 | 50.1 | 25.2 | 90.4 | 2800 | 193.95 | 70.51 | 34.9 | 109 | 1035.1 | 122.3 | 177.6 | 187.2 | 1.1 | 113.8 | 409.2 | 431.9 | 4907.4 | 3.7734 | 2.0186
SWRI | 96-1-210588-0 | 46.5333 | 94.08 | 50.1 | 25.1 | 90.3 | 2801 | 194.08 | 70.5 | 34.9 | 109 | 1034.6 | 122.3 | 177.5 | 187.1 | 1.1 | 112 | 408.8 | 431.9 | 4901 | 3.3359 | 2.0235
SWRI | 96-1-210588-0 | 46.55 | 94.1 | 50.1 | 25.1 | 90.6 | 2800 | 193.98 | 70.51 | 34.9 | 109 | 1034.8 | 122.3 | 177.6 | 187.1 | 1.1 | 113.8 | 409.8 | 432.6 | 4896.8 | 4.3672 | 2.0186
SWRI | 96-1-210588-0 | 46.5667 | 94.1 | 50 | 24.6 | 90.7 | 2800 | 194.04 | 70.45 | 34.8 | 109 | 1035.5 | 122.4 | 177.6 | 187.2 | 1.1 | 112 | 409.5 | 432.4 | 4893.9 | 3.7109 | 2.0186
SWRI | 96-1-210588-0 | 46.5833 | 94.11 | 50 | 24.3 | 90.4 | 2800 | 194.08 | 70.52 | 34.8 | 109 | 1035.6 | 122.3 | 177.6 | 187.2 | 1.1 | 111.8 | 409.2 | 431.8 | 4897.2 | 3.3594 | 2.0186
SWRI | 96-1-210588-0 | 46.6 | 94.1 | 50 | 24.4 | 90.3 | 2800 | 193.96 | 70.51 | 34.8 | 109 | 1035 | 122.2 | 177.5 | 187.1 | 1.1 | 113.1 | 408.8 | 431.2 | 4888.3 | 3.1797 | 2.0235
SWRI | 96-1-210588-0 | 46.6167 | 94.09 | 50 | 24.6 | 90.7 | 2800 | 194.05 | 70.5 | 34.9 | 109 | 1035.6 | 122.4 | 177.7 | 187.2 | 1.1 | 114.2 | 410 | 432.8 | 4882.2 | 3.6016 | 2.0186
SWRI | 96-1-210588-0 | 46.6333 | 94.11 | 50 | 24.6 | 90.7 | 2799 | 193.91 | 70.49 | 34.8 | 109 | 1035.7 | 122.2 | 177.7 | 187.3 | 1.1 | 114.4 | 409.3 | 432.2 | 4889.4 | 3.3359 | 2.0186
SWRI | 96-1-210588-0 | 46.65 | 94.09 | 50 | 24.6 | 90.3 | 2800 | 193.94 | 70.51 | 34.9 | 109 | 1034.6 | 122.3 | 177.5 | 187 | 1.1 | 115.2 | 410.4 | 433 | 4889.4 | 3.3594 | 2.0186
SWRI | 96-1-210588-0 | 46.6667 | 94.08 | 50 | 24.8 | 90.4 | 2800 | 194.08 | 70.49 | 34.9 | 109 | 1035.4 | 122.3 | 177.8 | 187.4 | 1.1 | 116.9 | 410.1 | 432.2 | 4884 | 4.3047 | 2.0186
SWRI | 96-1-210588-0 | 46.6833 | 94.08 | 50.1 | 25 | 90.7 | 2799 | 193.97 | 70.54 | 34.9 | 109 | 1034.9 | 122.2 | 177.7 | 187.3 | 1.1 | 114.5 | 409.4 | 432.3 | 4886.6 | 3.4688 | 2.0186
SWRI | 96-1-210588-0 | 46.7 | 94.09 | 50.1 | 24.7 | 90.6 | 2800 | 194.06 | 70.46 | 34.9 | 109 | 1035.2 | 122.4 | 177.6 | 187.2 | 1.1 | 114.8 | 410.1 | 432.7 | 4885 | 3.2266 | 2.0186
SWRI | 96-1-210588-0 | 46.7167 | 94.08 | 50.1 | 24.7 | 90.2 | 2800 | 194.06 | 70.49 | 34.9 | 109 | 1035.6 | 122.3 | 177.7 | 187.3 | 1.1 | 113.4 | 409.8 | 432.3 | 4886.1 | 4.3281 | 2.0186
SWRI | 96-1-210588-0 | 46.7333 | 94.08 | 50.1 | 24.7 | 90.5 | 2800 | 194.01 | 70.51 | 34.9 | 109 | 1035.9 | 122.3 | 177.7 | 187.3 | 1.1 | 113.6 | 410.3 | 432.9 | 4892.6 | 3.6406 | 2.0235
SWRI | 96-1-210588-0 | 46.75 | 94.09 | 50.1 | 24.7 | 90.7 | 2800 | 193.96 | 70.5 | 35 | 109 | 1034.8 | 122.2 | 177.5 | 187 | 1.1 | 116.9 | 409.7 | 432.1 | 4894.4 | 4.3047 | 2.0186
SWRI | 96-1-210588-0 | 46.7667 | 94.09 | 50 | 24.6 | 90.5 | 2800 | 193.97 | 70.49 | 34.9 | 108.9 | 1035.5 | 122.3 | 177.6 | 187.2 | 1.1 | 114.5 | 409.8 | 432.5 | 4887.9 | 4.125 | 2.0186
SWRI | 96-1-210588-0 | 46.7833 | 94.09 | 50 | 24.5 | 90.3 | 2800 | 193.98 | 70.52 | 34.9 | 108.9 | 1035.1 | 122.3 | 177.6 | 187.1 | 1.1 | 115 | 409.2 | 432 | 4880.1 | 3.7344 | 2.0186
SWRI | 96-1-210588-0 | 46.8 | 94.08 | 50 | 24.5 | 90.6 | 2800 | 194.11 | 70.5 | 35 | 108.9 | 1035.2 | 122.2 | 177.8 | 187.3 | 1.1 | 118.9 | 410.1 | 432.8 | 4872.8 | 3.3125 | 2.0186
SWRI | 96-1-210588-0 | 46.8167 | 94.07 | 50 | 24.7 | 90.8 | 2800 | 194.02 | 70.49 | 35 | 108.9 | 1036.2 | 122.3 | 177.6 | 187.2 | 1.1 | 116.9 | 409.5 | 432.5 | 4875.3 | 3.6016 | 2.0186
SWRI | 96-1-210588-0 | 46.8333 | 94.08 | 50.1 | 24.8 | 90.4 | 2800 | 194.02 | 70.53 | 34.9 | 108.9 | 1034.9 | 122.2 | 177.6 | 187.2 | 1.1 | 116.6 | 409.6 | 432.2 | 4880.5 | 3.625 | 2.0235
SWRI | 96-1-210588-0 | 46.85 | 94.07 | 50.1 | 24.9 | 90.3 | 2801 | 194.04 | 70.48 | 34.9 | 108.9 | 1035.2 | 122.2 | 177.6 | 187.2 | 1.1 | 117 | 409 | 431.9 | 4874.3 | 4.4141 | 2.0235
SWRI | 96-1-210588-0 | 46.8667 | 94.05 | 50.1 | 25 | 90.8 | 2801 | 193.98 | 70.5 | 35 | 108.9 | 1035.3 | 122.2 | 177.6 | 187.2 | 1.1 | 114.9 | 409.6 | 432 | 4874.1 | 4.1484 | 2.0235
SWRI | 96-1-210588-0 | 46.8833 | 94.06 | 50.1 | 25 | 90.4 | 2800 | 193.99 | 70.48 | 35 | 108.9 | 1035.8 | 122.3 | 177.7 | 187.3 | 1.1 | 114.9 | 409.4 | 432.1 | 4871 | 3.6406 | 2.0186
SWRI | 96-1-210588-0 | 46.9 | 94.05 | 50.2 | 25.2 | 90.3 | 2800 | 193.99 | 70.5 | 35.1 | 108.9 | 1034.6 | 122.1 | 177.5 | 187.1 | 1.1 | 114.8 | 410.3 | 432.8 | 4868.1 | 4.1484 | 2.0186
SWRI | 96-1-210588-0 | 46.9167 | 94.04 | 50.2 | 25.3 | 90.7 | 2800 | 194.02 | 70.49 | 35.1 | 108.9 | 1035.1 | 122.2 | 177.8 | 187.4 | 1.1 | 113 | 409.4 | 431.9 | 4873.8 | 4.1719 | 2.0186
SWRI | 96-1-210588-0 | 46.9333 | 94.04 | 50.2 | 25.3 | 90.7 | 2800 | 193.82 | 70.55 | 35.2 | 108.9 | 1033.4 | 122.2 | 177.6 | 187.1 | 1.1 | 114.9 | 408.9 | 431.8 | 4878.8 | 4.1016 | 2.0186
SWRI | 96-1-210588-0 | 46.95 | 94.04 | 50.2 | 25.2 | 90.3 | 2800 | 194 | 70.5 | 35.1 | 108.9 | 1034.5 | 122.1 | 177.7 | 187.2 | 1.1 | 114.8 | 409.7 | 432.6 | 4880.2 | 3.1797 | 2.0235
SWRI | 96-1-210588-0 | 46.9667 | 94.04 | 50.2 | 25.4 | 90.6 | 2800 | 194 | 70.51 | 35.2 | 108.9 | 1034 | 122.1 | 177.6 | 187.2 | 1.1 | 112.7 | 409.9 | 432.5 | 4874.8 | 4.2188 | 2.0186
SWRI | 96-1-210588-0 | 46.9833 | 94.04 | 50.1 | 25.4 | 90.8 | 2800 | 193.98 | 70.5 | 35.2 | 109 | 1035.3 | 122.3 | 177.7 | 187.3 | 1.1 | 113.3 | 410 | 432.4 | 4872.3 | 4.3438 | 2.0186
SWRI | 96-1-210588-0 | 47 | 94.04 | 50.1 | 25.4 | 90.4 | 2800 | 194.06 | 70.49 | 35.2 | 109 | 1034.8 | 122.1 | 177.7 | 187.3 | 1.1 | 115 | 410.6 | 433.4 | 4872.7 | 3.1797 | 2.0186
SWRI | 96-1-210588-0 | 47.0167 | 94.04 | 50 | 25.4 | 90.3 | 2799 | 194.05 | 70.5 | 35.2 | 109 | 1034.8 | 122.1 | 177.7 | 187.3 | 1.1 | 114.9 | 409.2 | 431.8 | 4872.4 | 3.6406 | 2.0186
SWRI | 96-1-210588-0 | 47.0333 | 94.04 | 50 | 25.4 | 90.7 | 2800 | 194 | 70.51 | 35.2 | 108.9 | 1034.2 | 122.3 | 177.6 | 187.2 | 1.1 | 115 | 409.6 | 432 | 4872.2 | 4.3438 | 2.0186
SWRI | 96-1-210588-0 | 47.05 | 94.04 | 50 | 25.4 | 90.6 | 2799 | 193.91 | 70.51 | 35.2 | 109 | 1034.2 | 122.3 | 177.7 | 187.3 | 1.1 | 112.8 | 410.4 | 432.9 | 4876.4 | 4.3281 | 2.0186
SWRI | 96-1-210588-0 | 47.0667 | 94.04 | 50 | 25.4 | 90.3 | 2800 | 194.07 | 70.48 | 35.2 | 109 | 1034.5 | 122.3 | 177.7 | 187.3 | 1.1 | 114.2 | 409.9 | 432.8 | 4869.7 | 4.3281 | 2.0186
SWRI | 96-1-210588-0 | 47.0833 | 94.03 | 50 | 25.2 | 90.4 | 2800 | 194.08 | 70.51 | 35.2 | 108.9 | 1034.6 | 122.2 | 177.7 | 187.4 | 1.1 | 116.2 | 410.1 | 432.7 | 4863.8 | 3.5781 | 2.0186
SWRI | 96-1-210588-0 | 47.1 | 94.03 | 49.8 | 25.2 | 90.7 | 2800 | 193.96 | 70.51 | 35.1 | 109 | 1034.2 | 122.2 | 177.6 | 187.2 | 1.1 | 112.9 | 409.1 | 432.1 | 4866.7 | 4.4531 | 2.0186
SWRI | 96-1-210588-0 | 47.1167 | 94.04 | 49.7 | 25 | 90.5 | 2800 | 194.05 | 70.46 | 35.1 | 109 | 1034.3 | 122.2 | 177.5 | 187.1 | 1.1 | 113.1 | 409.5 | 432.2 | 4869.1 | 3.75 | 2.0235
SWRI | 96-1-210588-0 | 47.1333 | 94.02 | 49.7 | 25.1 | 90.3 | 2801 | 194.07 | 70.52 | 35.1 | 109 | 1034.9 | 122.3 | 177.7 | 187.3 | 1.1 | 113 | 408.8 | 431.7 | 4862.2 | 3.3828 | 2.0186
SWRI | 96-1-210588-0 | 47.15 | 94.02 | 49.7 | 25.2 | 90.4 | 2800 | 194.01 | 70.5 | 35.1 | 109 | 1035 | 122.2 | 177.7 | 187.3 | 1.1 | 113.8 | 410.1 | 432.7 | 4870.6 | 3.6641 | 2.0186
SWRI | 96-1-210588-0 | 47.1667 | 94.03 | 49.7 | 25.1 | 90.7 | 2800 | 194.02 | 70.5 | 35.1 | 109 | 1034.5 | 122.3 | 177.6 | 187.2 | 1.1 | 117.1 | 408.9 | 431.6 | 4866.7 | 3.5547 | 2.0235
SWRI | 96-1-210588-0 | 47.1833 | 94.02 | 49.7 | 25.1 | 90.6 | 2800 | 193.89 | 70.5 | 35.1 | 109.1 | 1034.3 | 122.3 | 177.5 | 187.1 | 1.1 | 117.1 | 409.3 | 431.7 | 4871.7 | 3.7344 | 2.0235
SWRI | 96-1-210588-0 | 47.2 | 94.02 | 49.7 | 25.2 | 90.3 | 2799 | 193.94 | 70.51 | 35.1 | 109 | 1034.6 | 122.2 | 177.7 | 187.3 | 1.1 | 115 | 408.9 | 431.8 | 4862.5 | 3.3594 | 2.0186
SWRI | 96-1-210588-0 | 47.2167 | 94.02 | 49.7 | 25.2 | 90.4 | 2800 | 194 | 70.48 | 35.1 | 109 | 1035.2 | 122.3 | 177.7 | 187.4 | 1.1 | 113.9 | 409.1 | 431.8 | 4869.6 | 3.1797 | 2.0186
SWRI | 96-1-210588-0 | 47.2333 | 94.02 | 49.7 | 25.2 | 90.7 | 2800 | 193.94 | 70.53 | 35.1 | 109 | 1033.9 | 122.2 | 177.6 | 187.2 | 1.1 | 117 | 410.1 | 432.6 | 4857.1 | 4.2812 | 2.0186
SWRI | 96-1-210588-0 | 47.25 | 94.02 | 49.7 | 25.1 | 90.5 | 2799 | 193.95 | 70.51 | 35.1 | 109.1 | 1033.5 | 122.3 | 177.6 | 187.2 | 1.1 | 111.1 | 409.7 | 432.2 | 4863.8 | 3.4453 | 2.0186
SWRI | 96-1-210588-0 | 47.2667 | 94.01 | 49.7 | 24.9 | 90.3 | 2800 | 194.16 | 70.48 | 35 | 109 | 1034.9 | 122.4 | 177.8 | 187.3 | 1.1 | 112.8 | 409.9 | 432.8 | 4860.8 | 4.1719 | 2.0186
SWRI | 96-1-210588-0 | 47.2833 | 94.01 | 49.7 | 25 | 90.6 | 2800 | 194.03 | 70.49 | 35 | 109 | 1034.7 | 122.2 | 177.7 | 187.3 | 1.1 | 115 | 409.3 | 432 | 4859.5 | 4.3281 | 2.0186
SWRI | 96-1-210588-0 | 47.3 | 94 | 49.7 | 25.1 | 90.8 | 2800 | 193.99 | 70.49 | 35.1 | 109.1 | 1034.4 | 122.3 | 177.7 | 187.3 | 1.1 | 116.8 | 409.5 | 432 | 4864.3 | 3.3359 | 2.0186
SWRI | 96-1-210588-0 | 47.3167 | 94.01 | 49.8 | 25.2 | 90.4 | 2800 | 193.91 | 70.53 | 35.1 | 109 | 1033.7 | 122.3 | 177.7 | 187.3 | 1.1 | 116.8 | 409.9 | 432.5 | 4856.8 | 3.1406 | 2.0235
SWRI | 96-1-210588-0 | 47.3333 | 94 | 49.8 | 25.5 | 90.3 | 2800 | 194.01 | 70.46 | 35.1 | 109 | 1034.6 | 122.2 | 177.8 | 187.4 | 1.1 | 113 | 409.7 | 432.5 | 4863.2 | 3.8672 | 2.0186
SWRI | 96-1-210588-0 | 47.35 | 94.01 | 49.8 | 25.4 | 90.6 | 2800 | 193.83 | 70.55 | 35.1 | 109 | 1033.2 | 122.2 | 177.5 | 187.1 | 1.1 | 116.9 | 409.4 | 432.2 | 4864.9 | 3.5312 | 2.0235
SWRI | 96-1-210588-0 | 47.3667 | 93.99 | 49.8 | 25.2 | 90.7 | 2800 | 194.09 | 70.5 | 35.1 | 109.1 | 1034.4 | 122.4 | 177.7 | 187.3 | 1.1 | 118.7 | 410.8 | 433.3 | 4859.8 | 3.2266 | 2.0186
SWRI | 96-1-210588-0 | 47.3833 | 93.99 | 49.8 | 25.2 | 90.5 | 2800 | 194.02 | 70.5 | 35 | 109 | 1034.5 | 122.3 | 177.6 | 187.2 | 1.1 | 115 | 409.5 | 432 | 4856.2 | 4.1719 | 2.0186
SWRI | 96-1-210588-0 | 47.4 | 94 | 49.7 | 24.9 | 90.3 | 2800 | 194.05 | 70.49 | 35 | 109 | 1033.8 | 122.3 | 177.6 | 187.2 | 1.1 | 114.9 | 409.3 | 432.2 | 4847.7 | 3.3984 | 2.0186
SWRI | 96-1-210588-0 | 47.4167 | 93.98 | 49.7 | 24.9 | 90.6 | 2801 | 194.1 | 70.49 | 35 | 109 | 1034.3 | 122.2 | 177.6 | 187.2 | 1.1 | 114.9 | 410.3 | 432.9 | 4852.1 | 4.2812 | 2.0186
SWRI | 96-1-210588-0 | 47.4333 | 94 | 49.7 | 25 | 90.7 | 2799 | 193.98 | 70.51 | 35 | 109 | 1034.9 | 122.3 | 177.8 | 187.4 | 1.1 | 116.7 | 408.8 | 431.8 | 4842.2 | 4.125 | 2.0186
SWRI | 96-1-210588-0 | 47.45 | 94 | 49.8 | 25 | 90.4 | 2800 | 193.98 | 70.5 | 35 | 109.1 | 1033.6 | 122.2 | 177.6 | 187.2 | 1.1 | 113.3 | 409.7 | 432.6 | 4850.2 | 3.1797 | 2.0186
SWRI | 96-1-210588-0 | 47.4667 | 93.99 | 49.8 | 25 | 90.4 | 2800 | 194.08 | 70.5 | 35 | 109 | 1034.1 | 122.3 | 177.8 | 187.3 | 1.1 | 114.6 | 409.6 | 432.2 | 4854.1 | 3.6875 | 2.0186
SWRI | 96-1-210588-0 | 47.4833 | 93.98 | 49.8 | 25 | 90.5 | 2800 | 193.96 | 70.49 | 34.9 | 109.1 | 1034.9 | 122.3 | 177.7 | 187.3 | 1.1 | 114.8 | 410.1 | 432.7 | 4845.6 | 4.125 | 2.0186
SWRI | 96-1-210588-0 | 47.5 | 93.98 | 49.8 | 25 | 90.7 | 2799 | 193.91 | 70.53 | 35 | 109.1 | 1033.6 | 122.3 | 177.6 | 187.2 | 1.1 | 116.6 | 409.7 | 432.8 | 4850 | 3.7734 | 2.0186
SWRI | 96-1-210588-0 | 47.5167 | 93.98 | 49.9 | 24.9 | 90.6 | 2800 | 193.97 | 70.47 | 35 | 109.1 | 1034.7 | 122.4 | 177.8 | 187.4 | 1.1 | 117 | 408.6 | 431.2 | 4846 | 3.5156 | 2.0235
SWRI | 96-1-210588-0 | 47.5333 | 93.98 | 50 | 25 | 90.3 | 2800 | 193.95 | 70.5 | 35 | 109.1 | 1034.3 | 122.2 | 177.8 | 187.3 | 1.1 | 116.5 | 410.9 | 433.4 | 4849.7 | 3.7344 | 2.0186
SWRI | 96-1-210588-0 | 47.55 | 93.99 | 50 | 25 | 90.3 | 2800 | 193.92 | 70.54 | 35 | 109.1 | 1034.5 | 122.2 | 177.8 | 187.4 | 1.1 | 113.3 | 409 | 431.7 | 4847.8 | 3.7734 | 2.0186
SWRI | 96-1-210588-0 | 47.5667 | 93.98 | 50 | 25 | 90.6 | 2801 | 194 | 70.49 | 35 | 109 | 1034.1 | 122.3 | 177.7 | 187.2 | 1.1 | 114.8 | 410.1 | 432.5 | 4842.7 | 4.3672 | 2.0186
SWRI | 96-1-210588-0 | 47.5833 | 93.98 | 50 | 24.9 | 90.7 | 2800 | 194.08 | 70.48 | 35 | 109.1 | 1034.7 | 122.3 | 177.8 | 187.3 | 1.1 | 114.6 | 409.9 | 432.5 | 4843.5 | 3.8438 | 2.0235
SWRI | 96-1-210588-0 | 47.6 | 93.97 | 50 | 24.8 | 90.4 | 2800 | 193.96 | 70.54 | 35 | 109.1 | 1033.5 | 122.4 | 177.7 | 187.2 | 1.1 | 116.9 | 409.6 | 432.1 | 4845.5 | 3.6016 | 2.0186
SWRI | 96-1-210588-0 | 47.6167 | 93.97 | 50 | 24.7 | 90.3 | 2800 | 194.09 | 70.46 | 35 | 109 | 1034.9 | 122.3 | 177.8 | 187.4 | 1.1 | 115 | 409.8 | 432.3 | 4839.4 | 3.6406 | 2.0235
SWRI | 96-1-210588-0 | 47.6333 | 93.98 | 50 | 24.7 | 90.7 | 2800 | 193.93 | 70.51 | 35 | 109.1 | 1034.1 | 122.3 | 177.7 | 187.3 | 1.1 | 115 | 410.1 | 433.1 | 4840.3 | 3.4922 | 2.0186
SWRI | 96-1-210588-0 | 47.65 | 93.99 | 50 | 24.8 | 90.6 | 2800 | 194 | 70.51 | 35 | 109.1 | 1034 | 122.3 | 177.6 | 187.2 | 1.1 | 117.4 | 409.3 | 432.4 | 4838.1 | 4.3672 | 2.0186
SWRI | 96-1-210588-0 | 47.6667 | 93.99 | 50 | 24.9 | 90.3 | 2799 | 194 | 70.47 | 34.9 | 108.9 | 1034.6 | 122.2 | 177.8 | 187.4 | 1.1 | 115 | 410.2 | 433.2 | 4838.3 | 3.5312 | 2.0186
SWRI | 96-1-210588-0 | 47.6833 | 93.99 | 50 | 25 | 90.5 | 2800 | 193.91 | 70.52 | 35 | 108.9 | 1034.2 | 122.2 | 177.8 | 187.4 | 1.1 | 114.3 | 410.1 | 432.5 | 4834 | 3.1797 | 2.0186
SWRI | 96-1-210588-0 | 47.7 | 93.99 | 50 | 25 | 90.7 | 2800 | 194.03 | 70.51 | 35 | 109 | 1034.2 | 122.3 | 177.8 | 187.3 | 1.1 | 117 | 409.6 | 432.2 | 4833.5 | 3.3359 | 2.0186
SWRI | 96-1-210588-0 | 47.7167 | 94 | 49.9 | 24.7 | 90.5 | 2800 | 194 | 70.47 | 34.9 | 109 | 1034.5 | 122.2 | 177.7 | 187.3 | 1.1 | 115 | 409.6 | 432.1 | 4835.8 | 4.3906 | 2.0186
SWRI | 96-1-210588-0 | 47.7333 | 94.01 | 49.9 | 24.7 | 90.3 | 2800 | 194.05 | 70.48 | 34.9 | 109 | 1035 | 122.2 | 177.8 | 187.3 | 1.1 | 116.7 | 409.9 | 432.6 | 4842.1 | 3.5547 | 2.0235
SWRI | 96-1-210588-0 | 47.75 | 93.99 | 49.9 | 24.8 | 90.5 | 2800 | 194 | 70.52 | 34.9 | 108.9 | 1034.1 | 122.2 | 177.7 | 187.3 | 1.1 | 116.6 | 408.9 | 432 | 4834.1 | 3.3594 | 2.0186
SWRI | 96-1-210588-0 | 47.7667 | 93.99 | 49.9 | 24.7 | 90.7 | 2800 | 194.06 | 70.48 | 34.9 | 108.9 | 1034.5 | 122.3 | 177.7 | 187.3 | 1.1 | 118.8 | 409.9 | 432.5 | 4828.7 | 4.125 | 2.0186
SWRI | 96-1-210588-0 | 47.7833 | 94.01 | 49.9 | 24.9 | 90.5 | 2800 | 193.96 | 70.51 | 34.9 | 109 | 1034.3 | 122.2 | 177.7 | 187.3 | 1.1 | 115.9 | 409.9 | 432.4 | 4832.7 | 3.625 | 2.0186
SWRI | 96-1-210588-0 | 47.8 | 94 | 49.9 | 24.8 | 90.2 | 2800 | 193.98 | 70.51 | 34.9 | 108.9 | 1033.6 | 122.2 | 177.7 | 187.3 | 1.1 | 114 | 409.7 | 432.3 | 4837.1 | 4.3672 | 2.0186
SWRI | 96-1-210588-0 | 47.8167 | 94 | 49.9 | 24.7 | 90.6 | 2800 | 194.03 | 70.48 | 34.9 | 108.9 | 1034.6 | 122.2 | 177.7 | 187.3 | 1.1 | 114.2 | 410.5 | 432.9 | 4835 | 4.3672 | 2.0235
SWRI | 96-1-210588-0 | 47.8333 | 93.99 | 50 | 24.7 | 90.7 | 2800 | 193.98 | 70.48 | 34.9 | 108.9 | 1034.1 | 122.2 | 177.7 | 187.3 | 1.1 | 115.6 | 409.2 | 432.1 | 4832 | 3.3125 | 2.0186
SWRI | 96-1-210588-0 | 47.85 | 94 | 50 | 24.7 | 90.4 | 2800 | 193.9 | 70.5 | 34.9 | 108.9 | 1034.4 | 122.2 | 177.7 | 187.3 | 1.1 | 115 | 409.1 | 432.2 | 4829.5 | 3.3125 | 2.0186
SWRI | 96-1-210588-0 | 47.8667 | 94 | 50.1 | 24.7 | 90.2 | 2800 | 194.05 | 70.49 | 34.9 | 108.9 | 1034.8 | 122.1 | 177.8 | 187.4 | 1.1 | 117 | 410.5 | 432.8 | 4827.2 | 3.3984 | 2.0186
SWRI | 96-1-210588-0 | 47.8833 | 93.99 | 50.1 | 24.8 | 90.7 | 2800 | 193.93 | 70.52 | 34.9 | 108.9 | 1033.6 | 122.2 | 177.8 | 187.3 | 1.1 | 114.3 | 409.7 | 432.3 | 4827.5 | 3.1797 | 2.0186
SWRI | 96-1-210588-0 | 47.9 | 93.99 | 50.1 | 24.8 | 90.5 | 2800 | 193.95 | 70.5 | 34.9 | 108.9 | 1034.2 | 122.2 | 177.7 | 187.3 | 1.1 | 118.9 | 409.6 | 432.6 | 4827.6 | 4.3281 | 2.0186
SWRI | 96-1-210588-0 | 47.9167 | 94 | 50.1 | 24.7 | 90.3 | 2800 | 193.95 | 70.5 | 34.9 | 108.9 | 1034.2 | 122.1 | 177.8 | 187.4 | 1.1 | 115.1 | 410.2 | 432.3 | 4828.2 | 4.3906 | 2.0235
SWRI | 96-1-210588-0 | 47.9333 | 93.99 | 50.1 | 24.9 | 90.5 | 2800 | 194.06 | 70.48 | 35 | 108.9 | 1034.6 | 122.2 | 177.9 | 187.5 | 1.1 | 116.8 | 409.1 | 431.7 | 4826.7 | 3.7344 | 2.0186
SWRI | 96-1-210588-0 | 47.95 | 94 | 50.1 | 24.9 | 90.7 | 2800 | 193.91 | 70.54 | 34.9 | 108.9 | 1033 | 122.3 | 177.6 | 187.2 | 1.1 | 118.4 | 409.7 | 432.6 | 4817 | 3.1641 | 2.0186
SWRI | 96-1-210588-0 | 47.9667 | 93.99 | 50.1 | 24.7 | 90.5 | 2800 | 194.04 | 70.47 | 35 | 108.9 | 1033.6 | 122.3 | 177.8 | 187.4 | 1.1 | 118.8 | 409.7 | 432.3 | 4826.4 | 4.2812 | 2.0186
SWRI | 96-1-210588-0 | 47.9833 | 93.99 | 50.1 | 24.8 | 90.3 | 2801 | 194.09 | 70.48 | 35 | 109 | 1034.3 | 122.3 | 177.7 | 187.3 | 1.1 | 120.9 | 410.1 | 432.5 | 4822.7 | 3.1797 | 2.0186
SWRI | 96-1-210588-0 | 48 | 93.99 | 50.1 | 24.8 | 90.5 | 2799 | 193.93 | 70.53 | 34.9 | 109 | 1033.6 | 122.3 | 177.8 | 187.3 | 1.1 | 117 | 409.6 | 431.9 | 4819.6 | 3.6016 | 2.0186
SWRI | 96-1-210588-0 | 48.0167 | 93.99 | 50.1 | 24.7 | 90.7 | 2800 | 194.02 | 70.51 | 34.9 | 109 | 1034.3 | 122.3 | 177.7 | 187.3 | 1.1 | 119.1 | 409.7 | 432.4 | 4815.4 | 4.1016 | 2.0235
SWRI | 96-1-210588-0 | 48.0333 | 93.99 | 50.1 | 24.6 | 90.6 | 2801 | 194.07 | 70.47 | 34.9 | 109.1 | 1033.8 | 122.3 | 177.7 | 187.3 | 1.1 | 116.8 | 409.4 | 432.4 | 4827.9 | 4.3047 | 2.0186
SWRI | 96-1-210588-0 | 48.05 | 93.98 | 50.1 | 24.7 | 90.3 | 2800 | 193.95 | 70.53 | 34.9 | 109.1 | 1033.5 | 122.3 | 177.7 | 187.3 | 1.1 | 116.8 | 410 | 432.7 | 4824.9 | 4.1484 | 2.0186
SWRI | 96-1-210588-0 | 48.0667 | 93.97 | 50.1 | 24.7 | 90.5 | 2800 | 194.04 | 70.48 | 34.9 | 109 | 1034.3 | 122.3 | 177.8 | 187.3 | 1.1 | 117 | 410.2 | 432.8 | 4818.6 | 3.2266 | 2.0186
SWRI | 96-1-210588-0 | 48.0833 | 93.97 | 50.1 | 24.7 | 90.7 | 2800 | 194.05 | 70.5 | 34.9 | 109.1 | 1034.1 | 122.3 | 177.9 | 187.4 | 1.1 | 118.8 | 409.6 | 432.2 | 4818.7 | 3.1797 | 2.0186
SWRI | 96-1-210588-0 | 48.1 | 93.96 | 50.1 | 24.6 | 90.5 | 2799 | 193.96 | 70.52 | 34.9 | 109.1 | 1033.4 | 122.3 | 177.8 | 187.3 | 1.1 | 116.9 | 409.2 | 431.8 | 4817.5 | 4.3438 | 2.0186
SWRI | 96-1-210588-0 | 48.1167 | 93.96 | 50.1 | 24.5 | 90.3 | 2800 | 193.99 | 70.51 | 34.9 | 109.1 | 1033.6 | 122.3 | 177.7 | 187.3 | 1.1 | 114.8 | 409.4 | 432.2 | 4816.8 | 3.5312 | 2.0186
SWRI | 96-1-210588-0 | 48.1333 | 93.96 | 50 | 24.6 | 90.6 | 2800 | 194.01 | 70.49 | 34.9 | 109.1 | 1033.5 | 122.3 | 177.8 | 187.4 | 1.1 | 118.8 | 409.8 | 432.4 | 4823.1 | 4.3906 | 2.0186
SWRI | 96-1-210588-0 | 48.15 | 93.97 | 50 | 24.6 | 90.7 | 2799 | 193.9 | 70.54 | 34.9 | 109.1 | 1033 | 122.3 | 177.8 | 187.3 | 1.1 | 117 | 409.2 | 431.9 | 4814.9 | 3.75 | 2.0186
SWRI | 96-1-210588-0 | 48.1667 | 93.96 | 50.1 | 24.6 | 90.4 | 2800 | 194.06 | 70.5 | 34.9 | 109 | 1034.1 | 122.3 | 177.8 | 187.4 | 1.1 | 116.7 | 410 | 432.4 | 4808.5 | 3.7734 | 2.0235
SWRI | 96-1-210588-0 | 48.1833 | 93.96 | 50.1 | 24.6 | 90.3 | 2800 | 194.07 | 70.48 | 34.9 | 109.1 | 1034 | 122.3 | 177.9 | 187.5 | 1.1 | 116.9 | 411 | 433.7 | 4815.1 | 3.2031 | 2.0186
SWRI | 96-1-210588-0 | 48.2 | 93.96 | 50.1 | 24.6 | 90.7 | 2800 | 193.91 | 70.54 | 34.9 | 109.1 | 1033.5 | 122.3 | 177.7 | 187.3 | 1.1 | 119 | 410 | 432.2 | 4813 | 3.7109 | 2.0186
SWRI | 96-1-210588-0 | 48.2167 | 93.96 | 50.1 | 24.6 | 90.6 | 2800 | 194.03 | 70.44 | 35 | 109 | 1033.3 | 122.3 | 177.9 | 187.4 | 1.1 | 117 | 410.2 | 433.1 | 4815.7 | 3.5156 | 2.0186
SWRI | 96-1-210588-0 | 48.2333 | 93.95 | 50.1 | 24.7 | 90.3 | 2799 | 193.95 | 70.52 | 35 | 109 | 1033.8 | 122.3 | 177.9 | 187.5 | 1.1 | 117 | 409.8 | 432.2 | 4822.5 | 4.3047 | 2.0235
SWRI | 96-1-210588-0 | 48.25 | 93.96 | 50.1 | 24.9 | 90.5 | 2800 | 193.97 | 70.52 | 35 | 109.1 | 1033.3 | 122.3 | 177.8 | 187.5 | 1.1 | 121.7 | 410.6 | 433.1 | 4814.3 | 4.1484 | 2.0186
SWRI | 96-1-210588-0 | 48.2667 | 93.97 | 50.1 | 24.8 | 90.8 | 2800 | 194.03 | 70.52 | 35 | 109.1 | 1033.7 | 122.3 | 177.9 | 187.4 | 1.1 | 118.8 | 410.6 | 432.9 | 4817.3 | 3.7734 | 2.0186
SWRI | 96-1-210588-0 | 48.2833 | 93.98 | 50.1 | 24.8 | 90.4 | 2800 | 194.06 | 70.5 | 35 | 109.1 | 1033.4 | 122.3 | 177.9 | 187.5 | 1.1 | 120.7 | 410.6 | 433 | 4809.6 | 3.2266 | 2.0186
SWRI | 96-1-210588-0 | 48.3 | 93.99 | 50.1 | 24.7 | 90.3 | 2800 | 194.02 | 70.53 | 35 | 109 | 1033.5 | 122.4 | 177.7 | 187.3 | 1.1 | 116.9 | 410.4 | 433 | 4812.6 | 3.625 | 2.0186
SWRI | 96-1-210588-0 | 48.3167 | 94 | 50 | 24.7 | 90.7 | 2800 | 194.07 | 70.5 | 34.9 | 109 | 1034 | 122.4 | 177.9 | 187.5 | 1.1 | 116.8 | 410.7 | 433.3 | 4808.7 | 3.7344 | 2.0186
SWRI | 96-1-210588-0 | 48.3333 | 93.99 | 50 | 24.8 | 90.6 | 2800 | 193.97 | 70.46 | 34.9 | 109.1 | 1033.2 | 122.4 | 177.7 | 187.3 | 1.1 | 114.8 | 409.9 | 432.4 | 4814.8 | 3.8203 | 2.0186
SWRI | 96-1-210588-0 | 48.35 | 93.97 | 50.1 | 24.9 | 90.3 | 2800 | 193.99 | 70.5 | 35 | 109 | 1033.8 | 122.3 | 177.8 | 187.4 | 1.1 | 116.9 | 410.6 | 433 | 4806.4 | 3.7734 | 2.0186
SWRI | 96-1-210588-0 | 48.3667 | 93.98 | 50.1 | 24.9 | 90.4 | 2800 | 194.01 | 70.51 | 35 | 108.9 | 1033.5 | 122.2 | 177.8 | 187.4 | 1.1 | 116.9 | 410.8 | 433.2 | 4801.8 | 3.5547 | 2.0186
SWRI | 96-1-210588-0 | 48.3833 | 93.99 | 50.1 | 24.9 | 90.7 | 2800 | 194.03 | 70.49 | 35 | 108.9 | 1032.7 | 122.3 | 177.7 | 187.2 | 1.1 | 117.8 | 410.8 | 433.5 | 4810.4 | 4.3438 | 2.0186
SWRI | 96-1-210588-0 | 48.4 | 93.99 | 50.1 | 24.7 | 90.6 | 2800 | 193.97 | 70.49 | 35 | 108.9 | 1033.4 | 122.3 | 177.7 | 187.4 | 1.1 | 113.9 | 409.1 | 432.2 | 4807.5 | 3.8438 | 2.0186
SWRI | 96-1-210588-0 | 48.4167 | 93.99 | 50.1 | 24.8 | 90.3 | 2800 | 194.05 | 70.48 | 35 | 108.9 | 1033.3 | 122.2 | 177.7 | 187.3 | 1.1 | 122 | 410.9 | 433.4 | 4811.5 | 3.75 | 2.0235
SWRI | 96-1-210588-0 | 48.4333 | 94.01 | 50.1 | 24.8 | 90.4 | 2800 | 194.02 | 70.48 | 34.9 | 108.9 | 1033.5 | 122.2 | 177.7 | 187.3 | 1.1 | 116.9 | 410.2 | 432.9 | 4804.7 | 4.4531 | 2.0235
SWRI | 96-1-210588-0 | 48.45 | 94.01 | 50 | 24.8 | 90.7 | 2800 | 193.96 | 70.52 | 34.9 | 108.9 | 1033.5 | 122.2 | 177.7 | 187.3 | 1.1 | 116.6 | 410.3 | 432.8 | 4807 | 3.1797 | 2.0186
SWRI | 96-1-210588-0 | 48.4667 | 94.02 | 50 | 24.8 | 90.7 | 2800 | 194.03 | 70.5 | 34.9 | 108.9 | 1033.1 | 122.3 | 177.7 | 187.3 | 1.1 | 116.1 | 411.1 | 433.7 | 4806.7 | 3.6641 | 2.0186
SWRI | 96-1-210588-0 | 48.4833 | 94.02 | 50 | 24.7 | 90.3 | 2800 | 194.05 | 70.52 | 34.9 | 108.9 | 1033.5 | 122.2 | 177.8 | 187.4 | 1.1 | 116.7 | 410.4 | 432.9 | 4806.7 | 3.3359 | 2.0186
SWRI | 96-1-210588-0 | 48.5 | 94.02 | 50.1 | 24.8 | 90.5 | 2800 | 194.05 | 70.48 | 34.9 | 108.9 | 1033.6 | 122.1 | 177.7 | 187.3 | 1.1 | 118.1 | 410.8 | 433.3 | 4809.1 | 4.3438 | 2.0186
SWRI | 96-1-210588-0 | 48.5167 | 94.03 | 50 | 24.8 | 90.7 | 2800 | 193.92 | 70.58 | 34.9 | 109 | 1032 | 122.2 | 177.6 | 187.2 | 1.1 | 114.7 | 410.1 | 432.7 | 4798.7 | 3.7344 | 2.0186
SWRI | 96-1-210588-0 | 48.5333 | 94.04 | 50 | 24.7 | 90.4 | 2799 | 194.03 | 70.43 | 34.9 | 109 | 1033.8 | 122.4 | 177.8 | 187.4 | 1.1 | 118.2 | 410.7 | 433.2 | 4806.9 | 4.3281 | 2.0186
SWRI | 96-1-210588-0 | 48.55 | 94.04 | 50 | 24.7 | 90.3 | 2800 | 194 | 70.5 | 34.9 | 108.9 | 1033.3 | 122.3 | 177.7 | 187.3 | 1.1 | 111.6 | 411 | 433.3 | 4811.3 | 3.3359 | 2.0186
SWRI | 96-1-210588-0 | 48.5667 | 94.05 | 50 | 24.7 | 90.6 | 2800 | 194.01 | 70.5 | 34.9 | 108.9 | 1033.8 | 122.1 | 177.8 | 187.4 | 1.1 | 120 | 410.1 | 432.7 | 4802.1 | 3.3984 | 2.0186
SWRI | 96-1-210588-0 | 48.5833 | 94.06 | 50 | 24.7 | 90.7 | 2801 | 194.02 | 70.49 | 34.9 | 109 | 1033.1 | 122.2 | 177.6 | 187.2 | 1.1 | 115.2 | 410.3 | 432.6 | 4794.4 | 4.2812 | 2.0186
SWRI | 96-1-210588-0 | 48.6 | 94.06 | 50 | 24.7 | 90.4 | 2800 | 194.01 | 70.52 | 34.9 | 109 | 1032.8 | 122.2 | 177.6 | 187.2 | 1.1 | 116.5 | 411 | 433.7 | 4794.3 | 3.3359 | 2.0186
SWRI | 96-1-210588-0 | 48.6167 | 94.06 | 50 | 24.7 | 90.3 | 2800 | 194.05 | 70.48 | 34.9 | 108.9 | 1033.7 | 122.2 | 177.7 | 187.3 | 1.1 | 116.4 | 410.6 | 432.9 | 4795.4 | 4.3438 | 2.0235
SWRI | 96-1-210588-0 | 48.6333 | 94.08 | 50 | 24.7 | 90.6 | 2800 | 194 | 70.48 | 34.9 | 108.9 | 1033.9 | 122.1 | 177.8 | 187.4 | 1.1 | 116.8 | 410.1 | 432.6 | 4799.5 | 3.6641 | 2.0186
SWRI | 96-1-210588-0 | 48.65 | 94.08 | 50 | 24.9 | 90.8 | 2800 | 194.04 | 70.49 | 34.9 | 108.9 | 1033.6 | 122.2 | 177.8 | 187.4 | 1.1 | 118.8 | 410.5 | 433.3 | 4805 | 4.3906 | 2.0186
SWRI | 96-1-210588-0 | 48.6667 | 94.08 | 50 | 24.9 | 90.3 | 2800 | 194.02 | 70.48 | 34.9 | 108.9 | 1033.5 | 122.3 | 177.8 | 187.4 | 1.1 | 114.9 | 409.9 | 432.6 | 4792.1 | 3.3594 | 2.0186
SWRI | 96-1-210588-0 | 48.6833 | 94.1 | 50 | 24.8 | 90.3 | 2799 | 194.03 | 70.53 | 34.9 | 108.9 | 1033.7 | 122.2 | 177.7 | 187.3 | 1.1 | 116.9 | 410.5 | 432.7 | 4790.7 | 4.3281 | 2.0186
SWRI | 96-1-210588-0 | 48.7 | 94.1 | 50.1 | 24.9 | 90.7 | 2800 | 194.02 | 70.48 | 34.9 | 109 | 1033.1 | 122.2 | 177.6 | 187.2 | 1.1 | 117 | 410.8 | 433.2 | 4794.5 | 3.75 | 2.0186
SWRI | 96-1-210588-0 | 48.7167 | 94.11 | 50.1 | 24.9 | 90.6 | 2800 | 193.94 | 70.49 | 35 | 109 | 1033.3 | 122.3 | 177.6 | 187.2 | 1.1 | 116.5 | 410.3 | 432.5 | 4785 | 3.3594 | 2.0186
SWRI | 96-1-210588-0 | 48.7333 | 94.11 | 50 | 24.8 | 90.3 | 2800 | 193.94 | 70.49 | 34.9 | 109 | 1033.7 | 122.2 | 177.6 | 187.2 | 1.1 | 116.7 | 410.7 | 433.4 | 4788.9 | 3.2031 | 2.0186
SWRI | 96-1-210588-0 | 48.75 | 94.11 | 50 | 24.8 | 90.6 | 2800 | 194 | 70.49 | 34.9 | 109 | 1033.6 | 122.2 | 177.7 | 187.3 | 1.1 | 117 | 410.1 | 432.5 | 4788.8 | 4.3672 | 2.0186
SWRI | 96-1-210588-0 | 48.7667 | 94.12 | 50 | 24.9 | 90.7 | 2801 | 194 | 70.54 | 34.9 | 109.1 | 1033.2 | 122.2 | 177.6 | 187.2 | 1.1 | 116.6 | 410.1 | 432.7 | 4790.3 | 3.3828 | 2.0186
SWRI | 96-1-210588-0 | 48.7833 | 94.13 | 50 | 24.9 | 90.3 | 2799 | 193.99 | 70.47 | 34.9 | 109.1 | 1033.7 | 122.4 | 177.7 | 187.3 | 1.1 | 116.8 | 409.9 | 432.6 | 4797.2 | 3.3594 | 2.0186
SWRI | 96-1-210588-0 | 48.8 | 94.13 | 50 | 24.8 | 90.3 | 2800 | 194.02 | 70.51 | 34.9 | 109 | 1033.6 | 122.4 | 177.6 | 187.2 | 1.1 | 120.6 | 410.2 | 432.7 | 4794.3 | 4.1016 | 2.0186
SWRI | 96-1-210588-0 | 48.8167 | 94.14 | 50 | 24.9 | 90.7 | 2799 | 193.9 | 70.52 | 34.9 | 109 | 1033.8 | 122.3 | 177.6 | 187.2 | 1.1 | 115.2 | 410.2 | 432.6 | 4791.4 | 3.75 | 2.0235
SWRI | 96-1-210588-0 | 48.8333 | 94.13 | 50 | 24.8 | 90.6 | 2800 | 194.01 | 70.49 | 34.9 | 109 | 1033.6 | 122.3 | 177.7 | 187.3 | 1.1 | 119 | 409.8 | 432.5 | 4789.8 | 3.5312 | 2.0186
SWRI | 96-1-210588-0 | 48.85 | 94.13 | 50 | 24.8 | 90.3 | 2800 | 193.97 | 70.51 | 34.9 | 109.1 | 1033.2 | 122.2 | 177.5 | 187.1 | 1.1 | 116.5 | 410.3 | 432.6 | 4783.3 | 3.7109 | 2.0186
SWRI | 96-1-210588-0 | 48.8667 | 94.12 | 50 | 24.8 | 90.5 | 2800 | 194.11 | 70.49 | 34.9 | 109 | 1034.3 | 122.3 | 177.7 | 187.3 | 1.1 | 119.2 | 409.8 | 432.5 | 4785.3 | 3.5312 | 2.0186
SWRI | 96-1-210588-0 | 48.8833 | 94.12 | 50 | 24.9 | 90.7 | 2801 | 193.98 | 70.52 | 34.9 | 109 | 1033 | 122.3 | 177.6 | 187.2 | 1.1 | 117.3 | 410.7 | 433.1 | 4789.4 | 4.4531 | 2.0186
SWRI | 96-1-210588-0 | 48.9 | 94.12 | 50 | 24.9 | 90.6 | 2800 | 194.01 | 70.48 | 35 | 109.1 | 1033.9 | 122.2 | 177.6 | 187.2 | 1.1 | 116.7 | 410.3 | 432.7 | 4786.4 | 4.2812 | 2.0186
SWRI | 96-1-210588-0 | 48.9167 | 94.12 | 50 | 25 | 90.3 | 2800 | 194.08 | 70.49 | 34.9 | 109 | 1033.7 | 122.3 | 177.6 | 187.3 | 1.1 | 116.8 | 410.8 | 433.5 | 4787.9 | 4.3438 | 2.0186
SWRI | 96-1-210588-0 | 48.9333 | 94.13 | 50 | 25 | 90.5 | 2800 | 193.98 | 70.51 | 35 | 109 | 1033.8 | 122.3 | 177.7 | 187.2 | 1.1 | 118.8 | 409.7 | 432.5 | 4777.2 | 4.125 | 2.0186
SWRI | 96-1-210588-0 | 48.95 | 94.13 | 50 | 25 | 90.7 | 2800 | 194.05 | 70.47 | 34.9 | 109.1 | 1034 | 122.2 | 177.6 | 187.2 | 1.1 | 119.4 | 409.3 | 432.5 | 4781.1 | 3.6016 | 2.0186
SWRI | 96-1-210588-0 | 48.9667 | 94.14 | 50 | 24.9 | 90.5 | 2800 | 194.01 | 70.52 | 34.9 | 109.1 | 1033.2 | 122.3 | 177.5 | 187.1 | 1.1 | 113.5 | 411.9 | 434.2 | 4785.9 | 3.6875 | 2.0235
SWRI | 96-1-210588-0 | 48.9833 | 94.14 | 50 | 24.9 | 90.2 | 2800 | 194.02 | 70.5 | 34.9 | 109 | 1033 | 122.3 | 177.5 | 187.2 | 1.1 | 116.9 | 411 | 433.5 | 4783 | 4.2344 | 2.0235
SWRI | 96-1-210588-0 | 49 | 94.15 | 50 | 25 | 90.5 | 2800 | 193.9 | 70.53 | 34.9 | 109 | 1032.6 | 122.3 | 177.4 | 187 | 1.1 | 118.7 | 410.1 | 432.6 | 4776.3 | 3.6406 | 2.0186
SWRI | 96-1-210588-0 | 49.0167 | 94.14 | 50 | 25 | 90.8 | 2800 | 194.02 | 70.46 | 34.9 | 109 | 1033.6 | 122.2 | 177.6 | 187.2 | 1.1 | 118 | 410.6 | 432.8 | 4783.6 | 3.1797 | 2.0186
SWRI | 96-1-210588-0 | 49.0333 | 94.14 | 50 | 25 | 90.4 | 2800 | 193.98 | 70.5 | 34.9 | 109.1 | 1032.9 | 122.3 | 177.5 | 187.2 | 1.1 | 117.8 | 410.5 | 432.9 | 4778.7 | 3.3594 | 2.0186
SWRI | 96-1-210588-0 | 49.05 | 94.13 | 50 | 25.1 | 90.3 | 2801 | 193.98 | 70.53 | 34.9 | 109 | 1033.1 | 122.3 | 177.6 | 187.1 | 1.1 | 120.8 | 411.4 | 433.9 | 4782.1 | 4.3281 | 2.0186
SWRI | 96-1-210588-0 | 49.0667 | 94.13 | 50 | 25 | 90.7 | 2800 | 194.01 | 70.49 | 34.9 | 109 | 1033.3 | 122.3 | 177.6 | 187.2 | 1.1 | 125 | 410.2 | 433 | 4772.6 | 3.3594 | 2.0186
SWRI | 96-1-210588-0 | 49.0833 | 94.13 | 50 | 25 | 90.6 | 2800 | 194.02 | 70.51 | 34.9 | 109 | 1033.8 | 122.3 | 177.7 | 187.3 | 1.1 | 116.7 | 410.8 | 433.2 | 4776 | 3.6016 | 2.0186
SWRI | 96-1-210588-0 | 49.1 | 94.14 | 50 | 25 | 90.2 | 2799 | 193.93 | 70.51 | 35 | 109 | 1033.2 | 122.1 | 177.6 | 187.2 | 1.1 | 118.8 | 410.6 | 433.2 | 4773.9 | 3.5547 | 2.0186
SWRI | 96-1-210588-0 | 49.1167 | 94.14 | 49.9 | 24.9 | 90.6 | 2800 | 194.01 | 70.49 | 35 | 109 | 1033.5 | 122.3 | 177.7 | 187.2 | 1.1 | 116.8 | 411.1 | 433.5 | 4776.2 | 3.6016 | 2.0235
SWRI | 96-1-210588-0 | 49.1333 | 94.15 | 49.9 | 24.9 | 90.8 | 2800 | 193.97 | 70.5 | 35 | 109 | 1033.7 | 122.2 | 177.7 | 187.2 | 1.1 | 120.7 | 409.6 | 432.4 | 4772.1 | 3.2266 | 2.0186
SWRI | 96-1-210588-0 | 49.15 | 94.15 | 49.9 | 24.9 | 90.3 | 2800 | 194.07 | 70.48 | 35 | 109 | 1033.2 | 122.2 | 177.6 | 187.2 | 1.1 | 122.1 | 411.8 | 434.5 | 4766.5 | 4.3047 | 2.0186
SWRI | 96-1-210588-0 | 49.1667 | 94.16 | 49.9 | 24.9 | 90.4 | 2800 | 194.03 | 70.47 | 34.9 | 109 | 1033.7 | 122.2 | 177.6 | 187.2 | 1.1 | 114.8 | 410.7 | 433.3 | 4768.7 | 4.3438 | 2.0235
SWRI | 96-1-210588-0 | 49.1833 | 94.17 | 49.9 | 24.9 | 90.7 | 2801 | 194.04 | 70.51 | 34.9 | 109 | 1033.5 | 122.2 | 177.6 | 187.2 | 1.1 | 116.9 | 410.2 | 432.8 | 4767.4 | 4.3281 | 2.0186
SWRI | 96-1-210588-0 | 49.2 | 94.17 | 49.9 | 24.9 | 90.5 | 2800 | 194.04 | 70.51 | 34.9 | 109.1 | 1033.5 | 122.3 | 177.8 | 187.3 | 1.1 | 120.6 | 410.3 | 432.9 | 4771.5 | 3.6641 | 2.0186
SWRI | 96-1-210588-0 | 49.2167 | 94.17 | 49.9 | 24.9 | 90.2 | 2800 | 194 | 70.48 | 34.9 | 109 | 1033.3 | 122.3 | 177.6 | 187.2 | 1.1 | 120.9 | 411.1 | 433.3 | 4770.3 | 4.2578 | 2.0186
SWRI | 96-1-210588-0 | 49.2333 | 94.17 | 49.9 | 24.9 | 90.6 | 2800 | 193.93 | 70.51 | 34.9 | 109 | 1032.8 | 122.2 | 177.5 | 187.1 | 1.1 | 122.9 | 410.6 | 433.1 | 4767.2 | 3.3594 | 2.0186
SWRI | 96-1-210588-0 | 49.25 | 94.17 | 49.9 | 24.9 | 90.8 | 2800 | 194.01 | 70.5 | 35 | 109 | 1033.4 | 122.2 | 177.6 | 187.3 | 1.1 | 114.7 | 410.1 | 432.6 | 4766.6 | 3.5547 | 2.0186
SWRI | 96-1-210588-0 | 49.2667 | 94.17 | 49.9 | 24.9 | 90.4 | 2800 | 194.04 | 70.5 | 35 | 109 | 1032.8 | 122.4 | 177.6 | 187.2 | 1.1 | 118.5 | 409.5 | 432.3 | 4765 | 3.5547 | 2.0186
SWRI | 96-1-210588-0 | 49.2833 | 94.17 | 49.9 | 25 | 90.3 | 2800 | 194 | 70.5 | 35 | 109 | 1033.3 | 122.2 | 177.7 | 187.3 | 1.1 | 118.6 | 410.4 | 433 | 4769.6 | 4.2344 | 2.0186
SWRI | 96-1-210588-0 | 49.3 | 94.17 | 49.9 | 24.9 | 90.7 | 2801 | 193.99 | 70.51 | 35 | 109 | 1032.4 | 122.3 | 177.5 | 187.1 | 1.1 | 116.5 | 410.6 | 433 | 4765.8 | 3.1797 | 2.0186
SWRI | 96-1-210588-0 | 49.3167 | 94.18 | 49.9 | 24.9 | 90.6 | 2800 | 193.97 | 70.52 | 34.9 | 109 | 1032.9 | 122.4 | 177.5 | 187.1 | 1.1 | 122.6 | 410.8 | 433.3 | 4759.8 | 3.5312 | 2.0186
SWRI | 96-1-210588-0 | 49.3333 | 94.17 | 49.9 | 24.9 | 90.2 | 2800 | 194.04 | 70.47 | 34.9 | 109 | 1032.7 | 122.2 | 177.5 | 187.2 | 1.1 | 120.7 | 411 | 433.3 | 4759.1 | 3.75 | 2.0186
SWRI | 96-1-210588-0 | 49.35 | 94.18 | 49.9 | 25 | 90.6 | 2800 | 194.01 | 70.52 | 35 | 108.9 | 1033.3 | 122.3 | 177.7 | 187.2 | 1.1 | 116.8 | 411.2 | 433.6 | 4763.5 | 4.3281 | 2.0186
SWRI | 96-1-210588-0 | 49.3667 | 94.19 | 50 | 25 | 90.7 | 2800 | 194.06 | 70.51 | 35 | 109 | 1033.5 | 122.3 | 177.6 | 187.2 | 1.1 | 122.6 | 409.6 | 432.6 | 4756.7 | 3.3828 | 2.0186
SWRI | 96-1-210588-0 | 49.3833 | 94.18 | 49.9 | 24.9 | 90.3 | 2800 | 193.97 | 70.5 | 35 | 109 | 1033.2 | 122.2 | 177.6 | 187.2 | 1.1 | 114.8 | 410.2 | 433 | 4747.9 | 3.7109 | 2.0186
SWRI | 96-1-210588-0 | 49.4 | 94.17 | 49.9 | 24.9 | 90.5 | 2800 | 194.04 | 70.52 | 34.9 | 109 | 1033.3 | 122.1 | 177.7 | 187.3 | 1.1 | 118.6 | 410.2 | 432.4 | 4750.7 | 4.125 | 2.0186
SWRI | 96-1-210588-0 | 49.4167 | 94.18 | 49.9 | 24.9 | 90.8 | 2800 | 193.98 | 70.45 | 35 | 109 | 1033.4 | 122.2 | 177.5 | 187.1 | 1.1 | 116.9 | 410.5 | 433.2 | 4756.6 | 4.3281 | 2.0186
SWRI | 96-1-210588-0 | 49.4333 | 94.19 | 49.9 | 24.9 | 90.4 | 2800 | 193.94 | 70.55 | 35 | 109 | 1031.8 | 122.3 | 177.5 | 187.1 | 1.1 | 122.5 | 410.3 | 433 | 4755.3 | 4.4766 | 2.0186
SWRI | 96-1-210588-0 | 49.45 | 94.17 | 49.9 | 24.9 | 90.3 | 2800 | 194.1 | 70.48 | 34.9 | 109 | 1032.5 | 122.3 | 177.6 | 187.2 | 1.1 | 122.8 | 411 | 433.5 | 4758 | 3.3984 | 2.0186
SWRI | 96-1-210588-0 | 49.4667 | 94.19 | 49.9 | 25 | 90.7 | 2800 | 193.96 | 70.49 | 35 | 109 | 1032.3 | 122.2 | 177.6 | 187.2 | 1.1 | 116.7 | 410.1 | 432.8 | 4767.8 | 3.3984 | 2.0186
SWRI | 96-1-210588-0 | 49.4833 | 94.18 | 50 | 25 | 90.7 | 2800 | 193.83 | 70.52 | 35 | 109 | 1032 | 122.3 | 177.4 | 187.1 | 1.1 | 117 | 409.8 | 432.7 | 4759.6 | 4.125 | 2.0186
SWRI | 96-1-210588-0 | 49.5 | 94.17 | 50 | 25 | 90.3 | 2800 | 194.04 | 70.49 | 35 | 109 | 1032.6 | 122.3 | 177.6 | 187.2 | 1.1 | 117.1 | 411 | 433.5 | 4759.6 | 4.125 | 2.0235
SWRI | 96-1-210588-0 | 49.5167 | 94.17 | 50 | 25 | 90.5 | 2800 | 194.01 | 70.51 | 35 | 108.9 | 1032.3 | 122.2 | 177.6 | 187.2 | 1.1 | 118.8 | 409.9 | 432.7 | 4748.6 | 4.3438 | 2.0186
SWRI | 96-1-210588-0 | 49.5333 | 94.18 | 50 | 25 | 90.7 | 2800 | 193.97 | 70.5 | 35 | 109 | 1032.5 | 122.2 | 177.6 | 187.2 | 1.1 | 118.7 | 410.4 | 433.1 | 4749.4 | 3.8438 | 2.0186
SWRI | 96-1-210588-0 | 49.55 | 94.18 | 50 | 25 | 90.5 | 2800 | 194.04 | 70.5 | 35 | 109 | 1032.9 | 122.3 | 177.7 | 187.3 | 1.1 | 118.8 | 410.5 | 433 | 4756.7 | 3.1797 | 2.0186
SWRI | 96-1-210588-0 | 49.5667 | 94.18 | 50 | 25 | 90.3 | 2801 | 194.05 | 70.49 | 35 | 109 | 1032.4 | 122.3 | 177.6 | 187.2 | 1.1 | 118.6 | 411.2 | 433.8 | 4747.2 | 3.3594 | 2.0186
SWRI | 96-1-210588-0 | 49.5833 | 94.16 | 50 | 25 | 90.6 | 2800 | 194.03 | 70.52 | 35 | 109 | 1032.5 | 122.3 | 177.7 | 187.3 | 1.1 | 119.6 | 410.7 | 433 | 4744.9 | 4.1016 | 2.0186
SWRI | 96-1-210588-0 | 49.6 | 94.17 | 50 | 25 | 90.7 | 2801 | 193.95 | 70.5 | 35 | 109.1 | 1031.7 | 122.4 | 177.5 | 187.1 | 1.1 | 116.7 | 410.6 | 433 | 4751.5 | 4.3438 | 2.0186
SWRI | 96-1-210588-0 | 49.6167 | 94.16 | 50 | 25 | 90.4 | 2800 | 194.04 | 70.48 | 35 | 109.1 | 1032.8 | 122.4 | 177.7 | 187.3 | 1.1 | 115.6 | 410.7 | 432.9 | 4743.8 | 4.3438 | 2.0186
SWRI | 96-1-210588-0 | 49.6333 | 94.16 | 50.1 | 24.9 | 90.3 | 2800 | 194 | 70.5 | 35 | 109.2 | 1032.4 | 122.3 | 177.7 | 187.3 | 1.1 | 118.9 | 411.3 | 433.5 | 4751.2 | 4.3672 | 2.0186
SWRI | 96-1-210588-0 | 49.65 | 94.17 | 50 | 24.9 | 90.7 | 2799 | 193.9 | 70.5 | 35 | 109.1 | 1030.5 | 122.3 | 177.4 | 186.9 | 1.1 | 118 | 410.7 | 432.9 | 4747.3 | 4.125 | 2.0186
SWRI | 96-1-210588-0 | 49.6667 | 94.16 | 50 | 24.9 | 90.7 | 2799 | 193.99 | 70.54 | 35 | 109.1 | 1031.6 | 122.4 | 177.6 | 187.2 | 1.1 | 121.9 | 411.1 | 433.4 | 4753.8 | 3.7109 | 2.0186
SWRI | 96-1-210588-0 | 49.6833 | 94.16 | 50 | 24.9 | 90.3 | 2800 | 194.03 | 70.51 | 35 | 109.1 | 1031.7 | 122.3 | 177.6 | 187.2 | 1.1 | 116.5 | 411.1 | 433.7 | 4754.2 | 3.3125 | 2.0186
SWRI | 96-1-210588-0 | 49.7 | 94.17 | 50 | 24.9 | 90.5 | 2800 | 194.01 | 70.5 | 35 | 109 | 1032.5 | 122.3 | 177.6 | 187.2 | 1.1 | 115.6 | 410.5 | 433.1 | 4746.2 | 3.3984 | 2.0186
SWRI | 96-1-210588-0 | 49.7167 | 94.16 | 50 | 24.9 | 90.8 | 2801 | 194.01 | 70.47 | 35 | 109 | 1032.6 | 122.3 | 177.5 | 187.1 | 1.1 | 119.5 | 410.4 | 433.1 | 4747.4 | 4.3281 | 2.0186
SWRI | 96-1-210588-0 | 49.7333 | 94.16 | 50 | 24.8 | 90.4 | 2800 | 193.96 | 70.53 | 35 | 109 | 1031.7 | 122.3 | 177.5 | 187.1 | 1.1 | 119.8 | 410.6 | 433.1 | 4744 | 4.1719 | 2.0186
SWRI | 96-1-210588-0 | 49.75 | 94.16 | 50 | 24.9 | 90.3 | 2800 | 194.09 | 70.49 | 35 | 108.9 | 1032.6 | 122.2 | 177.7 | 187.3 | 1.1 | 121 | 411 | 433.3 | 4746.4 | 3.5547 | 2.0186
SWRI | 96-1-210588-0 | 49.7667 | 94.15 | 50 | 24.9 | 90.7 | 2800 | 193.9 | 70.53 | 35 | 108.9 | 1032.3 | 122.1 | 177.6 | 187.2 | 1.1 | 118.5 | 410.1 | 432.8 | 4737.5 | 3.6641 | 2.0186
SWRI | 96-1-210588-0 | 49.7833 | 94.15 | 50 | 24.9 | 90.6 | 2801 | 194.01 | 70.48 | 35 | 108.9 | 1032.7 | 122.3 | 177.7 | 187.3 | 1.1 | 120.2 | 411.4 | 433.6 | 4742.8 | 3.5547 | 2.0186
SWRI | 96-1-210588-0 | 49.8 | 94.16 | 50 | 25 | 90.3 | 2800 | 193.97 | 70.48 | 35 | 108.9 | 1031.9 | 122.1 | 177.6 | 187.2 | 1.1 | 120.9 | 411.2 | 434.1 | 4740 | 3.8203 | 2.0186
SWRI | 96-1-210588-0 | 49.8167 | 94.16 | 50 | 25 | 90.4 | 2800 | 194.02 | 70.52 | 35 | 108.9 | 1031.9 | 122.2 | 177.6 | 187.2 | 1.1 | 120.9 | 411.7 | 433.8 | 4736.9 | 3.1406 | 2.0186
SWRI | 96-1-210588-0 | 49.8333 | 94.16 | 50.1 | 25.1 | 90.7 | 2800 | 193.93 | 70.5 | 35 | 108.9 | 1031.4 | 122.2 | 177.5 | 187.1 | 1.1 | 115.4 | 411.1 | 433.3 | 4736.6 | 3.75 | 2.0186
SWRI | 96-1-210588-0 | 49.85 | 94.15 | 50.1 | 25.1 | 90.6 | 2801 | 194.08 | 70.47 | 35 | 109 | 1031.7 | 122.2 | 177.6 | 187.2 | 1.1 | 115.4 | 411.3 | 433.8 | 4732.4 | 3.3828 | 2.0235
SWRI | 96-1-210588-0 | 49.8667 | 94.15 | 50.1 | 25.2 | 90.3 | 2800 | 193.96 | 70.51 | 35 | 108.9 | 1031.6 | 122.2 | 177.6 | 187.1 | 1.1 | 120.8 | 411 | 433.4 | 4735.6 | 4.4375 | 2.0186
SWRI | 96-1-210588-0 | 49.8833 | 94.16 | 50.1 | 25.2 | 90.5 | 2800 | 194 | 70.49 | 35 | 108.9 | 1032.3 | 122.2 | 177.6 | 187.2 | 1.1 | 118.9 | 411.2 | 433.4 | 4738.5 | 3.6406 | 2.0186
SWRI | 96-1-210588-0 | 49.9 | 94.17 | 50.1 | 25.2 | 90.8 | 2800 | 194.11 | 70.47 | 35 | 109 | 1032.1 | 122.2 | 177.6 | 187.2 | 1.1 | 120.5 | 410.7 | 433.5 | 4734.1 | 4.3672 | 2.0186
SWRI | 96-1-210588-0 | 49.9167 | 94.17 | 50.1 | 25.2 | 90.4 | 2800 | 193.98 | 70.54 | 35 | 109 | 1031.8 | 122.4 | 177.6 | 187.2 | 1.1 | 116.7 | 409.8 | 432.3 | 4727.5 | 3.2266 | 2.0235
SWRI | 96-1-210588-0 | 49.9333 | 94.17 | 50.1 | 25.1 | 90.2 | 2800 | 194.07 | 70.47 | 35 | 109 | 1032.4 | 122.3 | 177.7 | 187.3 | 1.1 | 116.7 | 410.6 | 432.9 | 4731.4 | 3.5547 | 2.0186
SWRI | 96-1-210588-0 | 49.95 | 94.17 | 50.1 | 25.2 | 90.7 | 2800 | 193.99 | 70.53 | 35 | 109.1 | 1032.1 | 122.3 | 177.6 | 187.3 | 1.1 | 118.8 | 411.3 | 434.1 | 4723.8 | 3.1406 | 2.0186
SWRI | 96-1-210588-0 | 49.9667 | 94.18 | 50.1 | 25.1 | 90.7 | 2800 | 194 | 70.51 | 35.1 | 109.1 | 1032.3 | 122.4 | 177.7 | 187.3 | 1.1 | 118.7 | 410.5 | 433.1 | 4726.6 | 3.1797 | 2.0186
SWRI | 96-1-210588-0 | 49.9833 | 94.18 | 50.2 | 25.2 | 90.3 | 2799 | 194.02 | 70.46 | 35 | 109 | 1032.8 | 122.3 | 177.8 | 187.4 | 1.1 | 118.8 | 410.2 | 432.9 | 4731.3 | 3.2734 | 2.0186
SWRI | 96-1-210588-0 | 50 | 94.17 | 50.2 | 25.2 | 90.5 | 2800 | 194.02 | 70.5 | 35.1 | 109 | 1032.8 | 122.2 | 177.7 | 187.3 | 1.1 | 118.8 | 411.7 | 434 | 4733 | 3.1406 | 2.0186
SWRI | 96-1-210588-0 | 50.0167 | 94.17 | 50.2 | 25.2 | 90.8 | 2801 | 193.99 | 70.5 | 35 | 109 | 1032.3 | 122.2 | 177.6 | 187.2 | 1.1 | 120.5 | 410.7 | 433.2 | 4727.7 | 3.3359 | 2.0186
SWRI | 96-1-210588-0 | 50.0333 | 94.18 | 50.2 | 25.2 | 90.4 | 2799 | 193.94 | 70.5 | 35.1 | 109.1 | 1032 | 122.4 | 177.6 | 187.2 | 1.1 | 120.9 | 411 | 433.5 | 4724.2 | 3.2266 | 2.0186
SWRI | 96-1-210588-0 | 50.05 | 94.17 | 50.2 | 25.2 | 90.3 | 2800 | 194.06 | 70.48 | 35.1 | 109.1 | 1032.8 | 122.3 | 177.7 | 187.3 | 1.1 | 118.3 | 410.8 | 433.6 | 4685.9 | 4.1016 | 2.0186
SWRI | 96-1-210588-0 | 50.0667 | 94.19 | 50.3 | 25.1 | 90.6 | 2799 | 193.91 | 70.5 | 35.1 | 109.1 | 1031.9 | 122.3 | 177.6 | 187.2 | 1 | 114.2 | 411.6 | 434.1 | 4690.7 | 4.1016 | 2.0235
SWRI | 96-1-210588-0 | 50.0833 | 94.19 | 50.3 | 25.1 | 90.7 | 2800 | 194.01 | 70.52 | 35.1 | 109.1 | 1032.6 | 122.4 | 177.7 | 187.3 | 1.1 | 122 | 411.2 | 433.3 | 5958.9 | 3.625 | 2.0186
SWRI | 96-1-210588-0 | 50.1 | 94.17 | 50.3 | 25.1 | 90.4 | 2800 | 194.01 | 70.48 | 35.1 | 109.1 | 1032.2 | 122.3 | 177.6 | 187.2 | 1.1 | 121.1 | 410.7 | 433.2 | 5929.4 | 3.6406 | 2.0186
SWRI | 96-1-210588-0 | 50.1167 | 94.17 | 50.3 | 25.2 | 90.3 | 2800 | 193.95 | 70.52 | 35.1 | 109 | 1032.2 | 122.3 | 177.7 | 187.3 | 1.1 | 120.9 | 410.6 | 433.4 | 5912.5 | 4.1484 | 2.0186
SWRI | 96-1-210588-0 | 50.1333 | 94.19 | 50.3 | 25.3 | 90.6 | 2800 | 193.95 | 70.46 | 35.1 | 108.9 | 1032.8 | 122.3 | 177.7 | 187.3 | 1.1 | 120.4 | 411.2 | 433.3 | 5898.4 | 4.3281 | 2.0186
SWRI | 96-1-210588-0 | 50.15 | 94.19 | 50.3 | 25.2 | 90.7 | 2801 | 194.01 | 70.51 | 35.1 | 109 | 1031.8 | 122.2 | 177.6 | 187.2 | 1.1 | 118.9 | 410.4 | 432.9 | 5897.4 | 4.1484 | 2.0186
SWRI | 96-1-210588-0 | 50.1667 | 94.18 | 50.3 | 25.2 | 90.3 | 2800 | 194.03 | 70.51 | 35.1 | 109 | 1032.7 | 122.3 | 177.8 | 187.4 | 1.1 | 123 | 410.7 | 433 | 5896.5 | 4.3047 | 2.0186
SWRI | 96-1-210588-0 | 50.1833 | 94.17 | 50.3 | 25.1 | 90.3 | 2799 | 193.92 | 70.5 | 35.1 | 109 | 1032.3 | 122.1 | 177.7 | 187.3 | 1.1 | 120.8 | 410.8 | 433.5 | 5893.7 | 3.4688 | 2.0186
SWRI | 96-1-210588-0 | 50.2 | 94.16 | 50.3 | 25 | 90.7 | 2800 | 194.02 | 70.47 | 35.1 | 109 | 1032.5 | 122.3 | 177.6 | 187.2 | 1.1 | 118.9 | 410.7 | 433.1 | 5893.5 | 3.5312 | 2.0186
SWRI | 96-1-210588-0 | 50.2167 | 94.16 | 50.3 | 25 | 90.6 | 2801 | 194.1 | 70.5 | 35.1 | 109 | 1032.1 | 122.3 | 177.6 | 187.2 | 1.1 | 124.3 | 410.9 | 433.5 | 5890.5 | 4.3047 | 2.0235
SWRI | 96-1-210588-0 | 50.2333 | 94.16 | 50.3 | 25 | 90.3 | 2800 | 194.04 | 70.5 | 35.1 | 109 | 1032.3 | 122.4 | 177.6 | 187.2 | 1.1 | 124.3 | 409.5 | 432.2 | 5889.1 | 3.5312 | 2.0186
SWRI | 96-1-210588-0 | 50.25 | 94.16 | 50.3 | 24.9 | 90.4 | 2801 | 194.04 | 70.53 | 35.1 | 109 | 1032.7 | 122.3 | 177.7 | 187.3 | 1.1 | 118.7 | 410.3 | 432.9 | 5884.4 | 3.7344 | 2.0186
SWRI | 96-1-210588-0 | 50.2667 | 94.16 | 50.3 | 24.9 | 90.7 | 2800 | 193.98 | 70.52 | 35.1 | 109 | 1031.7 | 122.3 | 177.6 | 187.2 | 1.1 | 119.1 | 410.4 | 433.1 | 5883.6 | 4.1484 | 2.0186
SWRI | 96-1-210588-0 | 50.2833 | 94.17 | 50.2 | 24.9 | 90.6 | 2800 | 194.06 | 70.48 | 35.1 | 109.1 | 1032.7 | 122.3 | 177.7 | 187.3 | 1.1 | 119.1 | 410.1 | 432.8 | 5885.7 | 3.5156 | 2.0186
SWRI | 96-1-210588-0 | 50.3 | 94.17 | 50.1 | 24.9 | 90.3 | 2800 | 194.08 | 70.49 | 35.1 | 109 | 1032 | 122.3 | 177.7 | 187.2 | 1.1 | 123 | 411.1 | 433.3 | 5883.3 | 3.4688 | 2.0186
SWRI | 96-1-210588-0 | 50.3167 | 94.17 | 50 | 24.9 | 90.4 | 2800 | 194.01 | 70.51 | 35.1 | 109 | 1031.9 | 122.2 | 177.7 | 187.2 | 1.1 | 122 | 410.6 | 433.3 | 5879.2 | 3.625 | 2.0186
SWRI | 96-1-210588-0 | 50.3333 | 94.18 | 50 | 25 | 90.7 | 2800 | 194.08 | 70.47 | 35.1 | 109 | 1032.2 | 122.3 | 177.7 | 187.3 | 1.1 | 122.1 | 410.9 | 433.6 | 5877.4 | 3.8203 | 2.0186
SWRI | 96-1-210588-0 | 50.35 | 94.19 | 50 | 24.9 | 90.6 | 2800 | 193.98 | 70.48 | 35 | 109.1 | 1031.7 | 122.4 | 177.5 | 187 | 1.1 | 122.9 | 409.9 | 432.6 | 5880.3 | 4.125 | 2.0186
SWRI | 96-1-210588-0 | 50.3667 | 94.18 | 50 | 24.9 | 90.3 | 2800 | 194.02 | 70.48 | 35 | 109 | 1032.7 | 122.3 | 177.6 | 187.2 | 1.1 | 122.8 | 411.1 | 433.6 | 5876.9 | 3.4922 | 2.0186
SWRI | 96-1-210588-0 | 50.3833 | 94.18 | 50 | 25 | 90.5 | 2800 | 193.99 | 70.51 | 35.1 | 109 | 1032.3 | 122.3 | 177.6 | 187.2 | 1.1 | 124.7 | 409.3 | 432.2 | 5877.3 | 3.1641 | 2.0186
SWRI | 96-1-210588-0 | 50.4 | 94.19 | 50 | 24.9 | 90.7 | 2799 | 193.91 | 70.51 | 35 | 109 | 1032.3 | 122.3 | 177.7 | 187.2 | 1.1 | 119.5 | 410.1 | 432.1 | 5878.3 | 4.125 | 2.0186
SWRI | 96-1-210588-0 | 50.4167 | 94.19 | 50 | 25 | 90.5 | 2800 | 193.99 | 70.52 | 35.1 | 109 | 1032.4 | 122.3 | 177.7 | 187.2 | 1.1 | 120.3 | 409.7 | 432.9 | 5878.9 | 3.5547 | 2.0186
SWRI | 96-1-210588-0 | 50.4333 | 94.19 | 50.1 | 25 | 90.3 | 2799 | 193.97 | 70.51 | 35.1 | 109 | 1032.2 | 122.3 | 177.7 | 187.2 | 1.1 | 118.3 | 411.1 | 433.7 | 5876.3 | 4.4375 | 2.0186
SWRI | 96-1-210588-0 | 50.45 | 94.19 | 50.1 | 24.9 | 90.4 | 2801 | 193.99 | 70.53 | 35 | 109 | 1031 | 122.1 | 177.4 | 187 | 1.1 | 116.8 | 410.8 | 433.2 | 5871.6 | 3.5156 | 2.0186
SWRI | 96-1-210588-0 | 50.4667 | 94.19 | 50.1 | 24.8 | 90.8 | 2800 | 194.06 | 70.47 | 35.1 | 109 | 1032.6 | 122.2 | 177.7 | 187.3 | 1.1 | 115.8 | 411 | 433.6 | 5868.8 | 4.3672 | 2.0186
SWRI | 96-1-210588-0 | 50.4833 | 94.19 | 50 | 24.7 | 90.5 | 2800 | 193.88 | 70.53 | 35 | 109 | 1030.9 | 122.3 | 177.4 | 187 | 1.1 | 122.7 | 410.4 | 433 | 5881.4 | 3.1641 | 2.0186
SWRI | 96-1-210588-0 | 50.5 | 94.2 | 50 | 24.7 | 90.3 | 2800 | 194.05 | 70.49 | 35 | 109 | 1032.2 | 122.2 | 177.6 | 187.1 | 1.1 | 122.9 | 410.8 | 433 | 5878 | 3.6016 | 2.0186
SWRI | 96-1-210588-0 | 50.5167 | 94.2 | 50 | 24.7 | 90.6 | 2800 | 194.1 | 70.51 | 35 | 109 | 1032.8 | 122.2 | 177.7 | 187.2 | 1.1 | 121.2 | 410.4 | 433.2 | 5879.5 | 3.5312 | 2.0186
SWRI | 96-1-210588-0 | 50.5333 | 94.21 | 50 | 24.7 | 90.7 | 2800 | 193.87 | 70.5 | 35 | 109 | 1032 | 122.2 | 177.4 | 187 | 1.1 | 118.8 | 411 | 433.4 | 5880.2 | 3.3594 | 2.0186
SWRI | 96-1-210588-0 | 50.55 | 94.22 | 50 | 24.8 | 90.4 | 2800 | 193.99 | 70.5 | 35.1 | 109 | 1032.4 | 122.3 | 177.6 | 187.2 | 1.1 | 119.6 | 410 | 432.6 | 5879 | 4.3047 | 2.0186
SWRI | 96-1-210588-0 | 50.5667 | 94.2 | 50 | 24.9 | 90.3 | 2799 | 194.02 | 70.51 | 35 | 109 | 1032.5 | 122.2 | 177.7 | 187.2 | 1.1 | 118.6 | 411.7 | 434.1 | 5882.3 | 4.3438 | 2.0186
SWRI | 96-1-210588-0 | 50.5833 | 94.21 | 50 | 24.9 | 90.5 | 2800 | 194.04 | 70.49 | 35 | 109 | 1032.7 | 122.3 | 177.6 | 187.2 | 1.1 | 116.9 | 410.8 | 433 | 5877.1 | 3.7109 | 2.0186
SWRI | 96-1-210588-0 | 50.6 | 94.21 | 50 | 24.9 | 90.7 | 2800 | 193.99 | 70.51 | 35.1 | 109 | 1031.8 | 122.3 | 177.6 | 187.1 | 1.1 | 122.8 | 410.2 | 432.9 | 5878.3 | 3.3594 | 2.0186
SWRI | 96-1-210588-0 | 50.6167 | 94.21 | 50 | 24.9 | 90.5 | 2800 | 194.11 | 70.48 | 35 | 109 | 1032.7 | 122.3 | 177.6 | 187.2 | 1.1 | 123 | 409.4 | 432.1 | 5883.4 | 3.7344 | 2.0186
SWRI | 96-1-210588-0 | 50.6333 | 94.21 | 50 | 24.9 | 90.3 | 2800 | 193.97 | 70.52 | 35 | 109 | 1031.2 | 122.2 | 177.5 | 187 | 1.1 | 118.9 | 409.8 | 432.6 | 5878.1 | 3.3594 | 2.0186
SWRI | 96-1-210588-0 | 50.65 | 94.22 | 50.1 | 24.9 | 90.5 | 2800 | 194.04 | 70.5 | 35 | 109 | 1032.1 | 122.2 | 177.6 | 187.2 | 1.1 | 119.1 | 409.7 | 432.4 | 5869.9 | 3.5547 | 2.0186
SWRI | 96-1-210588-0 | 50.6667 | 94.22 | 50.1 | 25 | 90.8 | 2800 | 194.03 | 70.48 | 35.1 | 109 | 1032.3 | 122.3 | 177.6 | 187.1 | 1.1 | 116.9 | 410.7 | 433 | 5879.8 | 3.1797 | 2.0186
SWRI | 96-1-210588-0 | 50.6833 | 94.22 | 50.1 | 24.9 | 90.4 | 2799 | 193.99 | 70.48 | 35.1 | 109 | 1032.6 | 122.3 | 177.7 | 187.2 | 1.1 | 119.4 | 410 | 432.5 | 5885.2 | 3.625 | 2.0235
SWRI | 96-1-210588-0 | 50.7 | 94.21 | 50.1 | 25 | 90.3 | 2800 | 193.94 | 70.51 | 35.1 | 109 | 1032 | 122.3 | 177.5 | 187.1 | 1.1 | 121 | 409.9 | 432.2 | 5880.5 | 3.3594 | 2.0186
SWRI | 96-1-210588-0 | 50.7167 | 94.21 | 50.1 | 25 | 90.6 | 2800 | 193.99 | 70.49 | 35 | 109 | 1032.6 | 122.2 | 177.6 | 187.2 | 1.1 | 122.9 | 410.6 | 432.9 | 5885.6 | 4.125 | 2.0186
SWRI | 96-1-210588-0 | 50.7333 | 94.22 | 49.9 | 25 | 90.8 | 2800 | 194.02 | 70.48 | 35.1 | 109 | 1032.6 | 122.2 | 177.5 | 187.1 | 1.1 | 117.3 | 410.2 | 432.8 | 5871.1 | 4.3047 | 2.0186
SWRI | 96-1-210588-0 | 50.75 | 94.21 | 49.8 | 25 | 90.4 | 2800 | 194.05 | 70.48 | 35 | 109 | 1032.1 | 122.2 | 177.5 | 187.1 | 1.1 | 121.4 | 409.5 | 432.3 | 5876.2 | 3.4688 | 2.0186
SWRI | 96-1-210588-0 | 50.7667 | 94.21 | 49.7 | 24.9 | 90.3 | 2801 | 194.01 | 70.5 | 35.1 | 108.9 | 1031.8 | 122.2 | 177.5 | 187 | 1.1 | 121.3 | 410.8 | 433 | 5875.1 | 3.3125 | 2.0186
SWRI | 96-1-210588-0 | 50.7833 | 94.2 | 49.7 | 24.9 | 90.7 | 2800 | 194.07 | 70.51 | 35 | 108.9 | 1032.5 | 122.2 | 177.7 | 187.2 | 1.1 | 123 | 411 | 433.5 | 5876.5 | 3.5312 | 2.0186
SWRI | 96-1-210588-0 | 50.8 | 94.2 | 49.7 | 25 | 90.7 | 2800 | 193.96 | 70.5 | 35.1 | 109 | 1032.2 | 122.3 | 177.5 | 187.1 | 1.1 | 118.8 | 410 | 432.5 | 5874.6 | 4.3047 | 2.0186
SWRI | 96-1-210588-0 | 50.8167 | 94.2 | 49.8 | 25 | 90.4 | 2800 | 193.96 | 70.53 | 35 | 109 | 1031.7 | 122.2 | 177.4 | 187 | 1.1 | 122.8 | 410.2 | 432.6 | 5876.6 | 4.3047 | 2.0186
SWRI | 96-1-210588-0 | 50.8333 | 94.2 | 49.7 | 25 | 90.3 | 2800 | 193.97 | 70.51 | 35 | 108.9 | 1032.4 | 122.2 | 177.6 | 187.1 | 1.1 | 123 | 409.9 | 432.4 | 5876.4 | 3.25 | 2.0186
SWRI | 96-1-210588-0 | 50.85 | 94.21 | 49.7 | 24.9 | 90.7 | 2800 | 193.93 | 70.49 | 35 | 108.9 | 1032.2 | 122.1 | 177.4 | 187 | 1.1 | 120.8 | 409.8 | 431.9 | 5875.5 | 4.125 | 2.0186
SWRI | 96-1-210588-0 | 50.8667 | 94.2 | 49.7 | 24.8 | 90.6 | 2800 | 194.03 | 70.52 | 35 | 109 | 1032.2 | 122.3 | 177.6 | 187.2 | 1.1 | 123.4 | 410.4 | 432.5 | 5876.2 | 3.3984 | 2.0186
SWRI | 96-1-210588-0 | 50.8833 | 94.19 | 49.7 | 24.8 | 90.4 | 2800 | 194.06 | 70.49 | 35 | 109 | 1032.5 | 122.1 | 177.7 | 187.3 | 1.1 | 122.8 | 409.1 | 431.9 | 5873.7 | 4.1016 | 2.0186
SWRI | 96-1-210588-0 | 50.9 | 94.2 | 49.7 | 24.9 | 90.3 | 2800 | 193.98 | 70.55 | 35 | 109 | 1031.3 | 122.1 | 177.5 | 187 | 1.1 | 118.7 | 410.2 | 432.5 | 5872.8 | 4.3047 | 2.0186
SWRI | 96-1-210588-0 | 50.9167 | 94.19 | 49.8 | 25 | 90.6 | 2801 | 194.09 | 70.44 | 35 | 109 | 1032.8 | 122.2 | 177.6 | 187.2 | 1.1 | 121.9 | 410.8 | 433.4 | 5875 | 3.1797 | 2.0186
SWRI | 96-1-210588-0 | 50.9333 | 94.2 | 49.7 | 25 | 90.7 | 2800 | 193.96 | 70.54 | 35 | 109 | 1031.7 | 122.2 | 177.5 | 187.1 | 1.1 | 122 | 409 | 431.6 | 5877.4 | 4.125 | 2.0235
SWRI | 96-1-210588-0 | 50.95 | 94.19 | 49.8 | 25 | 90.5 | 2800 | 194.04 | 70.49 | 35.1 | 109 | 1032 | 122.3 | 177.6 | 187.2 | 1.1 | 118.7 | 410.4 | 432.6 | 5873.8 | 3.2734 | 2.0186
SWRI | 96-1-210588-0 | 50.9667 | 94.2 | 49.8 | 25 | 90.3 | 2800 | 193.9 | 70.51 | 35 | 109 | 1032 | 122.2 | 177.6 | 187.1 | 1.1 | 119.8 | 410.5 | 433.4 | 5869.1 | 3.5547 | 2.0235
SWRI | 96-1-210588-0 | 50.9833 | 94.19 | 49.8 | 25 | 90.4 | 2800 | 194.06 | 70.51 | 35 | 108.9 | 1032.4 | 122.3 | 177.6 | 187.2 | 1.1 | 120.9 | 409.6 | 432.1 | 5872.1 | 4.3281 | 2.0186
SWRI | 96-1-210588-0 | 51 | 94.17 | 49.7 | 24.9 | 90.7 | 2800 | 194.01 | 70.51 | 35 | 109 | 1032.2 | 122.2 | 177.5 | 187.1 | 1.1 | 120.8 | 410.2 | 432.4 | 5872.6 | 3.3594 | 2.0186
SWRI | 96-1-210588-0 | 51.0167 | 94.18 | 49.8 | 24.9 | 90.6 | 2800 | 193.98 | 70.51 | 35 | 109 | 1031.9 | 122.2 | 177.6 | 187.1 | 1.1 | 118.9 | 408.7 | 431.7 | 5862.9 | 4.125 | 2.0186
SWRI | 96-1-210588-0 | 51.0333 | 94.17 | 49.8 | 24.9 | 90.3 | 2800 | 194.09 | 70.49 | 35 | 109 | 1032 | 122.2 | 177.6 | 187.2 | 1.1 | 122.2 | 410.3 | 432.6 | 5869.8 | 4.3047 | 2.0186
SWRI | 96-1-210588-0 | 51.05 | 94.16 | 49.7 | 24.8 | 90.4 | 2800 | 193.97 | 70.5 | 35 | 109 | 1031 | 122.2 | 177.5 | 187 | 1.1 | 123.5 | 410.5 | 432.7 | 5871 | 4.125 | 2.0186
SWRI | 96-1-210588-0 | 51.0667 | 94.15 | 49.7 | 24.9 | 90.7 | 2800 | 194.01 | 70.52 | 35 | 108.9 | 1032.4 | 122.3 | 177.6 | 187.2 | 1.1 | 123.5 | 410.3 | 432.8 | 5868.1 | 3.7344 | 2.0186
SWRI | 96-1-210588-0 | 51.0833 | 94.16 | 49.8 | 25 | 90.6 | 2800 | 194.03 | 70.46 | 35 | 109 | 1032.3 | 122.2 | 177.7 | 187.2 | 1.1 | 118.4 | 409.6 | 432.4 | 5862 | 3.3594 | 2.0186
SWRI | 96-1-210588-0 | 51.1 | 94.16 | 49.8 | 25 | 90.3 | 2801 | 194.03 | 70.54 | 34.9 | 109 | 1031.6 | 122.3 | 177.6 | 187.2 | 1.1 | 118.7 | 410.1 | 432.7 | 5866 | 3.1641 | 2.0186
SWRI | 96-1-210588-0 | 51.1167 | 94.18 | 49.8 | 25 | 90.4 | 2800 | 194.03 | 70.5 | 35 | 108.9 | 1031.9 | 122.1 | 177.6 | 187.2 | 1.1 | 121.3 | 410.1 | 432.6 | 5861.4 | 3.7109 | 2.0186
SWRI | 96-1-210588-0 | 51.1333 | 94.17 | 49.8 | 25 | 90.7 | 2800 | 194.01 | 70.48 | 35 | 109 | 1032.5 | 122.2 | 177.7 | 187.2 | 1.1 | 123.3 | 409.6 | 432.1 | 5873.1 | 3.1797 | 2.0235
SWRI | 96-1-210588-0 | 51.15 | 94.17 | 49.8 | 25 | 90.5 | 2799 | 193.99 | 70.5 | 35 | 109 | 1032.6 | 122.2 | 177.7 | 187.3 | 1.1 | 119 | 410.5 | 433.2 | 5874.3 | 4.3438 | 2.0186
SWRI | 96-1-210588-0 | 51.1667 | 94.18 | 49.9 | 25 | 90.2 | 2800 | 194.09 | 70.49 | 35 | 109 | 1032 | 122.2 | 177.5 | 187.1 | 1.1 | 120.8 | 410.4 | 432.7 | 5866.7 | 3.4688 | 2.0186
SWRI | 96-1-210588-0 | 51.1833 | 94.2 | 50 | 25 | 90.6 | 2800 | 193.95 | 70.52 | 35 | 108.9 | 1031.6 | 122.2 | 177.5 | 187.1 | 1.1 | 124.8 | 410.4 | 432.7 | 5866.2 | 4.5703 | 2.0186
SWRI | 96-1-210588-0 | 51.2 | 94.2 | 50 | 25.1 | 90.7 | 2801 | 194.06 | 70.49 | 35 | 108.9 | 1032.2 | 122.2 | 177.6 | 187.2 | 1.1 | 118.7 | 409.9 | 432.6 | 5859 | 3.6016 | 2.0186
SWRI | 96-1-210588-0 | 51.2167 | 94.19 | 50 | 25.1 | 90.5 | 2800 | 193.98 | 70.49 | 35 | 109 | 1031.9 | 122.2 | 177.5 | 187.1 | 1.1 | 119 | 410.1 | 432.8 | 5861.3 | 3.7734 | 2.0186
SWRI | 96-1-210588-0 | 51.2333 | 94.2 | 50 | 25 | 90.3 | 2800 | 194 | 70.49 | 35 | 109 | 1032.8 | 122.1 | 177.7 | 187.2 | 1.1 | 117.1 | 410.2 | 432.6 | 5860.4 | 3.1641 | 2.0186
SWRI | 96-1-210588-0 | 51.25 | 94.19 | 50 | 25 | 90.4 | 2800 | 194.01 | 70.47 | 35 | 108.9 | 1032 | 122.1 | 177.5 | 187.1 | 1.1 | 126.8 | 410 | 432.3 | 5867.8 | 3.6016 | 2.0186
SWRI | 96-1-210588-0 | 51.2667 | 94.19 | 50 | 25 | 90.8 | 2800 | 193.98 | 70.5 | 35 | 109 | 1032.1 | 122.1 | 177.6 | 187.2 | 1.1 | 122.8 | 410.4 | 432.3 | 5861.9 | 4.3672 | 2.0186
SWRI | 96-1-210588-0 | 51.2833 | 94.19 | 50 | 25 | 90.5 | 2800 | 194 | 70.47 | 35.1 | 109 | 1032.3 | 122.4 | 177.7 | 187.2 | 1.1 | 125 | 410.4 | 432.6 | 5874.4 | 4.4375 | 2.0186
SWRI | 96-1-210588-0 | 51.3 | 94.2 | 50 | 25 | 90.3 | 2801 | 194.01 | 70.55 | 35.1 | 108.9 | 1031.9 | 122.2 | 177.6 | 187.2 | 1.1 | 119.2 | 411 | 433.2 | 5869.2 | 3.5547 | 2.0186
SWRI | 96-1-210588-0 | 51.3167 | 94.21 | 50 | 25.1 | 90.6 | 2800 | 193.94 | 70.5 | 35.1 | 109 | 1031.6 | 122.1 | 177.4 | 186.9 | 1.1 | 116.7 | 411.2 | 433.7 | 5866.6 | 4.125 | 2.0235
SWRI | 96-1-210588-0 | 51.3333 | 94.21 | 50 | 25.1 | 90.7 | 2800 | 194.06 | 70.5 | 35 | 109 | 1031.5 | 122.3 | 177.6 | 187.1 | 1.1 | 122.5 | 409.8 | 432.4 | 5861.9 | 3.1406 | 2.0186
SWRI | 96-1-210588-0 | 51.35 | 94.21 | 50 | 25.1 | 90.4 | 2800 | 193.91 | 70.51 | 35.1 | 109 | 1031.7 | 122.2 | 177.5 | 187 | 1.1 | 121.3 | 409.6 | 432.2 | 5863.3 | 3.2031 | 2.0186
SWRI | 96-1-210588-0 | 51.3667 | 94.21 | 50.1 | 25.1 | 90.3 | 2801 | 194.07 | 70.49 | 35.1 | 108.9 | 1032.3 | 122.2 | 177.6 | 187.2 | 1.1 | 118.9 | 410.7 | 433.3 | 5870.7 | 3.7734 | 2.0186
SWRI | 96-1-210588-0 | 51.3833 | 94.21 | 50.1 | 25.1 | 90.7 | 2800 | 193.97 | 70.5 | 35.1 | 109 | 1031.7 | 122.3 | 177.6 | 187.1 | 1.1 | 116.3 | 410.3 | 432.5 | 5864.9 | 4.3047 | 2.0186
SWRI | 96-1-210588-0 | 51.4 | 94.21 | 50.1 | 25.1 | 90.7 | 2800 | 193.98 | 70.5 | 35 | 109.1 | 1031.9 | 122.3 | 177.6 | 187.2 | 1.1 | 124.5 | 410.8 | 433.3 | 5865.3 | 3.4219 | 2.0186
SWRI | 96-1-210588-0 | 51.4167 | 94.22 | 50.1 | 25.1 | 90.3 | 2800 | 194.06 | 70.48 | 35 | 109.1 | 1032.5 | 122.2 | 177.7 | 187.3 | 1.1 | 119.5 | 409.4 | 432.2 | 5867.7 | 3.7344 | 2.0186
SWRI | 96-1-210588-0 | 51.4333 | 94.21 | 50.1 | 25.1 | 90.3 | 2800 | 193.97 | 70.5 | 35 | 109.1 | 1033 | 122.3 | 177.7 | 187.2 | 1.1 | 119.2 | 410.1 | 432.6 | 5862.3 | 3.4453 | 2.0186
SWRI | 96-1-210588-0 | 51.45 | 94.2 | 50.1 | 25.1 | 90.7 | 2800 | 193.98 | 70.65 | 35 | 109.2 | 1040.3 | 122.5 | 178.3 | 187.9 | 1.1 | 115.5 | 409.6 | 431.9 | 5859.4 | 4.8984 | 1.7742
SWRI | 96-1-210588-0 | 51.4667 | 94.18 | 50.2 | 25.3 | 90.7 | 2799 | 193.9 | 70.66 | 35.1 | 109.2 | 1039.1 | 122.5 | 178.3 | 187.9 | 1.1 | 122.2 | 410.7 | 432.8 | 5860.8 | 4.1953 | 1.7742
SWRI | 96-1-210588-0 | 51.4833 | 94.2 | 50.2 | 25.3 | 90.3 | 2800 | 193.88 | 70.51 | 35 | 109.3 | 1038 | 122.5 | 178 | 187.5 | 1.1 | 122.9 | 409.7 | 432.3 | 5865.5 | 4.875 | 1.7742
SWRI | 96-1-210588-0 | 51.5 | 94.2 | 50.2 | 25.3 | 90.3 | 2800 | 193.93 | 70.52 | 35 | 109.2 | 1038.4 | 122.5 | 178 | 187.6 | 1.1 | 122 | 409.3 | 432 | 5870.6 | 4.8281 | 1.7742
SWRI | 96-1-210588-0 | 51.5167 | 94.2 | 50.2 | 25.3 | 90.7 | 2801 | 193.97 | 70.47 | 35.1 | 109.2 | 1038.9 | 122.4 | 177.9 | 187.5 | 1.1 | 117 | 409.6 | 432.1 | 5864.5 | 4.6953 | 1.7742
SWRI | 96-1-210588-0 | 51.5333 | 94.19 | 50.2 | 25.3 | 90.7 | 2799 | 193.93 | 70.54 | 35.1 | 109.3 | 1037.8 | 122.5 | 178 | 187.6 | 1.1 | 117.8 | 410.5 | 432.9 | 5860.4 | 3.9922 | 1.7742
SWRI | 96-1-210588-0 | 51.55 | 94.18 | 50.2 | 25.4 | 90.3 | 2800 | 194.06 | 70.45 | 35.1 | 109.2 | 1039.4 | 122.5 | 178.1 | 187.7 | 1.1 | 123.9 | 410.2 | 432.4 | 5857.9 | 3.7969 | 1.7742
SWRI | 96-1-210588-0 | 51.5667 | 94.19 | 50.2 | 25.4 | 90.4 | 2800 | 193.88 | 70.54 | 35.1 | 109.1 | 1037.8 | 122.5 | 177.9 | 187.5 | 1.1 | 116.9 | 408.3 | 430.8 | 5855.3 | 4.6953 | 1.7742
SWRI | 96-1-210588-0 | 51.5833 | 94.19 | 50.2 | 25.4 | 90.7 | 2800 | 194.01 | 70.49 | 35.1 | 109.1 | 1037.8 | 122.3 | 178 | 187.6 | 1.1 | 122.9 | 409.9 | 432.6 | 5863.2 | 4.1016 | 1.7742
SWRI | 96-1-210588-0 | 51.6 | 94.18 | 50.2 | 25.4 | 90.7 | 2801 | 194.07 | 70.5 | 35.1 | 109.1 | 1037.9 | 122.4 | 178 | 187.6 | 1.1 | 116.7 | 411.2 | 433.5 | 5855.5 | 4.1484 | 1.7742
SWRI | 96-1-210588-0 | 51.6167 | 94.17 | 50.2 | 25.3 | 90.3 | 2800 | 193.99 | 70.5 | 35.1 | 109.1 | 1038.1 | 122.4 | 178 | 187.6 | 1.1 | 121.3 | 410.2 | 432.6 | 5853 | 4.2578 | 1.7742
SWRI | 96-1-210588-0 | 51.6333 | 94.18 | 50.2 | 25.2 | 90.3 | 2800 | 193.98 | 70.48 | 35.1 | 109 | 1038.2 | 122.3 | 177.9 | 187.5 | 1.1 | 118.4 | 410.3 | 433 | 5847.5 | 3.7969 | 1.7742
SWRI | 96-1-210588-0 | 51.65 | 94.18 | 50.2 | 25.2 | 90.7 | 2799 | 194.01 | 70.5 | 35.1 | 109 | 1038.8 | 122.4 | 178.1 | 187.7 | 1.1 | 121.5 | 410.2 | 432.4 | 5851 | 4.875 | 1.7742
SWRI | 96-1-210588-0 | 51.6667 | 94.18 | 50.1 | 25.2 | 90.6 | 2800 | 193.93 | 70.54 | 35 | 109 | 1037.5 | 122.4 | 177.9 | 187.5 | 1.1 | 115.5 | 410.9 | 433.2 | 5853.5 | 3.8203 | 1.7742
SWRI | 96-1-210588-0 | 51.6833 | 94.16 | 50.1 | 25.1 | 90.3 | 2800 | 194.04 | 70.49 | 35 | 109 | 1038.8 | 122.2 | 177.9 | 187.6 | 1.1 | 116.7 | 410.2 | 432.7 | 5855.4 | 4.9375 | 1.7742
SWRI | 96-1-210588-0 | 51.7 | 94.17 | 50.2 | 25.2 | 90.4 | 2800 | 193.97 | 70.47 | 35 | 109 | 1038.2 | 122.3 | 178 | 187.6 | 1.1 | 118.8 | 411.2 | 433.8 | 5847.5 | 4.8984 | 1.7742
SWRI | 96-1-210588-0 | 51.7167 | 94.17 | 50.1 | 25.2 | 90.8 | 2800 | 194 | 70.49 | 35 | 109 | 1039.1 | 122.3 | 178.1 | 187.7 | 1.1 | 120.9 | 410 | 432.2 | 5852.6 | 4.4531 | 1.7742
SWRI | 96-1-210588-0 | 51.7333 | 94.17 | 50.1 | 25.2 | 90.4 | 2800 | 194 | 70.49 | 35 | 109 | 1038 | 122.4 | 178 | 187.6 | 1.1 | 116.8 | 410.5 | 432.7 | 5855.1 | 4.2578 | 1.7742
SWRI | 96-1-210588-0 | 51.75 | 94.18 | 50.1 | 25.2 | 90.3 | 2800 | 194.02 | 70.5 | 35 | 109 | 1038.7 | 122.3 | 178.1 | 187.6 | 1.1 | 116.7 | 409.9 | 432.6 | 5849.3 | 4.875 | 1.7742
SWRI | 96-1-210588-0 | 51.7667 | 94.17 | 50.2 | 25.2 | 90.6 | 2800 | 193.94 | 70.51 | 35 | 109 | 1037.7 | 122.3 | 177.9 | 187.5 | 1.1 | 115.2 | 410.1 | 432.8 | 5847.4 | 3.8203 | 1.7742
SWRI | 96-1-210588-0 | 51.7833 | 94.17 | 50.2 | 25.2 | 90.7 | 2801 | 193.98 | 70.52 | 35 | 109 | 1038.3 | 122.3 | 178 | 187.5 | 1.1 | 122.5 | 411.5 | 434 | 5852.4 | 4.6953 | 1.7742
SWRI | 96-1-210588-0 | 51.8 | 94.17 | 50.2 | 25.3 | 90.3 | 2800 | 193.96 | 70.48 | 35 | 109 | 1038.1 | 122.2 | 177.9 | 187.5 | 1.1 | 120.9 | 410.3 | 432.6 | 5847.8 | 4.9609 | 1.7742
SWRI | 96-1-210588-0 | 51.8167 | 94.17 | 50.2 | 25.2 | 90.4 | 2799 | 193.94 | 70.5 | 35 | 109 | 1038 | 122.2 | 178 | 187.6 | 1.1 | 122.5 | 410.6 | 432.9 | 5846.6 | 4.125 | 1.7742
SWRI | 96-1-210588-0 | 51.8333 | 94.18 | 50.1 | 25.1 | 90.7 | 2800 | 194.05 | 70.47 | 35 | 109 | 1039 | 122.3 | 178.1 | 187.7 | 1.1 | 118.8 | 410.5 | 432.9 | 5850.7 | 4.8516 | 1.7742
SWRI | 96-1-210588-0 | 51.85 | 94.18 | 50.1 | 25 | 90.6 | 2800 | 194 | 70.5 | 35 | 109 | 1037.4 | 122.3 | 178 | 187.6 | 1.1 | 123 | 411.4 | 433.4 | 5850.9 | 4.6953 | 1.7742
SWRI | 96-1-210588-0 | 51.8667 | 94.17 | 50.1 | 25 | 90.3 | 2800 | 193.99 | 70.54 | 34.9 | 109.1 | 1037.5 | 122.4 | 178 | 187.6 | 1.1 | 117.4 | 411.2 | 433.7 | 5847.7 | 3.8438 | 1.7742
SWRI | 96-1-210588-0 | 51.8833 | 94.18 | 50.1 | 24.9 | 90.4 | 2800 | 194.09 | 70.49 | 34.9 | 109 | 1038.7 | 122.3 | 178.1 | 187.7 | 1.1 | 116.9 | 410.8 | 433.4 | 5842.5 | 4.3906 | 1.7742
SWRI | 96-1-210588-0 | 51.9 | 94.18 | 50.1 | 24.9 | 90.7 | 2799 | 193.89 | 70.51 | 34.9 | 109 | 1038.1 | 122.3 | 177.9 | 187.5 | 1.1 | 120.9 | 410.2 | 432.4 | 5846 | 4.3047 | 1.7742
SWRI | 96-1-210588-0 | 51.9167 | 94.19 | 50.1 | 24.9 | 90.5 | 2800 | 194.07 | 70.45 | 34.9 | 109 | 1038.2 | 122.4 | 177.9 | 187.5 | 1.1 | 118.7 | 410.1 | 432.5 | 5845.4 | 4.0859 | 1.7742
SWRI | 96-1-210588-0 | 51.9333 | 94.18 | 50.1 | 25 | 90.3 | 2801 | 194.07 | 70.48 | 34.9 | 109 | 1037.6 | 122.3 | 177.9 | 187.5 | 1.1 | 122.8 | 410.3 | 433.3 | 5850 | 4.7188 | 1.7742
SWRI | 96-1-210588-0 | 51.95 | 94.18 | 50.1 | 24.9 | 90.5 | 2800 | 194.04 | 70.47 | 34.9 | 109 | 1038.3 | 122.2 | 178 | 187.6 | 1.1 | 116.7 | 411.3 | 433.6 | 5849.7 | 4.8984 | 1.7742
SWRI | 96-1-210588-0 | 51.9667 | 94.17 | 50.1 | 25 | 90.7 | 2800 | 193.98 | 70.54 | 34.9 | 109 | 1037.7 | 122.2 | 178 | 187.6 | 1.1 | 123 | 410.8 | 433.1 | 5852.3 | 3.7734 | 1.7742
SWRI | 96-1-210588-0 | 51.9833 | 94.19 | 50.1 | 25 | 90.5 | 2800 | 194 | 70.52 | 35 | 109 | 1037.7 | 122.3 | 178 | 187.6 | 1.1 | 122.7 | 410.6 | 432.9 | 5845.2 | 4.1719 | 1.7742
SWRI | 96-1-210588-0 | 52 | 94.17 | 50.1 | 24.9 | 90.3 | 2800 | 193.96 | 70.52 | 34.9 | 109 | 1038 | 122.3 | 178 | 187.6 | 1.1 | 118.7 | 410.3 | 433.3 | 5847.8 | 4.875 | 1.7742
SWRI | 96-1-210588-0 | 52.0167 | 94.19 | 50.1 | 24.9 | 90.5 | 2801 | 194.02 | 70.48 | 34.9 | 109 | 1037.7 | 122.3 | 177.9 | 187.5 | 1.1 | 119.1 | 410.6 | 433.2 | 5849 | 4.8984 | 1.7742
SWRI | 96-1-210588-0 | 52.0333 | 94.17 | 50.1 | 24.9 | 90.7 | 2800 | 194.02 | 70.48 | 34.9 | 109 | 1038.4 | 122.3 | 178.1 | 187.7 | 1.1 | 120.8 | 410.9 | 433 | 5847 | 4.1016 | 1.7742
SWRI | 96-1-210588-0 | 52.05 | 94.18 | 50 | 25 | 90.5 | 2800 | 193.93 | 70.55 | 35 | 109 | 1037.3 | 122.3 | 178 | 187.6 | 1.1 | 116.9 | 411.4 | 433.8 | 5846.3 | 4.9609 | 1.7742
SWRI | 96-1-210588-0 | 52.0667 | 94.18 | 50.1 | 25.1 | 90.3 | 2800 | 193.98 | 70.48 | 35 | 109 | 1037.6 | 122.4 | 177.9 | 187.5 | 1.1 | 120.8 | 410.7 | 433.1 | 5844.6 | 3.9531 | 1.7742
SWRI | 96-1-210588-0 | 52.0833 | 94.19 | 50 | 25.1 | 90.5 | 2801 | 194.01 | 70.5 | 35 | 109 | 1037.4 | 122.3 | 177.9 | 187.5 | 1.1 | 118.9 | 410.4 | 432.9 | 5843.6 | 4.3672 | 1.7742
SWRI | 96-1-210588-0 | 52.1 | 94.19 | 50 | 25.1 | 90.8 | 2800 | 194.03 | 70.52 | 35 | 109 | 1037.5 | 122.4 | 178 | 187.6 | 1.1 | 118.8 | 410.5 | 432.8 | 5839.9 | 3.9531 | 1.7742
SWRI | 96-1-210588-0 | 52.1167 | 94.2 | 50 | 25.1 | 90.4 | 2800 | 193.99 | 70.47 | 34.9 | 109 | 1038 | 122.3 | 177.9 | 187.5 | 1.1 | 122.2 | 411.2 | 433.3 | 5842.9 | 3.8203 | 1.7742
SWRI | 96-1-210588-0 | 52.1333 | 94.21 | 50 | 25 | 90.2 | 2800 | 194.1 | 70.52 | 34.9 | 109 | 1037.7 | 122.3 | 178 | 187.5 | 1.1 | 120.8 | 410.7 | 433.2 | 5838 | 3.7734 | 1.7742
SWRI | 96-1-210588-0 | 52.15 | 94.22 | 50 | 24.9 | 90.8 | 2800 | 194.01 | 70.53 | 34.9 | 109 | 1037.5 | 122.3 | 177.9 | 187.4 | 1.1 | 119.2 | 411.3 | 433.9 | 5837.6 | 4.1484 | 1.7742
SWRI | 96-1-210588-0 | 52.1667 | 94.22 | 49.9 | 24.8 | 90.5 | 2800 | 193.99 | 70.47 | 34.9 | 109 | 1037.3 | 122.3 | 177.8 | 187.4 | 1.1 | 125 | 410.1 | 432.9 | 5836.2 | 4.1016 | 1.7742
SWRI | 96-1-210588-0 | 52.1833 | 94.23 | 49.9 | 24.9 | 90.3 | 2799 | 193.93 | 70.52 | 34.9 | 109 | 1037.4 | 122.3 | 177.9 | 187.5 | 1.1 | 115.7 | 410.4 | 432.9 | 5834.8 | 3.9531 | 1.7742
SWRI | 96-1-210588-0 | 52.2 | 94.23 | 49.9 | 24.8 | 90.5 | 2800 | 193.99 | 70.51 | 34.9 | 109 | 1037.9 | 122.3 | 178 | 187.5 | 1.1 | 119.7 | 410.5 | 432.8 | 5842 | 4.8984 | 1.7742
SWRI | 96-1-210588-0 | 52.2167 | 94.23 | 49.9 | 24.8 | 90.8 | 2800 | 194.04 | 70.46 | 34.9 | 109 | 1038.8 | 122.3 | 177.9 | 187.5 | 1.1 | 118.8 | 410.3 | 432.9 | 5836.9 | 4.9609 | 1.7742
SWRI | 96-1-210588-0 | 52.2333 | 94.24 | 49.4 | 24.7 | 90.4 | 2800 | 193.99 | 70.55 | 34.9 | 108.9 | 1037.5 | 122.3 | 177.8 | 187.4 | 1.1 | 122 | 410.8 | 433.6 | 5837.4 | 4.1719 | 1.7742
SWRI | 96-1-210588-0 | 52.25 | 94.23 | 49.5 | 24.7 | 90.3 | 2800 | 193.97 | 70.5 | 34.9 | 109 | 1038.1 | 122.3 | 177.9 | 187.5 | 1.1 | 126.9 | 410.7 | 433.2 | 5837.2 | 4.7891 | 1.7742
SWRI | 96-1-210588-0 | 52.2667 | 94.23 | 49.5 | 24.7 | 90.6 | 2800 | 193.99 | 70.51 | 34.9 | 109 | 1037.9 | 122.2 | 177.9 | 187.5 | 1.1 | 123.7 | 411.3 | 433.8 | 5843.4 | 4.1953 | 1.7742
SWRI | 96-1-210588-0 | 52.2833 | 94.23 | 49.5 | 24.8 | 90.7 | 2800 | 193.91 | 70.52 | 34.9 | 109.1 | 1038.1 | 122.4 | 177.8 | 187.4 | 1.1 | 116.1 | 410.8 | 433 | 5835.2 | 4.125 | 1.7742
SWRI | 96-1-210588-0 | 52.3 | 94.24 | 49.5 | 24.6 | 90.3 | 2800 | 193.94 | 70.49 | 34.9 | 109 | 1037.9 | 122.3 | 177.8 | 187.4 | 1.1 | 116.1 | 410.3 | 432.7 | 5837.4 | 4.1016 | 1.7742
SWRI | 96-1-210588-0 | 52.3167 | 94.25 | 49.4 | 24.3 | 90.3 | 2800 | 193.94 | 70.48 | 34.8 | 109 | 1037.9 | 122.3 | 177.8 | 187.4 | 1.1 | 118.2 | 411.4 | 434 | 5838.7 | 4.2344 | 1.7742
SWRI | 96-1-210588-0 | 52.3333 | 94.26 | 49.4 | 24.3 | 90.6 | 2800 | 193.99 | 70.49 | 34.8 | 109 | 1038.2 | 122.3 | 177.8 | 187.4 | 1.1 | 116.7 | 410.2 | 432.5 | 5844.2 | 4.0391 | 1.7742
SWRI | 96-1-210588-0 | 52.35 | 94.26 | 49.4 | 24.3 | 90.7 | 2800 | 193.98 | 70.49 | 34.8 | 109.1 | 1038 | 122.4 | 177.8 | 187.4 | 1.1 | 118.7 | 410.1 | 432.8 | 5838.6 | 4.6953 | 1.7742
SWRI | 96-1-210588-0 | 52.3667 | 94.27 | 49.5 | 24.3 | 90.3 | 2800 | 194.02 | 70.49 | 34.8 | 109.1 | 1038.1 | 122.3 | 177.8 | 187.4 | 1.1 | 117.2 | 410.6 | 433.2 | 5842.5 | 3.7969 | 1.7742
SWRI | 96-1-210588-0 | 52.3833 | 94.27 | 49.7 | 24.3 | 90.4 | 2800 | 193.86 | 70.51 | 34.8 | 109 | 1037.8 | 122.3 | 177.9 | 187.4 | 1.1 | 122.5 | 409.8 | 432.2 | 5837.5 | 4.3281 | 1.7742
SWRI | 96-1-210588-0 | 52.4 | 94.28 | 49.8 | 24.2 | 90.7 | 2800 | 193.95 | 70.5 | 34.8 | 109 | 1037.9 | 122.4 | 177.8 | 187.4 | 1.1 | 116.6 | 410.6 | 433 | 5830.1 | 4.7422 | 1.7742
SWRI | 96-1-210588-0 | 52.4167 | 94.31 | 49.8 | 24.1 | 90.6 | 2800 | 193.92 | 70.48 | 34.8 | 109 | 1038 | 122.4 | 177.7 | 187.3 | 1.1 | 122.7 | 409.9 | 432.6 | 5834.6 | 4.6953 | 1.7742
SWRI | 96-1-210588-0 | 52.4333 | 94.3 | 49.8 | 24 | 90.3 | 2800 | 193.96 | 70.55 | 34.7 | 109 | 1037.2 | 122.2 | 177.7 | 187.3 | 1.1 | 120.5 | 411.2 | 433.6 | 5824.3 | 4.1484 | 1.7742
SWRI | 96-1-210588-0 | 52.45 | 94.31 | 49.8 | 24 | 90.4 | 2800 | 194.08 | 70.44 | 34.7 | 108.9 | 1039.8 | 122.3 | 178 | 187.6 | 1.1 | 120.9 | 410.1 | 432.9 | 5824.4 | 4.3281 | 1.7742
SWRI | 96-1-210588-0 | 52.4667 | 94.32 | 49.8 | 23.9 | 90.6 | 2800 | 193.85 | 70.55 | 34.7 | 108.9 | 1037.5 | 122.1 | 177.7 | 187.3 | 1.1 | 116.9 | 411 | 433.5 | 5826.3 | 4.9375 | 1.7742
SWRI | 96-1-210588-0 | 52.4833 | 94.31 | 49.9 | 23.9 | 90.7 | 2800 | 194.06 | 70.45 | 34.7 | 108.9 | 1037.8 | 122.2 | 177.9 | 187.4 | 1.1 | 116.9 | 410.9 | 433 | 5827.2 | 4.8984 | 1.7742
SWRI | 96-1-210588-0 | 52.5 | 94.3 | 49.9 | 23.8 | 90.4 | 2800 | 194.06 | 70.49 | 34.7 | 108.9 | 1038.1 | 122.2 | 177.7 | 187.3 | 1.1 | 118.8 | 411.2 | 433.7 | 5830.1 | 4.3281 | 1.7742
SWRI | 96-1-210588-0 | 52.5167 | 94.32 | 49.9 | 23.8 | 90.3 | 2800 | 193.72 | 70.52 | 34.6 | 108.8 | 1037.8 | 122.2 | 177.2 | 186.7 | 1.1 | 120.5 | 411.2 | 433.6 | 5824.9 | 3.8438 | 1.7742
SWRI | 96-1-210588-0 | 52.5333 | 94.3 | 50 | 23.8 | 90.5 | 2800 | 194.12 | 70.47 | 34.6 | 108.8 | 1039.1 | 122.1 | 178 | 187.6 | 1.1 | 116.6 | 410.6 | 433.1 | 5817.2 | 4.3047 | 1.7742
SWRI | 96-1-210588-0 | 52.55 | 94.31 | 49.9 | 23.8 | 90.7 | 2800 | 193.79 | 70.47 | 34.6 | 108.8 | 1037.6 | 122.2 | 177.4 | 187 | 1.1 | 118.5 | 410 | 432.9 | 5818.5 | 4.6797 | 1.7742
SWRI | 96-1-210588-0 | 52.5667 | 94.3 | 49.9 | 24 | 90.5 | 2799 | 193.99 | 70.53 | 34.6 | 108.8 | 1037.3 | 122.3 | 178 | 187.6 | 1.1 | 119 | 411 | 433.4 | 5826.8 | 3.9922 | 1.7742
SWRI | 96-1-210588-0 | 52.5833 | 94.29 | 49.9 | 24.2 | 90.2 | 2800 | 194.1 | 70.45 | 34.5 | 108.7 | 1038.5 | 122.1 | 178.1 | 187.7 | 1.1 | 118.5 | 411 | 433.2 | 5824 | 3.7734 | 1.7742
SWRI | 96-1-210588-0 | 52.6 | 94.3 | 49.9 | 24.4 | 90.6 | 2800 | 193.85 | 70.59 | 34.5 | 108.7 | 1036.3 | 122.2 | 177.7 | 187.3 | 1.1 | 118.5 | 410.6 | 433.2 | 5821.7 | 4.9375 | 1.7742
SWRI | 96-1-210588-0 | 52.6167 | 94.3 | 50 | 24.6 | 90.7 | 2800 | 194.02 | 70.43 | 34.5 | 108.8 | 1037.1 | 122.2 | 177.9 | 187.5 | 1.1 | 126.5 | 411.1 | 433.5 | 5812.2 | 3.9766 | 1.7742
SWRI | 96-1-210588-0 | 52.6333 | 94.31 | 50 | 24.7 | 90.3 | 2800 | 193.89 | 70.54 | 34.5 | 108.8 | 1035.7 | 122.2 | 177.7 | 187.3 | 1.1 | 118.7 | 410.6 | 432.7 | 5819.9 | 4.8516 | 1.7742
SWRI | 96-1-210588-0 | 52.65 | 94.31 | 50.1 | 25.1 | 90.4 | 2800 | 194.02 | 70.44 | 34.5 | 108.8 | 1036.6 | 122.3 | 177.8 | 187.4 | 1.1 | 118.7 | 411.6 | 434.3 | 5812.3 | 4.9375 | 1.7742
SWRI | 96-1-210588-0 | 52.6667 | 94.32 | 50.2 | 25.3 | 90.7 | 2800 | 193.95 | 70.53 | 34.5 | 108.9 | 1036.2 | 122.2 | 177.9 | 187.4 | 1.1 | 122.2 | 411.5 | 433.6 | 5814.7 | 4.1484 | 1.7742
SWRI | 96-1-210588-0 | 52.6833 | 94.31 | 50.2 | 25.5 | 90.6 | 2800 | 193.94 | 70.5 | 34.5 | 109 | 1036.2 | 122.4 | 177.9 | 187.5 | 1.1 | 118.2 | 409.7 | 432.2 | 5810.8 | 4.8281 | 1.7742
SWRI | 96-1-210588-0 | 52.7 | 94.32 | 50.3 | 25.6 | 90.3 | 2800 | 194.01 | 70.48 | 34.5 | 109 | 1036.9 | 122.3 | 178.1 | 187.7 | 1.1 | 122.6 | 411 | 433.5 | 5807.2 | 4.1719 | 1.7742
SWRI | 96-1-210588-0 | 52.7167 | 94.32 | 50.2 | 25.4 | 90.5 | 2800 | 193.98 | 70.62 | 34.5 | 109 | 1035.6 | 122.2 | 177.9 | 187.5 | 1.1 | 122.6 | 410.2 | 433 | 5807.5 | 4.2344 | 1.7742
SWRI | 96-1-210588-0 | 52.7333 | 94.32 | 50.2 | 25.3 | 90.8 | 2800 | 194 | 70.44 | 34.5 | 109 | 1035.8 | 122.2 | 177.9 | 187.4 | 1.1 | 118.8 | 410.7 | 433 | 5807.3 | 4.8516 | 1.7742
SWRI | 96-1-210588-0 | 52.75 | 94.31 | 50.2 | 25.3 | 90.4 | 2800 | 194.06 | 70.5 | 34.5 | 109 | 1035.5 | 122.4 | 178 | 187.6 | 1.1 | 119.1 | 410.7 | 433.4 | 5813.7 | 4.7188 | 1.7742
SWRI | 96-1-210588-0 | 52.7667 | 94.31 | 50.2 | 25.3 | 90.3 | 2800 | 193.98 | 70.46 | 34.5 | 109 | 1035.4 | 122.2 | 177.9 | 187.5 | 1.1 | 122.5 | 411.7 | 433.9 | 5818 | 4.7188 | 1.7742
SWRI | 96-1-210588-0 | 52.7833 | 94.31 | 50.1 | 25.3 | 90.7 | 2799 | 193.9 | 70.52 | 34.5 | 109 | 1035.5 | 122.3 | 177.9 | 187.5 | 1.1 | 122.5 | 410.2 | 432.7 | 5808.6 | 3.9531 | 1.7742
SWRI | 96-1-210588-0 | 52.8 | 94.3 | 50.1 | 25.3 | 90.6 | 2799 | 193.87 | 70.5 | 34.5 | 109 | 1035.5 | 122.3 | 177.9 | 187.4 | 1.1 | 117.4 | 411.2 | 433.8 | 5807.6 | 4.125 | 1.7742
SWRI | 96-1-210588-0 | 52.8167 | 94.3 | 50.1 | 25.1 | 90.3 | 2800 | 194.01 | 70.52 | 34.5 | 109 | 1034.7 | 122.4 | 178 | 187.5 | 1.1 | 121.9 | 411.2 | 433.6 | 5808.1 | 4.1484 | 1.7742
SWRI | 96-1-210588-0 | 52.8333 | 94.29 | 50.1 | 25.2 | 90.5 | 2800 | 194.01 | 70.53 | 34.5 | 109 | 1035.5 | 122.3 | 178 | 187.6 | 1.1 | 119.8 | 410.5 | 433.1 | 5802.5 | 3.7969 | 1.7742
SWRI | 96-1-210588-0 | 52.85 | 94.29 | 50.1 | 25.1 | 90.8 | 2800 | 194.01 | 70.5 | 34.5 | 109 | 1035 | 122.2 | 177.9 | 187.5 | 1.1 | 122.5 | 410.3 | 432.7 | 5803.2 | 4.8984 | 1.7742
SWRI | 96-1-210588-0 | 52.8667 | 94.3 | 50.1 | 25 | 90.4 | 2800 | 194 | 70.49 | 34.6 | 109 | 1034.7 | 122.3 | 177.9 | 187.5 | 1.1 | 120.5 | 410.2 | 432.8 | 5789.2 | 4.8984 | 1.7742
SWRI | 96-1-210588-0 | 52.8833 | 94.3 | 50 | 24.9 | 90.2 | 2800 | 193.93 | 70.54 | 34.6 | 109 | 1034.7 | 122.4 | 177.9 | 187.5 | 1.1 | 120.7 | 410.1 | 432.8 | 5797.9 | 3.9531 | 1.7742
SWRI | 96-1-210588-0 | 52.9 | 94.31 | 50 | 24.8 | 90.7 | 2799 | 193.95 | 70.52 | 34.6 | 109 | 1035.2 | 122.3 | 178 | 187.6 | 1.1 | 118.7 | 411.2 | 433.7 | 5798 | 4.2188 | 1.7742
SWRI | 96-1-210588-0 | 52.9167 | 94.32 | 50 | 24.8 | 90.7 | 2799 | 194.03 | 70.46 | 34.6 | 109 | 1035.4 | 122.4 | 178 | 187.6 | 1.1 | 115.5 | 411.1 | 433.4 | 5802 | 4.1016 | 1.7742
SWRI | 96-1-210588-0 | 52.9333 | 94.32 | 50 | 24.8 | 90.3 | 2800 | 194.03 | 70.49 | 34.6 | 109 | 1035.2 | 122.5 | 178 | 187.6 | 1.1 | 117.5 | 411 | 433.4 | 5802.2 | 4.6797 | 1.7742
SWRI | 96-1-210588-0 | 52.95 | 94.31 | 50 | 24.8 | 90.5 | 2799 | 194.02 | 70.46 | 34.6 | 108.9 | 1035.1 | 122.2 | 178 | 187.6 | 1.1 | 116.7 | 410.6 | 432.6 | 5796.2 | 4.3438 | 1.7742
SWRI | 96-1-210588-0 | 52.9667 | 94.3 | 50 | 24.8 | 90.7 | 2800 | 193.94 | 70.49 | 34.6 | 109 | 1034.9 | 122.3 | 178 | 187.5 | 1.1 | 115.4 | 409.4 | 432.4 | 5789.2 | 4.1016 | 1.7742
SWRI | 96-1-210588-0 | 52.9833 | 94.29 | 49.9 | 24.6 | 90.4 | 2800 | 193.98 | 70.55 | 34.6 | 109 | 1034.2 | 122.4 | 178 | 187.6 | 1.1 | 117.2 | 410.8 | 433.1 | 5788.2 | 4.8516 | 1.7742
SWRI | 96-1-210588-0 | 53 | 94.28 | 49.9 | 24.5 | 90.2 | 2800 | 193.92 | 70.49 | 34.6 | 109 | 1034.5 | 122.3 | 178 | 187.6 | 1.1 | 116.7 | 411.4 | 433.9 | 5790.3 | 4.3281 | 1.7742
SWRI | 96-1-210588-0 | 53.0167 | 94.28 | 49.9 | 24.6 | 90.7 | 2800 | 194.04 | 70.49 | 34.6 | 109 | 1034.9 | 122.3 | 178.1 | 187.7 | 1.1 | 116.5 | 410.6 | 432.9 | 5788.2 | 4.8984 | 1.7742
SWRI | 96-1-210588-0 | 53.0333 | 94.28 | 50 | 24.4 | 90.7 | 2801 | 194.01 | 70.51 | 34.6 | 109 | 1034 | 122.3 | 177.9 | 187.6 | 1.1 | 120.3 | 410.3 | 432.9 | 5788.2 | 3.8672 | 1.7742
SWRI | 96-1-210588-0 | 53.05 | 94.28 | 50 | 24.6 | 90.3 | 2800 | 194.03 | 70.46 | 34.7 | 109.1 | 1034.7 | 122.3 | 178.1 | 187.7 | 1.1 | 120.4 | 409.8 | 432.4 | 5787.8 | 4.9375 | 1.7742
SWRI | 96-1-210588-0 | 53.0667 | 94.27 | 49.9 | 24.8 | 90.4 | 2800 | 194.02 | 70.51 | 34.7 | 109 | 1034.2 | 122.2 | 178.1 | 187.7 | 1.1 | 118.5 | 411.1 | 433 | 5781.7 | 4.6797 | 1.7742
SWRI | 96-1-210588-0 | 53.0833 | 94.26 | 50 | 24.9 | 90.8 | 2800 | 194.08 | 70.52 | 34.8 | 109.1 | 1034.7 | 122.3 | 178.2 | 187.8 | 1.1 | 116.8 | 410.9 | 433.6 | 5785.9 | 4.3281 | 1.7742
SWRI | 96-1-210588-0 | 53.1 | 94.26 | 50 | 25 | 90.4 | 2800 | 194.05 | 70.5 | 34.8 | 109.1 | 1033.8 | 122.5 | 178.1 | 187.7 | 1.1 | 119 | 411.7 | 434.3 | 5779 | 3.9922 | 1.7742
SWRI | 96-1-210588-0 | 53.1167 | 94.25 | 50 | 25.1 | 90.3 | 2800 | 193.95 | 70.55 | 34.8 | 109.1 | 1034.4 | 122.3 | 178.2 | 187.8 | 1.1 | 118.7 | 410.6 | 432.9 | 5780.7 | 3.9531 | 1.7742
SWRI | 96-1-210588-0 | 53.1333 | 94.25 | 50 | 24.9 | 90.7 | 2799 | 193.98 | 70.53 | 34.8 | 109.1 | 1034.8 | 122.3 | 178.2 | 187.8 | 1.1 | 118.6 | 410.3 | 432.8 | 5778 | 4.8281 | 1.7742
SWRI | 96-1-210588-0 | 53.15 | 94.23 | 49.9 | 24.9 | 90.6 | 2801 | 194.05 | 70.51 | 34.8 | 109.1 | 1034.5 | 122.4 | 178.1 | 187.8 | 1.1 | 120.9 | 410.2 | 432.6 | 5778.1 | 4.2344 | 1.7742
SWRI | 96-1-210588-0 | 53.1667 | 94.21 | 49.9 | 25.1 | 90.3 | 2800 | 194.06 | 70.48 | 34.8 | 109.1 | 1034.4 | 122.3 | 178.2 | 187.8 | 1.1 | 122.1 | 411 | 433.5 | 5779.5 | 3.7734 | 1.7742
SWRI | 96-1-210588-0 | 53.1833 | 94.21 | 49.9 | 25.1 | 90.3 | 2800 | 194.05 | 70.54 | 34.8 | 109.2 | 1034.6 | 122.3 | 178.2 | 187.9 | 1.1 | 117 | 410 | 432.7 | 5777.7 | 4.8281 | 1.7742
SWRI | 96-1-210588-0 | 53.2 | 94.21 | 50.2 | 25.1 | 90.7 | 2800 | 194.02 | 70.5 | 34.8 | 109.1 | 1034.7 | 122.5 | 178.2 | 187.8 | 1.1 | 118.8 | 410.7 | 433.2 | 5777.5 | 3.8438 | 1.7742
SWRI | 96-1-210588-0 | 53.2167 | 94.21 | 50 | 25.1 | 90.6 | 2800 | 194.01 | 70.52 | 34.8 | 109 | 1034.9 | 122.4 | 178.2 | 187.8 | 1.1 | 120.6 | 411.1 | 433.5 | 5772.2 | 4.125 | 1.7742
SWRI | 96-1-210588-0 | 53.2333 | 94.23 | 50 | 25.1 | 90.4 | 2800 | 194.05 | 70.49 | 34.9 | 109 | 1035.2 | 122.3 | 178.2 | 187.8 | 1.1 | 120.5 | 411.4 | 433.7 | 5770.1 | 4.1016 | 1.7742
SWRI | 96-1-210588-0 | 53.25 | 94.23 | 50 | 25.1 | 90.3 | 2800 | 194.04 | 70.53 | 34.8 | 109 | 1034.9 | 122.3 | 178.2 | 187.8 | 1.1 | 118.2 | 410 | 433 | 5768.7 | 4.0859 | 1.7742
SWRI | 96-1-210588-0 | 53.2667 | 94.24 | 50 | 25.3 | 90.6 | 2801 | 194.04 | 70.52 | 34.8 | 109 | 1034.4 | 122.3 | 178.2 | 187.7 | 1.1 | 118.8 | 411.2 | 433.9 | 5768.5 | 4.7891 | 1.7742
SWRI | 96-1-210588-0 | 53.2833 | 94.24 | 50 | 25.3 | 90.7 | 2800 | 194.04 | 70.5 | 34.8 | 109 | 1035 | 122.3 | 178.1 | 187.8 | 1.1 | 118.9 | 410.6 | 433.2 | 5773.5 | 4.7656 | 1.7742
SWRI | 96-1-210588-0 | 53.3 | 94.25 | 50 | 25.4 | 90.5 | 2800 | 193.97 | 70.49 | 34.9 | 109 | 1035.3 | 122.3 | 178.2 | 187.8 | 1.1 | 116.7 | 410.9 | 433.3 | 5764.7 | 4.4141 | 1.7742
SWRI | 96-1-210588-0 | 53.3167 | 94.25 | 50 | 25.3 | 90.4 | 2801 | 194.1 | 70.51 | 34.8 | 109 | 1034.8 | 122.2 | 178.1 | 187.7 | 1.1 | 116.6 | 412.1 | 434.2 | 5761.1 | 3.9531 | 1.7742
SWRI | 96-1-210588-0 | 53.3333 | 94.24 | 50 | 25.3 | 90.4 | 2800 | 194.01 | 70.53 | 34.8 | 108.9 | 1034.8 | 122.3 | 178.2 | 187.8 | 1.1 | 120.2 | 409.9 | 432.9 | 5765.8 | 4.8281 | 1.7742
SWRI | 96-1-210588-0 | 53.35 | 94.25 | 49.9 | 25.3 | 90.7 | 2800 | 194.04 | 70.51 | 34.8 | 108.9 | 1034.7 | 122.3 | 178.1 | 187.7 | 1.1 | 120.2 | 411.1 | 433.7 | 5763.9 | 4.2578 | 1.7742
SWRI | 96-1-210588-0 | 53.3667 | 94.26 | 49.9 | 25.2 | 90.7 | 2800 | 193.94 | 70.53 | 34.8 | 109 | 1034.5 | 122.3 | 178.2 | 187.8 | 1.1 | 114.7 | 410.5 | 432.8 | 5769.6 | 4.3281 | 1.7742
SWRI | 96-1-210588-0 | 53.3833 | 94.25 | 49.8 | 25.1 | 90.3 | 2800 | 194.03 | 70.49 | 34.8 | 109 | 1033.7 | 122.3 | 178 | 187.6 | 1.1 | 122.1 | 411.3 | 433.7 | 5761.2 | 4.9219 | 1.7742
SWRI | 96-1-210588-0 | 53.4 | 94.26 | 49.8 | 25.1 | 90.4 | 2801 | 194.02 | 70.49 | 34.8 | 108.9 | 1034.4 | 122.2 | 178.1 | 187.6 | 1.1 | 118.8 | 411.2 | 433.8 | 5759 | 3.7734 | 1.7742
SWRI | 96-1-210588-0 | 53.4167 | 94.28 | 49.8 | 25.2 | 90.7 | 2800 | 194.1 | 70.5 | 34.8 | 108.9 | 1034.7 | 122.3 | 178.2 | 187.8 | 1.1 | 118.5 | 412.1 | 434.3 | 5762 | 4.6797 | 1.7742
SWRI | 96-1-210588-0 | 53.4333 | 94.28 | 49.8 | 25.3 | 90.5 | 2800 | 194.06 | 70.48 | 34.8 | 108.9 | 1035 | 122.2 | 178.2 | 187.8 | 1.1 | 116 | 410 | 432.8 | 5756.7 | 5.1562 | 1.7742
SWRI | 96-1-210588-0 | 53.45 | 94.27 | 49.8 | 25.3 | 90.2 | 2801 | 193.97 | 70.49 | 34.8 | 108.9 | 1034.4 | 122.2 | 178 | 187.6 | 1.1 | 118.8 | 412.5 | 434.8 | 5752.2 | 4.9844 | 1.7742
SWRI | 96-1-210588-0 | 53.4667 | 94.28 | 49.8 | 25.3 | 90.6 | 2800 | 194.01 | 70.53 | 34.8 | 108.9 | 1034.2 | 122.1 | 178.1 | 187.8 | 1.1 | 122.7 | 412.1 | 434.6 | 5751.5 | 4.1953 | 1.7742
SWRI | 96-1-210588-0 | 53.4833 | 94.29 | 49.8 | 25.4 | 90.7 | 2800 | 193.95 | 70.47 | 34.9 | 108.9 | 1034 | 122.2 | 178.1 | 187.7 | 1.1 | 115.7 | 410.6 | 433.2 | 5755.9 | 4.9844 | 1.7742
SWRI | 96-1-210588-0 | 53.5 | 94.29 | 49.8 | 25.4 | 90.4 | 2800 | 193.97 | 70.5 | 34.8 | 108.9 | 1035 | 122.2 | 178.1 | 187.7 | 1.1 | 118.5 | 412.1 | 434.4 | 5756.6 | 4.6797 | 1.7742
SWRI | 96-1-210588-0 | 53.5167 | 94.29 | 49.8 | 25.5 | 90.3 | 2800 | 194.02 | 70.49 | 34.9 | 108.9 | 1035.3 | 122.2 | 178.1 | 187.8 | 1.1 | 115.8 | 411.6 | 433.8 | 5754.4 | 4.125 | 1.7742
SWRI | 96-1-210588-0 | 53.5333 | 94.31 | 49.9 | 25.5 | 90.6 | 2800 | 194.01 | 70.52 | 34.9 | 109 | 1033.9 | 122.2 | 178 | 187.6 | 1.1 | 114.7 | 410.3 | 432.9 | 5758.4 | 4.1719 | 1.7742
SWRI | 96-1-210588-0 | 53.55 | 94.3 | 49.9 | 25.5 | 90.7 | 2800 | 193.99 | 70.53 | 34.9 | 109.1 | 1033.9 | 122.3 | 178 | 187.6 | 1.1 | 115.5 | 410.8 | 433.4 | 5749.5 | 4.8516 | 1.7742
SWRI | 96-1-210588-0 | 53.5667 | 94.32 | 49.9 | 25.5 | 90.3 | 2800 | 193.93 | 70.5 | 34.9 | 109 | 1033.3 | 122.3 | 177.9 | 187.5 | 1.1 | 115.7 | 410.4 | 432.8 | 5742.7 | 3.8438 | 1.7742
SWRI | 96-1-210588-0 | 53.5833 | 94.3 | 49.9 | 25.6 | 90.4 | 2801 | 194.03 | 70.48 | 34.9 | 109 | 1034.4 | 122.3 | 178.1 | 187.7 | 1.1 | 114.6 | 411.8 | 434 | 5750.3 | 4.9219 | 1.7742
SWRI | 96-1-210588-0 | 53.6 | 94.31 | 49.9 | 25.7 | 90.8 | 2800 | 193.99 | 70.49 | 34.9 | 109 | 1034.4 | 122.4 | 178 | 187.6 | 1.1 | 112.7 | 411.3 | 433.3 | 5754.1 | 4.9219 | 1.7742
SWRI | 96-1-210588-0 | 53.6167 | 94.31 | 49.9 | 25.7 | 90.4 | 2800 | 193.98 | 70.52 | 34.9 | 109.2 | 1033.8 | 122.3 | 178.1 | 187.7 | 1.1 | 115.3 | 410.3 | 432.8 | 5747.9 | 4.8516 | 1.7742
SWRI | 96-1-210588-0 | 53.6333 | 94.31 | 50.4 | 25.6 | 90.2 | 2800 | 194.02 | 70.46 | 35 | 109.1 | 1034.1 | 122.4 | 178 | 187.7 | 1.1 | 116.7 | 411.4 | 433.8 | 5735.9 | 4.7891 | 1.7742
SWRI | 96-1-210588-0 | 53.65 | 94.32 | 50.6 | 25.5 | 90.7 | 2800 | 193.97 | 70.47 | 35 | 109.1 | 1034.5 | 122.4 | 178.1 | 187.7 | 1.1 | 116.6 | 410.5 | 433.5 | 5743.5 | 3.9297 | 1.7742
SWRI | 96-1-210588-0 | 53.6667 | 94.32 | 50.6 | 25.3 | 90.5 | 2800 | 193.92 | 70.51 | 35 | 109.1 | 1034 | 122.4 | 178.1 | 187.7 | 1.1 | 116.5 | 412 | 434.1 | 5757 | 3.9531 | 1.7742
SWRI | 96-1-210588-0 | 53.6833 | 94.32 | 50.7 | 25.3 | 90.2 | 2801 | 194.01 | 70.46 | 35.2 | 109 | 1033.8 | 122.4 | 178 | 187.6 | 1.1 | 116.4 | 411.1 | 433.6 | 5758.7 | 4.1016 | 1.7742
SWRI | 96-1-210588-0 | 53.7 | 94.31 | 50.6 | 25.1 | 90.6 | 2800 | 193.95 | 70.49 | 35.2 | 109 | 1034 | 122.3 | 178.1 | 187.7 | 1.1 | 116.6 | 410.7 | 433.5 | 5753.5 | 4.1484 | 1.7742
SWRI | 96-1-210588-0 | 53.7167 | 94.31 | 50.6 | 25.1 | 90.8 | 2800 | 193.98 | 70.45 | 35.2 | 109 | 1034.1 | 122.4 | 178.1 | 187.7 | 1.1 | 116.7 | 410.4 | 433 | 5747.4 | 4.0625 | 1.7742
SWRI | 96-1-210588-0 | 53.7333 | 94.3 | 50.3 | 25.3 | 90.3 | 2800 | 193.99 | 70.51 | 35.2 | 109.1 | 1033.8 | 122.3 | 178.1 | 187.7 | 1.1 | 115 | 411.1 | 433.4 | 5747 | 3.9297 | 1.7742
SWRI | 96-1-210588-0 | 53.75 | 94.31 | 50.3 | 25.4 | 90.4 | 2800 | 194.04 | 70.51 | 35.2 | 109 | 1034.5 | 122.3 | 178.2 | 187.8 | 1.1 | 116.4 | 411 | 433.3 | 5741.6 | 4.875 | 1.7742
SWRI | 96-1-210588-0 | 53.7667 | 94.32 | 50.1 | 25.1 | 90.7 | 2800 | 194.09 | 70.51 | 35.2 | 109 | 1034.3 | 122.4 | 178 | 187.7 | 1.1 | 114.5 | 410.6 | 433.1 | 5745.5 | 4.3281 | 1.7742
SWRI | 96-1-210588-0 | 53.7833 | 94.33 | 50 | 24.9 | 90.5 | 2800 | 194.06 | 70.52 | 35.1 | 109.1 | 1034.8 | 122.2 | 178.1 | 187.7 | 1.1 | 112.9 | 410.8 | 433.2 | 5745.4 | 4.125 | 1.7742
SWRI | 96-1-210588-0 | 53.8 | 94.34 | 49.9 | 24.8 | 90.2 | 2800 | 194.04 | 70.47 | 35.1 | 109.1 | 1034.5 | 122.4 | 178 | 187.6 | 1.1 | 114.5 | 411.2 | 433.5 | 5749.1 | 4.875 | 1.7742
SWRI | 96-1-210588-0 | 53.8167 | 94.34 | 49.9 | 24.6 | 90.6 | 2801 | 194.03 | 70.52 | 35 | 109 | 1034.7 | 122.2 | 177.9 | 187.6 | 1.1 | 114.4 | 412.1 | 434.6 | 5755.9 | 4.8281 | 1.7742
SWRI | 96-1-210588-0 | 53.8333 | 94.33 | 49.8 | 24.4 | 90.7 | 2800 | 194.01 | 70.49 | 35 | 109.1 | 1034.4 | 122.4 | 178 | 187.6 | 1.1 | 112.6 | 410.7 | 433.1 | 5751.9 | 3.9766 | 1.7742
SWRI | 96-1-210588-0 | 53.85 | 94.33 | 49.7 | 24.3 | 90.3 | 2800 | 193.97 | 70.49 | 35 | 109.1 | 1034.5 | 122.4 | 178 | 187.6 | 1.1 | 114.7 | 411.5 | 433.9 | 5746.2 | 4.2344 | 1.7742
SWRI | 96-1-210588-0 | 53.8667 | 94.33 | 49.7 | 24.3 | 90.3 | 2800 | 194.05 | 70.53 | 34.9 | 109 | 1034.8 | 122.2 | 178 | 187.6 | 1.1 | 118.7 | 410.4 | 433.1 | 5738.8 | 4.0625 | 1.7742
SWRI | 96-1-210588-0 | 53.8833 | 94.32 | 49.8 | 24.3 | 90.7 | 2800 | 193.99 | 70.49 | 34.9 | 109.1 | 1035 | 122.4 | 178 | 187.6 | 1.1 | 116.6 | 411.1 | 433.6 | 5738.3 | 4.2188 | 1.7742
SWRI | 96-1-210588-0 | 53.9 | 94.32 | 49.7 | 24.4 | 90.6 | 2800 | 194.01 | 70.52 | 34.9 | 109.1 | 1034.1 | 122.3 | 178 | 187.6 | 1.1 | 116.3 | 411.1 | 434.2 | 5739.7 | 4.1953 | 1.7742
SWRI | 96-1-210588-0 | 53.9167 | 94.32 | 49.8 | 24.5 | 90.3 | 2800 | 193.99 | 70.47 | 34.9 | 109.1 | 1034 | 122.3 | 178 | 187.6 | 1.1 | 112.7 | 411.1 | 433.3 | 5752.7 | 4.0625 | 1.7742
SWRI | 96-1-210588-0 | 53.9333 | 94.31 | 49.8 | 24.4 | 90.5 | 2801 | 194.06 | 70.5 | 34.9 | 109 | 1034 | 122.3 | 178 | 187.6 | 1.1 | 112.7 | 411.2 | 433.6 | 5746.4 | 4.125 | 1.7742
SWRI | 96-1-210588-0 | 53.95 | 94.33 | 49.8 | 24.4 | 90.8 | 2800 | 193.99 | 70.51 | 34.9 | 109 | 1034.4 | 122.2 | 178 | 187.6 | 1.1 | 116.7 | 410.7 | 433.2 | 5745.6 | 4.2188 | 1.7742
SWRI | 96-1-210588-0 | 53.9667 | 94.33 | 49.8 | 24.4 | 90.4 | 2800 | 193.99 | 70.48 | 34.9 | 109 | 1033.8 | 122.3 | 178 | 187.5 | 1.1 | 112.8 | 411.5 | 433.6 | 5733.8 | 4.6797 | 1.7742
SWRI | 96-1-210588-0 | 53.9833 | 94.33 | 49.9 | 24.4 | 90.3 | 2800 | 194.07 | 70.5 | 34.9 | 109 | 1033.9 | 122.1 | 178 | 187.6 | 1.1 | 114.7 | 411.5 | 433.9 | 5744.7 | 4.1719 | 1.7742
SWRI | 96-1-210588-0 | 54 | 94.32 | 49.9 | 24.4 | 90.7 | 2800 | 194.06 | 70.49 | 34.9 | 108.9 | 1034.2 | 122.3 | 178 | 187.6 | 1.1 | 114.3 | 411.4 | 433.9 | 5734.7 | 3.7734 | 1.7742
SWRI | 96-1-210588-0 | 54.0167 | 94.33 | 49.9 | 24.5 | 90.6 | 2800 | 193.92 | 70.51 | 35 | 109 | 1033.5 | 122.3 | 178 | 187.5 | 1.1 | 112.6 | 411.3 | 433.7 | 5736.7 | 4.6953 | 1.7742
SWRI | 96-1-210588-0 | 54.0333 | 94.33 | 49.9 | 24.6 | 90.3 | 2800 | 193.96 | 70.47 | 35 | 108.9 | 1034.1 | 122.1 | 178 | 187.7 | 1.1 | 117 | 410.4 | 433.1 | 5740.5 | 4.0859 | 1.7742
SWRI | 96-1-210588-0 | 54.05 | 94.34 | 50 | 24.7 | 90.6 | 2800 | 194 | 70.5 | 35 | 108.9 | 1034.1 | 122.2 | 178 | 187.6 | 1.1 | 110.9 | 411.5 | 434 | 5735.9 | 4.9609 | 1.7742
SWRI | 96-1-210588-0 | 54.0667 | 94.34 | 50 | 24.7 | 90.7 | 2800 | 193.97 | 70.51 | 35.1 | 108.9 | 1033.7 | 122.2 | 177.9 | 187.5 | 1.1 | 118 | 410.6 | 433.5 | 5738.1 | 4.6797 | 1.7742
SWRI | 96-1-210588-0 | 54.0833 | 94.34 | 50 | 24.8 | 90.3 | 2801 | 194.04 | 70.48 | 35.1 | 109 | 1033.7 | 122.3 | 178 | 187.6 | 1.1 | 111.6 | 411.1 | 433.7 | 5740.7 | 4.3281 | 1.7742
SWRI | 96-1-210588-0 | 54.1 | 94.33 | 50.1 | 25 | 90.4 | 2800 | 193.94 | 70.51 | 35.1 | 108.9 | 1033.7 | 122.2 | 178 | 187.6 | 1.1 | 113.6 | 411 | 433.8 | 5736.9 | 4.8984 | 1.7742
SWRI | 96-1-210588-0 | 54.1167 | 94.34 | 50.1 | 25 | 90.8 | 2800 | 193.91 | 70.54 | 35.2 | 108.9 | 1033.9 | 122.2 | 178 | 187.6 | 1.1 | 116.6 | 410.6 | 433.2 | 5729.7 | 4.8516 | 1.7742
SWRI | 96-1-210588-0 | 54.1333 | 94.33 | 50.2 | 25.3 | 90.4 | 2800 | 193.9 | 70.48 | 35.3 | 109 | 1034 | 122.2 | 178.1 | 187.7 | 1.1 | 116.1 | 410.5 | 433.2 | 5727.9 | 4.9375 | 1.7742
SWRI | 96-1-210588-0 | 54.15 | 94.32 | 50.3 | 25.5 | 90.3 | 2800 | 193.95 | 70.56 | 35.2 | 109 | 1033.9 | 122.2 | 178.1 | 187.7 | 1.1 | 113.6 | 410.4 | 433 | 5729.3 | 4.875 | 1.7742
SWRI | 96-1-210588-0 | 54.1667 | 94.32 | 50.3 | 25.6 | 90.7 | 2800 | 193.96 | 70.48 | 35.3 | 109 | 1033.7 | 122.2 | 178 | 187.7 | 1.1 | 117.5 | 410.9 | 433.8 | 5718.3 | 3.7734 | 1.7742
SWRI | 96-1-210588-0 | 54.1833 | 94.33 | 50.4 | 25.8 | 90.7 | 2799 | 193.88 | 70.52 | 35.3 | 109 | 1033.1 | 122.3 | 178.1 | 187.7 | 1.1 | 113.7 | 410.1 | 432.6 | 5717 | 3.9766 | 1.7742
SWRI | 96-1-210588-0 | 54.2 | 94.33 | 50.3 | 25.8 | 90.3 | 2800 | 193.99 | 70.5 | 35.2 | 109 | 1033.5 | 122.2 | 178 | 187.6 | 1.1 | 112 | 410.6 | 432.7 | 5726.4 | 4.7188 | 1.7742
SWRI | 96-1-210588-0 | 54.2167 | 94.33 | 50.3 | 25.6 | 90.4 | 2800 | 194.02 | 70.51 | 35.2 | 109 | 1033.3 | 122.3 | 178 | 187.6 | 1.1 | 111.7 | 410.6 | 433.4 | 5728.6 | 4.9375 | 1.7742
SWRI | 96-1-210588-0 | 54.2333 | 94.32 | 50.3 | 25.5 | 90.8 | 2800 | 193.98 | 70.5 | 35.2 | 109 | 1033.3 | 122.2 | 178.1 | 187.7 | 1.1 | 114.6 | 410.8 | 433 | 5723.2 | 4.9219 | 1.7742
SWRI | 96-1-210588-0 | 54.25 | 94.31 | 50.4 | 25.6 | 90.4 | 2801 | 193.97 | 70.47 | 35.2 | 109.1 | 1032.9 | 122.2 | 178 | 187.6 | 1.1 | 113.2 | 411.2 | 433.9 | 5724.4 | 4.4375 | 1.7742
SWRI | 96-1-210588-0 | 54.2667 | 94.31 | 50.4 | 25.6 | 90.2 | 2800 | 194.02 | 70.51 | 35.2 | 109 | 1033 | 122.3 | 178 | 187.6 | 1.1 | 114.7 | 411.2 | 433.8 | 5731.9 | 3.8203 | 1.7742
SWRI | 96-1-210588-0 | 54.2833 | 94.3 | 50.2 | 25.4 | 90.6 | 2800 | 194.02 | 70.46 | 35.2 | 109 | 1033.3 | 122.4 | 178.1 | 187.7 | 1.1 | 112.6 | 410.5 | 432.9 | 5725.5 | 4.0625 | 1.7742
SWRI | 96-1-210588-0 | 54.3 | 94.29 | 50.1 | 25.3 | 90.7 | 2800 | 193.99 | 70.52 | 35.2 | 109.1 | 1033.3 | 122.4 | 178 | 187.6 | 1.1 | 116.7 | 410.9 | 433.1 | 5729.8 | 3.9531 | 1.7742
SWRI | 96-1-210588-0 | 54.3167 | 94.29 | 50 | 25.5 | 90.4 | 2800 | 193.97 | 70.53 | 35.1 | 109.1 | 1033.3 | 122.3 | 178 | 187.7 | 1 | 112.8 | 410.8 | 433.1 | 5724.8 | 3.9531 | 1.7742
SWRI | 96-1-210588-0 | 54.3333 | 94.28 | 49.9 | 25.4 | 90.3 | 2800 | 194.05 | 70.51 | 35.1 | 109.1 | 1032.9 | 122.2 | 178 | 187.6 | 1.1 | 116.6 | 410.4 | 433.3 | 5722.9 | 4.1953 | 1.7742
SWRI | 96-1-210588-0 | 54.35 | 94.29 | 49.8 | 25.3 | 90.7 | 2800 | 194.05 | 70.55 | 35 | 109.1 | 1032.9 | 122.4 | 177.9 | 187.6 | 1.1 | 116.7 | 411 | 433.5 | 5724.4 | 4.4375 | 1.7742
SWRI | 96-1-210588-0 | 54.3667 | 94.3 | 49.8 | 24.9 | 90.6 | 2800 | 194.06 | 70.49 | 34.9 | 109 | 1033 | 122.4 | 178 | 187.6 | 1.1 | 112.8 | 411.5 | 433.8 | 5727.1 | 4.8516 | 1.7742
SWRI | 96-1-210588-0 | 54.3833 | 94.29 | 49.8 | 24.8 | 90.3 | 2801 | 194.06 | 70.5 | 34.9 | 109 | 1032.8 | 122.3 | 177.9 | 187.5 | 1.1 | 114.4 | 411.7 | 434.2 | 5722.4 | 3.7969 | 1.7742
SWRI | 96-1-210588-0 | 54.4 | 94.29 | 49.7 | 24.8 | 90.5 | 2800 | 194.04 | 70.49 | 34.8 | 109 | 1033.6 | 122.3 | 178.1 | 187.7 | 1.1 | 114.6 | 410.1 | 432.9 | 5720.6 | 4.0859 | 1.7742
SWRI | 96-1-210588-0 | 54.4167 | 94.29 | 49.7 | 24.8 | 90.7 | 2800 | 193.97 | 70.53 | 34.8 | 109 | 1032.8 | 122.3 | 177.9 | 187.5 | 1.1 | 113.2 | 410.6 | 433.2 | 5720.8 | 4.1953 | 1.7742
SWRI | 96-1-210588-0 | 54.4333 | 94.28 | 49.7 | 24.7 | 90.5 | 2800 | 193.99 | 70.49 | 34.8 | 109 | 1032.9 | 122.2 | 178.1 | 187.7 | 1.1 | 116.5 | 411.2 | 433.7 | 5721.6 | 4.2188 | 1.7742
SWRI | 96-1-210588-0 | 54.45 | 94.28 | 49.7 | 24.7 | 90.2 | 2801 | 194.04 | 70.49 | 34.8 | 109 | 1032.7 | 122.2 | 178 | 187.6 | 1.1 | 114.9 | 410.5 | 432.9 | 5713.8 | 4.2188 | 1.7742
SWRI | 96-1-210588-0 | 54.4667 | 94.26 | 49.8 | 24.7 | 90.6 | 2801 | 194.05 | 70.5 | 34.8 | 109 | 1032.7 | 122.3 | 178 | 187.6 | 1.1 | 115 | 410.9 | 433.4 | 5717.9 | 4.6797 | 1.7742
SWRI | 96-1-210588-0 | 54.4833 | 94.26 | 49.8 | 24.7 | 90.8 | 2801 | 194.03 | 70.47 | 34.8 | 109.1 | 1032.7 | 122.2 | 178.1 | 187.7 | 1.1 | 112.7 | 411.2 | 433.6 | 5720.1 | 4.2188 | 1.7742
SWRI | 96-1-210588-0 | 54.5 | 94.26 | 49.8 | 24.6 | 90.3 | 2800 | 194.02 | 70.53 | 34.8 | 109 | 1032.8 | 122.3 | 178 | 187.6 | 1 | 112.6 | 410 | 432.8 | 5715.7 | 4.875 | 1.7742
SWRI | 96-1-210588-0 | 54.5167 | 94.26 | 49.8 | 24.6 | 90.3 | 2800 | 194.08 | 70.44 | 34.8 | 109 | 1033.2 | 122.2 | 178 | 187.7 | 1.1 | 112.8 | 411.4 | 433.9 | 5718.8 | 4.1016 | 1.7742
SWRI | 96-1-210588-0 | 54.5333 | 94.25 | 49.8 | 24.7 | 90.8 | 2800 | 194.02 | 70.52 | 34.8 | 109 | 1032.8 | 122.3 | 178.1 | 187.7 | 1 | 112.9 | 410.7 | 433.1 | 5705.3 | 3.9297 | 1.7742
SWRI | 96-1-210588-0 | 54.55 | 94.26 | 49.8 | 25 | 90.5 | 2800 | 193.91 | 70.44 | 34.8 | 109 | 1032.2 | 122.3 | 178 | 187.6 | 1 | 110.9 | 410.7 | 432.8 | 5710.4 | 3.9766 | 1.7742
SWRI | 96-1-210588-0 | 54.5667 | 94.25 | 49.9 | 25.1 | 90.2 | 2800 | 194 | 70.42 | 34.9 | 108.9 | 1033 | 122.3 | 178 | 187.6 | 1.1 | 116.7 | 411.2 | 433.4 | 5716.4 | 3.9766 | 1.7742
SWRI | 96-1-210588-0 | 54.5833 | 94.26 | 49.9 | 25.2 | 90.6 | 2799 | 193.92 | 70.5 | 35 | 108.9 | 1033.1 | 122.2 | 178.2 | 187.7 | 1.1 | 114.6 | 410.4 | 432.8 | 5715.3 | 4.8516 | 1.7742
SWRI | 96-1-210588-0 | 54.6 | 94.26 | 50 | 25.4 | 90.7 | 2800 | 193.93 | 70.45 | 35 | 109 | 1033.3 | 122.2 | 178.1 | 187.7 | 1.1 | 115.1 | 410.2 | 432.4 | 5714 | 4.9375 | 1.7742
SWRI | 96-1-210588-0 | 54.6167 | 94.26 | 50 | 25.5 | 90.3 | 2799 | 193.91 | 70.54 | 35.1 | 109 | 1032.7 | 122.3 | 178.1 | 187.7 | 1.1 | 118.4 | 411.3 | 433.4 | 5709.2 | 4.0859 | 1.7742
SWRI | 96-1-210588-0 | 54.6333 | 94.25 | 50.1 | 25.6 | 90.4 | 2799 | 193.9 | 70.52 | 35.1 | 109 | 1032.7 | 122.2 | 178.1 | 187.7 | 1.1 | 115.1 | 410.6 | 432.8 | 5716 | 4.9219 | 1.7742
SWRI | 96-1-210588-0 | 54.65 | 94.26 | 50.2 | 25.9 | 90.8 | 2800 | 193.96 | 70.47 | 35.2 | 109.1 | 1032.4 | 122.3 | 178.1 | 187.7 | 1.1 | 114.1 | 410.5 | 433.3 | 5712 | 4.8281 | 1.7742
SWRI | 96-1-210588-0 | 54.6667 | 94.25 | 50.2 | 25.9 | 90.4 | 2800 | 193.95 | 70.5 | 35.2 | 109.1 | 1032.9 | 122.3 | 178.2 | 187.8 | 1.1 | 112.2 | 411.6 | 433.9 | 5714.4 | 4.6953 | 1.7742
SWRI | 96-1-210588-0 | 54.6833 | 94.24 | 50.2 | 25.8 | 90.2 | 2800 | 193.96 | 70.52 | 35.2 | 109.1 | 1032.9 | 122.3 | 178.1 | 187.7 | 1.1 | 113.4 | 410.4 | 433.2 | 5710.7 | 3.9531 | 1.7742
SWRI | 96-1-210588-0 | 54.7 | 94.26 | 50.2 | 25.6 | 90.6 | 2800 | 193.94 | 70.52 | 35.2 | 109.1 | 1032.7 | 122.2 | 178 | 187.6 | 1.1 | 116.7 | 410.6 | 433.1 | 5699.1 | 4.8984 | 1.7742
SWRI | 96-1-210588-0 | 54.7167 | 94.26 | 50.2 | 25.4 | 90.7 | 2801 | 193.97 | 70.48 | 35.2 | 109 | 1032.7 | 122.2 | 178 | 187.6 | 1.1 | 110.9 | 410.8 | 433.3 | 5703.3 | 4.9219 | 1.7742
SWRI | 96-1-210588-0 | 54.7333 | 94.27 | 50.2 | 25.3 | 90.3 | 2800 | 193.98 | 70.46 | 35.1 | 108.9 | 1032.8 | 122.2 | 178 | 187.6 | 1.1 | 114.7 | 410.8 | 433.3 | 5709.5 | 4.6797 | 1.7742
SWRI | 96-1-210588-0 | 54.75 | 94.27 | 50.1 | 25.1 | 90.3 | 2800 | 194.06 | 70.48 | 35.1 | 108.8 | 1033.3 | 122.1 | 178.1 | 187.7 | 1.1 | 116.8 | 411.3 | 433.6 | 5702.3 | 3.9766 | 1.7742
SWRI | 96-1-210588-0 | 54.7667 | 94.28 | 50.1 | 24.9 | 90.7 | 2800 | 193.97 | 70.51 | 35.1 | 108.8 | 1033 | 122 | 178.1 | 187.7 | 1.1 | 115.9 | 411.9 | 434.5 | 5700.9 | 4.875 | 1.7742
SWRI | 96-1-210588-0 | 54.7833 | 94.29 | 50 | 24.7 | 90.6 | 2799 | 193.93 | 70.51 | 35.1 | 108.8 | 1033 | 122.2 | 178.1 | 187.6 | 1.1 | 116.7 | 411.6 | 433.7 | 5702.6 | 4.1719 | 1.7742
SWRI | 96-1-210588-0 | 54.8 | 94.28 | 50 | 24.7 | 90.3 | 2800 | 194.03 | 70.46 | 35.1 | 108.8 | 1033.3 | 122.1 | 178.1 | 187.7 | 1.1 | 114.8 | 411.4 | 433.8 | 5703.3 | 4.0859 | 1.7742
SWRI | 96-1-210588-0 | 54.8167 | 94.28 | 50 | 24.5 | 90.5 | 2800 | 193.97 | 70.55 | 35.1 | 108.7 | 1032.6 | 122.1 | 178 | 187.6 | 1.1 | 116.6 | 410.8 | 433.9 | 5702 | 4.875 | 1.7742
SWRI | 96-1-210588-0 | 54.8333 | 94.29 | 49.9 | 24.4 | 90.8 | 2800 | 193.93 | 70.49 | 35.1 | 108.8 | 1033.4 | 122.1 | 178.1 | 187.6 | 1.1 | 118.5 | 410.7 | 433.3 | 5699.6 | 4.875 | 1.7742
SWRI | 96-1-210588-0 | 54.85 | 94.3 | 49.9 | 24.4 | 90.4 | 2800 | 193.96 | 70.5 | 35.1 | 109 | 1032.8 | 122.2 | 177.9 | 187.6 | 1.1 | 117.7 | 411 | 433.2 | 5700.6 | 4.875 | 1.7742
SWRI | 96-1-210588-0 | 54.8667 | 94.3 | 49.9 | 24.4 | 90.2 | 2801 | 194.06 | 70.5 | 35.1 | 109 | 1033 | 122.1 | 177.9 | 187.5 | 1.1 | 118.5 | 411.7 | 434 | 5701.1 | 4.1484 | 1.7742
SWRI | 96-1-210588-0 | 54.8833 | 94.31 | 50 | 24.4 | 90.7 | 2801 | 194 | 70.47 | 35.1 | 109 | 1033 | 122.2 | 178 | 187.5 | 1.1 | 115.5 | 411.4 | 434 | 5704.1 | 4.125 | 1.7742
SWRI | 96-1-210588-0 | 54.9 | 94.3 | 50 | 24.4 | 90.6 | 2800 | 193.98 | 70.51 | 35.1 | 109 | 1033.1 | 122.2 | 178.1 | 187.6 | 1.1 | 122 | 411.1 | 433.3 | 5707.4 | 3.9297 | 1.7742
SWRI | 96-1-210588-0 | 54.9167 | 94.31 | 50 | 24.5 | 90.3 | 2800 | 193.96 | 70.5 | 35.1 | 109 | 1033 | 122.3 | 178 | 187.6 | 1.1 | 118.1 | 409.8 | 432.6 | 5702.2 | 4.8281 | 1.7742
SWRI | 96-1-210588-0 | 54.9333 | 94.3 | 50 | 24.6 | 90.5 | 2801 | 194.09 | 70.46 | 35.1 | 109 | 1034.1 | 122.3 | 178.1 | 187.7 | 1.1 | 116.6 | 410.8 | 433.4 | 5697.8 | 3.9531 | 1.7742
SWRI | 96-1-210588-0 | 54.95 | 94.31 | 50 | 24.7 | 90.8 | 2799 | 193.88 | 70.52 | 35.1 | 109.1 | 1033.3 | 122.2 | 178.1 | 187.7 | 1.1 | 113.3 | 411 | 433.2 | 5690.1 | 3.9531 | 1.7742
SWRI | 96-1-210588-0 | 54.9667 | 94.31 | 50 | 24.6 | 90.4 | 2800 | 194.05 | 70.49 | 35 | 109.2 | 1033.6 | 122.4 | 178.1 | 187.7 | 1.1 | 115.1 | 410.9 | 433.2 | 5698.5 | 3.9531 | 1.7742
SWRI | 96-1-210588-0 | 54.9833 | 94.29 | 50 | 24.5 | 90.2 | 2801 | 194.05 | 70.49 | 35.1 | 109.1 | 1032.8 | 122.3 | 177.9 | 187.5 | 1.1 | 116.8 | 411.3 | 433.7 | 5699.8 | 4.3281 | 1.7742
SWRI | 96-1-210588-0 | 55 | 94.3 | 50 | 24.6 | 90.6 | 2800 | 193.98 | 70.54 | 35.1 | 109.1 | 1033.3 | 122.4 | 178 | 187.6 | 1.1 | 116.7 | 411 | 433.2 | 5700.8 | 4.1484 | 1.7742
SWRI | 96-1-210588-0 | 55.0167 | 94.3 | 50 | 24.6 | 90.7 | 2800 | 193.96 | 70.51 | 35 | 109.1 | 1033.1 | 122.4 | 178 | 187.6 | 1.1 | 114.4 | 411.1 | 433.1 | 5700.1 | 3.9531 | 1.7742
SWRI | 96-1-210588-0 | 55.0333 | 94.3 | 50 | 24.4 | 90.4 | 2801 | 194.13 | 70.5 | 35 | 109.1 | 1033.4 | 122.2 | 178 | 187.6 | 1.1 | 119 | 412 | 434.2 | 5700.6 | 3.7969 | 1.7742
SWRI | 96-1-210588-0 | 55.05 | 94.3 | 49.9 | 24.2 | 90.3 | 2800 | 194.14 | 70.49 | 35 | 109.1 | 1032.8 | 122.3 | 178 | 187.6 | 1.1 | 114.8 | 410.8 | 433.4 | 5699.5 | 4.2578 | 1.7742
SWRI | 96-1-210588-0 | 55.0667 | 94.3 | 49.9 | 24.2 | 90.7 | 2801 | 194.1 | 70.51 | 34.9 | 109.1 | 1032.8 | 122.2 | 178 | 187.5 | 1.1 | 116.7 | 411.3 | 433.9 | 5695.1 | 4.4141 | 1.7742
SWRI | 96-1-210588-0 | 55.0833 | 94.3 | 49.9 | 24.3 | 90.7 | 2800 | 193.97 | 70.48 | 34.9 | 109.1 | 1033.5 | 122.4 | 178.1 | 187.7 | 1.1 | 118.4 | 411.1 | 433.6 | 5688.5 | 3.9062 | 1.7742
SWRI | 96-1-210588-0 | 55.1 | 94.29 | 49.9 | 24.5 | 90.3 | 2800 | 194 | 70.48 | 34.9 | 109.1 | 1033 | 122.3 | 178 | 187.6 | 1.1 | 114.8 | 410.2 | 432.8 | 5685.8 | 4.8516 | 1.7742
SWRI | 96-1-210588-0 | 55.1167 | 94.3 | 50 | 24.7 | 90.4 | 2800 | 194.05 | 70.48 | 34.9 | 109 | 1033.2 | 122.3 | 178 | 187.7 | 1.1 | 116.6 | 410.5 | 433 | 5682.9 | 4.125 | 1.7742
SWRI | 96-1-210588-0 | 55.1333 | 94.3 | 50 | 24.9 | 90.7 | 2800 | 193.99 | 70.53 | 34.9 | 109 | 1032.5 | 122.2 | 178 | 187.6 | 1.1 | 114.8 | 411.5 | 433.6 | 5688.7 | 3.7969 | 1.7742
SWRI | 96-1-210588-0 | 55.15 | 94.3 | 50 | 25 | 90.5 | 2800 | 193.93 | 70.52 | 34.9 | 109 | 1032.6 | 122.3 | 178.1 | 187.7 | 1.1 | 114.7 | 410.9 | 433.4 | 5681.2 | 3.7969 | 1.7742
SWRI | 96-1-210588-0 | 55.1667 | 94.29 | 50.1 | 25.2 | 90.3 | 2800 | 194.02 | 70.5 | 34.9 | 108.9 | 1033.2 | 122.3 | 178.1 | 187.7 | 1.1 | 114.7 | 411 | 433.2 | 5693.3 | 3.8203 | 1.7742
SWRI | 96-1-210588-0 | 55.1833 | 94.3 | 50.1 | 25.4 | 90.6 | 2800 | 194.01 | 70.48 | 35 | 109 | 1033.6 | 122.2 | 178.2 | 187.8 | 1 | 114.5 | 410.4 | 433 | 5688.1 | 5.0078 | 1.7742
SWRI | 96-1-210588-0 | 55.2 | 94.29 | 50.2 | 25.8 | 90.8 | 2800 | 193.82 | 70.52 | 35.1 | 109 | 1032.8 | 122.2 | 178.2 | 187.8 | 1.1 | 116.5 | 411.3 | 433.7 | 5689.4 | 3.9766 | 1.7742
SWRI | 96-1-210588-0 | 55.2167 | 94.29 | 50.3 | 26.1 | 90.4 | 2800 | 193.87 | 70.5 | 35.2 | 109 | 1032.4 | 122.3 | 178.2 | 187.8 | 1.1 | 114.7 | 411.2 | 433.5 | 5680.6 | 3.8438 | 1.7742
SWRI | 96-1-210588-0 | 55.2333 | 94.29 | 50.3 | 26.4 | 90.3 | 2800 | 193.94 | 70.52 | 35.2 | 108.9 | 1032.3 | 122.3 | 178.2 | 187.8 | 1.1 | 113 | 412 | 434.7 | 5686.3 | 3.7969 | 1.7742
SWRI | 96-1-210588-0 | 55.25 | 94.28 | 50.4 | 26.5 | 90.7 | 2800 | 193.88 | 70.55 | 35.2 | 109 | 1032.1 | 122.2 | 178.2 | 187.7 | 1.1 | 114.8 | 410.9 | 433.5 | 5680.7 | 3.9766 | 1.7742
SWRI | 96-1-210588-0 | 55.2667 | 94.28 | 50.4 | 26.6 | 90.5 | 2799 | 193.93 | 70.49 | 35.2 | 109 | 1032.3 | 122.3 | 178.2 | 187.8 | 1.1 | 114.9 | 411 | 433.3 | 5680.2 | 4.2188 | 1.7742
SWRI | 96-1-210588-0 | 55.2833 | 94.27 | 50.4 | 26.6 | 90.2 | 2800 | 193.94 | 70.5 | 35.2 | 108.9 | 1032.2 | 122.2 | 178.1 | 187.8 | 1.1 | 116.7 | 410.9 | 433.4 | 5678.8 | 3.8438 | 1.7742
SWRI | 96-1-210588-0 | 55.3 | 94.27 | 50.3 | 26.3 | 90.6 | 2799 | 193.97 | 70.54 | 35.2 | 108.9 | 1032.4 | 122.2 | 178.2 | 187.8 | 1.1 | 118.5 | 410.4 | 433.4 | 5681 | 4.3906 | 1.7742
SWRI | 96-1-210588-0 | 55.3167 | 94.27 | 49.9 | 26 | 90.7 | 2800 | 194.05 | 70.5 | 35.2 | 109 | 1032.6 | 122.2 | 178.1 | 187.7 | 1.1 | 114.7 | 411.7 | 433.8 | 5679 | 4.1016 | 1.7742
SWRI | 96-1-210588-0 | 55.3333 | 94.25 | 49.7 | 25.7 | 90.3 | 2800 | 194.06 | 70.56 | 35.2 | 108.9 | 1032.8 | 122.2 | 178.2 | 187.7 | 1.1 | 116.7 | 411.1 | 433.8 | 5685.1 | 4.8516 | 1.7742
SWRI | 96-1-210588-0 | 55.35 | 94.26 | 49.7 | 25.5 | 90.3 | 2800 | 194.04 | 70.52 | 35.2 | 108.9 | 1032.9 | 122.2 | 178 | 187.6 | 1.1 | 116.6 | 410.9 | 433.1 | 5682.3 | 4.8281 | 1.7742
SWRI | 96-1-210588-0 | 55.3667 | 94.27 | 49.6 | 25.2 | 90.7 | 2799 | 193.93 | 70.53 | 35.1 | 108.9 | 1032.9 | 122.3 | 178 | 187.6 | 1.1 | 116.8 | 410.9 | 433.4 | 5676.8 | 4.1953 | 1.7742
SWRI | 96-1-210588-0 | 55.3833 | 94.28 | 49.5 | 24.9 | 90.6 | 2800 | 193.97 | 70.52 | 35.1 | 108.9 | 1032.2 | 122.2 | 177.8 | 187.4 | 1.1 | 114 | 411.7 | 433.9 | 5677.8 | 3.9297 | 1.7742
SWRI | 96-1-210588-0 | 55.4 | 94.27 | 49.5 | 24.7 | 90.4 | 2800 | 194.07 | 70.48 | 35 | 108.9 | 1033.2 | 122.1 | 178 | 187.6 | 1.1 | 112.8 | 410.6 | 433.1 | 5679.4 | 4.8516 | 1.7742
SWRI | 96-1-210588-0 | 55.4167 | 94.26 | 49.4 | 24.6 | 90.3 | 2800 | 194.05 | 70.5 | 35 | 108.8 | 1033.6 | 122.1 | 178.1 | 187.7 | 1.1 | 112.8 | 411.8 | 434.3 | 5674.5 | 4.1719 | 1.7742
SWRI | 96-1-210588-0 | 55.4333 | 94.27 | 49.4 | 24.6 | 90.6 | 2800 | 193.97 | 70.51 | 35 | 108.7 | 1033.7 | 122.1 | 178 | 187.6 | 1.1 | 114.7 | 410.6 | 433.4 | 5671.7 | 3.9531 | 1.7742
SWRI | 96-1-210588-0 | 55.45 | 94.27 | 49.4 | 24.6 | 90.7 | 2800 | 194 | 70.51 | 34.9 | 108.9 | 1033.3 | 122.1 | 178 | 187.6 | 1.1 | 110.5 | 411.4 | 434.2 | 5676.2 | 4.6953 | 1.7742
SWRI | 96-1-210588-0 | 55.4667 | 94.26 | 49.4 | 24.6 | 90.4 | 2800 | 194.01 | 70.48 | 34.9 | 109 | 1033.3 | 122.3 | 178 | 187.6 | 1.1 | 111.7 | 410.8 | 433.1 | 5675 | 4.2812 | 1.7742
SWRI | 96-1-210588-0 | 55.4833 | 94.26 | 49.4 | 24.6 | 90.3 | 2800 | 193.95 | 70.48 | 34.9 | 109 | 1033.5 | 122.2 | 178 | 187.6 | 1.1 | 113.6 | 411.7 | 434.3 | 5673 | 4.6797 | 1.7742
SWRI | 96-1-210588-0 | 55.5 | 94.27 | 49.5 | 24.6 | 90.6 | 2800 | 194.01 | 70.47 | 34.8 | 109 | 1033.7 | 122.2 | 178 | 187.6 | 1.1 | 112.8 | 410.4 | 432.9 | 5673 | 3.9922 | 1.7742
SWRI | 96-1-210588-0 | 55.5167 | 94.27 | 49.6 | 24.4 | 90.7 | 2800 | 193.93 | 70.47 | 34.9 | 109.1 | 1033.6 | 122.3 | 178 | 187.6 | 1.1 | 112.8 | 411.1 | 433.6 | 5678 | 4.8516 | 1.7742
SWRI | 96-1-210588-0 | 55.5333 | 94.28 | 49.7 | 24.5 | 90.5 | 2799 | 193.86 | 70.5 | 34.9 | 109.1 | 1033.7 | 122.3 | 178 | 187.6 | 1.1 | 112.9 | 412 | 434.2 | 5679.7 | 4.4375 | 1.7742
SWRI | 96-1-210588-0 | 55.55 | 94.27 | 49.8 | 24.5 | 90.3 | 2801 | 193.93 | 70.53 | 34.9 | 109.2 | 1033.2 | 122.4 | 177.9 | 187.5 | 1.1 | 112.9 | 411 | 433.6 | 5674.9 | 3.9297 | 1.7742
SWRI | 96-1-210588-0 | 55.5667 | 94.25 | 49.9 | 24.6 | 90.5 | 2801 | 193.94 | 70.46 | 34.9 | 109.2 | 1033.1 | 122.4 | 177.9 | 187.5 | 1.1 | 114.8 | 411.5 | 434.1 | 5676.3 | 3.8828 | 1.7742
SWRI | 96-1-210588-0 | 55.5833 | 94.25 | 50 | 24.7 | 90.7 | 2800 | 194.04 | 70.51 | 34.9 | 109.2 | 1032.7 | 122.5 | 178.1 | 187.7 | 1.1 | 111.4 | 410.8 | 433.4 | 5672.8 | 4.875 | 1.7742
SWRI | 96-1-210588-0 | 55.6 | 94.25 | 50 | 24.6 | 90.6 | 2800 | 193.93 | 70.49 | 34.9 | 109.2 | 1032.6 | 122.4 | 178 | 187.6 | 1.1 | 112.8 | 410.5 | 433.2 | 5667.8 | 4.8516 | 1.7742
SWRI | 96-1-210588-0 | 55.6167 | 94.25 | 50 | 24.4 | 90.3 | 2801 | 194.09 | 70.44 | 34.9 | 109.2 | 1033.3 | 122.5 | 178 | 187.6 | 1.1 | 112.6 | 410.1 | 433 | 5669.7 | 4.1719 | 1.7742
SWRI | 96-1-210588-0 | 55.6333 | 94.23 | 50 | 24.3 | 90.3 | 2800 | 194.1 | 70.46 | 34.9 | 109.2 | 1034.9 | 122.3 | 178.3 | 187.9 | 1.1 | 114.6 | 411.3 | 433.7 | 5667.8 | 4.7188 | 1.7742
SWRI | 96-1-210588-0 | 55.65 | 94.25 | 50 | 24.2 | 90.6 | 2800 | 193.93 | 70.59 | 34.9 | 109.1 | 1033.2 | 122.3 | 178.1 | 187.7 | 1.1 | 110.9 | 410.5 | 433 | 5673.7 | 4.6797 | 1.7742
SWRI | 96-1-210588-0 | 55.6667 | 94.24 | 50 | 24.2 | 90.7 | 2800 | 193.99 | 70.51 | 34.9 | 109 | 1033.1 | 122.3 | 178 | 187.6 | 1.1 | 112.5 | 411 | 433.3 | 5673.4 | 4.8984 | 1.7742
SWRI | 96-1-210588-0 | 55.6833 | 94.24 | 50 | 24.2 | 90.4 | 2800 | 194.13 | 70.4 | 34.9 | 109 | 1033.7 | 122.3 | 178.1 | 187.7 | 1.1 | 114.7 | 410.4 | 433.2 | 5676.9 | 3.8828 | 1.7742
SWRI | 96-1-210588-0 | 55.7 | 94.24 | 49.9 | 24.2 | 90.3 | 2800 | 194.06 | 70.5 | 34.9 | 108.9 | 1033.1 | 122.1 | 178.1 | 187.6 | 1.1 | 112.5 | 411.5 | 433.9 | 5670.6 | 3.7969 | 1.7742
SWRI | 96-1-210588-0 | 55.7167 | 94.23 | 49.9 | 24.3 | 90.6 | 2800 | 194 | 70.51 | 34.9 | 108.8 | 1033.1 | 122.1 | 178.1 | 187.7 | 1.1 | 112.7 | 412.3 | 434.7 | 5669.2 | 4.6953 | 1.7742
SWRI | 96-1-210588-0 | 55.7333 | 94.24 | 50 | 24.4 | 90.7 | 2800 | 193.99 | 70.52 | 34.9 | 108.8 | 1032.8 | 122 | 178.1 | 187.7 | 1.1 | 112.8 | 411.2 | 433.7 | 5662.3 | 3.9531 | 1.7742
SWRI | 96-1-210588-0 | 55.75 | 94.24 | 50.1 | 24.5 | 90.4 | 2800 | 194.06 | 70.47 | 34.9 | 108.8 | 1032.8 | 122 | 178.1 | 187.6 | 1.1 | 114.8 | 411.6 | 434.1 | 5661.3 | 4.8984 | 1.7742
SWRI | 96-1-210588-0 | 55.7667 | 94.24 | 50.1 | 24.9 | 90.3 | 2800 | 194.01 | 70.51 | 34.9 | 108.7 | 1033 | 122 | 178.1 | 187.7 | 1.1 | 111.1 | 410.7 | 433.1 | 5660.5 | 4.875 | 1.7742
SWRI | 96-1-210588-0 | 55.7833 | 94.24 | 50.2 | 25.2 | 90.5 | 2799 | 193.93 | 70.51 | 35 | 108.7 | 1033.6 | 122.1 | 178.2 | 187.8 | 1.1 | 112.9 | 411.5 | 433.9 | 5660.4 | 4.1719 | 1.7742
SWRI | 96-1-210588-0 | 55.8 | 94.24 | 50.3 | 25.4 | 90.6 | 2800 | 194 | 70.49 | 34.9 | 108.8 | 1033.1 | 122.1 | 178.2 | 187.8 | 1.1 | 114.8 | 410.7 | 433.4 | 5656.4 | 4.0625 | 1.7742
SWRI | 96-1-210588-0 | 55.8167 | 94.25 | 50.3 | 25.5 | 90.6 | 2800 | 193.96 | 70.5 | 35 | 109 | 1032.9 | 122.3 | 178.2 | 187.7 | 1.1 | 112.8 | 411.5 | 433.6 | 5652.5 | 4.1016 | 1.7742
SWRI | 96-1-210588-0 | 55.8333 | 94.26 | 50.3 | 25.4 | 90.3 | 2800 | 194.03 | 70.47 | 34.9 | 109 | 1032.8 | 122.4 | 178.1 | 187.7 | 1.1 | 112.6 | 410 | 433.1 | 5662.9 | 4.6953 | 1.7742
SWRI | 96-1-210588-0 | 55.85 | 94.27 | 50.2 | 25.4 | 90.5 | 2800 | 194.03 | 70.5 | 35 | 109.1 | 1032.3 | 122.1 | 178 | 187.6 | 1.1 | 112.7 | 411.4 | 433.7 | 5660.2 | 4.875 | 1.7742
SWRI | 96-1-210588-0 | 55.8667 | 94.28 | 50.3 | 25.5 | 90.8 | 2801 | 193.98 | 70.47 | 35 | 109.1 | 1032.5 | 122.3 | 178 | 187.6 | 1.1 | 112.7 | 409.8 | 432.6 | 5656 | 3.9297 | 1.7742
SWRI | 96-1-210588-0 | 55.8833 | 94.27 | 50.2 | 25.6 | 90.4 | 2800 | 194.03 | 70.48 | 35 | 109.1 | 1032.7 | 122.4 | 178.1 | 187.7 | 1.1 | 112.8 | 410.5 | 433.2 | 5656.8 | 4.9219 | 1.7742
SWRI | 96-1-210588-0 | 55.9 | 94.27 | 50.3 | 25.6 | 90.2 | 2801 | 193.99 | 70.5 | 35 | 109.1 | 1032.6 | 122.3 | 178 | 187.6 | 1.1 | 112.6 | 411.5 | 434 | 5665.8 | 4.3047 | 1.7742
SWRI | 96-1-210588-0 | 55.9167 | 94.28 | 50.3 | 25.7 | 90.7 | 2799 | 193.96 | 70.51 | 35 | 109 | 1033.3 | 122.2 | 178.2 | 187.7 | 1.1 | 112.8 | 411 | 433.8 | 5658.4 | 4.3047 | 1.7742
SWRI | 96-1-210588-0 | 55.9333 | 94.28 | 50.3 | 25.7 | 90.7 | 2800 | 193.94 | 70.53 | 35 | 109.1 | 1033.2 | 122.3 | 178.1 | 187.7 | 1.1 | 112.4 | 411 | 433.5 | 5647.1 | 4.1953 | 1.7742
SWRI | 96-1-210588-0 | 55.95 | 94.27 | 50.2 | 25.8 | 90.3 | 2800 | 193.96 | 70.52 | 35 | 109.1 | 1032.9 | 122.3 | 178.1 | 187.7 | 1.1 | 113.1 | 410.9 | 433.3 | 5653.8 | 4.7422 | 1.7742
SWRI | 96-1-210588-0 | 55.9667 | 94.27 | 50.2 | 25.8 | 90.4 | 2800 | 194.06 | 70.51 | 35 | 109.1 | 1033.1 | 122.3 | 178.3 | 187.9 | 1.1 | 112.7 | 411 | 433.4 | 5652.9 | 4.9844 | 1.7742
SWRI | 96-1-210588-0 | 55.9833 | 94.27 | 50.2 | 25.9 | 90.7 | 2800 | 194.02 | 70.52 | 35 | 109.1 | 1033.2 | 122.4 | 178.1 | 187.7 | 1.1 | 112.8 | 409.8 | 432.5 | 5641.7 | 4.8984 | 1.7742
SWRI | 96-1-210588-0 | 56 | 94.27 | 50.2 | 25.8 | 90.5 | 2800 | 193.98 | 70.51 | 35 | 109.2 | 1032.7 | 122.4 | 178 | 187.6 | 1.1 | 112.8 | 411.8 | 434.1 | 5642.2 | 3.7969 | 1.7742
SWRI | 96-1-210588-0 | 56.0167 | 94.27 | 50.2 | 25.6 | 90.2 | 2800 | 193.97 | 70.51 | 34.9 | 109.1 | 1032.8 | 122.4 | 178.1 | 187.7 | 1.1 | 110.9 | 410.7 | 433 | 5648.1 | 4.3438 | 1.7742
SWRI | 96-1-210588-0 | 56.0333 | 94.27 | 50.1 | 25.3 | 90.7 | 2800 | 194.01 | 70.49 | 35 | 109.1 | 1033 | 122.2 | 178.1 | 187.7 | 1.1 | 108.9 | 410.6 | 433.1 | 5647.3 | 4.6797 | 1.7742
SWRI | 96-1-210588-0 | 56.05 | 94.28 | 50.1 | 25.2 | 90.7 | 2800 | 194.03 | 70.51 | 35 | 109.1 | 1032.7 | 122.3 | 178 | 187.6 | 1.1 | 113.3 | 412.4 | 434.7 | 5648.8 | 4.2344 | 1.7742
SWRI | 96-1-210588-0 | 56.0667 | 94.28 | 50.1 | 25.1 | 90.1 | 2799 | 194.06 | 70.52 | 35 | 109.1 | 1033 | 122.3 | 178.1 | 187.7 | 1.1 | 110.6 | 411.3 | 433.6 | 5644.3 | 4.0859 | 1.7742
SWRI | 96-1-210588-0 | 56.0833 | 94.27 | 50.1 | 25.1 | 90.6 | 2800 | 194 | 70.49 | 34.9 | 109 | 1033.1 | 122.2 | 178.1 | 187.6 | 1.1 | 112.7 | 411.4 | 433.6 | 5650.1 | 4.125 | 1.7742
SWRI | 96-1-210588-0 | 56.1 | 94.27 | 50.1 | 25 | 90.7 | 2799 | 193.96 | 70.54 | 34.9 | 109 | 1033.1 | 122.4 | 178 | 187.6 | 1.1 | 112.9 | 410.4 | 433.1 | 5644.7 | 4.8984 | 1.7742
SWRI | 96-1-210588-0 | 56.1167 | 94.27 | 50 | 25 | 90.3 | 2800 | 194.02 | 70.49 | 35 | 109 | 1033.1 | 122.3 | 178 | 187.6 | 1.1 | 115.8 | 410.8 | 433.4 | 5642.6 | 4.1016 | 1.7742
SWRI | 96-1-210588-0 | 56.1333 | 94.27 | 50 | 25.1 | 90.4 | 2801 | 194.01 | 70.53 | 34.9 | 108.9 | 1033 | 122.3 | 178 | 187.6 | 1.1 | 111.7 | 411.4 | 433.8 | 5642.2 | 4.7422 | 1.7742
SWRI | 96-1-210588-0 | 56.15 | 94.27 | 50 | 25 | 90.7 | 2800 | 193.96 | 70.5 | 34.9 | 108.9 | 1032.6 | 122.3 | 178 | 187.6 | 1.1 | 113.7 | 411.7 | 434.1 | 5644 | 4.2812 | 1.7742
SWRI | 96-1-210588-0 | 56.1667 | 94.26 | 50 | 25 | 90.5 | 2800 | 194 | 70.46 | 34.9 | 108.9 | 1033 | 122.3 | 178 | 187.6 | 1.1 | 114.8 | 411.8 | 434.4 | 5638.9 | 4.1719 | 1.7742
SWRI | 96-1-210588-0 | 56.1833 | 94.27 | 50 | 25 | 90.3 | 2800 | 193.97 | 70.54 | 34.9 | 108.9 | 1033.1 | 122.3 | 178.1 | 187.7 | 1.1 | 111.9 | 410.9 | 433.3 | 5646.5 | 3.7969 | 1.7742
SWRI | 96-1-210588-0 | 56.2 | 94.27 | 50 | 24.8 | 90.6 | 2800 | 194.02 | 70.47 | 34.9 | 108.9 | 1033.1 | 122.2 | 178.1 | 187.6 | 1.1 | 108.7 | 411.6 | 433.7 | 5637.9 | 4.9609 | 1.7742
SWRI | 96-1-210588-0 | 56.2167 | 94.28 | 49.9 | 24.6 | 90.7 | 2800 | 194.02 | 70.48 | 34.9 | 108.9 | 1032.8 | 122.2 | 177.9 | 187.5 | 1.1 | 111.5 | 410.8 | 433.6 | 5634.2 | 4.125 | 1.7742
SWRI | 96-1-210588-0 | 56.2333 | 94.27 | 49.8 | 24.4 | 90.4 | 2800 | 194.01 | 70.48 | 34.8 | 109 | 1032.7 | 122.2 | 178.1 | 187.6 | 1.1 | 110.9 | 411.9 | 434.1 | 5638.4 | 4.1719 | 1.7742
SWRI | 96-1-210588-0 | 56.25 | 94.26 | 49.8 | 24.3 | 90.3 | 2800 | 194.09 | 70.46 | 34.8 | 109 | 1033.1 | 122.3 | 178 | 187.6 | 1.1 | 110.9 | 410.7 | 433.4 | 5634.1 | 4.8984 | 1.7742
SWRI | 96-1-210588-0 | 56.2667 | 94.26 | 49.8 | 24.3 | 90.7 | 2800 | 194.01 | 70.46 | 34.9 | 108.9 | 1033 | 122.2 | 178 | 187.6 | 1.1 | 110.2 | 410.7 | 433.2 | 5639.2 | 3.9531 | 1.7742
SWRI | 96-1-210588-0 | 56.2833 | 94.26 | 49.8 | 24.3 | 90.6 | 2800 | 194.07 | 70.49 | 34.8 | 109 | 1032.3 | 122.3 | 177.9 | 187.5 | 1.1 | 111.3 | 410.6 | 433.7 | 5642.7 | 4.0625 | 1.7742
SWRI | 96-1-210588-0 | 56.3 | 94.26 | 49.8 | 24.4 | 90.3 | 2800 | 193.99 | 70.42 | 34.8 | 108.9 | 1033.2 | 122.3 | 178.1 | 187.7 | 1.1 | 108.3 | 411.3 | 433.6 | 5642.4 | 3.7734 | 1.7742
SWRI | 96-1-210588-0 | 56.3167 | 94.24 | 49.8 | 24.4 | 90.5 | 2800 | 193.95 | 70.51 | 34.9 | 108.9 | 1033.6 | 122.1 | 178.1 | 187.6 | 1.1 | 110.7 | 410.9 | 433.1 | 5638.1 | 4.1953 | 1.7742
SWRI | 96-1-210588-0 | 56.3333 | 94.25 | 49.8 | 24.4 | 90.8 | 2800 | 193.88 | 70.59 | 34.9 | 108.9 | 1033.4 | 122.2 | 178.1 | 187.6 | 1.1 | 106.9 | 411.5 | 434.2 | 5641.7 | 4.2578 | 1.7742
SWRI | 96-1-210588-0 | 56.35 | 94.24 | 49.8 | 24.4 | 90.4 | 2800 | 193.98 | 70.53 | 34.8 | 108.9 | 1033.2 | 122.2 | 178.1 | 187.7 | 1.1 | 110.9 | 411.3 | 433.9 | 5638.3 | 4.2188 | 1.7742
SWRI | 96-1-210588-0 | 56.3667 | 94.25 | 49.8 | 24.3 | 90.3 | 2799 | 194.03 | 70.47 | 34.9 | 108.9 | 1032.9 | 122.3 | 178.1 | 187.7 | 1.1 | 105.2 | 411.6 | 433.6 | 5623.5 | 3.7734 | 1.7742
SWRI | 96-1-210588-0 | 56.3833 | 94.25 | 49.8 | 24.3 | 90.7 | 2800 | 194.03 | 70.45 | 34.9 | 109 | 1033.9 | 122.3 | 178.1 | 187.6 | 1.1 | 109.2 | 410.3 | 432.8 | 5632.3 | 4.1484 | 1.7742
SWRI | 96-1-210588-0 | 56.4 | 94.25 | 49.8 | 24.3 | 90.5 | 2801 | 194.01 | 70.5 | 34.9 | 109.1 | 1033.2 | 122.2 | 178 | 187.6 | 1.1 | 110.6 | 411.6 | 434 | 5638.6 | 4.1484 | 1.7742
SWRI | 96-1-210588-0 | 56.4167 | 94.26 | 49.8 | 24.3 | 90.3 | 2800 | 194 | 70.48 | 34.9 | 109 | 1033.2 | 122.2 | 178 | 187.6 | 1.1 | 108.4 | 411 | 433.7 | 5635.6 | 4.9609 | 1.7742
SWRI | 96-1-210588-0 | 56.4333 | 94.26 | 49.9 | 24.5 | 90.5 | 2801 | 194.05 | 70.51 | 34.9 | 108.9 | 1033.3 | 122.1 | 178.1 | 187.7 | 1.1 | 110.5 | 410.3 | 432.7 | 5635.8 | 3.8203 | 1.7742
SWRI | 96-1-210588-0 | 56.45 | 94.26 | 49.9 | 24.8 | 90.8 | 2800 | 193.97 | 70.51 | 34.9 | 109 | 1033.4 | 122.3 | 178.1 | 187.7 | 1.1 | 108.7 | 411.1 | 433.5 | 5629.4 | 4.6953 | 1.7742
SWRI | 96-1-210588-0 | 56.4667 | 94.28 | 49.9 | 24.9 | 90.4 | 2800 | 194 | 70.46 | 34.9 | 109 | 1033.5 | 122.3 | 178.1 | 187.7 | 1.1 | 108.9 | 412.8 | 435 | 5633.8 | 4.8984 | 1.7742
SWRI | 96-1-210588-0 | 56.4833 | 94.28 | 50 | 25.1 | 90.3 | 2800 | 193.93 | 70.5 | 35 | 108.9 | 1032.5 | 122 | 178 | 187.6 | 1.1 | 110.7 | 411.3 | 433.6 | 5623.7 | 3.9531 | 1.7742
SWRI | 96-1-210588-0 | 56.5 | 94.29 | 50.1 | 25.5 | 90.7 | 2801 | 193.97 | 70.52 | 35 | 108.9 | 1032.6 | 122.3 | 178.1 | 187.7 | 1.1 | 106.7 | 410.8 | 433.5 | 5629.3 | 4.2578 | 1.7742
SWRI | 96-1-210588-0 | 56.5167 | 94.29 | 50.1 | 25.5 | 90.6 | 2800 | 193.98 | 70.49 | 35 | 108.9 | 1032.9 | 122.2 | 178.1 | 187.7 | 1.1 | 109 | 411.2 | 433.8 | 5627 | 4.1016 | 1.7742
SWRI | 96-1-210588-0 | 56.5333 | 94.3 | 50.1 | 25.4 | 90.3 | 2801 | 194.04 | 70.49 | 35 | 109 | 1032.1 | 122.2 | 177.9 | 187.5 | 1.1 | 106.9 | 411.5 | 433.7 | 5630.4 | 3.9062 | 1.7742
SWRI | 96-1-210588-0 | 56.55 | 94.3 | 50.1 | 25.3 | 90.4 | 2800 | 193.97 | 70.51 | 35 | 109 | 1032 | 122.3 | 178 | 187.6 | 1.1 | 107.1 | 411.8 | 434 | 5628.1 | 4.2812 | 1.7742
SWRI | 96-1-210588-0 | 56.5667 | 94.31 | 50.1 | 25.3 | 90.8 | 2800 | 194.02 | 70.54 | 35 | 109.1 | 1032.9 | 122.3 | 178 | 187.6 | 1.1 | 108.9 | 411.3 | 434 | 5626.9 | 4.8281 | 1.7742
SWRI | 96-1-210588-0 | 56.5833 | 94.3 | 50.1 | 25.2 | 90.4 | 2800 | 193.99 | 70.5 | 35 | 109.1 | 1032.5 | 122.4 | 178 | 187.7 | 1.1 | 108.4 | 411.3 | 433.8 | 5626.3 | 4.125 | 1.7742
SWRI | 96-1-210588-0 | 56.6 | 94.31 | 50.1 | 25.2 | 90.2 | 2800 | 194.04 | 70.48 | 35 | 109.1 | 1033.6 | 122.3 | 178.1 | 187.8 | 1.1 | 106.8 | 410.8 | 433.1 | 5617.6 | 4.3047 | 1.7742
SWRI | 96-1-210588-0 | 56.6167 | 94.31 | 50.1 | 25.3 | 90.7 | 2800 | 193.94 | 70.5 | 35 | 109.1 | 1032.9 | 122.4 | 178 | 187.6 | 1.1 | 110.7 | 411 | 433.5 | 5622.9 | 4.2344 | 1.7742
SWRI | 96-1-210588-0 | 56.6333 | 94.32 | 50.1 | 25.3 | 90.6 | 2801 | 193.98 | 70.49 | 35 | 109.2 | 1032.5 | 122.5 | 177.9 | 187.5 | 1.1 | 110.7 | 410.9 | 433.4 | 5617.6 | 5.0312 | 1.7742
SWRI | 96-1-210588-0 | 56.65 | 94.3 | 50.1 | 25.2 | 90.2 | 2800 | 193.99 | 70.49 | 35 | 109.2 | 1032.5 | 122.4 | 178 | 187.6 | 1.1 | 108.4 | 410.7 | 432.8 | 5622.9 | 4.8281 | 1.7742
SWRI | 96-1-210588-0 | 56.6667 | 94.3 | 50.1 | 25.2 | 90.7 | 2799 | 193.98 | 70.5 | 35 | 109.2 | 1032.7 | 122.3 | 178.1 | 187.7 | 1.1 | 108.3 | 410.7 | 432.7 | 5623.1 | 4.2578 | 1.7742
SWRI | 96-1-210588-0 | 56.6833 | 94.3 | 50.1 | 25.2 | 90.6 | 2799 | 193.97 | 70.53 | 35 | 109.2 | 1033.1 | 122.4 | 178.1 | 187.7 | 1.1 | 105.6 | 410.4 | 432.7 | 5625.6 | 3.9531 | 1.7742
SWRI | 96-1-210588-0 | 56.7 | 94.29 | 50.1 | 25.1 | 90.2 | 2800 | 194.01 | 70.48 | 35 | 109.2 | 1032.7 | 122.3 | 178 | 187.6 | 1.1 | 108.3 | 411.2 | 433.5 | 5629.5 | 4.8281 | 1.7742
SWRI | 96-1-210588-0 | 56.7167 | 94.29 | 50 | 25 | 90.6 | 2801 | 194.06 | 70.48 | 35 | 109.1 | 1032.9 | 122.3 | 178 | 187.6 | 1.1 | 107 | 411.4 | 433.9 | 5625.3 | 5.0078 | 1.7742
SWRI | 96-1-210588-0 | 56.7333 | 94.3 | 50 | 24.9 | 90.7 | 2800 | 193.99 | 70.49 | 35 | 109.1 | 1033.4 | 122.4 | 178.1 | 187.6 | 1.1 | 106.8 | 411.4 | 433.4 | 5627.4 | 4.2344 | 1.7742
SWRI | 96-1-210588-0 | 56.75 | 94.29 | 50.1 | 25.1 | 90.2 | 2800 | 194.01 | 70.48 | 35 | 109 | 1032.6 | 122.3 | 178 | 187.6 | 1.1 | 109 | 412.1 | 434.7 | 5626.8 | 3.9766 | 1.7742
SWRI | 96-1-210588-0 | 56.7667 | 94.29 | 50.1 | 25.2 | 90.6 | 2800 | 193.99 | 70.5 | 35 | 108.9 | 1033.1 | 122.3 | 178.1 | 187.7 | 1.1 | 105.2 | 410.7 | 433.3 | 5624.8 | 4.9375 | 1.7742
SWRI | 96-1-210588-0 | 56.7833 | 94.27 | 50.1 | 25.3 | 90.7 | 2800 | 193.99 | 70.51 | 35.1 | 108.9 | 1032.8 | 122.3 | 178.1 | 187.8 | 1.1 | 107.9 | 412.3 | 434.9 | 5617.6 | 4.8281 | 1.7742
SWRI | 96-1-210588-0 | 56.8 | 94.27 | 50.1 | 25.3 | 90.2 | 2799 | 193.94 | 70.49 | 35.1 | 108.9 | 1033 | 122.2 | 178.1 | 187.7 | 1.1 | 108.7 | 411.8 | 434.2 | 5611.5 | 4.4141 | 1.7742
SWRI | 96-1-210588-0 | 56.8167 | 94.27 | 50.1 | 25.3 | 90.6 | 2799 | 194.03 | 70.48 | 35.1 | 108.9 | 1033.4 | 122.1 | 178.1 | 187.7 | 1.1 | 107.9 | 411.3 | 433.6 | 5612.3 | 4.0859 | 1.7742
SWRI | 96-1-210588-0 | 56.8333 | 94.27 | 50.2 | 25.4 | 90.8 | 2800 | 194 | 70.5 | 35.1 | 108.9 | 1032.8 | 122.1 | 178.1 | 187.7 | 1.1 | 107.1 | 411 | 433.2 | 5612.1 | 3.7734 | 1.7742
SWRI | 96-1-210588-0 | 56.85 | 94.27 | 50.2 | 25.5 | 90.3 | 2800 | 194.01 | 70.52 | 35.1 | 108.9 | 1032.9 | 122.2 | 178.1 | 187.7 | 1.1 | 109 | 411.1 | 433.6 | 5607.7 | 3.7969 | 1.7742
SWRI | 96-1-210588-0 | 56.8667 | 94.27 | 50.2 | 25.4 | 90.4 | 2800 | 194.05 | 70.5 | 35.1 | 108.9 | 1032.7 | 122.1 | 178.1 | 187.7 | 1.1 | 107 | 411.8 | 434.2 | 5603.9 | 4.1016 | 1.7742
SWRI | 96-1-210588-0 | 56.8833 | 94.26 | 50.1 | 25.3 | 90.7 | 2800 | 194.04 | 70.52 | 35.1 | 108.9 | 1032.7 | 122.1 | 178 | 187.6 | 1.1 | 106.9 | 412.1 | 434.3 | 5609.2 | 4.8516 | 1.7742
SWRI | 96-1-210588-0 | 56.9 | 94.26 | 50.1 | 25.2 | 90.7 | 2800 | 194.01 | 70.53 | 35.1 | 108.9 | 1032.7 | 122.2 | 178 | 187.6 | 1.1 | 104.4 | 411.6 | 433.8 | 5605.8 | 4.8281 | 1.7742
SWRI | 96-1-210588-0 | 56.9167 | 94.27 | 50.1 | 25.1 | 90.3 | 2800 | 194.02 | 70.51 | 35 | 108.9 | 1032.9 | 122.3 | 178.1 | 187.7 | 1.1 | 109.4 | 410.9 | 433.4 | 5606.8 | 4.875 | 1.7742
SWRI | 96-1-210588-0 | 56.9333 | 94.26 | 50.1 | 25.1 | 90.5 | 2800 | 194.06 | 70.46 | 35.1 | 108.9 | 1033.1 | 122.2 | 178.1 | 187.7 | 1.1 | 108.6 | 411.5 | 433.9 | 5602.2 | 4.125 | 1.7742
SWRI | 96-1-210588-0 | 56.95 | 94.26 | 50.1 | 25.2 | 90.7 | 2800 | 193.99 | 70.51 | 35.1 | 108.9 | 1032.8 | 122.3 | 178.1 | 187.7 | 1.1 | 109.4 | 411.5 | 433.9 | 5594 | 4.6953 | 1.7742
SWRI | 96-1-210588-0 | 56.9667 | 94.26 | 50.1 | 25.2 | 90.5 | 2800 | 193.97 | 70.51 | 35 | 108.9 | 1032.9 | 122.1 | 178.1 | 187.7 | 1.1 | 110.5 | 410.7 | 433 | 5600.6 | 4.7188 | 1.7742
SWRI | 96-1-210588-0 | 56.9833 | 94.26 | 50 | 25.3 | 90.3 | 2800 | 194.07 | 70.5 | 35 | 108.9 | 1032.9 | 122.1 | 178 | 187.6 | 1.1 | 109 | 411.5 | 433.8 | 5607.9 | 4.2188 | 1.7742
SWRI | 96-1-210588-0 | 57 | 94.27 | 50 | 25.1 | 90.5 | 2800 | 193.92 | 70.55 | 35 | 108.9 | 1033.1 | 122.2 | 178 | 187.6 | 1.1 | 108.8 | 411.7 | 434 | 5612.3 | 4.8516 | 1.7742
SWRI | 96-1-210588-0 | 57.0167 | 94.26 | 50 | 25 | 90.7 | 2800 | 194.01 | 70.48 | 35 | 109 | 1033.2 | 122.2 | 178 | 187.6 | 1.1 | 108.4 | 411.1 | 433.3 | 5613.5 | 4.125 | 1.7742
SWRI | 96-1-210588-0 | 57.0333 | 94.26 | 50 | 25 | 90.5 | 2800 | 193.99 | 70.57 | 35 | 109 | 1031.8 | 122.2 | 177.9 | 187.5 | 1.1 | 104.9 | 411.1 | 433.7 | 5612.5 | 4.7188 | 1.7742
SWRI | 96-1-210588-0 | 57.05 | 94.27 | 49.9 | 24.9 | 90.3 | 2800 | 194.09 | 70.45 | 35 | 109 | 1032.9 | 122.1 | 178 | 187.6 | 1.1 | 106.9 | 412 | 434.5 | 5609 | 4.875 | 1.7742
SWRI | 96-1-210588-0 | 57.0667 | 94.27 | 49.9 | 24.8 | 90.5 | 2799 | 193.99 | 70.54 | 34.9 | 109 | 1032.5 | 122.3 | 178.1 | 187.7 | 1.1 | 107.1 | 411.3 | 433.7 | 5613.6 | 4.0156 | 1.7742
SWRI | 96-1-210588-0 | 57.0833 | 94.26 | 49.9 | 24.8 | 90.8 | 2800 | 194 | 70.5 | 34.9 | 109 | 1032.8 | 122.2 | 178.2 | 187.8 | 1.1 | 107 | 410.7 | 433.2 | 5611.4 | 4.7422 | 1.7742
SWRI | 96-1-210588-0 | 57.1 | 94.26 | 49.9 | 24.8 | 90.4 | 2800 | 194.01 | 70.43 | 34.9 | 109 | 1032.6 | 122.3 | 178 | 187.6 | 1.1 | 110.6 | 410.2 | 433.1 | 5602.9 | 4.6953 | 1.7742
SWRI | 96-1-210588-0 | 57.1167 | 94.26 | 49.9 | 24.8 | 90.3 | 2800 | 194.06 | 70.52 | 34.9 | 109 | 1032.7 | 122.2 | 178.2 | 187.8 | 1.1 | 108.7 | 412.1 | 434.1 | 5604.4 | 4.0859 | 1.7742
SWRI | 96-1-210588-0 | 57.1333 | 94.26 | 49.9 | 24.9 | 90.6 | 2800 | 194 | 70.52 | 35 | 109 | 1033.3 | 122.2 | 178.2 | 187.8 | 1.1 | 107.2 | 410.7 | 433.4 | 5600.2 | 4.8516 | 1.7742
SWRI | 96-1-210588-0 | 57.15 | 94.26 | 49.9 | 24.9 | 90.7 | 2800 | 193.95 | 70.52 | 34.9 | 109 | 1033 | 122.3 | 178.1 | 187.8 | 1.1 | 107.1 | 410.9 | 433.2 | 5599.2 | 4.2812 | 1.7742
SWRI | 96-1-210588-0 | 57.1667 | 94.26 | 49.9 | 24.9 | 90.4 | 2800 | 194.03 | 70.5 | 34.9 | 109 | 1032.3 | 122.3 | 178 | 187.6 | 1.1 | 105.2 | 411.7 | 434.1 | 5603.1 | 3.9531 | 1.7742
SWRI | 96-1-210588-0 | 57.1833 | 94.26 | 49.9 | 24.9 | 90.4 | 2800 | 194 | 70.47 | 34.9 | 109 | 1032.9 | 122.3 | 178.1 | 187.7 | 1.1 | 110.8 | 411 | 433.2 | 5596.6 | 4.8516 | 1.7742
SWRI | 96-1-210588-0 | 57.2 | 94.26 | 49.9 | 24.9 | 90.7 | 2801 | 193.98 | 70.52 | 34.9 | 109 | 1032.5 | 122.2 | 178.1 | 187.6 | 1.1 | 105 | 411.4 | 434 | 5592.4 | 4.8281 | 1.7742
SWRI | 96-1-210588-0 | 57.2167 | 94.26 | 49.9 | 24.8 | 90.6 | 2800 | 193.99 | 70.51 | 34.9 | 109.1 | 1032.8 | 122.2 | 178.1 | 187.7 | 1.1 | 106.9 | 411.2 | 433.5 | 5583.6 | 4.1484 | 1.7742
SWRI | 96-1-210588-0 | 57.2333 | 94.26 | 49.9 | 24.8 | 90.3 | 2800 | 194 | 70.47 | 34.9 | 109.1 | 1032.8 | 122.3 | 178 | 187.7 | 1.1 | 108.2 | 412.1 | 434.4 | 5581.9 | 4.8281 | 1.7742
SWRI | 96-1-210588-0 | 57.25 | 94.26 | 49.9 | 24.7 | 90.3 | 2800 | 194.08 | 70.5 | 34.9 | 109.1 | 1032.9 | 122.3 | 178.1 | 187.7 | 1.1 | 103.6 | 411.8 | 434 | 5584.9 | 3.9922 | 1.7742
SWRI | 96-1-210588-0 | 57.2667 | 94.26 | 49.8 | 24.6 | 90.7 | 2800 | 194.05 | 70.48 | 34.9 | 109 | 1032.9 | 122.4 | 178.1 | 187.7 | 1.1 | 103.2 | 410.2 | 432.7 | 5591.8 | 4.1016 | 1.7742
SWRI | 96-1-210588-0 | 57.2833 | 94.26 | 49.8 | 24.7 | 90.6 | 2800 | 193.98 | 70.5 | 34.9 | 109.1 | 1033.4 | 122.4 | 178.1 | 187.7 | 1.1 | 106.4 | 411.2 | 433.3 | 5594.2 | 3.9531 | 1.7742
SWRI | 96-1-210588-0 | 57.3 | 94.26 | 49.8 | 24.7 | 90.3 | 2800 | 194.02 | 70.5 | 34.9 | 109 | 1032.7 | 122.4 | 178 | 187.6 | 1.1 | 108.2 | 411.6 | 433.8 | 5594.8 | 4.1719 | 1.7742
SWRI | 96-1-210588-0 | 57.3167 | 94.27 | 49.8 | 24.5 | 90.4 | 2801 | 194.01 | 70.51 | 34.9 | 109 | 1032.6 | 122.2 | 178 | 187.6 | 1.1 | 104.9 | 410.6 | 433.4 | 5593.3 | 4.8281 | 1.7742
SWRI | 96-1-210588-0 | 57.3333 | 94.28 | 49.8 | 24.4 | 90.7 | 2800 | 193.97 | 70.5 | 34.9 | 109.1 | 1032.9 | 122.3 | 178 | 187.7 | 1.1 | 105.5 | 411.1 | 433.5 | 5594.3 | 4.125 | 1.7742
SWRI | 96-1-210588-0 | 57.35 | 94.27 | 49.8 | 24.4 | 90.5 | 2800 | 193.96 | 70.48 | 34.9 | 109 | 1033 | 122.3 | 178.1 | 187.7 | 1.1 | 105.5 | 411 | 433.5 | 5584.8 | 3.9531 | 1.7742
SWRI | 96-1-210588-0 | 57.3667 | 94.28 | 49.8 | 24.5 | 90.3 | 2800 | 194.01 | 70.48 | 34.9 | 109 | 1033.1 | 122.3 | 178.1 | 187.7 | 1.1 | 106.6 | 411.1 | 433.5 | 5583.8 | 4.9844 | 1.7742
SWRI | 96-1-210588-0 | 57.3833 | 94.28 | 49.8 | 24.4 | 90.5 | 2800 | 193.97 | 70.49 | 34.8 | 109 | 1033.5 | 122.4 | 178.1 | 187.7 | 1.1 | 104.4 | 411.2 | 433.5 | 5581.1 | 4.875 | 1.7742
SWRI | 96-1-210588-0 | 57.4 | 94.28 | 49.8 | 24.6 | 90.6 | 2800 | 194.02 | 70.51 | 34.9 | 109 | 1032.9 | 122.2 | 178.1 | 187.7 | 1.1 | 107.5 | 410.6 | 433.1 | 5587.7 | 4.3047 | 1.7742
SWRI | 96-1-210588-0 | 57.4167 | 94.28 | 49.8 | 24.5 | 90.5 | 2800 | 194.03 | 70.52 | 34.9 | 109.1 | 1032.7 | 122.3 | 178 | 187.6 | 1.1 | 107.6 | 411 | 433.5 | 5595 | 4.875 | 1.7742
SWRI | 96-1-210588-0 | 57.4333 | 94.27 | 49.8 | 24.5 | 90.3 | 2800 | 194.04 | 70.5 | 34.9 | 109.1 | 1033 | 122.3 | 178 | 187.6 | 1.1 | 107.7 | 410.6 | 433.3 | 5590.6 | 3.7734 | 1.7742
SWRI | 96-1-210588-0 | 57.45 | 94.27 | 49.8 | 24.5 | 90.5 | 2800 | 194.05 | 70.51 | 34.9 | 109 | 1032.9 | 122.2 | 178 | 187.6 | 1.1 | 106.9 | 412 | 434.7 | 5587.7 | 4.6797 | 1.7742
SWRI | 96-1-210588-0 | 57.4667 | 94.28 | 49.8 | 24.6 | 90.7 | 2800 | 193.98 | 70.52 | 34.9 | 109.1 | 1033.4 | 122.3 | 178.1 | 187.7 | 1.1 | 107.8 | 410.2 | 432.9 | 5576 | 4.9219 | 1.7742
SWRI | 96-1-210588-0 | 57.4833 | 94.27 | 49.8 | 24.6 | 90.5 | 2801 | 193.95 | 70.53 | 34.9 | 109.1 | 1032.9 | 122.3 | 178 | 187.6 | 1.1 | 106.9 | 411.1 | 433.8 | 5580.5 | 3.9297 | 1.7742
SWRI | 96-1-210588-0 | 57.5 | 94.26 | 49.8 | 24.7 | 90.2 | 2800 | 193.98 | 70.45 | 34.9 | 109 | 1032.9 | 122.3 | 178.1 | 187.7 | 1.1 | 108.7 | 410.8 | 433.4 | 5578.5 | 3.7969 | 1.7742
SWRI | 96-1-210588-0 | 57.5167 | 94.26 | 49.8 | 24.9 | 90.6 | 2800 | 194.04 | 70.49 | 34.9 | 109 | 1033.3 | 122.3 | 178.2 | 187.8 | 1.1 | 110.6 | 410.3 | 433.1 | 5579.7 | 4.6797 | 1.7742
SWRI | 96-1-210588-0 | 57.5333 | 94.26 | 50 | 25.1 | 90.7 | 2801 | 193.96 | 70.53 | 34.9 | 109 | 1032.6 | 122.3 | 178 | 187.6 | 1.1 | 108.8 | 411.8 | 434.3 | 5571.4 | 4.6953 | 1.7742
SWRI | 96-1-210588-0 | 57.55 | 94.24 | 50.1 | 25.4 | 90.4 | 2800 | 194 | 70.48 | 35 | 109 | 1032.9 | 122.3 | 178.3 | 187.9 | 1.1 | 107.8 | 411.9 | 434.2 | 5572.7 | 3.9766 | 1.7742
SWRI | 96-1-210588-0 | 57.5667 | 94.23 | 50.2 | 25.4 | 90.3 | 2800 | 193.97 | 70.49 | 35 | 109 | 1032.7 | 122.2 | 178.2 | 187.8 | 1.1 | 106.1 | 411.9 | 434.3 | 5578.5 | 4.7422 | 1.7742
SWRI | 96-1-210588-0 | 57.5833 | 94.24 | 50.2 | 25.4 | 90.6 | 2801 | 194 | 70.51 | 35 | 109 | 1032.8 | 122.3 | 178.1 | 187.8 | 1.1 | 108.6 | 411 | 433.5 | 5580.2 | 4.4141 | 1.7742
SWRI | 96-1-210588-0 | 57.6 | 94.25 | 50.2 | 25.5 | 90.7 | 2800 | 193.95 | 70.54 | 35.1 | 109 | 1032.3 | 122.3 | 178.1 | 187.7 | 1.1 | 106.8 | 412.5 | 434.7 | 5583.4 | 4.1484 | 1.7742
SWRI | 96-1-210588-0 | 57.6167 | 94.24 | 50.2 | 25.5 | 90.4 | 2800 | 194.03 | 70.47 | 35.1 | 109.1 | 1032.4 | 122.4 | 178.1 | 187.8 | 1.1 | 104.7 | 410.6 | 433.4 | 5574.5 | 3.8203 | 1.7742
SWRI | 96-1-210588-0 | 57.6333 | 94.24 | 50.2 | 25.6 | 90.3 | 2800 | 193.97 | 70.54 | 35.1 | 109 | 1033.1 | 122.3 | 178.2 | 187.8 | 1.1 | 106.8 | 410.5 | 433.1 | 5580.8 | 4.3438 | 1.7742
SWRI | 96-1-210588-0 | 57.65 | 94.24 | 50.2 | 25.5 | 90.6 | 2799 | 194.01 | 70.49 | 35.1 | 109 | 1032.9 | 122.3 | 178.3 | 187.9 | 1.1 | 106.9 | 410.8 | 433.2 | 5580.9 | 4.1953 | 1.7742
SWRI | 96-1-210588-0 | 57.6667 | 94.25 | 50.1 | 25.4 | 90.7 | 2800 | 194.01 | 70.51 | 35 | 109.1 | 1031.7 | 122.3 | 178 | 187.7 | 1.1 | 104.9 | 411.5 | 434 | 5578.6 | 3.9922 | 1.7742
SWRI | 96-1-210588-0 | 57.6833 | 94.26 | 50.1 | 25.4 | 90.5 | 2801 | 193.97 | 70.51 | 35 | 109.1 | 1031.4 | 122.4 | 178 | 187.7 | 1.1 | 103.1 | 409.9 | 432.8 | 5574.6 | 3.9531 | 1.7742
SWRI | 96-1-210588-0 | 57.7 | 94.26 | 50.1 | 25.4 | 90.3 | 2799 | 193.98 | 70.46 | 35 | 109.1 | 1032.4 | 122.2 | 178.2 | 187.8 | 1.1 | 106.7 | 410.7 | 433.2 | 5572.4 | 4.8984 | 1.7742
SWRI | 96-1-210588-0 | 57.7167 | 94.26 | 50.1 | 25.3 | 90.5 | 2800 | 194.04 | 70.51 | 35 | 109 | 1033 | 122.2 | 178.2 | 187.7 | 1.1 | 105 | 412.2 | 434.4 | 5565.5 | 4.125 | 1.7742
SWRI | 96-1-210588-0 | 57.7333 | 94.27 | 50.1 | 25.3 | 90.6 | 2800 | 194.02 | 70.52 | 34.9 | 109 | 1032.5 | 122.3 | 178.1 | 187.7 | 1.1 | 106.8 | 411.2 | 433.7 | 5571.2 | 4.8516 | 1.7742
SWRI | 96-1-210588-0 | 57.75 | 94.27 | 50 | 25.2 | 90.6 | 2800 | 193.97 | 70.54 | 34.8 | 109.1 | 1031.2 | 122.4 | 177.9 | 187.5 | 1.1 | 106.6 | 411.6 | 434.2 | 5568.2 | 4.3281 | 1.7742
SWRI | 96-1-210588-0 | 57.7667 | 94.28 | 50 | 25.1 | 90.4 | 2800 | 194.09 | 70.49 | 34.9 | 109 | 1032 | 122.2 | 178.1 | 187.7 | 1.1 | 107 | 411.6 | 434.1 | 5566 | 4.6797 | 1.7742
SWRI | 96-1-210588-0 | 57.7833 | 94.27 | 50 | 25.1 | 90.3 | 2800 | 194.02 | 70.49 | 34.9 | 109 | 1032.5 | 122.1 | 178 | 187.6 | 1.1 | 106.9 | 411.4 | 434 | 5567.9 | 4.9609 | 1.7742
SWRI | 96-1-210588-0 | 57.8 | 94.28 | 50 | 25.1 | 90.5 | 2800 | 194.06 | 70.51 | 34.8 | 109 | 1032.4 | 122.3 | 178 | 187.6 | 1.1 | 105.1 | 411.1 | 433.6 | 5569 | 4.2812 | 1.7742
SWRI | 96-1-210588-0 | 57.8167 | 94.28 | 50 | 25 | 90.6 | 2800 | 194.08 | 70.49 | 34.9 | 109 | 1031.9 | 122.2 | 178 | 187.6 | 1.1 | 106.9 | 411.1 | 434.1 | 5565.7 | 4.8281 | 1.7742
SWRI | 96-1-210588-0 | 57.8333 | 94.28 | 50 | 25 | 90.6 | 2800 | 194.04 | 70.51 | 34.9 | 109 | 1032.7 | 122.3 | 178.2 | 187.7 | 1.1 | 106.9 | 411.7 | 434 | 5567.8 | 4.2812 | 1.7742
SWRI | 96-1-210588-0 | 57.85 | 94.3 | 50 | 24.9 | 90.4 | 2799 | 194.04 | 70.51 | 34.9 | 109 | 1032.7 | 122.3 | 178.1 | 187.7 | 1.1 | 106.8 | 410.2 | 432.9 | 5562.7 | 4.1016 | 1.7742
SWRI | 96-1-210588-0 | 57.8667 | 94.3 | 49.9 | 24.9 | 90.3 | 2800 | 193.99 | 70.5 | 34.8 | 108.9 | 1031.5 | 122.1 | 177.9 | 187.5 | 1.1 | 104.8 | 411.1 | 433.7 | 5561.5 | 4.6953 | 1.7742
SWRI | 96-1-210588-0 | 57.8833 | 94.29 | 49.9 | 24.7 | 90.6 | 2800 | 194.05 | 70.48 | 34.8 | 108.9 | 1032.6 | 122.2 | 178.1 | 187.7 | 1.1 | 104.8 | 411.7 | 434.1 | 5566.3 | 4.9844 | 1.7742
SWRI | 96-1-210588-0 | 57.9 | 94.29 | 49.9 | 24.7 | 90.8 | 2800 | 194.03 | 70.52 | 34.8 | 108.9 | 1032.7 | 122.2 | 178.1 | 187.8 | 1.1 | 104.8 | 411.6 | 433.9 | 5564.9 | 4.8984 | 1.7742
SWRI | 96-1-210588-0 | 57.9167 | 94.3 | 49.9 | 24.7 | 90.3 | 2800 | 194.04 | 70.51 | 34.8 | 108.9 | 1032.2 | 122.2 | 178.1 | 187.7 | 1.1 | 104.8 | 411 | 433.4 | 5558 | 3.9062 | 1.7742
SWRI | 96-1-210588-0 | 57.9333 | 94.3 | 49.8 | 24.6 | 90.3 | 2800 | 193.95 | 70.51 | 34.8 | 108.9 | 1032.3 | 122.2 | 178 | 187.6 | 1.1 | 106.9 | 410.9 | 433.6 | 5559.3 | 3.7969 | 1.7742
SWRI | 96-1-210588-0 | 57.95 | 94.32 | 49.8 | 24.3 | 90.7 | 2800 | 193.94 | 70.49 | 34.8 | 108.8 | 1032.4 | 122.3 | 178 | 187.6 | 1.1 | 103.1 | 411.4 | 434.1 | 5566.4 | 4.1953 | 1.7742
SWRI | 96-1-210588-0 | 57.9667 | 94.33 | 49.7 | 24.1 | 90.5 | 2800 | 194.06 | 70.49 | 34.8 | 108.9 | 1032.3 | 122.1 | 178 | 187.6 | 1.1 | 108.2 | 411.3 | 433.8 | 5559.4 | 3.8203 | 1.7742
SWRI | 96-1-210588-0 | 57.9833 | 94.34 | 49.7 | 24.1 | 90.2 | 2800 | 193.9 | 70.51 | 34.8 | 108.8 | 1032.6 | 122.2 | 177.9 | 187.5 | 1.1 | 103.7 | 410.9 | 433.4 | 5555.6 | 4.3438 | 1.7742
SWRI | 96-1-210588-0 | 58 | 94.34 | 49.7 | 24 | 90.6 | 2800 | 193.98 | 70.5 | 34.8 | 108.8 | 1032.7 | 122.2 | 177.9 | 187.6 | 1.1 | 106.9 | 411.5 | 433.8 | 5559.7 | 4.9844 | 1.7742
SWRI | 96-1-210588-0 | 58.0167 | 94.34 | 49.7 | 24.1 | 90.7 | 2801 | 194.03 | 70.5 | 34.8 | 108.9 | 1031.8 | 122.3 | 177.9 | 187.5 | 1.1 | 103 | 411.3 | 434 | 5557.3 | 4.9844 | 1.7742
SWRI | 96-1-210588-0 | 58.0333 | 94.35 | 49.7 | 24.1 | 90.3 | 2799 | 193.92 | 70.47 | 34.8 | 109 | 1032.4 | 122.2 | 177.9 | 187.5 | 1.1 | 106.8 | 411.7 | 434.5 | 5555.9 | 4.0625 | 1.7742
SWRI | 96-1-210588-0 | 58.05 | 94.33 | 49.8 | 24.5 | 90.3 | 2800 | 194.06 | 70.43 | 34.8 | 108.9 | 1031.9 | 122.2 | 178.1 | 187.7 | 1.1 | 103.2 | 412 | 434.4 | 5556.5 | 4.1016 | 1.7742
SWRI | 96-1-210588-0 | 58.0667 | 94.34 | 49.9 | 25.1 | 90.8 | 2800 | 194.03 | 70.52 | 34.8 | 109 | 1031.6 | 122.1 | 178.1 | 187.7 | 1.1 | 104.3 | 411.8 | 434.2 | 5552.1 | 4.8984 | 1.7742
SWRI | 96-1-210588-0 | 58.0833 | 94.32 | 50.1 | 25.8 | 90.4 | 2800 | 193.98 | 70.49 | 34.9 | 109.1 | 1031.2 | 122.3 | 178.1 | 187.7 | 1.1 | 108.8 | 411.4 | 434 | 5553.3 | 4.9609 | 1.7742
SWRI | 96-1-210588-0 | 58.1 | 94.32 | 50.3 | 26.3 | 90.3 | 2800 | 193.97 | 70.49 | 34.9 | 109.1 | 1031.2 | 122.3 | 178.2 | 187.8 | 1.1 | 104.1 | 411.4 | 433.7 | 5559.1 | 3.9766 | 1.7742
SWRI | 96-1-210588-0 | 58.1167 | 94.31 | 50.4 | 26.5 | 90.8 | 2800 | 193.98 | 70.49 | 34.9 | 109.1 | 1031.5 | 122.3 | 178.1 | 187.7 | 1.1 | 104 | 411.3 | 433.8 | 5553.1 | 4.0859 | 1.7742
SWRI | 96-1-210588-0 | 58.1333 | 94.3 | 50.4 | 26.6 | 90.4 | 2800 | 194.01 | 70.53 | 35 | 109.2 | 1030.9 | 122.3 | 178.3 | 187.9 | 1.1 | 104.8 | 410.4 | 432.9 | 5550.2 | 4.8984 | 1.7742
SWRI | 96-1-210588-0 | 58.15 | 94.31 | 50.4 | 26.4 | 90.2 | 2800 | 194.03 | 70.47 | 35 | 109.1 | 1030.8 | 122.4 | 178 | 187.6 | 1.1 | 106.8 | 410.4 | 433.5 | 5552.1 | 3.9297 | 1.7742
SWRI | 96-1-210588-0 | 58.1667 | 94.31 | 50.4 | 26.3 | 90.7 | 2800 | 193.83 | 70.55 | 35 | 109.1 | 1029.8 | 122.5 | 177.9 | 187.5 | 1.1 | 101.3 | 411.1 | 433.7 | 5552.1 | 3.8203 | 1.7742
SWRI | 96-1-210588-0 | 58.1833 | 94.32 | 50.3 | 26 | 90.6 | 2800 | 194.08 | 70.48 | 35 | 109.2 | 1031.1 | 122.4 | 178.1 | 187.7 | 1.1 | 106.9 | 410.2 | 432.7 | 5561 | 4.8281 | 1.7742
SWRI | 96-1-210588-0 | 58.2 | 94.32 | 50.3 | 25.5 | 90.3 | 2799 | 194.01 | 70.5 | 35 | 109.1 | 1031 | 122.4 | 178 | 187.6 | 1.1 | 107.7 | 411.6 | 433.9 | 5557.9 | 4.875 | 1.7742
SWRI | 96-1-210588-0 | 58.2167 | 94.33 | 50.2 | 25.1 | 90.5 | 2800 | 194.01 | 70.5 | 35 | 109.1 | 1031.3 | 122.4 | 178 | 187.6 | 1.1 | 109.3 | 411.7 | 433.9 | 5549.9 | 4.9609 | 1.7742
SWRI | 96-1-210588-0 | 58.2333 | 94.32 | 50.1 | 24.8 | 90.8 | 2800 | 194.08 | 70.54 | 35 | 109.1 | 1031.2 | 122.4 | 178.1 | 187.7 | 1.1 | 105.1 | 411 | 433.5 | 5544.6 | 4.6562 | 1.7742
SWRI | 96-1-210588-0 | 58.25 | 94.34 | 50.1 | 24.6 | 90.4 | 2800 | 193.92 | 70.51 | 35 | 109.1 | 1031.4 | 122.4 | 178 | 187.6 | 1.1 | 105.2 | 410.8 | 433.4 | 5550.2 | 4.1719 | 1.7742
SWRI | 96-1-210588-0 | 58.2667 | 94.33 | 50 | 24.4 | 90.3 | 2800 | 194.03 | 70.47 | 34.9 | 108.9 | 1031.7 | 122.3 | 178 | 187.6 | 1.1 | 106.9 | 412.3 | 434.7 | 5544.6 | 3.9531 | 1.7742
SWRI | 96-1-210588-0 | 58.2833 | 94.33 | 50 | 24.2 | 90.8 | 2799 | 193.96 | 70.48 | 34.9 | 108.9 | 1031.7 | 122.2 | 178.1 | 187.6 | 1.1 | 104.8 | 411.1 | 433.8 | 5543 | 4.125 | 1.7742
SWRI | 96-1-210588-0 | 58.3 | 94.34 | 50 | 24.1 | 90.5 | 2801 | 194 | 70.5 | 34.9 | 108.9 | 1031.2 | 122.2 | 178 | 187.5 | 1.1 | 102.9 | 411.2 | 434 | 5544.2 | 4.3438 | 1.7742
SWRI | 96-1-210588-0 | 58.3167 | 94.35 | 49.9 | 24.1 | 90.2 | 2800 | 193.97 | 70.47 | 34.8 | 108.8 | 1031.8 | 122.1 | 178 | 187.6 | 1.1 | 103.1 | 411.9 | 434.3 | 5546.2 | 4.2578 | 1.7742
SWRI | 96-1-210588-0 | 58.3333 | 94.34 | 49.9 | 24 | 90.7 | 2800 | 194.08 | 70.48 | 34.8 | 108.8 | 1031.6 | 122.3 | 178 | 187.6 | 1.1 | 101.2 | 410.2 | 433.2 | 5543.3 | 4.875 | 1.7742
SWRI | 96-1-210588-0 | 58.35 | 94.35 | 49.9 | 23.9 | 90.7 | 2799 | 193.95 | 70.52 | 34.9 | 108.9 | 1031.6 | 122.1 | 178 | 187.6 | 1.1 | 103 | 411 | 433.7 | 5533 | 4.6953 | 1.7742
SWRI | 96-1-210588-0 | 58.3667 | 94.35 | 49.9 | 24.1 | 90.3 | 2800 | 194.06 | 70.51 | 34.9 | 108.8 | 1031.1 | 122.2 | 177.9 | 187.5 | 1.1 | 101.2 | 413 | 435.3 | 5539.2 | 4.0625 | 1.7742
SWRI | 96-1-210588-0 | 58.3833 | 94.35 | 50 | 24.1 | 90.5 | 2801 | 193.97 | 70.54 | 34.9 | 108.7 | 1031.2 | 122.1 | 177.9 | 187.4 | 1.1 | 101.4 | 412.5 | 434.9 | 5534.8 | 3.9531 | 1.7742
SWRI | 96-1-210588-0 | 58.4 | 94.34 | 49.9 | 24.1 | 90.8 | 2801 | 193.99 | 70.52 | 34.9 | 108.8 | 1030.9 | 122.2 | 177.8 | 187.4 | 1.1 | 103.2 | 412.1 | 434.5 | 5539 | 3.7969 | 1.7742
SWRI | 96-1-210588-0 | 58.4167 | 94.34 | 50 | 24.5 | 90.4 | 2800 | 194.01 | 70.46 | 35 | 109 | 1031.5 | 122.3 | 178.1 | 187.6 | 1.1 | 101.3 | 411.9 | 433.9 | 5535.5 | 3.8672 | 1.7742
SWRI | 96-1-210588-0 | 58.4333 | 94.33 | 50.1 | 25.1 | 90.3 | 2801 | 194.02 | 70.47 | 34.9 | 109 | 1031.4 | 122.3 | 178 | 187.6 | 1.1 | 103.1 | 411.5 | 433.8 | 5541.1 | 4.2812 | 1.7742
SWRI | 96-1-210588-0 | 58.45 | 94.32 | 50.2 | 25.6 | 90.6 | 2800 | 193.94 | 70.53 | 35 | 109.1 | 1031.2 | 122.2 | 178.1 | 187.7 | 1.1 | 102.8 | 410.8 | 433.2 | 5542.4 | 3.9531 | 1.7742
SWRI | 96-1-210588-0 | 58.4667 | 94.33 | 50.3 | 25.9 | 90.8 | 2799 | 193.89 | 70.5 | 35 | 109.1 | 1031 | 122.4 | 178.2 | 187.7 | 1.1 | 103.2 | 411.6 | 434 | 5536.8 | 4.8281 | 1.7742
SWRI | 96-1-210588-0 | 58.4833 | 94.33 | 50.3 | 26 | 90.3 | 2799 | 193.88 | 70.5 | 35 | 109.1 | 1030.4 | 122.5 | 178.1 | 187.7 | 1.1 | 103.1 | 410.9 | 433.3 | 5536.5 | 4.2812 | 1.7742
SWRI | 96-1-210588-0 | 58.5 | 94.31 | 50.3 | 26 | 90.3 | 2800 | 194.01 | 70.53 | 35 | 109.1 | 1030.1 | 122.3 | 178 | 187.6 | 1.1 | 101.4 | 411.2 | 433.7 | 5536.3 | 3.9766 | 1.7742
SWRI | 96-1-210588-0 | 58.5167 | 94.31 | 50.3 | 26 | 90.7 | 2800 | 194.01 | 70.5 | 35.1 | 109.1 | 1030.1 | 122.4 | 178 | 187.6 | 1.1 | 102.9 | 411.6 | 434.1 | 5532.3 | 4.0859 | 1.7742
SWRI | 96-1-210588-0 | 58.5333 | 94.31 | 50.3 | 26.1 | 90.6 | 2800 | 193.94 | 70.52 | 35 | 109.2 | 1030.4 | 122.5 | 178.1 | 187.7 | 1.1 | 103.5 | 410.6 | 433.2 | 5530.8 | 4.9609 | 1.7742
SWRI | 96-1-210588-0 | 58.55 | 94.32 | 50.3 | 25.9 | 90.2 | 2800 | 194.01 | 70.46 | 35 | 109.1 | 1031.2 | 122.4 | 178.1 | 187.7 | 1.1 | 105 | 411.6 | 434 | 5536.8 | 3.7969 | 1.7742
SWRI | 96-1-210588-0 | 58.5667 | 94.33 | 50.2 | 25.8 | 90.6 | 2800 | 193.92 | 70.53 | 35 | 109.1 | 1030.3 | 122.3 | 178 | 187.6 | 1.1 | 101 | 411.7 | 434.2 | 5534.7 | 4.1719 | 1.7742
SWRI | 96-1-210588-0 | 58.5833 | 94.33 | 50.2 | 25.6 | 90.7 | 2800 | 194.11 | 70.47 | 34.9 | 109.1 | 1030.8 | 122.4 | 178 | 187.7 | 1.1 | 101.7 | 410.3 | 433.4 | 5529.5 | 4.9609 | 1.7742
SWRI | 96-1-210588-0 | 58.6 | 94.34 | 50.2 | 25.5 | 90.3 | 2800 | 194 | 70.51 | 34.9 | 109.1 | 1030.3 | 122.4 | 177.9 | 187.5 | 1.1 | 102.9 | 410.6 | 433.2 | 5529 | 4.7188 | 1.7742
SWRI | 96-1-210588-0 | 58.6167 | 94.34 | 50.2 | 25.2 | 90.3 | 2801 | 194.05 | 70.49 | 34.9 | 109.1 | 1031.2 | 122.5 | 177.9 | 187.5 | 1.1 | 105 | 411.6 | 434.3 | 5527.8 | 4.1953 | 1.7742
SWRI | 96-1-210588-0 | 58.6333 | 94.36 | 50.1 | 24.8 | 90.6 | 2801 | 193.96 | 70.49 | 34.8 | 109.1 | 1030.4 | 122.4 | 177.9 | 187.5 | 1.1 | 103.1 | 411.9 | 434.3 | 5527.7 | 3.9297 | 1.7742
SWRI | 96-1-210588-0 | 58.65 | 94.36 | 50.1 | 24.6 | 90.6 | 2800 | 194 | 70.5 | 34.9 | 109 | 1030.7 | 122.4 | 177.9 | 187.5 | 1.1 | 103.1 | 411.3 | 433.9 | 5530.2 | 4.9219 | 1.7742
SWRI | 96-1-210588-0 | 58.6667 | 94.36 | 49.9 | 24.5 | 90.3 | 2800 | 194.08 | 70.47 | 34.9 | 109 | 1030.9 | 122.3 | 178 | 187.5 | 1.1 | 102.4 | 411.3 | 434 | 5522.7 | 3.7734 | 1.7742
SWRI | 96-1-210588-0 | 58.6833 | 94.36 | 49.8 | 24.4 | 90.5 | 2800 | 194.05 | 70.54 | 34.9 | 108.9 | 1031.2 | 122.3 | 177.9 | 187.5 | 1.1 | 99.4 | 411.9 | 434 | 5528.6 | 4.1953 | 1.7742
SWRI | 96-1-210588-0 | 58.7 | 94.37 | 49.7 | 24.4 | 90.8 | 2799 | 194.01 | 70.49 | 34.9 | 109 | 1031.1 | 122.3 | 178 | 187.5 | 1.1 | 101 | 411.7 | 433.7 | 5527.1 | 4.8984 | 1.7742
SWRI | 96-1-210588-0 | 58.7167 | 94.36 | 49.7 | 24.5 | 90.3 | 2800 | 193.93 | 70.51 | 34.8 | 108.9 | 1031.1 | 122.2 | 177.9 | 187.5 | 1.1 | 104.2 | 411.1 | 433.8 | 5523 | 4.875 | 1.7742
SWRI | 96-1-210588-0 | 58.7333 | 94.37 | 49.7 | 24.4 | 90.4 | 2800 | 193.91 | 70.46 | 34.8 | 108.9 | 1031.2 | 122.1 | 177.6 | 187.2 | 1.1 | 99.3 | 411.9 | 434.7 | 5524.4 | 4.9219 | 1.7742
SWRI | 96-1-210588-0 | 58.75 | 94.35 | 49.7 | 24.3 | 90.7 | 2800 | 194.07 | 70.49 | 34.9 | 108.9 | 1031.6 | 122.3 | 177.9 | 187.6 | 1.1 | 101.8 | 411.5 | 434.3 | 5528 | 4.0859 | 1.7742
SWRI | 96-1-210588-0 | 58.7667 | 94.36 | 49.7 | 24.3 | 90.6 | 2800 | 193.87 | 70.51 | 34.8 | 108.9 | 1031 | 122.3 | 177.8 | 187.3 | 1.1 | 102.9 | 411.1 | 433.8 | 5529 | 4.125 | 1.7742
SWRI | 96-1-210588-0 | 58.7833 | 94.34 | 49.7 | 24.3 | 90.3 | 2800 | 194.11 | 70.45 | 34.8 | 108.9 | 1031.4 | 122.2 | 178.1 | 187.7 | 1.1 | 101.2 | 411.5 | 434.1 | 5525.5 | 3.7734 | 1.7742
SWRI | 96-1-210588-0 | 58.8 | 94.36 | 49.7 | 24.2 | 90.5 | 2800 | 193.93 | 70.52 | 34.8 | 108.9 | 1031.4 | 122.1 | 177.9 | 187.5 | 1.1 | 103.8 | 411.7 | 433.9 | 5517 | 3.9297 | 1.7742
SWRI | 96-1-210588-0 | 58.8167 | 94.36 | 49.6 | 24.1 | 90.7 | 2800 | 193.89 | 70.49 | 34.8 | 108.9 | 1030.8 | 122.2 | 177.7 | 187.2 | 1.1 | 99.2 | 412.1 | 434.6 | 5513.2 | 4.875 | 1.7742
SWRI | 96-1-210588-0 | 58.8333 | 94.36 | 49.6 | 24 | 90.5 | 2800 | 194.06 | 70.51 | 34.9 | 108.9 | 1031 | 122.1 | 178 | 187.6 | 1.1 | 101.2 | 411.3 | 434 | 5509.7 | 4.8281 | 1.7742
SWRI | 96-1-210588-0 | 58.85 | 94.35 | 49.7 | 24.2 | 90.2 | 2801 | 194.12 | 70.44 | 34.9 | 108.9 | 1031.6 | 122.1 | 178 | 187.6 | 1.1 | 100.2 | 411.5 | 434 | 5508.4 | 4.9609 | 1.7742
SWRI | 96-1-210588-0 | 58.8667 | 94.35 | 49.8 | 24.6 | 90.7 | 2800 | 193.95 | 70.52 | 34.9 | 108.9 | 1031.4 | 122.2 | 178 | 187.6 | 1.1 | 99.5 | 411.6 | 434.2 | 5512.3 | 3.9766 | 1.7742
SWRI | 96-1-210588-0 | 58.8833 | 94.35 | 49.8 | 25.1 | 90.7 | 2801 | 193.9 | 70.56 | 34.9 | 108.9 | 1029.3 | 122.2 | 177.8 | 187.5 | 1.1 | 103.1 | 411.5 | 434.3 | 5506.4 | 4.1719 | 1.7742
SWRI | 96-1-210588-0 | 58.9 | 94.34 | 49.8 | 25.4 | 90.3 | 2800 | 194.1 | 70.47 | 34.9 | 108.9 | 1031.3 | 122.3 | 178 | 187.7 | 1.1 | 102.9 | 411.5 | 434.1 | 5511 | 4.8984 | 1.7742
SWRI | 96-1-210588-0 | 58.9167 | 94.34 | 49.9 | 25.6 | 90.4 | 2800 | 193.96 | 70.51 | 34.9 | 109 | 1030.7 | 122.2 | 178 | 187.6 | 1.1 | 101.1 | 412.2 | 435 | 5513 | 3.9531 | 1.7742
SWRI | 96-1-210588-0 | 58.9333 | 94.35 | 49.9 | 25.7 | 90.7 | 2800 | 193.89 | 70.5 | 34.9 | 109 | 1030 | 122.3 | 177.9 | 187.5 | 1.1 | 101.7 | 410.8 | 433.4 | 5506.7 | 4.3281 | 1.7742
SWRI | 96-1-210588-0 | 58.95 | 94.35 | 50 | 25.8 | 90.6 | 2800 | 194.11 | 70.51 | 35 | 109.1 | 1030.5 | 122.3 | 178 | 187.6 | 1.1 | 103 | 411.2 | 433.5 | 5507.4 | 4.9219 | 1.7742
SWRI | 96-1-210588-0 | 58.9667 | 94.36 | 49.9 | 25.8 | 90.2 | 2800 | 193.87 | 70.52 | 34.9 | 109.1 | 1028.5 | 122.3 | 177.6 | 187.2 | 1.1 | 101 | 411 | 433.7 | 5501.5 | 3.9297 | 1.7742
SWRI | 96-1-210588-0 | 58.9833 | 94.35 | 50 | 25.9 | 90.7 | 2800 | 194.05 | 70.5 | 35 | 109.1 | 1031.1 | 122.3 | 178 | 187.6 | 1.1 | 102.6 | 411.5 | 433.5 | 5508.4 | 4.2188 | 1.7742
SWRI | 96-1-210588-0 | 59 | 94.36 | 50 | 26 | 90.7 | 2800 | 193.89 | 70.53 | 35 | 109.1 | 1029.3 | 122.5 | 177.8 | 187.4 | 1.1 | 100.8 | 411.3 | 433.6 | 5511.6 | 4.3281 | 1.7742
SWRI | 96-1-210588-0 | 59.0167 | 94.36 | 50 | 26 | 90.3 | 2801 | 194.14 | 70.46 | 35 | 109.1 | 1030.5 | 122.4 | 178 | 187.6 | 1.1 | 103.1 | 411.3 | 433.8 | 5506.6 | 4.1953 | 1.7742
SWRI | 96-1-210588-0 | 59.0333 | 94.37 | 50 | 26 | 90.5 | 2800 | 194.08 | 70.5 | 35 | 109.1 | 1030.3 | 122.4 | 178 | 187.7 | 1.1 | 102.9 | 412.3 | 434.6 | 5505.5 | 4.8516 | 1.7742
SWRI | 96-1-210588-0 | 59.05 | 94.39 | 50 | 26 | 90.7 | 2801 | 194 | 70.51 | 35 | 109.1 | 1029.4 | 122.4 | 177.8 | 187.5 | 1.1 | 102.9 | 413 | 435.5 | 5504.8 | 4.8281 | 1.7742
SWRI | 96-1-210588-0 | 59.0667 | 94.4 | 50 | 25.8 | 90.4 | 2800 | 194.09 | 70.49 | 35 | 109.1 | 1030.5 | 122.4 | 178 | 187.6 | 1.1 | 101.1 | 411 | 433.6 | 5502.5 | 4.8984 | 1.7742
SWRI | 96-1-210588-0 | 59.0833 | 94.41 | 49.9 | 25.3 | 90.3 | 2800 | 194.04 | 70.46 | 35.1 | 109.1 | 1031 | 122.3 | 177.9 | 187.5 | 1.1 | 99.2 | 411.1 | 433.6 | 5510.5 | 4.8984 | 1.7742
SWRI | 96-1-210588-0 | 59.1 | 94.42 | 49.9 | 25 | 90.6 | 2801 | 194.05 | 70.49 | 35.1 | 109.1 | 1029.9 | 122.4 | 177.7 | 187.3 | 1.1 | 99.4 | 410.6 | 433.3 | 5506.5 | 4.1016 | 1.7742
SWRI | 96-1-210588-0 | 59.1167 | 94.42 | 49.9 | 24.8 | 90.7 | 2800 | 193.98 | 70.51 | 35.1 | 109.1 | 1030 | 122.3 | 177.7 | 187.3 | 1.1 | 99.3 | 411.6 | 434.3 | 5500 | 4.0156 | 1.7742
SWRI | 96-1-210588-0 | 59.1333 | 94.43 | 49.9 | 24.9 | 90.3 | 2800 | 194.05 | 70.45 | 35.2 | 109.1 | 1031.2 | 122.4 | 177.9 | 187.5 | 1.1 | 104.7 | 411.1 | 433.4 | 5504.1 | 3.8828 | 1.7742
SWRI | 96-1-210588-0 | 59.15 | 94.43 | 49.9 | 25.1 | 90.4 | 2799 | 193.9 | 70.56 | 35.3 | 109 | 1030.8 | 122.4 | 178 | 187.5 | 1.1 | 101.4 | 412 | 435 | 5497.2 | 3.9766 | 1.7742
SWRI | 96-1-210588-0 | 59.1667 | 94.43 | 50 | 25.5 | 90.7 | 2800 | 193.93 | 70.49 | 35.3 | 108.9 | 1030.9 | 122.2 | 177.9 | 187.5 | 1.1 | 101.2 | 411.4 | 434.1 | 5503.6 | 4.125 | 1.7742
SWRI | 96-1-210588-0 | 59.1833 | 94.43 | 50.2 | 25.7 | 90.6 | 2800 | 193.88 | 70.48 | 35.3 | 109 | 1030.9 | 122.3 | 177.9 | 187.5 | 1.1 | 97.4 | 411.5 | 434.1 | 5501.8 | 4.8984 | 1.7742
SWRI | 96-1-210588-0 | 59.2 | 94.43 | 50.2 | 25.7 | 90.3 | 2800 | 193.96 | 70.47 | 35.4 | 108.9 | 1031.2 | 122.3 | 177.9 | 187.6 | 1.1 | 100.9 | 411.5 | 433.5 | 5494.1 | 3.9922 | 1.7742
SWRI | 96-1-210588-0 | 59.2167 | 94.44 | 50.2 | 25.5 | 90.4 | 2800 | 193.96 | 70.46 | 35.4 | 108.9 | 1031.1 | 122.2 | 177.8 | 187.5 | 1.1 | 99.4 | 411.9 | 434.5 | 5490.5 | 4.0859 | 1.7742
SWRI | 96-1-210588-0 | 59.2333 | 94.44 | 50.2 | 25.3 | 90.7 | 2800 | 194.04 | 70.5 | 35.4 | 108.9 | 1031 | 122.1 | 177.9 | 187.5 | 1.1 | 97.8 | 411.9 | 434 | 5492.1 | 4.2812 | 1.7742
SWRI | 96-1-210588-0 | 59.25 | 94.44 | 50.1 | 25 | 90.7 | 2800 | 194.03 | 70.49 | 35.4 | 108.9 | 1031.3 | 122.4 | 177.9 | 187.5 | 1.1 | 101.2 | 411.5 | 433.8 | 5485 | 4.0859 | 1.7742
SWRI | 96-1-210588-0 | 59.2667 | 94.44 | 50.1 | 24.9 | 90.4 | 2800 | 193.98 | 70.51 | 35.3 | 108.9 | 1031.1 | 122.2 | 177.8 | 187.4 | 1.1 | 99.7 | 412 | 434.3 | 5480.7 | 3.9766 | 1.7742
SWRI | 96-1-210588-0 | 59.2833 | 94.44 | 50.1 | 24.7 | 90.3 | 2800 | 194.05 | 70.51 | 35.3 | 108.9 | 1031.4 | 122.1 | 178 | 187.6 | 1.1 | 99.5 | 411.1 | 433.9 | 5482.8 | 4.8516 | 1.7742
SWRI | 96-1-210588-0 | 59.3 | 94.45 | 50.1 | 24.7 | 90.6 | 2800 | 194.05 | 70.46 | 35.3 | 108.9 | 1031.8 | 122.2 | 177.8 | 187.4 | 1.1 | 103 | 411.3 | 434.1 | 5484.3 | 4.1016 | 1.7742
SWRI | 96-1-210588-0 | 59.3167 | 94.45 | 50 | 24.5 | 90.6 | 2800 | 194.05 | 70.52 | 35.2 | 109 | 1031.3 | 122.2 | 177.8 | 187.4 | 1.1 | 101 | 412.5 | 434.7 | 5492.2 | 4.1484 | 1.7742
SWRI | 96-1-210588-0 | 59.3333 | 94.46 | 50 | 24.3 | 90.3 | 2800 | 194.03 | 70.46 | 35.2 | 109 | 1032 | 122.2 | 177.9 | 187.5 | 1.1 | 99.9 | 410.9 | 433.3 | 5485.4 | 4.125 | 1.7742
SWRI | 96-1-210588-0 | 59.35 | 94.46 | 50 | 24.2 | 90.4 | 2800 | 194.02 | 70.5 | 35.1 | 109 | 1030.8 | 122.2 | 177.7 | 187.3 | 1.1 | 100.8 | 411.8 | 434.2 | 5479.7 | 4.3438 | 1.7742
SWRI | 96-1-210588-0 | 59.3667 | 94.46 | 50 | 24.1 | 90.8 | 2800 | 194.03 | 70.49 | 35.1 | 109 | 1031.8 | 122.3 | 177.8 | 187.4 | 1.1 | 97.6 | 412.8 | 435.1 | 5482.3 | 4.6953 | 1.7742
SWRI | 96-1-210588-0 | 59.3833 | 94.47 | 50 | 24.1 | 90.5 | 2800 | 193.96 | 70.46 | 35.1 | 109 | 1032 | 122.3 | 177.9 | 187.4 | 1.1 | 97.5 | 411.7 | 433.9 | 5488.3 | 4.9375 | 1.7742
SWRI | 96-1-210588-0 | 59.4 | 94.47 | 50 | 24.3 | 90.2 | 2801 | 193.97 | 70.51 | 35.2 | 108.9 | 1031.5 | 122.2 | 177.8 | 187.4 | 1.1 | 100.5 | 413.1 | 435.6 | 5491.7 | 3.9062 | 1.7742
SWRI | 96-1-210588-0 | 59.4167 | 94.47 | 50.1 | 24.6 | 90.7 | 2800 | 193.96 | 70.49 | 35.2 | 108.9 | 1032 | 122.1 | 177.9 | 187.5 | 1.1 | 98.2 | 411.7 | 433.9 | 5493.4 | 4.125 | 1.7742
SWRI | 96-1-210588-0 | 59.4333 | 94.5 | 50.1 | 24.8 | 90.6 | 2800 | 193.94 | 70.48 | 35.2 | 108.9 | 1031.6 | 122.3 | 177.8 | 187.4 | 1.1 | 101.2 | 411.3 | 433.9 | 5491.9 | 4.125 | 1.7742
SWRI | 96-1-210588-0 | 59.45 | 94.49 | 50.1 | 24.9 | 90.3 | 2800 | 193.95 | 70.47 | 35.2 | 109 | 1031.7 | 122.2 | 177.9 | 187.4 | 1.1 | 99.5 | 411.1 | 433.9 | 5491 | 4.125 | 1.7742
SWRI | 96-1-210588-0 | 59.4667 | 94.5 | 50.1 | 24.8 | 90.4 | 2800 | 194 | 70.49 | 35.2 | 108.9 | 1032.3 | 122.2 | 177.9 | 187.4 | 1.1 | 99.6 | 411.6 | 434.2 | 5483.4 | 3.8438 | 1.7742
SWRI | 96-1-210588-0 | 59.4833 | 94.52 | 50.1 | 24.7 | 90.8 | 2800 | 194.05 | 70.48 | 35.2 | 108.9 | 1032.1 | 122.3 | 177.9 | 187.5 | 1.1 | 98.4 | 411.8 | 434.4 | 5476.7 | 3.7734 | 1.7742
SWRI | 96-1-210588-0 | 59.5 | 94.49 | 50.1 | 24.7 | 90.5 | 2799 | 193.91 | 70.5 | 35.2 | 108.9 | 1032.1 | 122.3 | 177.9 | 187.5 | 1.1 | 99.7 | 410.8 | 433.1 | 5479.8 | 4.1484 | 1.7742
SWRI | 96-1-210588-0 | 59.5167 | 94.48 | 50.1 | 24.7 | 90.3 | 2801 | 194.11 | 70.45 | 35.2 | 108.9 | 1031.8 | 122 | 177.8 | 187.4 | 1.1 | 101.3 | 411.6 | 434.1 | 5474.8 | 3.8438 | 1.7742
SWRI | 96-1-210588-0 | 59.5333 | 94.48 | 50.1 | 24.6 | 90.6 | 2800 | 193.96 | 70.48 | 35.2 | 109 | 1032.4 | 122.2 | 177.8 | 187.4 | 1.1 | 99.4 | 411.5 | 434 | 5475 | 4.3438 | 1.7742
SWRI | 96-1-210588-0 | 59.55 | 94.48 | 50.1 | 24.7 | 90.7 | 2800 | 193.95 | 70.52 | 35.2 | 109.1 | 1032.5 | 122.2 | 177.8 | 187.5 | 1.1 | 99 | 411.5 | 433.6 | 5475.7 | 3.9531 | 1.7742
SWRI | 96-1-210588-0 | 59.5667 | 94.46 | 50.1 | 24.8 | 90.3 | 2800 | 194.04 | 70.44 | 35.2 | 109.1 | 1032 | 122.4 | 177.9 | 187.5 | 1.1 | 100.9 | 410.9 | 433.7 | 5476.8 | 3.9531 | 1.7742
SWRI | 96-1-210588-0 | 59.5833 | 94.46 | 50.2 | 24.9 | 90.4 | 2800 | 194.02 | 70.47 | 35.2 | 109.1 | 1031.8 | 122.3 | 177.9 | 187.5 | 1.1 | 97.6 | 411.4 | 433.6 | 5481.8 | 4.875 | 1.7742
SWRI | 96-1-210588-0 | 59.6 | 94.47 | 50.2 | 24.9 | 90.7 | 2800 | 193.94 | 70.54 | 35.2 | 109.1 | 1032.4 | 122.3 | 177.9 | 187.5 | 1.1 | 97.8 | 410.8 | 433.2 | 5473.1 | 4.6797 | 1.7742
SWRI | 96-1-210588-0 | 59.6167 | 94.45 | 50.2 | 25 | 90.6 | 2800 | 193.96 | 70.5 | 35.2 | 109.2 | 1032 | 122.5 | 177.9 | 187.5 | 1.1 | 99.7 | 412.1 | 434.5 | 5476.5 | 4.0625 | 1.7742
SWRI | 96-1-210588-0 | 59.6333 | 94.46 | 50.2 | 25.1 | 90.4 | 2800 | 194.01 | 70.48 | 35.2 | 109.2 | 1031.4 | 122.4 | 177.9 | 187.5 | 1.1 | 98.1 | 412.7 | 435 | 5477.3 | 3.7969 | 1.7742
SWRI | 96-1-210588-0 | 59.65 | 94.46 | 50.2 | 25.2 | 90.3 | 2800 | 194.02 | 70.51 | 35.1 | 109.1 | 1032.5 | 122.6 | 177.9 | 187.6 | 1.1 | 100 | 412.1 | 434.5 | 5482.4 | 4.4141 | 1.7742
SWRI | 96-1-210588-0 | 59.6667 | 94.46 | 50.2 | 25.2 | 90.6 | 2799 | 194.04 | 70.52 | 35.2 | 109.2 | 1032.7 | 122.4 | 178.1 | 187.7 | 1.1 | 97.8 | 411.4 | 433.9 | 5486.4 | 3.9766 | 1.7742
SWRI | 96-1-210588-0 | 59.6833 | 94.47 | 50.2 | 25.1 | 90.7 | 2801 | 193.97 | 70.5 | 35.1 | 109.2 | 1031.5 | 122.4 | 177.7 | 187.4 | 1.1 | 98.1 | 411.6 | 434 | 5482.9 | 3.9766 | 1.7742
SWRI | 96-1-210588-0 | 59.7 | 94.47 | 50.2 | 25.2 | 90.4 | 2800 | 194.04 | 70.51 | 35.1 | 109.2 | 1031.7 | 122.4 | 177.8 | 187.4 | 1.1 | 97.6 | 411.7 | 434 | 5480.3 | 4.8281 | 1.7742
SWRI | 96-1-210588-0 | 59.7167 | 94.48 | 50.2 | 25.2 | 90.3 | 2800 | 193.95 | 70.51 | 35.1 | 109 | 1032.2 | 122.5 | 177.8 | 187.4 | 1.1 | 97.7 | 410.9 | 433.7 | 5477.8 | 4.8984 | 1.7742
SWRI | 96-1-210588-0 | 59.7333 | 94.48 | 50.2 | 25.1 | 90.7 | 2800 | 194.03 | 70.44 | 35.1 | 109 | 1032.5 | 122.4 | 177.9 | 187.5 | 1.1 | 96.3 | 411.4 | 433.8 | 5479.6 | 3.8203 | 1.7742
SWRI | 96-1-210588-0 | 59.75 | 94.49 | 50.2 | 25 | 90.6 | 2800 | 193.95 | 70.53 | 35.1 | 109 | 1032.2 | 122.3 | 177.9 | 187.5 | 1.1 | 97.8 | 410.9 | 433.4 | 5478.6 | 4.8281 | 1.7742
SWRI | 96-1-210588-0 | 59.7667 | 94.49 | 50.2 | 25.1 | 90.3 | 2800 | 193.97 | 70.51 | 35.1 | 109 | 1032.6 | 122.3 | 177.8 | 187.5 | 1.1 | 99.6 | 412.5 | 434.9 | 5479.1 | 4.8984 | 1.7742
SWRI | 96-1-210588-0 | 59.7833 | 94.5 | 50.2 | 25.1 | 90.5 | 2800 | 193.99 | 70.48 | 35.1 | 108.9 | 1032.7 | 122.4 | 177.9 | 187.5 | 1.1 | 99.5 | 411.5 | 433.9 | 5474.1 | 4.8281 | 1.7742
SWRI | 96-1-210588-0 | 59.8 | 94.48 | 50.2 | 25.2 | 90.7 | 2799 | 193.91 | 70.5 | 35.1 | 108.9 | 1032.4 | 122.3 | 178 | 187.6 | 1.1 | 99.5 | 411.6 | 433.9 | 5469.2 | 4.875 | 1.7742
SWRI | 96-1-210588-0 | 59.8167 | 94.49 | 50.2 | 25.4 | 90.5 | 2800 | 194.03 | 70.47 | 35 | 109 | 1032.1 | 122.2 | 177.9 | 187.5 | 1.1 | 96 | 410.8 | 433.3 | 5469.5 | 4.1719 | 1.7742
SWRI | 96-1-210588-0 | 59.8333 | 94.49 | 50.2 | 25.3 | 90.2 | 2800 | 194 | 70.48 | 35 | 108.9 | 1032.2 | 122.2 | 177.9 | 187.5 | 1.1 | 97.5 | 411.5 | 434.3 | 5468.4 | 4.8984 | 1.7742
SWRI | 96-1-210588-0 | 59.85 | 94.48 | 50.1 | 25.3 | 90.6 | 2800 | 193.97 | 70.52 | 35 | 108.9 | 1032.5 | 122.2 | 177.9 | 187.6 | 1.1 | 97.9 | 412.4 | 434.8 | 5472.8 | 4.8984 | 1.7742
SWRI | 96-1-210588-0 | 59.8667 | 94.47 | 49.9 | 25.4 | 90.7 | 2800 | 193.97 | 70.55 | 35 | 109 | 1032.3 | 122.3 | 177.8 | 187.4 | 1.1 | 99.6 | 412 | 434.1 | 5467.5 | 4.875 | 1.7742
SWRI | 96-1-210588-0 | 59.8833 | 94.48 | 49.8 | 25.4 | 90.3 | 2800 | 193.96 | 70.51 | 35 | 108.9 | 1032.3 | 122.2 | 177.9 | 187.5 | 1.1 | 96.3 | 412.7 | 435 | 5472.9 | 4.0859 | 1.7742
SWRI | 96-1-210588-0 | 59.9 | 94.47 | 49.8 | 25.4 | 90.4 | 2800 | 194.03 | 70.49 | 35 | 108.9 | 1032.8 | 122.3 | 177.9 | 187.5 | 1.1 | 99.7 | 411.8 | 433.8 | 5470.3 | 4.125 | 1.7742
SWRI | 96-1-210588-0 | 59.9167 | 94.47 | 49.8 | 25.4 | 90.7 | 2800 | 194 | 70.52 | 35 | 108.9 | 1032.4 | 122.2 | 177.9 | 187.5 | 1.1 | 97.8 | 411.2 | 433.8 | 5472.7 | 3.8828 | 1.7742
SWRI | 96-1-210588-0 | 59.9333 | 94.47 | 49.8 | 25.5 | 90.5 | 2801 | 193.98 | 70.54 | 35 | 109 | 1032.1 | 122.3 | 177.8 | 187.4 | 1.1 | 97.7 | 411.9 | 434.4 | 5470.4 | 4.2188 | 1.7742
SWRI | 96-1-210588-0 | 59.95 | 94.47 | 49.8 | 25.6 | 90.3 | 2799 | 193.94 | 70.49 | 35 | 109 | 1032.5 | 122.3 | 177.9 | 187.6 | 1.1 | 98.1 | 411.8 | 434.4 | 5469.2 | 4.9375 | 1.7742
SWRI | 96-1-210588-0 | 59.9667 | 94.46 | 49.8 | 25.6 | 90.6 | 2800 | 193.99 | 70.5 | 34.9 | 108.9 | 1032.6 | 122.2 | 177.9 | 187.5 | 1.1 | 97.7 | 411.7 | 433.8 | 5461.6 | 4.1016 | 1.7742
SWRI | 96-1-210588-0 | 59.9833 | 94.46 | 49.8 | 25.6 | 90.7 | 2800 | 193.99 | 70.53 | 34.9 | 109 | 1032.2 | 122.1 | 177.9 | 187.6 | 1.1 | 98.3 | 411.4 | 434 | 5456.7 | 4.1016 | 1.7742
SWRI | 96-1-210588-0 | 60 | 94.46 | 49.8 | 25.6 | 90.4 | 2800 | 193.93 | 70.53 | 34.9 | 109 | 1032 | 122.3 | 177.8 | 187.4 | 1.1 | 96 | 412 | 434.1 | 5464.9 | 4.9844 | 1.7742
SWRI | 96-1-210588-0 | 60.0167 | 94.45 | 49.8 | 25.6 | 90.3 | 2800 | 194.03 | 70.5 | 34.9 | 108.9 | 1032.9 | 122.2 | 177.9 | 187.5 | 1.1 | 97.9 | 411.6 | 434.3 | 5470.4 | 3.8672 | 1.7742
SWRI | 96-1-210588-0 | 60.0333 | 94.45 | 49.8 | 25.5 | 90.7 | 2800 | 193.99 | 70.55 | 34.9 | 108.9 | 1032.5 | 122.3 | 177.9 | 187.5 | 1.1 | 99.8 | 411.8 | 434.1 | 5461.1 | 4.3281 | 1.7742
SWRI | 96-1-210588-0 | 60.05 | 94.47 | 49.7 | 25.2 | 90.6 | 2800 | 194.03 | 70.48 | 34.9 | 109 | 1032.7 | 122.3 | 177.9 | 187.5 | 1.1 | 97.2 | 410.8 | 433.4 | 5463.6 | 4.6953 | 1.7742
SWRI | 96-1-210588-0 | 60.0667 | 94.46 | 49.7 | 25.2 | 90.3 | 2800 | 194.07 | 70.51 | 34.9 | 108.9 | 1032.6 | 122.2 | 178 | 187.6 | 1.1 | 99.1 | 411.3 | 433.9 | 5465.3 | 4.9375 | 1.7742
SWRI | 96-1-210588-0 | 60.0833 | 94.47 | 49.7 | 25.1 | 90.4 | 2800 | 194.03 | 70.49 | 34.9 | 108.9 | 1032.7 | 122.3 | 177.9 | 187.5 | 1.1 | 100.8 | 411.9 | 434.2 | 5465 | 4.6797 | 1.7742
SWRI | 96-1-210588-0 | 60.1 | 94.47 | 49.7 | 24.9 | 90.7 | 2799 | 193.99 | 70.5 | 34.9 | 108.9 | 1032.8 | 122.2 | 177.9 | 187.5 | 1.1 | 100.6 | 412.3 | 434.8 | 5458.8 | 4.7188 | 1.7742
SWRI | 96-1-210588-0 | 60.1167 | 94.47 | 49.6 | 24.8 | 90.5 | 2800 | 194.05 | 70.47 | 34.9 | 108.9 | 1032.7 | 122.3 | 177.8 | 187.5 | 1.1 | 96.1 | 411.1 | 433.6 | 5455.4 | 4.1719 | 1.7742
SWRI | 96-1-210588-0 | 60.1333 | 94.47 | 49.6 | 24.7 | 90.3 | 2800 | 194.07 | 70.48 | 34.9 | 109 | 1032.6 | 122.3 | 177.9 | 187.5 | 1.1 | 101.4 | 411.9 | 434 | 5466.6 | 4.0625 | 1.7742
SWRI | 96-1-210588-0 | 60.15 | 94.46 | 49.6 | 24.8 | 90.4 | 2800 | 193.99 | 70.53 | 34.9 | 109 | 1032.9 | 122.3 | 177.9 | 187.5 | 1.1 | 98 | 411 | 433.8 | 5464.8 | 3.7734 | 1.7742
SWRI | 96-1-210588-0 | 60.1667 | 94.46 | 49.6 | 24.8 | 90.7 | 2801 | 194.03 | 70.48 | 34.9 | 109 | 1033.1 | 122.2 | 177.8 | 187.4 | 1.1 | 98.7 | 412.3 | 434.3 | 5464.4 | 4.3281 | 1.7742
SWRI | 96-1-210588-0 | 60.1833 | 94.46 | 49.6 | 24.8 | 90.5 | 2800 | 194.02 | 70.5 | 34.9 | 109.1 | 1032.8 | 122.4 | 178 | 187.6 | 1.1 | 99.6 | 411 | 433.6 | 5461.5 | 5.0078 | 1.7742
SWRI | 96-1-210588-0 | 60.2 | 94.45 | 49.7 | 24.9 | 90.3 | 2800 | 193.93 | 70.48 | 34.9 | 109.1 | 1032.6 | 122.3 | 177.9 | 187.5 | 1.1 | 97.7 | 411.6 | 433.7 | 5462.3 | 3.7734 | 1.7742
SWRI | 96-1-210588-0 | 60.2167 | 94.45 | 49.8 | 24.7 | 90.5 | 2799 | 193.93 | 70.54 | 34.9 | 109 | 1033.2 | 122.4 | 177.9 | 187.5 | 1.1 | 97.9 | 411.2 | 433.6 | 5457.6 | 4.6797 | 1.7742
SWRI | 96-1-210588-0 | 60.2333 | 94.45 | 49.9 | 24.7 | 90.7 | 2800 | 193.99 | 70.49 | 34.9 | 109.1 | 1032.7 | 122.4 | 177.9 | 187.5 | 1.1 | 97.8 | 412.1 | 434.2 | 5459.3 | 4.3281 | 1.7742
SWRI | 96-1-210588-0 | 60.25 | 94.43 | 49.9 | 24.6 | 90.5 | 2801 | 194.05 | 70.51 | 34.9 | 109.1 | 1032.6 | 122.4 | 177.9 | 187.5 | 1.1 | 99 | 412.2 | 434.5 | 5459.5 | 3.9297 | 1.7742
SWRI | 96-1-210588-0 | 60.2667 | 94.44 | 49.9 | 24.6 | 90.4 | 2800 | 194.01 | 70.47 | 34.9 | 109.1 | 1032.8 | 122.3 | 177.9 | 187.6 | 1.1 | 99.7 | 411.6 | 434.1 | 5455.5 | 3.8203 | 1.7742
SWRI | 96-1-210588-0 | 60.2833 | 94.43 | 49.9 | 24.5 | 90.3 | 2800 | 193.98 | 70.49 | 34.9 | 109 | 1032.9 | 122.2 | 177.9 | 187.5 | 1.1 | 99.6 | 411.2 | 433.7 | 5458.1 | 3.8438 | 1.7742
SWRI | 96-1-210588-0 | 60.3 | 94.43 | 49.9 | 24.4 | 90.7 | 2800 | 193.97 | 70.49 | 35 | 109.1 | 1032.8 | 122.4 | 177.8 | 187.5 | 1.1 | 97.9 | 411.1 | 433.6 | 5454.3 | 4.9609 | 1.7742
SWRI | 96-1-210588-0 | 60.3167 | 94.42 | 49.9 | 24.4 | 90.7 | 2800 | 194.02 | 70.5 | 34.9 | 109.1 | 1032.9 | 122.5 | 177.8 | 187.4 | 1.1 | 101.7 | 411.9 | 433.9 | 5455.5 | 4.875 | 1.7742
SWRI | 96-1-210588-0 | 60.3333 | 94.43 | 49.9 | 24.4 | 90.3 | 2799 | 194.05 | 70.57 | 34.9 | 109.1 | 1033.1 | 122.4 | 177.9 | 187.5 | 1.1 | 97.6 | 410.7 | 433.4 | 5456.3 | 4.8984 | 1.7742
SWRI | 96-1-210588-0 | 60.35 | 94.43 | 50 | 24.4 | 90.4 | 2800 | 193.94 | 70.5 | 34.9 | 109.1 | 1033.1 | 122.3 | 177.9 | 187.5 | 1.1 | 97.8 | 412.1 | 434.4 | 5450.4 | 4.4141 | 1.7742
SWRI | 96-1-210588-0 | 60.3667 | 94.42 | 50 | 24.6 | 90.7 | 2800 | 193.92 | 70.52 | 35 | 109.1 | 1033.3 | 122.3 | 177.9 | 187.5 | 1.1 | 99.6 | 411.2 | 433.8 | 5450.6 | 4.2188 | 1.7742
SWRI | 96-1-210588-0 | 60.3833 | 94.43 | 50.1 | 24.7 | 90.5 | 2801 | 194.01 | 70.51 | 35 | 109.1 | 1032.9 | 122.3 | 177.9 | 187.5 | 1.1 | 96 | 411.3 | 433.6 | 5450.5 | 4.6797 | 1.7742
SWRI | 96-1-210588-0 | 60.4 | 94.41 | 50.1 | 24.9 | 90.2 | 2800 | 194.03 | 70.48 | 35 | 109.1 | 1032.7 | 122.3 | 178 | 187.6 | 1.1 | 97.8 | 411.9 | 434.1 | 5451.3 | 4.125 | 1.7742
SWRI | 96-1-210588-0 | 60.4167 | 94.43 | 50.1 | 24.9 | 90.5 | 2800 | 194.04 | 70.56 | 35 | 109.1 | 1032.7 | 122.4 | 178 | 187.6 | 1.1 | 99.4 | 411.2 | 433.9 | 5451.2 | 4.0859 | 1.7742
SWRI | 96-1-210588-0 | 60.4333 | 94.43 | 50.1 | 24.8 | 90.7 | 2800 | 194.03 | 70.45 | 35 | 109.1 | 1032.1 | 122.3 | 178 | 187.6 | 1.1 | 99.5 | 411.7 | 433.9 | 5444.9 | 3.7734 | 1.7742
SWRI | 96-1-210588-0 | 60.45 | 94.43 | 50.1 | 24.9 | 90.4 | 2801 | 194.04 | 70.48 | 35.1 | 109 | 1032.1 | 122.3 | 178 | 187.6 | 1.1 | 99.5 | 411.8 | 434.2 | 5443.2 | 4.8281 | 1.7742
SWRI | 96-1-210588-0 | 60.4667 | 94.43 | 50.1 | 24.9 | 90.2 | 2801 | 194.07 | 70.5 | 35.1 | 108.9 | 1032.4 | 122.2 | 177.9 | 187.5 | 1.1 | 97.8 | 411.9 | 434.1 | 5441.7 | 4.2812 | 1.7742
SWRI | 96-1-210588-0 | 60.4833 | 94.44 | 50.1 | 24.7 | 90.6 | 2800 | 194.01 | 70.46 | 35.1 | 108.9 | 1032.6 | 122.3 | 177.9 | 187.5 | 1.1 | 97.8 | 411.6 | 434 | 5443.3 | 4.8984 | 1.7742
SWRI | 96-1-210588-0 | 60.5 | 94.44 | 50.1 | 24.6 | 90.7 | 2800 | 194.07 | 70.5 | 35.1 | 108.9 | 1032.3 | 122.2 | 177.9 | 187.6 | 1.1 | 95.9 | 411.4 | 434.2 | 5441.3 | 4.6797 | 1.7742
SWRI | 96-1-210588-0 | 60.5167 | 94.45 | 50.1 | 24.6 | 90.4 | 2800 | 193.99 | 70.46 | 35.1 | 108.9 | 1032.6 | 122.3 | 177.9 | 187.5 | 1.1 | 97.7 | 412.4 | 434.8 | 5447.5 | 4.4375 | 1.7742
SWRI | 96-1-210588-0 | 60.5333 | 94.43 | 50.1 | 24.9 | 90.3 | 2799 | 194 | 70.45 | 35.1 | 108.9 | 1033 | 122.3 | 178.1 | 187.7 | 1.1 | 99.4 | 411.3 | 433.7 | 5441.2 | 3.7734 | 1.7742
SWRI | 96-1-210588-0 | 60.55 | 94.44 | 50.2 | 25.1 | 90.7 | 2800 | 193.87 | 70.53 | 35.1 | 108.9 | 1032.7 | 122.2 | 178 | 187.6 | 1.1 | 98.1 | 411.5 | 433.8 | 5433.5 | 3.9062 | 1.7742
SWRI | 96-1-210588-0 | 60.5667 | 94.43 | 50.2 | 25.1 | 90.6 | 2800 | 193.96 | 70.51 | 35.2 | 109 | 1032.8 | 122.2 | 178 | 187.6 | 1.1 | 99.7 | 411.4 | 433.8 | 5440.6 | 4.0859 | 1.7742
SWRI | 96-1-210588-0 | 60.5833 | 94.43 | 50.2 | 25 | 90.4 | 2800 | 194.01 | 70.56 | 35.1 | 109 | 1033 | 122.3 | 178 | 187.6 | 1.1 | 99.8 | 411.8 | 434.1 | 5434.2 | 4.6797 | 1.7742
SWRI | 96-1-210588-0 | 60.6 | 94.43 | 50.2 | 24.9 | 90.3 | 2800 | 194.01 | 70.56 | 35.1 | 108.9 | 1033.1 | 122.2 | 178 | 187.6 | 1.1 | 98 | 412.1 | 434.6 | 5433.6 | 4.6797 | 1.7742
SWRI | 96-1-210588-0 | 60.6167 | 94.43 | 50.2 | 25 | 90.6 | 2800 | 194.07 | 70.5 | 35.1 | 109 | 1032.8 | 122.3 | 178 | 187.6 | 1.1 | 99.7 | 412 | 434.2 | 5438.3 | 4.7188 | 1.7742
SWRI | 96-1-210588-0 | 60.6333 | 94.44 | 50.1 | 24.7 | 90.7 | 2800 | 194.01 | 70.52 | 35.1 | 109 | 1032.9 | 122.2 | 178 | 187.6 | 1.1 | 96 | 411.5 | 434.1 | 5440.6 | 4.9219 | 1.7742
SWRI | 96-1-210588-0 | 60.65 | 94.43 | 50 | 24.5 | 90.4 | 2800 | 194.08 | 70.56 | 35 | 109 | 1033 | 122.2 | 177.9 | 187.5 | 1.1 | 99.3 | 411.4 | 434 | 5432.3 | 3.8438 | 1.7742
SWRI | 96-1-210588-0 | 60.6667 | 94.43 | 50 | 24.4 | 90.3 | 2800 | 194.04 | 70.46 | 35 | 109 | 1032.8 | 122.2 | 177.9 | 187.5 | 1.1 | 98 | 411.2 | 433.8 | 5436.6 | 3.9531 | 1.7742
SWRI | 96-1-210588-0 | 60.6833 | 94.42 | 50 | 24.6 | 90.7 | 2799 | 194 | 70.52 | 35 | 109 | 1032.5 | 122.2 | 178 | 187.6 | 1.1 | 96 | 411.6 | 434.1 | 5437.8 | 4.9219 | 1.7742
SWRI | 96-1-210588-0 | 60.7 | 94.43 | 50 | 24.8 | 90.6 | 2800 | 194.02 | 70.52 | 34.9 | 109 | 1032.8 | 122.2 | 178 | 187.6 | 1.1 | 97.7 | 412 | 434.4 | 5436.6 | 4.875 | 1.7742
SWRI | 96-1-210588-0 | 60.7167 | 94.41 | 50.1 | 24.9 | 90.3 | 2800 | 194.06 | 70.51 | 34.9 | 109 | 1032.7 | 122.3 | 177.9 | 187.5 | 1.1 | 96.6 | 412 | 434.6 | 5433.4 | 4.8984 | 1.7742
SWRI | 96-1-210588-0 | 60.7333 | 94.41 | 50.1 | 25 | 90.5 | 2800 | 193.9 | 70.47 | 34.9 | 109 | 1032.6 | 122.2 | 178 | 187.6 | 1.1 | 97.7 | 411.7 | 434.1 | 5432.3 | 4.875 | 1.7742
SWRI | 96-1-210588-0 | 60.75 | 94.42 | 50.1 | 25 | 90.7 | 2801 | 193.99 | 70.54 | 34.9 | 109 | 1032.5 | 122.3 | 177.8 | 187.4 | 1.1 | 98.5 | 412.2 | 434.5 | 5437.6 | 3.9531 | 1.7742
SWRI | 96-1-210588-0 | 60.7667 | 94.41 | 50.1 | 25 | 90.4 | 2801 | 194.08 | 70.5 | 34.9 | 109 | 1032.3 | 122.4 | 177.9 | 187.5 | 1.1 | 94.9 | 411.8 | 434.4 | 5431.9 | 4.1719 | 1.7742
SWRI | 96-1-210588-0 | 60.7833 | 94.41 | 50.1 | 25 | 90.3 | 2800 | 194 | 70.53 | 34.8 | 109 | 1031.9 | 122.3 | 177.9 | 187.5 | 1.1 | 95.8 | 412.1 | 434.8 | 5435.2 | 3.9297 | 1.7742
SWRI | 96-1-210588-0 | 60.8 | 94.42 | 50.1 | 25 | 90.6 | 2800 | 194.06 | 70.49 | 34.8 | 109 | 1032.3 | 122.4 | 178 | 187.6 | 1.1 | 95.8 | 412.9 | 435.4 | 5430 | 3.7734 | 1.7742
SWRI | 96-1-210588-0 | 60.8167 | 94.41 | 50.1 | 25 | 90.7 | 2800 | 193.99 | 70.5 | 34.8 | 109 | 1032.5 | 122.4 | 178 | 187.6 | 1.1 | 97.8 | 411.7 | 434.1 | 5431.8 | 4.125 | 1.7742
SWRI | 96-1-210588-0 | 60.8333 | 94.41 | 50.1 | 24.9 | 90.3 | 2800 | 194.05 | 70.5 | 34.8 | 109 | 1031.7 | 122.3 | 177.9 | 187.5 | 1.1 | 97.5 | 412.7 | 434.8 | 5427.4 | 4.8984 | 1.7742
SWRI | 96-1-210588-0 | 60.85 | 94.41 | 50.1 | 24.8 | 90.4 | 2800 | 194.09 | 70.5 | 34.8 | 109 | 1032.2 | 122.3 | 178 | 187.6 | 1.1 | 95.9 | 411.8 | 434.4 | 5432.9 | 4.0625 | 1.7742
SWRI | 96-1-210588-0 | 60.8667 | 94.4 | 50 | 24.8 | 90.7 | 2800 | 194.1 | 70.49 | 34.8 | 109 | 1032.3 | 122.3 | 177.9 | 187.6 | 1.1 | 95.8 | 412.6 | 434.9 | 5426.5 | 4.7188 | 1.7742
SWRI | 96-1-210588-0 | 60.8833 | 94.4 | 50.1 | 24.8 | 90.5 | 2800 | 193.99 | 70.54 | 34.8 | 109 | 1031.6 | 122.4 | 178 | 187.6 | 1.1 | 99.5 | 411.8 | 434.3 | 5422.4 | 4.1719 | 1.7742
SWRI | 96-1-210588-0 | 60.9 | 94.4 | 50 | 24.9 | 90.2 | 2800 | 193.95 | 70.54 | 34.8 | 109 | 1031.5 | 122.3 | 177.9 | 187.6 | 1.1 | 95.8 | 412.2 | 434.7 | 5414.5 | 4.6797 | 1.7742
SWRI | 96-1-210588-0 | 60.9167 | 94.39 | 50 | 24.9 | 90.7 | 2800 | 194.02 | 70.44 | 34.8 | 109 | 1032 | 122.3 | 178 | 187.6 | 1.1 | 97 | 412.3 | 434.5 | 5413.2 | 4.8984 | 1.7742
SWRI | 96-1-210588-0 | 60.9333 | 94.4 | 50.1 | 25 | 90.7 | 2800 | 194.04 | 70.47 | 34.8 | 109 | 1031.5 | 122.3 | 178 | 187.5 | 1.1 | 97.7 | 411.8 | 434.3 | 5415.6 | 3.8672 | 1.7742
SWRI | 96-1-210588-0 | 60.95 | 94.38 | 50.1 | 25.1 | 90.3 | 2800 | 194.05 | 70.48 | 34.9 | 109 | 1031.6 | 122.3 | 177.9 | 187.6 | 1.1 | 95.9 | 412 | 434.4 | 5425.7 | 3.7969 | 1.7742
SWRI | 96-1-210588-0 | 60.9667 | 94.38 | 50.1 | 25.3 | 90.5 | 2800 | 194.06 | 70.46 | 34.9 | 109 | 1031.9 | 122.3 | 178.2 | 187.8 | 1.1 | 96.1 | 411.1 | 433.6 | 5427.1 | 3.9531 | 1.7742
SWRI | 96-1-210588-0 | 60.9833 | 94.38 | 50.1 | 25.3 | 90.7 | 2800 | 194.07 | 70.53 | 34.9 | 109 | 1031.5 | 122.3 | 178.1 | 187.7 | 1.1 | 99.1 | 412.4 | 434.6 | 5412.9 | 3.9531 | 1.7742
SWRI | 96-1-210588-0 | 61 | 94.38 | 50.1 | 25.4 | 90.4 | 2800 | 194 | 70.51 | 34.9 | 109 | 1031.2 | 122.3 | 178.1 | 187.7 | 1.1 | 99.2 | 411.1 | 433.9 | 5418.2 | 3.9766 | 1.7742
SWRI | 96-1-210588-0 | 61.0167 | 94.39 | 50.1 | 25.4 | 90.3 | 2800 | 194.02 | 70.49 | 34.9 | 109 | 1031.3 | 122.3 | 178 | 187.6 | 1.1 | 97.8 | 411.7 | 434.4 | 5416.6 | 4.125 | 1.7742
SWRI | 96-1-210588-0 | 61.0333 | 94.38 | 50.2 | 25.5 | 90.7 | 2800 | 194 | 70.54 | 34.9 | 109 | 1031.3 | 122.3 | 178 | 187.6 | 1.1 | 97.3 | 412.5 | 434.7 | 5418.7 | 3.9531 | 1.7742
SWRI | 96-1-210588-0 | 61.05 | 94.39 | 50.2 | 25.5 | 90.7 | 2800 | 193.9 | 70.5 | 34.9 | 109 | 1030.7 | 122.3 | 177.9 | 187.5 | 1.1 | 97.7 | 411.3 | 433.9 | 5412.6 | 4.125 | 1.7742
SWRI | 96-1-210588-0 | 61.0667 | 94.39 | 50.2 | 25.5 | 90.3 | 2799 | 194.01 | 70.53 | 34.9 | 109 | 1031.6 | 122.3 | 178.1 | 187.7 | 1.1 | 97.6 | 412 | 434.6 | 5407.1 | 4.9219 | 1.7742
SWRI | 96-1-210588-0 | 61.0833 | 94.39 | 50.2 | 25.6 | 90.5 | 2800 | 193.97 | 70.51 | 35 | 108.9 | 1030.8 | 122.3 | 177.9 | 187.6 | 1.1 | 97.8 | 411.2 | 433.6 | 5404.5 | 4.125 | 1.7742
SWRI | 96-1-210588-0 | 61.1 | 94.39 | 50.2 | 25.6 | 90.8 | 2800 | 194.03 | 70.42 | 35 | 109 | 1031.1 | 122.3 | 177.9 | 187.6 | 1.1 | 97.6 | 411 | 433.8 | 5397.9 | 4.9844 | 1.7742
SWRI | 96-1-210588-0 | 61.1167 | 94.39 | 50.2 | 25.6 | 90.4 | 2800 | 193.98 | 70.51 | 35 | 109 | 1030.8 | 122.4 | 178 | 187.6 | 1.1 | 94 | 411.7 | 433.9 | 5401 | 4.3281 | 1.7742
SWRI | 96-1-210588-0 | 61.1333 | 94.39 | 50.2 | 25.6 | 90.3 | 2800 | 193.96 | 70.52 | 35 | 109 | 1030.4 | 122.2 | 177.9 | 187.5 | 1.1 | 95.7 | 412.2 | 434.3 | 5397.7 | 4.8516 | 1.7742
SWRI | 96-1-210588-0 | 61.15 | 94.38 | 50.2 | 25.5 | 90.7 | 2801 | 194.12 | 70.43 | 34.9 | 109 | 1031.7 | 122.4 | 178 | 187.6 | 1.1 | 95.8 | 412 | 435.1 | 5395.3 | 4.1953 | 1.7742
SWRI | 96-1-210588-0 | 61.1667 | 94.4 | 50.2 | 25.5 | 90.6 | 2800 | 193.96 | 70.51 | 34.9 | 109.1 | 1030.4 | 122.3 | 177.9 | 187.5 | 1.1 | 95.6 | 411.3 | 433.6 | 5397.5 | 4.4141 | 1.7742
SWRI | 96-1-210588-0 | 61.1833 | 94.39 | 50.2 | 25.5 | 90.3 | 2799 | 194 | 70.54 | 34.9 | 109.1 | 1030.4 | 122.3 | 178 | 187.6 | 1.1 | 92.4 | 412.7 | 435.2 | 5394.3 | 4.125 | 1.7742
SWRI | 96-1-210588-0 | 61.2 | 94.39 | 50.2 | 25.5 | 90.6 | 2800 | 194 | 70.47 | 34.9 | 109 | 1030.7 | 122.3 | 178 | 187.6 | 1.1 | 97.5 | 411.3 | 434.2 | 5397.4 | 3.9531 | 1.7742
SWRI | 96-1-210588-0 | 61.2167 | 94.38 | 50.2 | 25.5 | 90.8 | 2800 | 194.02 | 70.54 | 35 | 109 | 1030.8 | 122.4 | 178.1 | 187.7 | 1.1 | 96.1 | 412.3 | 434.9 | 5390.2 | 4.8984 | 1.7742
SWRI | 96-1-210588-0 | 61.2333 | 94.38 | 50.1 | 25.5 | 90.4 | 2800 | 194.04 | 70.47 | 35 | 109 | 1031.1 | 122.4 | 178.1 | 187.7 | 1.1 | 96 | 411.8 | 434.2 | 5397 | 4.8516 | 1.7742
SWRI | 96-1-210588-0 | 61.25 | 94.38 | 49.9 | 25.3 | 90.4 | 2801 | 194.07 | 70.5 | 35 | 109 | 1031.2 | 122.2 | 178 | 187.6 | 1.1 | 97.6 | 412.3 | 435.4 | 5399.8 | 3.9766 | 1.7742
SWRI | 96-1-210588-0 | 61.2667 | 94.38 | 49.9 | 25.1 | 90.7 | 2801 | 193.99 | 70.53 | 35 | 109 | 1031.7 | 122.4 | 177.9 | 187.6 | 1.1 | 96.3 | 411.9 | 434.5 | 5396.2 | 4.1953 | 1.7742
SWRI | 96-1-210588-0 | 61.2833 | 94.38 | 49.8 | 24.9 | 90.6 | 2800 | 194.01 | 70.46 | 35 | 109 | 1031.5 | 122.3 | 178 | 187.6 | 1.1 | 94.3 | 411.8 | 434.2 | 5402.7 | 4.2188 | 1.7742
SWRI | 96-1-210588-0 | 61.3 | 94.38 | 49.8 | 24.7 | 90.4 | 2799 | 193.95 | 70.53 | 35 | 109 | 1031.5 | 122.3 | 178 | 187.6 | 1.1 | 95.4 | 410.9 | 433.9 | 5390.5 | 4.125 | 1.7742
SWRI | 96-1-210588-0 | 61.3167 | 94.38 | 49.7 | 24.6 | 90.4 | 2800 | 193.96 | 70.51 | 35 | 108.9 | 1031.8 | 122.2 | 178 | 187.7 | 1.1 | 95.8 | 411.5 | 434.3 | 5392.6 | 3.7969 | 1.7742
SWRI | 96-1-210588-0 | 61.3333 | 94.38 | 49.7 | 24.6 | 90.7 | 2800 | 194.03 | 70.42 | 34.9 | 109 | 1031.3 | 122.2 | 178.1 | 187.7 | 1.1 | 97.6 | 411.8 | 434 | 5393.8 | 4.125 | 1.7742
SWRI | 96-1-210588-0 | 61.35 | 94.38 | 49.7 | 24.6 | 90.6 | 2800 | 193.98 | 70.5 | 34.9 | 109 | 1031.7 | 122.2 | 178 | 187.7 | 1.1 | 96.3 | 412.9 | 435.1 | 5396.6 | 4.2812 | 1.7742
SWRI | 96-1-210588-0 | 61.3667 | 94.39 | 49.7 | 24.5 | 90.3 | 2800 | 194.05 | 70.49 | 34.9 | 109 | 1031.5 | 122.3 | 177.9 | 187.5 | 1.1 | 97.7 | 411.8 | 434.3 | 5389.5 | 4.875 | 1.7742
SWRI | 96-1-210588-0 | 61.3833 | 94.39 | 49.7 | 24.6 | 90.4 | 2800 | 194.11 | 70.52 | 35 | 109 | 1031.7 | 122.1 | 178.1 | 187.7 | 1.1 | 94.3 | 412 | 434.6 | 5388.5 | 4.6953 | 1.7742
SWRI | 96-1-210588-0 | 61.4 | 94.39 | 49.7 | 24.6 | 90.6 | 2801 | 194 | 70.51 | 34.9 | 109 | 1031.2 | 122.2 | 177.9 | 187.5 | 1.1 | 97.6 | 412.4 | 434.8 | 5385 | 4.1016 | 1.7742
SWRI | 96-1-210588-0 | 61.4167 | 94.4 | 49.8 | 24.6 | 90.6 | 2800 | 193.98 | 70.52 | 35 | 109 | 1032.1 | 122.3 | 178 | 187.6 | 1.1 | 90.5 | 411.6 | 433.9 | 5388.6 | 3.9531 | 1.7742
SWRI | 96-1-210588-0 | 61.4333 | 94.39 | 49.7 | 24.7 | 90.3 | 2800 | 194.02 | 70.51 | 35 | 109 | 1031.8 | 122.2 | 178 | 187.7 | 1.1 | 94.8 | 411.6 | 434.3 | 5385.1 | 4.4141 | 1.7742
SWRI | 96-1-210588-0 | 61.45 | 94.4 | 49.8 | 24.7 | 90.6 | 2800 | 193.98 | 70.5 | 35 | 109 | 1031.1 | 122.2 | 177.9 | 187.6 | 1.1 | 97.5 | 412.9 | 435 | 5390.1 | 4.8281 | 1.7742
SWRI | 96-1-210588-0 | 61.4667 | 94.41 | 49.8 | 24.6 | 90.8 | 2800 | 194.03 | 70.47 | 34.9 | 109 | 1031.3 | 122.3 | 178 | 187.6 | 1.1 | 96.9 | 411.5 | 433.7 | 5390.5 | 3.9531 | 1.7742
SWRI | 96-1-210588-0 | 61.4833 | 94.41 | 49.7 | 24.6 | 90.3 | 2800 | 194.01 | 70.5 | 35 | 109 | 1030.8 | 122.3 | 178 | 187.6 | 1.1 | 95.7 | 411 | 433.7 | 5383.6 | 3.9297 | 1.7742
SWRI | 96-1-210588-0 | 61.5 | 94.42 | 49.8 | 24.7 | 90.3 | 2800 | 194 | 70.43 | 35.1 | 109 | 1031.1 | 122.2 | 178 | 187.6 | 1.1 | 94.8 | 411.9 | 434.1 | 5395.6 | 3.7734 | 1.7742
SWRI | 96-1-210588-0 | 61.5167 | 94.42 | 49.8 | 25 | 90.7 | 2800 | 193.93 | 70.44 | 35.1 | 109 | 1031.3 | 122.2 | 178 | 187.6 | 1.1 | 97.8 | 412.5 | 434.6 | 5396.1 | 4.0859 | 1.7742
SWRI | 96-1-210588-0 | 61.5333 | 94.42 | 49.9 | 25 | 90.5 | 2800 | 193.99 | 70.55 | 35.1 | 109 | 1030.9 | 122.2 | 178 | 187.6 | 1.1 | 93.9 | 412.3 | 434.8 | 5398.6 | 4.1016 | 1.7742
SWRI | 96-1-210588-0 | 61.55 | 94.41 | 49.9 | 25 | 90.2 | 2799 | 194 | 70.47 | 35.2 | 109 | 1031.5 | 122.3 | 178 | 187.6 | 1.1 | 98.7 | 411.4 | 434.1 | 5388.7 | 4.7188 | 1.7742
SWRI | 96-1-210588-0 | 61.5667 | 94.41 | 49.9 | 25 | 90.6 | 2800 | 194 | 70.53 | 35.2 | 109 | 1031.3 | 122.3 | 177.9 | 187.6 | 1.1 | 95.4 | 412.2 | 434.9 | 5387.4 | 4.1016 | 1.7742
SWRI | 96-1-210588-0 | 61.5833 | 94.41 | 49.9 | 25.1 | 90.7 | 2800 | 193.99 | 70.5 | 35.2 | 109 | 1031.5 | 122.3 | 178 | 187.6 | 1.1 | 95.8 | 412.3 | 435.1 | 5389.7 | 4.1953 | 1.7742
SWRI | 96-1-210588-0 | 61.6 | 94.41 | 49.9 | 25 | 90.3 | 2800 | 194.02 | 70.44 | 35.2 | 109.1 | 1031.2 | 122.3 | 178 | 187.6 | 1.1 | 101.2 | 411.5 | 434.1 | 5391 | 3.7969 | 1.7742
SWRI | 96-1-210588-0 | 61.6167 | 94.4 | 49.9 | 24.9 | 90.5 | 2800 | 194.03 | 70.51 | 35.2 | 109 | 1031.2 | 122.3 | 178 | 187.6 | 1.1 | 96.1 | 412.1 | 434 | 5392.5 | 4.8281 | 1.7742
SWRI | 96-1-210588-0 | 61.6333 | 94.41 | 49.9 | 25 | 90.7 | 2800 | 193.94 | 70.54 | 35.2 | 109 | 1031.4 | 122.3 | 177.9 | 187.5 | 1.1 | 96.1 | 412.4 | 435.1 | 5386.8 | 3.9297 | 1.7742
SWRI | 96-1-210588-0 | 61.65 | 94.4 | 49.9 | 25.1 | 90.5 | 2800 | 193.99 | 70.48 | 35.2 | 109 | 1031.2 | 122.4 | 178 | 187.6 | 1.1 | 95.9 | 411.6 | 433.9 | 5392.1 | 3.9062 | 1.7742
SWRI | 96-1-210588-0 | 61.6667 | 94.41 | 49.9 | 25.1 | 90.3 | 2800 | 194.01 | 70.47 | 35.2 | 109 | 1031.7 | 122.4 | 177.9 | 187.5 | 1.1 | 97.3 | 412.5 | 434.8 | 5387.6 | 3.8203 | 1.7742
SWRI | 96-1-210588-0 | 61.6833 | 94.41 | 49.9 | 25 | 90.6 | 2800 | 193.97 | 70.48 | 35.2 | 109 | 1031.4 | 122.3 | 178 | 187.7 | 1.1 | 97.6 | 411.6 | 433.9 | 5390.9 | 4.1016 | 1.7742
SWRI | 96-1-210588-0 | 61.7 | 94.41 | 49.9 | 25 | 90.7 | 2800 | 194.05 | 70.48 | 35.1 | 109 | 1031.8 | 122.3 | 178.1 | 187.8 | 1.1 | 94.3 | 411.3 | 433.7 | 5386.7 | 4.0625 | 1.7742
SWRI | 96-1-210588-0 | 61.7167 | 94.41 | 49.9 | 24.9 | 90.3 | 2800 | 193.98 | 70.55 | 35.2 | 109.1 | 1031.7 | 122.4 | 178 | 187.6 | 1.1 | 95.8 | 411.6 | 433.7 | 5384.1 | 4.125 | 1.7742
SWRI | 96-1-210588-0 | 61.7333 | 94.41 | 49.9 | 24.9 | 90.3 | 2800 | 194.04 | 70.51 | 35.1 | 109 | 1031.5 | 122.3 | 177.9 | 187.5 | 1.1 | 99.3 | 411.8 | 434 | 5385.3 | 4.4141 | 1.7742
SWRI | 96-1-210588-0 | 61.75 | 94.41 | 49.9 | 24.8 | 90.7 | 2800 | 194.04 | 70.55 | 35.1 | 109.1 | 1032.3 | 122.3 | 177.9 | 187.5 | 1.1 | 97.7 | 412 | 434.5 | 5381.3 | 4.0859 | 1.7742
SWRI | 96-1-210588-0 | 61.7667 | 94.42 | 49.9 | 24.8 | 90.5 | 2801 | 194.13 | 70.48 | 35.1 | 109.2 | 1031.7 | 122.5 | 177.8 | 187.5 | 1.1 | 95.7 | 412.2 | 434.6 | 5375.5 | 4.125 | 1.7742
SWRI | 96-1-210588-0 | 61.7833 | 94.42 | 49.9 | 24.8 | 90.2 | 2800 | 193.95 | 70.56 | 35.1 | 109.1 | 1031.9 | 122.4 | 177.9 | 187.5 | 1.1 | 97.9 | 410.9 | 433.7 | 5378.2 | 3.7969 | 1.7742
SWRI | 96-1-210588-0 | 61.8 | 94.41 | 49.9 | 24.9 | 90.6 | 2801 | 193.93 | 70.48 | 35.1 | 109 | 1032 | 122.3 | 177.8 | 187.5 | 1.1 | 95.8 | 413.3 | 435.9 | 5381.9 | 4.8516 | 1.7742
SWRI | 96-1-210588-0 | 61.8167 | 94.41 | 50 | 25.1 | 90.7 | 2801 | 193.92 | 70.51 | 35.2 | 108.9 | 1031.7 | 122.3 | 177.9 | 187.5 | 1.1 | 93.8 | 412.1 | 434.4 | 5382 | 4.1953 | 1.7742
SWRI | 96-1-210588-0 | 61.8333 | 94.4 | 50.1 | 25.3 | 90.4 | 2799 | 193.9 | 70.47 | 35.2 | 108.9 | 1032 | 122.4 | 178.1 | 187.7 | 1.1 | 96.1 | 412.7 | 434.9 | 5386.6 | 4.0859 | 1.7742
SWRI | 96-1-210588-0 | 61.85 | 94.4 | 50.1 | 25.3 | 90.3 | 2800 | 194.04 | 70.48 | 35.2 | 108.9 | 1031.8 | 122.2 | 178 | 187.6 | 1.1 | 97.6 | 411.8 | 434 | 5383.3 | 4.8984 | 1.7742
SWRI | 96-1-210588-0 | 61.8667 | 94.41 | 50.1 | 25.3 | 90.6 | 2800 | 193.99 | 70.49 | 35.2 | 108.9 | 1031.3 | 122.2 | 178 | 187.6 | 1.1 | 99.1 | 412.2 | 434.5 | 5383.1 | 4.0625 | 1.7742
SWRI | 96-1-210588-0 | 61.8833 | 94.41 | 50.2 | 25.3 | 90.7 | 2800 | 193.95 | 70.45 | 35.2 | 109 | 1031.2 | 122.4 | 178 | 187.6 | 1.1 | 92.3 | 411.7 | 434 | 5379.5 | 3.7969 | 1.7742
SWRI | 96-1-210588-0 | 61.9 | 94.4 | 50.2 | 25.4 | 90.4 | 2799 | 194 | 70.49 | 35.2 | 108.9 | 1031.6 | 122.4 | 178.1 | 187.7 | 1.1 | 95.9 | 411.8 | 434.2 | 5380.9 | 4.7188 | 1.7742
SWRI | 96-1-210588-0 | 61.9167 | 94.4 | 50.2 | 25.3 | 90.3 | 2800 | 194.07 | 70.53 | 35.2 | 109 | 1031.7 | 122.2 | 178 | 187.6 | 1.1 | 95.7 | 412 | 434 | 5379.7 | 4.7656 | 1.7742
SWRI | 96-1-210588-0 | 61.9333 | 94.4 | 50.1 | 25.1 | 90.6 | 2800 | 194.05 | 70.52 | 35.2 | 109 | 1031.5 | 122.2 | 177.9 | 187.5 | 1.1 | 97.5 | 411.6 | 434 | 5377.9 | 3.7734 | 1.7742
SWRI | 96-1-210588-0 | 61.95 | 94.4 | 50.1 | 25 | 90.7 | 2800 | 194.11 | 70.51 | 35.1 | 109 | 1032.1 | 122.4 | 178.1 | 187.8 | 1.1 | 94.1 | 412.2 | 434.3 | 5378.1 | 4.2812 | 1.7742
SWRI | 96-1-210588-0 | 61.9667 | 94.41 | 50.1 | 25 | 90.4 | 2799 | 193.92 | 70.46 | 35.1 | 109 | 1032.4 | 122.4 | 178 | 187.6 | 1.1 | 95.8 | 409.9 | 432.3 | 5378.7 | 5.0312 | 1.7742
SWRI | 96-1-210588-0 | 61.9833 | 94.4 | 50.1 | 25 | 90.3 | 2799 | 194 | 70.51 | 35.2 | 109 | 1032.4 | 122.2 | 178 | 187.7 | 1.1 | 90.7 | 412 | 434.5 | 5376.8 | 4.3281 | 1.7742
SWRI | 96-1-210588-0 | 62 | 94.4 | 50.1 | 25 | 90.6 | 2800 | 193.89 | 70.54 | 35.1 | 108.9 | 1032 | 122.2 | 177.9 | 187.5 | 1.1 | 95.8 | 412.4 | 434.9 | 5374.7 | 3.8203 | 1.7742
SWRI | 96-1-210588-0 | 62.0167 | 94.39 | 50.1 | 25.2 | 90.7 | 2800 | 193.99 | 70.5 | 35.2 | 109 | 1032.2 | 122.4 | 178 | 187.6 | 1.1 | 95.7 | 412.2 | 434.5 | 5374.4 | 4.2812 | 1.7742
SWRI | 96-1-210588-0 | 62.0333 | 94.4 | 50.2 | 25.1 | 90.4 | 2800 | 194.05 | 70.5 | 35.2 | 109 | 1032 | 122.4 | 178 | 187.6 | 1.1 | 96.9 | 412.6 | 434.9 | 5379 | 4.0859 | 1.7742
SWRI | 96-1-210588-0 | 62.05 | 94.41 | 50.2 | 25.1 | 90.3 | 2800 | 193.99 | 70.54 | 35.2 | 108.9 | 1032 | 122.2 | 177.9 | 187.5 | 1.1 | 93.9 | 412.4 | 434.9 | 5371.5 | 3.7969 | 1.7742
SWRI | 96-1-210588-0 | 62.0667 | 94.4 | 50.2 | 25.2 | 90.6 | 2800 | 194.02 | 70.51 | 35.2 | 109 | 1032 | 122.3 | 178.1 | 187.7 | 1.1 | 97.5 | 412.3 | 434.6 | 5367 | 4.0625 | 1.7742
SWRI | 96-1-210588-0 | 62.0833 | 94.4 | 50.2 | 25.1 | 90.7 | 2800 | 194.04 | 70.47 | 35.1 | 109.1 | 1032.1 | 122.3 | 178 | 187.6 | 1.1 | 97.9 | 411.8 | 434.2 | 5367.9 | 4.0859 | 1.7742
SWRI | 96-1-210588-0 | 62.1 | 94.4 | 50.2 | 25.1 | 90.4 | 2800 | 194.06 | 70.52 | 35.1 | 109.1 | 1032.4 | 122.4 | 178 | 187.6 | 1.1 | 96.9 | 411.6 | 434 | 5378.5 | 4.8984 | 1.7742
SWRI | 96-1-210588-0 | 62.1167 | 94.4 | 50.2 | 25.1 | 90.3 | 2799 | 194.01 | 70.5 | 35.1 | 109 | 1032.3 | 122.3 | 178 | 187.6 | 1.1 | 95.7 | 412.7 | 435 | 5370.1 | 4.6953 | 1.7742
SWRI | 96-1-210588-0 | 62.1333 | 94.41 | 50.2 | 25.1 | 90.7 | 2800 | 193.98 | 70.55 | 35.1 | 109 | 1032.2 | 122.4 | 178 | 187.6 | 1.1 | 97.7 | 412.1 | 434.7 | 5371.9 | 4.8281 | 1.7742
SWRI | 96-1-210588-0 | 62.15 | 94.41 | 50.1 | 25 | 90.6 | 2800 | 193.99 | 70.51 | 35.1 | 109.1 | 1032.5 | 122.3 | 178 | 187.6 | 1.1 | 95.8 | 411.3 | 434 | 5377.6 | 4.9844 | 1.7742
SWRI | 96-1-210588-0 | 62.1667 | 94.4 | 50.1 | 25 | 90.3 | 2800 | 194.05 | 70.49 | 35.1 | 109 | 1032.6 | 122.4 | 177.9 | 187.5 | 1.1 | 95 | 412.3 | 434.9 | 5371.3 | 4.4375 | 1.7742
SWRI | 96-1-210588-0 | 62.1833 | 94.4 | 50.1 | 24.9 | 90.4 | 2800 | 194.03 | 70.53 | 35.1 | 109 | 1032.3 | 122.4 | 177.9 | 187.6 | 1.1 | 95.3 | 412.2 | 434.7 | 5370.3 | 4.3906 | 1.7742
SWRI | 96-1-210588-0 | 62.2 | 94.42 | 50.1 | 24.9 | 90.8 | 2801 | 194.03 | 70.49 | 35 | 109 | 1032.5 | 122.3 | 177.9 | 187.6 | 1.1 | 98.7 | 411.7 | 434.1 | 5370.3 | 4.9219 | 1.7742
SWRI | 96-1-210588-0 | 62.2167 | 94.41 | 50.1 | 25 | 90.4 | 2800 | 194.03 | 70.51 | 35 | 109.1 | 1032.3 | 122.4 | 178 | 187.6 | 1.1 | 94.5 | 411.4 | 433.8 | 5372.9 | 3.8438 | 1.7742
SWRI | 96-1-210588-0 | 62.2333 | 94.41 | 50.1 | 25 | 90.3 | 2800 | 194.03 | 70.48 | 35.1 | 109 | 1032.2 | 122.3 | 177.9 | 187.6 | 1.1 | 96.3 | 412 | 434.3 | 5371.3 | 4.2812 | 1.7742
SWRI | 96-1-210588-0 | 62.25 | 94.4 | 50.1 | 25 | 90.6 | 2801 | 194.07 | 70.51 | 35 | 109 | 1032.4 | 122.4 | 177.9 | 187.5 | 1.1 | 96.4 | 411.7 | 434.2 | 5367.4 | 4.1016 | 1.7742
SWRI | 96-1-210588-0 | 62.2667 | 94.41 | 50.1 | 25 | 90.7 | 2800 | 193.96 | 70.53 | 35 | 109.1 | 1032.7 | 122.4 | 178 | 187.6 | 1.1 | 95.9 | 412.5 | 435 | 5361.3 | 4.1016 | 1.7742
SWRI | 96-1-210588-0 | 62.2833 | 94.42 | 50.1 | 25 | 90.3 | 2799 | 193.94 | 70.46 | 35 | 109 | 1032.5 | 122.3 | 178.1 | 187.7 | 1.1 | 95.9 | 412.5 | 435.1 | 5364.8 | 4.6953 | 1.7742
SWRI | 96-1-210588-0 | 62.3 | 94.41 | 50.1 | 25.1 | 90.4 | 2801 | 194.05 | 70.52 | 35 | 109 | 1031.6 | 122.3 | 177.9 | 187.5 | 1.1 | 95.8 | 412.1 | 434.9 | 5367.7 | 4.9219 | 1.7742
SWRI | 96-1-210588-0 | 62.3167 | 94.41 | 50.1 | 25.1 | 90.7 | 2800 | 193.98 | 70.5 | 35.1 | 109 | 1032.6 | 122.3 | 178 | 187.6 | 1.1 | 93.6 | 412.6 | 434.7 | 5369.9 | 4.0156 | 1.7742
SWRI | 96-1-210588-0 | 62.3333 | 94.41 | 50.2 | 25.2 | 90.6 | 2799 | 193.87 | 70.47 | 35.1 | 109 | 1032.2 | 122.4 | 178 | 187.7 | 1.1 | 94.1 | 412.3 | 434.6 | 5371.8 | 4.2344 | 1.7742
SWRI | 96-1-210588-0 | 62.35 | 94.41 | 50.1 | 25.2 | 90.3 | 2799 | 194.04 | 70.49 | 35.1 | 109 | 1032.3 | 122.4 | 178 | 187.6 | 1.1 | 94 | 412.3 | 434.6 | 5367.7 | 4.6797 | 1.7742
SWRI | 96-1-210588-0 | 62.3667 | 94.41 | 50.2 | 25.1 | 90.5 | 2801 | 194.06 | 70.5 | 35.1 | 108.9 | 1031.9 | 122.2 | 177.9 | 187.5 | 1.1 | 95.4 | 411.8 | 434.5 | 5367.8 | 3.9922 | 1.7742
SWRI | 96-1-210588-0 | 62.3833 | 94.41 | 50.2 | 25.2 | 90.8 | 2800 | 193.98 | 70.45 | 35.1 | 109 | 1032.3 | 122.3 | 177.9 | 187.5 | 1.1 | 95.6 | 412.3 | 434.6 | 5366.2 | 4.1953 | 1.7742
SWRI | 96-1-210588-0 | 62.4 | 94.4 | 50.3 | 25.5 | 90.3 | 2800 | 193.99 | 70.5 | 35.2 | 109 | 1031.7 | 122.4 | 177.9 | 187.5 | 1.1 | 93.9 | 412.5 | 435.1 | 5358.9 | 4.2812 | 1.7742
SWRI | 96-1-210588-0 | 62.4167 | 94.4 | 50.3 | 25.7 | 90.4 | 2800 | 194 | 70.47 | 35.2 | 109 | 1032.3 | 122.3 | 178.1 | 187.7 | 1.1 | 92.8 | 411.8 | 434.3 | 5351.9 | 4.9219 | 1.7742
SWRI | 96-1-210588-0 | 62.4333 | 94.42 | 50.3 | 25.5 | 90.7 | 2800 | 194.02 | 70.54 | 35.1 | 109 | 1032.4 | 122.4 | 178 | 187.6 | 1.1 | 94.3 | 412.4 | 434.8 | 5357.7 | 3.9531 | 1.7742
SWRI | 96-1-210588-0 | 62.45 | 94.41 | 50.3 | 25.4 | 90.5 | 2800 | 193.97 | 70.5 | 35.1 | 109.1 | 1032.3 | 122.3 | 178 | 187.6 | 1.1 | 96 | 412.6 | 434.8 | 5360.6 | 4.3438 | 1.7742
SWRI | 96-1-210588-0 | 62.4667 | 94.41 | 50.2 | 25.2 | 90.3 | 2800 | 194.01 | 70.46 | 35.1 | 109 | 1032.2 | 122.3 | 177.9 | 187.6 | 1.1 | 92.4 | 412.7 | 434.9 | 5354.6 | 4.875 | 1.7742
SWRI | 96-1-210588-0 | 62.4833 | 94.42 | 50.1 | 25.3 | 90.6 | 2799 | 194.05 | 70.5 | 35.1 | 109 | 1032.6 | 122.3 | 178 | 187.7 | 1.1 | 92.3 | 412.1 | 434.8 | 5356.1 | 4.2812 | 1.7742
SWRI | 96-1-210588-0 | 62.5 | 94.4 | 50 | 25.3 | 90.7 | 2800 | 194.04 | 70.5 | 35.1 | 109 | 1032.6 | 122.4 | 178 | 187.6 | 1.1 | 94 | 412.1 | 434 | 5356.2 | 4.6953 | 1.7742
SWRI | 96-1-210588-0 | 62.5167 | 94.41 | 50 | 25 | 90.4 | 2799 | 193.99 | 70.53 | 35.1 | 109.1 | 1033.4 | 122.4 | 178 | 187.6 | 1.1 | 95.9 | 412.6 | 435 | 5360.5 | 4.5 | 1.7742
SWRI | 96-1-210588-0 | 62.5333 | 94.41 | 50 | 25 | 90.3 | 2801 | 194.07 | 70.49 | 35.1 | 109 | 1033.3 | 122.4 | 177.9 | 187.5 | 1.1 | 93.9 | 412.5 | 435.1 | 5359.2 | 4.0391 | 1.7742
SWRI | 96-1-210588-0 | 62.55 | 94.4 | 50 | 24.9 | 90.6 | 2800 | 194.03 | 70.54 | 35 | 108.9 | 1033.6 | 122.4 | 178 | 187.6 | 1.1 | 94.1 | 412 | 434.4 | 5362.2 | 4.7188 | 1.7742
SWRI | 96-1-210588-0 | 62.5667 | 94.4 | 49.9 | 24.8 | 90.7 | 2800 | 194 | 70.53 | 35 | 108.9 | 1033.6 | 122.3 | 178 | 187.6 | 1.1 | 94.2 | 412.5 | 434.7 | 5357.6 | 4.9375 | 1.7742
SWRI | 96-1-210588-0 | 62.5833 | 94.41 | 49.9 | 24.7 | 90.3 | 2801 | 193.99 | 70.54 | 35 | 108.9 | 1033 | 122.4 | 177.9 | 187.5 | 1.1 | 93.5 | 412.1 | 434.7 | 5351.6 | 3.9531 | 1.7742
SWRI | 96-1-210588-0 | 62.6 | 94.41 | 49.9 | 24.7 | 90.4 | 2800 | 194.02 | 70.49 | 35 | 108.9 | 1033.5 | 122.3 | 177.9 | 187.5 | 1.1 | 93.9 | 412.3 | 434.6 | 5348.2 | 3.8438 | 1.7742
SWRI | 96-1-210588-0 | 62.6167 | 94.4 | 49.9 | 24.7 | 90.6 | 2800 | 193.97 | 70.48 | 35 | 108.9 | 1033.3 | 122.3 | 177.9 | 187.5 | 1.1 | 92.4 | 412.4 | 434.6 | 5350.7 | 4.6953 | 1.7742
SWRI | 96-1-210588-0 | 62.6333 | 94.4 | 49.8 | 24.7 | 90.7 | 2800 | 194.03 | 70.45 | 35 | 108.9 | 1033.5 | 122.3 | 178 | 187.6 | 1.1 | 90.6 | 412.6 | 434.7 | 5349.4 | 4.8984 | 1.7742
SWRI | 96-1-210588-0 | 62.65 | 94.4 | 49.8 | 24.8 | 90.3 | 2800 | 194.02 | 70.54 | 35 | 108.8 | 1032.9 | 122.3 | 177.9 | 187.5 | 1.1 | 92.2 | 412 | 434.5 | 5346 | 4.6953 | 1.7742
SWRI | 96-1-210588-0 | 62.6667 | 94.4 | 49.8 | 24.8 | 90.4 | 2799 | 193.94 | 70.48 | 35.1 | 108.8 | 1033.5 | 122.2 | 178 | 187.6 | 1.1 | 93.9 | 412.2 | 434.8 | 5343 | 4.1484 | 1.7742
SWRI | 96-1-210588-0 | 62.6833 | 94.4 | 49.9 | 24.8 | 90.7 | 2800 | 194.03 | 70.49 | 35.1 | 108.8 | 1033.6 | 122.2 | 178 | 187.6 | 1.1 | 94.2 | 412.7 | 435.3 | 5346.2 | 4.9844 | 1.7742
SWRI | 96-1-210588-0 | 62.7 | 94.4 | 49.9 | 24.8 | 90.6 | 2800 | 193.97 | 70.52 | 35.1 | 108.8 | 1033.1 | 122.3 | 177.9 | 187.5 | 1.1 | 93 | 411.8 | 434.8 | 5348.3 | 3.8438 | 1.7742
SWRI | 96-1-210588-0 | 62.7167 | 94.4 | 49.9 | 24.8 | 90.3 | 2800 | 194.03 | 70.48 | 35.1 | 108.8 | 1033.1 | 122.1 | 178 | 187.6 | 1.1 | 92.9 | 412.4 | 434.7 | 5341.5 | 4.8281 | 1.7742
SWRI | 96-1-210588-0 | 62.7333 | 94.4 | 49.9 | 25 | 90.5 | 2800 | 193.94 | 70.54 | 35 | 108.9 | 1033.4 | 122.3 | 177.9 | 187.5 | 1.1 | 92.2 | 413.4 | 435.5 | 5338.9 | 4.9219 | 1.7742
SWRI | 96-1-210588-0 | 62.75 | 94.39 | 49.9 | 25 | 90.8 | 2800 | 193.96 | 70.48 | 35 | 109 | 1033.7 | 122.4 | 177.9 | 187.6 | 1.1 | 93.3 | 411.9 | 434.2 | 5338.5 | 4.125 | 1.7742
SWRI | 96-1-210588-0 | 62.7667 | 94.4 | 49.9 | 25 | 90.4 | 2800 | 193.96 | 70.47 | 35.1 | 109 | 1033.2 | 122.3 | 177.9 | 187.5 | 1.1 | 94 | 412.9 | 434.9 | 5345.7 | 4.6953 | 1.7742
SWRI | 96-1-210588-0 | 62.7833 | 94.4 | 49.9 | 25.1 | 90.3 | 2800 | 193.94 | 70.52 | 35.1 | 109.1 | 1033.5 | 122.4 | 177.9 | 187.5 | 1.1 | 94.1 | 411.8 | 434.5 | 5340.3 | 4.1719 | 1.7742
SWRI | 96-1-210588-0 | 62.8 | 94.4 | 49.9 | 25 | 90.6 | 2799 | 193.92 | 70.51 | 35.1 | 109 | 1033.7 | 122.4 | 178 | 187.5 | 1.1 | 93.1 | 412.6 | 435 | 5337.9 | 4.0156 | 1.7742
SWRI | 96-1-210588-0 | 62.8167 | 94.39 | 49.9 | 25 | 90.7 | 2800 | 193.93 | 70.51 | 35.1 | 109.1 | 1033.6 | 122.5 | 177.9 | 187.5 | 1.1 | 95.7 | 411.8 | 434.2 | 5345.1 | 3.8203 | 1.7742
SWRI | 96-1-210588-0 | 62.8333 | 94.39 | 50 | 25.2 | 90.4 | 2800 | 194.01 | 70.43 | 35.1 | 109.1 | 1034 | 122.4 | 178 | 187.6 | 1.1 | 94.1 | 412.3 | 434.9 | 5343.1 | 3.9297 | 1.7742
SWRI | 96-1-210588-0 | 62.85 | 94.39 | 50 | 25.3 | 90.3 | 2799 | 194 | 70.52 | 35.1 | 109.1 | 1033.3 | 122.4 | 178 | 187.6 | 1.1 | 92.2 | 412.3 | 434.4 | 5333.7 | 4.9609 | 1.7742
SWRI | 96-1-210588-0 | 62.8667 | 94.39 | 50 | 25.2 | 90.6 | 2801 | 193.92 | 70.5 | 35.1 | 109.1 | 1032.4 | 122.4 | 177.7 | 187.3 | 1.1 | 95.8 | 412.3 | 435 | 5341.5 | 4.2812 | 1.7742
SWRI | 96-1-210588-0 | 62.8833 | 94.39 | 50 | 25.2 | 90.7 | 2801 | 194.04 | 70.47 | 35.1 | 109.2 | 1033.6 | 122.4 | 178 | 187.6 | 1.1 | 94.2 | 412.1 | 434.5 | 5330.1 | 4.8984 | 1.7742
SWRI | 96-1-210588-0 | 62.9 | 94.39 | 50 | 25.1 | 90.3 | 2800 | 194.06 | 70.45 | 35.1 | 109.1 | 1033.5 | 122.4 | 178 | 187.6 | 1.1 | 94 | 412.5 | 434.5 | 5344.1 | 3.9297 | 1.7742
SWRI | 96-1-210588-0 | 62.9167 | 94.4 | 50 | 25.1 | 90.5 | 2800 | 194.02 | 70.49 | 35.1 | 109.1 | 1034 | 122.4 | 177.8 | 187.5 | 1.1 | 96.1 | 411.9 | 434.5 | 5339 | 4.875 | 1.7742
SWRI | 96-1-210588-0 | 62.9333 | 94.39 | 50 | 25.3 | 90.8 | 2799 | 193.87 | 70.47 | 35.1 | 109.1 | 1033.9 | 122.5 | 178 | 187.6 | 1.1 | 92.3 | 411.1 | 433.7 | 5339.8 | 4.1953 | 1.7742
SWRI | 96-1-210588-0 | 62.95 | 94.4 | 50 | 25.4 | 90.4 | 2800 | 193.92 | 70.46 | 35.1 | 109.1 | 1033.6 | 122.3 | 177.9 | 187.5 | 1.1 | 97.7 | 411.1 | 433.8 | 5338 | 4.1953 | 1.7742
SWRI | 96-1-210588-0 | 62.9667 | 94.4 | 50 | 25.4 | 90.3 | 2800 | 193.96 | 70.52 | 35.1 | 109.1 | 1033.7 | 122.5 | 178 | 187.6 | 1.1 | 96.4 | 413.4 | 435.8 | 5334.7 | 4.4375 | 1.7742
SWRI | 96-1-210588-0 | 62.9833 | 94.4 | 50 | 25.5 | 90.6 | 2801 | 194.01 | 70.51 | 35.1 | 109.1 | 1033.2 | 122.5 | 177.8 | 187.5 | 1.1 | 96.3 | 412 | 434.3 | 5339.8 | 4.3906 | 1.7742
SWRI | 96-1-210588-0 | 63 | 94.4 | 50.1 | 25.4 | 90.8 | 2800 | 194.05 | 70.49 | 35.1 | 109.1 | 1033.9 | 122.5 | 178 | 187.6 | 1.1 | 95.8 | 412.2 | 434.6 | 5339.5 | 4.8984 | 1.7742
SWRI | 96-1-210588-0 | 63.0167 | 94.41 | 50 | 25.3 | 90.4 | 2800 | 194.07 | 70.46 | 35.1 | 109 | 1033.4 | 122.4 | 178 | 187.6 | 1.1 | 95.9 | 412.1 | 434.4 | 5340.7 | 3.8828 | 1.7742
SWRI | 96-1-210588-0 | 63.0333 | 94.39 | 50 | 25.2 | 90.3 | 2800 | 193.99 | 70.5 | 35.1 | 108.9 | 1033.7 | 122.3 | 178 | 187.6 | 1.1 | 93.7 | 412.8 | 434.9 | 5334.5 | 4.8281 | 1.7742
SWRI | 96-1-210588-0 | 63.05 | 94.4 | 50 | 25.1 | 90.7 | 2800 | 193.98 | 70.51 | 35.1 | 108.9 | 1033.9 | 122.3 | 178 | 187.6 | 1.1 | 94.1 | 412.1 | 434.6 | 5335.9 | 4.9609 | 1.7742
SWRI | 96-1-210588-0 | 63.0667 | 94.4 | 49.9 | 24.9 | 90.6 | 2799 | 194.01 | 70.45 | 35.1 | 108.9 | 1034.5 | 122.4 | 178 | 187.6 | 1.1 | 93.9 | 412.9 | 435.1 | 5334.8 | 4.6953 | 1.7742
SWRI | 96-1-210588-0 | 63.0833 | 94.4 | 50 | 25.1 | 90.3 | 2801 | 194 | 70.54 | 35.1 | 108.9 | 1033.2 | 122.2 | 177.9 | 187.5 | 1.1 | 92.2 | 412 | 434.5 | 5332.9 | 4.8281 | 1.7742
SWRI | 96-1-210588-0 | 63.1 | 94.4 | 49.9 | 25 | 90.6 | 2799 | 194.04 | 70.48 | 35.1 | 108.9 | 1034.4 | 122.2 | 178 | 187.7 | 1.1 | 94 | 411.8 | 434 | 5332.4 | 4.0859 | 1.7742
SWRI | 96-1-210588-0 | 63.1167 | 94.4 | 49.9 | 25 | 90.8 | 2800 | 193.97 | 70.49 | 35.1 | 108.9 | 1033.8 | 122.3 | 177.9 | 187.5 | 1.1 | 92.3 | 412 | 434.5 | 5323.3 | 4.0625 | 1.7742
SWRI | 96-1-210588-0 | 63.1333 | 94.4 | 50 | 25.1 | 90.3 | 2800 | 193.95 | 70.53 | 35.1 | 108.9 | 1034.3 | 122.2 | 178 | 187.6 | 1.1 | 95.9 | 412.9 | 435.4 | 5324 | 4.8516 | 1.7742
SWRI | 96-1-210588-0 | 63.15 | 94.4 | 49.9 | 25 | 90.3 | 2799 | 194.02 | 70.5 | 35.1 | 108.9 | 1034.2 | 122.3 | 178 | 187.6 | 1.1 | 92.2 | 412.5 | 434.7 | 5328.5 | 4.8516 | 1.7742
SWRI | 96-1-210588-0 | 63.1667 | 94.4 | 49.9 | 24.9 | 90.7 | 2799 | 193.95 | 70.49 | 35.1 | 108.9 | 1033.6 | 122.3 | 177.9 | 187.5 | 1.1 | 94.1 | 412.9 | 435 | 5320.9 | 3.7734 | 1.7742
SWRI | 96-1-210588-0 | 63.1833 | 94.41 | 50 | 24.9 | 90.5 | 2800 | 193.99 | 70.49 | 35.1 | 109 | 1033.8 | 122.4 | 177.9 | 187.5 | 1.1 | 97.5 | 412.5 | 434.9 | 5328.4 | 3.9766 | 1.7742
SWRI | 96-1-210588-0 | 63.2 | 94.4 | 50.1 | 24.9 | 90.3 | 2799 | 193.97 | 70.5 | 35.1 | 109 | 1034.2 | 122.3 | 178 | 187.6 | 1.1 | 94 | 412.3 | 434.7 | 5327.2 | 3.9766 | 1.7742
SWRI | 96-1-210588-0 | 63.2167 | 94.42 | 50.1 | 24.8 | 90.5 | 2799 | 193.98 | 70.51 | 35 | 109 | 1034.6 | 122.4 | 178 | 187.6 | 1.1 | 95.8 | 412.2 | 434.7 | 5330.4 | 3.9531 | 1.7742
SWRI | 96-1-210588-0 | 63.2333 | 94.41 | 50.1 | 24.7 | 90.8 | 2800 | 194 | 70.43 | 35.1 | 109.1 | 1034.5 | 122.3 | 178 | 187.6 | 1.1 | 94.2 | 411.9 | 434.2 | 5333.8 | 4.0859 | 1.7742
SWRI | 96-1-210588-0 | 63.25 | 94.41 | 50.1 | 24.7 | 90.4 | 2801 | 194.02 | 70.46 | 35.1 | 109.1 | 1033.9 | 122.4 | 177.9 | 187.5 | 1.1 | 92.2 | 412.5 | 435 | 5327.5 | 3.7969 | 1.7742
SWRI | 96-1-210588-0 | 63.2667 | 94.41 | 50.1 | 24.7 | 90.3 | 2799 | 193.95 | 70.49 | 35.1 | 109.1 | 1034.5 | 122.3 | 178.1 | 187.7 | 1.1 | 94.1 | 411.5 | 433.6 | 5317.2 | 4.8047 | 1.7742
SWRI | 96-1-210588-0 | 63.2833 | 94.42 | 50.1 | 24.7 | 90.6 | 2800 | 193.96 | 70.52 | 35.1 | 109.1 | 1034.3 | 122.5 | 178 | 187.6 | 1.1 | 93.7 | 412.7 | 435.1 | 5316.6 | 4.1953 | 1.7742
SWRI | 96-1-210588-0 | 63.3 | 94.42 | 50.1 | 24.7 | 90.7 | 2800 | 193.97 | 70.43 | 35.1 | 109.1 | 1034.1 | 122.4 | 178 | 187.6 | 1.1 | 92.8 | 411.5 | 433.7 | 5318.8 | 3.9766 | 1.7742
SWRI | 96-1-210588-0 | 63.3167 | 94.4 | 50.2 | 25.1 | 90.4 | 2800 | 194.01 | 70.48 | 35.1 | 109.1 | 1033.9 | 122.4 | 178 | 187.6 | 1.1 | 94.4 | 412.9 | 434.9 | 5323.2 | 4.6797 | 1.7742
SWRI | 96-1-210588-0 | 63.3333 | 94.41 | 50.3 | 25.3 | 90.3 | 2800 | 193.98 | 70.44 | 35.1 | 109.1 | 1033.9 | 122.4 | 177.9 | 187.5 | 1.1 | 94 | 412.4 | 434.7 | 5320.2 | 4.125 | 1.7742
SWRI | 96-1-210588-0 | 63.35 | 94.41 | 50.2 | 25.5 | 90.6 | 2801 | 194.04 | 70.46 | 35.2 | 109 | 1033.6 | 122.4 | 178 | 187.6 | 1.1 | 96 | 412.2 | 434.4 | 5317.8 | 3.9297 | 1.7742
SWRI | 96-1-210588-0 | 63.3667 | 94.41 | 50.2 | 25.7 | 90.7 | 2801 | 193.97 | 70.51 | 35.2 | 109 | 1033.2 | 122.3 | 177.9 | 187.5 | 1.1 | 96.6 | 412.6 | 434.9 | 5322.2 | 4.6797 | 1.7742
SWRI | 96-1-210588-0 | 63.3833 | 94.42 | 50.2 | 25.7 | 90.5 | 2800 | 194.04 | 70.52 | 35.2 | 109 | 1033.9 | 122.3 | 178.1 | 187.6 | 1.1 | 96 | 411.5 | 434.3 | 5324.6 | 4.9375 | 1.7742
SWRI | 96-1-210588-0 | 63.4 | 94.42 | 50.2 | 25.6 | 90.4 | 2800 | 194.04 | 70.54 | 35.2 | 108.9 | 1034 | 122.3 | 178 | 187.6 | 1.1 | 94.3 | 412.2 | 434.8 | 5321.6 | 4.2812 | 1.7742
SWRI | 96-1-210588-0 | 63.4167 | 94.41 | 50.2 | 25.6 | 90.4 | 2800 | 193.98 | 70.56 | 35.2 | 109 | 1034.4 | 122.3 | 177.9 | 187.6 | 1.1 | 94.8 | 413.3 | 435.6 | 5319.5 | 4.7188 | 1.7742
SWRI | 96-1-210588-0 | 63.4333 | 94.42 | 50.2 | 25.7 | 90.6 | 2800 | 193.95 | 70.51 | 35.2 | 108.9 | 1034 | 122.3 | 178 | 187.6 | 1.1 | 93.3 | 411.2 | 433.7 | 5326.4 | 4.8281 | 1.7742
SWRI | 96-1-210588-0 | 63.45 | 94.42 | 50.2 | 25.5 | 90.7 | 2800 | 193.97 | 70.47 | 35.1 | 109 | 1034.3 | 122.3 | 178 | 187.6 | 1.1 | 95.4 | 412.6 | 435.1 | 5319.8 | 3.9062 | 1.7742
SWRI | 96-1-210588-0 | 63.4667 | 94.41 | 50.2 | 25.4 | 90.4 | 2800 | 193.94 | 70.54 | 35.1 | 108.9 | 1034.1 | 122.3 | 177.9 | 187.5 | 1.1 | 95.3 | 411.8 | 434.3 | 5319.6 | 4.6797 | 1.7742
SWRI | 96-1-210588-0 | 63.4833 | 94.42 | 50.2 | 25.3 | 90.3 | 2800 | 194.04 | 70.51 | 35.1 | 108.9 | 1034 | 122.3 | 178 | 187.6 | 1.1 | 94.3 | 412 | 434.3 | 5315.3 | 4.6797 | 1.7742
SWRI | 96-1-210588-0 | 63.5 | 94.41 | 50.2 | 25.3 | 90.6 | 2800 | 193.97 | 70.48 | 35.1 | 108.9 | 1034.5 | 122.2 | 178 | 187.6 | 1.1 | 92.5 | 413 | 434.9 | 5314.5 | 3.9531 | 1.7742
SWRI | 96-1-210588-0 | 63.5167 | 94.42 | 50.1 | 25 | 90.7 | 2800 | 194.03 | 70.49 | 35.1 | 108.9 | 1034.1 | 122.3 | 178 | 187.6 | 1.1 | 94.2 | 412.6 | 434.9 | 5311.1 | 4.125 | 1.7742
SWRI | 96-1-210588-0 | 63.5333 | 94.41 | 50.1 | 24.9 | 90.3 | 2800 | 193.98 | 70.47 | 35.1 | 108.9 | 1034 | 122.4 | 177.9 | 187.5 | 1.1 | 96.2 | 412.1 | 434.6 | 5319.1 | 4.2344 | 1.7742
SWRI | 96-1-210588-0 | 63.55 | 94.41 | 50.1 | 24.9 | 90.4 | 2800 | 194.07 | 70.5 | 35.1 | 108.9 | 1034.4 | 122.2 | 178 | 187.6 | 1.1 | 95.3 | 412.5 | 434.8 | 5322.7 | 4.9844 | 1.7742
SWRI | 96-1-210588-0 | 63.5667 | 94.41 | 50.1 | 24.9 | 90.7 | 2801 | 194.07 | 70.44 | 35.1 | 108.9 | 1034.5 | 122.2 | 177.9 | 187.5 | 1.1 | 94.2 | 412.3 | 434.7 | 5309.8 | 4.0391 | 1.7742
SWRI | 96-1-210588-0 | 63.5833 | 94.4 | 49.9 | 24.9 | 90.5 | 2800 | 193.98 | 70.51 | 35.1 | 109 | 1034.1 | 122.2 | 178 | 187.6 | 1.1 | 93 | 412.7 | 435.1 | 5318 | 3.8672 | 1.7742
SWRI | 96-1-210588-0 | 63.6 | 94.39 | 49.9 | 25.1 | 90.3 | 2800 | 193.99 | 70.47 | 35.1 | 109 | 1034.1 | 122.2 | 178.1 | 187.7 | 1.1 | 94.5 | 412.9 | 435 | 5317.9 | 3.9297 | 1.7742
SWRI | 96-1-210588-0 | 63.6167 | 94.39 | 49.8 | 25.3 | 90.5 | 2800 | 194.01 | 70.54 | 35 | 108.9 | 1034.3 | 122.4 | 178.2 | 187.8 | 1.1 | 96 | 412 | 434.3 | 5310 | 3.8438 | 1.7742
SWRI | 96-1-210588-0 | 63.6333 | 94.39 | 49.8 | 25.3 | 90.7 | 2800 | 193.97 | 70.53 | 35 | 109 | 1034.9 | 122.4 | 178 | 187.6 | 1.1 | 93.6 | 412.7 | 434.9 | 5302.2 | 4.875 | 1.7742
SWRI | 96-1-210588-0 | 63.65 | 94.39 | 49.8 | 25.1 | 90.5 | 2800 | 194.09 | 70.52 | 35 | 109 | 1034.9 | 122.3 | 178 | 187.6 | 1.1 | 97.8 | 412.8 | 435.1 | 5311 | 4.125 | 1.7742
SWRI | 96-1-210588-0 | 63.6667 | 94.4 | 49.8 | 24.9 | 90.2 | 2800 | 194.05 | 70.53 | 35 | 109 | 1034.6 | 122.4 | 178.1 | 187.7 | 1.1 | 96.2 | 411.7 | 434.2 | 5316.2 | 4.2188 | 1.7742
SWRI | 96-1-210588-0 | 63.6833 | 94.41 | 49.8 | 24.9 | 90.6 | 2800 | 194 | 70.51 | 35 | 109 | 1034.9 | 122.4 | 178 | 187.6 | 1.1 | 94.6 | 411.8 | 434.3 | 5312.9 | 4.6953 | 1.7742
SWRI | 96-1-210588-0 | 63.7 | 94.41 | 49.8 | 24.8 | 90.8 | 2800 | 193.94 | 70.53 | 35 | 109 | 1034.6 | 122.4 | 177.9 | 187.5 | 1.1 | 95.9 | 412.2 | 434.9 | 5317.1 | 4.1719 | 1.7742
SWRI | 96-1-210588-0 | 63.7167 | 94.41 | 49.7 | 24.9 | 90.3 | 2800 | 194.05 | 70.47 | 34.9 | 109.1 | 1034.7 | 122.5 | 178 | 187.6 | 1.1 | 94.3 | 413.1 | 435 | 5313.6 | 4.9844 | 1.7742
SWRI | 96-1-210588-0 | 63.7333 | 94.42 | 49.7 | 24.7 | 90.5 | 2801 | 194.04 | 70.48 | 35 | 109 | 1035 | 122.4 | 177.9 | 187.5 | 1.1 | 92.5 | 412.3 | 434.8 | 5314.5 | 4.9844 | 1.7742
SWRI | 96-1-210588-0 | 63.75 | 94.42 | 49.7 | 24.7 | 90.8 | 2800 | 193.96 | 70.54 | 35 | 109 | 1034.7 | 122.4 | 177.8 | 187.5 | 1.1 | 97.9 | 411.3 | 434.4 | 5304.7 | 3.9766 | 1.7742
SWRI | 96-1-210588-0 | 63.7667 | 94.42 | 49.7 | 24.8 | 90.4 | 2800 | 193.98 | 70.49 | 34.9 | 109 | 1033.8 | 122.4 | 177.9 | 187.5 | 1.1 | 97.8 | 412.4 | 434.5 | 5302.5 | 3.9531 | 1.7742
SWRI | 96-1-210588-0 | 63.7833 | 94.43 | 49.7 | 24.8 | 90.3 | 2800 | 194.07 | 70.5 | 35 | 109 | 1035.1 | 122.4 | 178 | 187.7 | 1.1 | 90.8 | 411.9 | 434.5 | 5301.7 | 3.7734 | 1.7742
SWRI | 96-1-210588-0 | 63.8 | 94.43 | 49.7 | 24.7 | 90.6 | 2800 | 193.99 | 70.48 | 34.9 | 109 | 1034.1 | 122.4 | 177.9 | 187.6 | 1.1 | 94.3 | 412.6 | 434.9 | 5302.8 | 4.0156 | 1.7742
SWRI | 96-1-210588-0 | 63.8167 | 94.44 | 49.7 | 24.7 | 90.7 | 2800 | 193.94 | 70.46 | 35 | 109 | 1034.2 | 122.3 | 177.9 | 187.5 | 1.1 | 97.7 | 412.8 | 434.7 | 5303.7 | 4.1016 | 1.7742
SWRI | 96-1-210588-0 | 63.8333 | 94.43 | 49.8 | 25 | 90.4 | 2800 | 193.9 | 70.47 | 35 | 109 | 1034.5 | 122.3 | 177.9 | 187.5 | 1.1 | 95.9 | 413.1 | 435.2 | 5303.6 | 4.2344 | 1.7742
SWRI | 96-1-210588-0 | 63.85 | 94.44 | 49.8 | 25 | 90.3 | 2799 | 193.98 | 70.48 | 35 | 109 | 1035.2 | 122.3 | 178 | 187.6 | 1.1 | 92.4 | 412.1 | 435.1 | 5301.3 | 4.125 | 1.7742
SWRI | 96-1-210588-0 | 63.8667 | 94.43 | 49.8 | 25 | 90.6 | 2800 | 193.94 | 70.51 | 35 | 109 | 1034.2 | 122.4 | 177.9 | 187.5 | 1.1 | 97.7 | 411.7 | 434.1 | 5305.2 | 4.1719 | 1.7742
SWRI | 96-1-210588-0 | 63.8833 | 94.42 | 49.9 | 25.1 | 90.7 | 2800 | 193.95 | 70.48 | 35 | 109 | 1035.1 | 122.4 | 178.1 | 187.6 | 1.1 | 94.3 | 412.5 | 434.7 | 5302.8 | 4.3906 | 1.7742
SWRI | 96-1-210588-0 | 63.9 | 94.43 | 49.9 | 25.1 | 90.3 | 2800 | 194.05 | 70.5 | 35.1 | 109 | 1034.5 | 122.4 | 178 | 187.6 | 1.1 | 96.1 | 411.7 | 434.3 | 5303.8 | 4.2578 | 1.7742
SWRI | 96-1-210588-0 | 63.9167 | 94.43 | 49.9 | 25 | 90.4 | 2799 | 193.88 | 70.49 | 35.1 | 109 | 1035.4 | 122.4 | 178 | 187.6 | 1.1 | 94.7 | 411.3 | 434.1 | 5304.5 | 3.9531 | 1.7742
SWRI | 96-1-210588-0 | 63.9333 | 94.43 | 49.9 | 25 | 90.8 | 2800 | 193.99 | 70.49 | 35.1 | 109.1 | 1034.6 | 122.5 | 178 | 187.6 | 1.1 | 97.8 | 412.6 | 435 | 5302.4 | 3.7969 | 1.7742
SWRI | 96-1-210588-0 | 63.95 | 94.43 | 49.9 | 25.2 | 90.4 | 2800 | 194.02 | 70.51 | 35.1 | 109.1 | 1035.1 | 122.5 | 178.1 | 187.7 | 1.1 | 93.8 | 411.7 | 434.4 | 5307.3 | 4.3906 | 1.7742
SWRI | 96-1-210588-0 | 63.9667 | 94.43 | 49.9 | 25 | 90.2 | 2800 | 193.99 | 70.48 | 35 | 109.1 | 1035.2 | 122.3 | 177.9 | 187.5 | 1.1 | 97.8 | 412 | 434.4 | 5300 | 4.1016 | 1.7742
SWRI | 96-1-210588-0 | 63.9833 | 94.44 | 49.8 | 24.8 | 90.7 | 2800 | 193.93 | 70.54 | 35.1 | 109.1 | 1035.1 | 122.4 | 177.9 | 187.5 | 1.1 | 93.9 | 412 | 434.3 | 5297.2 | 4.125 | 1.7742
SWRI | 96-1-210588-0 | 64 | 94.43 | 49.8 | 24.7 | 90.5 | 2800 | 194.07 | 70.52 | 35 | 109.2 | 1035.1 | 122.5 | 178 | 187.7 | 1.1 | 94.8 | 412.3 | 434.6 | 5299.8 | 4.6953 | 1.7742
SWRI | 96-1-210588-0 | 64.0167 | 94.43 | 49.8 | 24.5 | 90.2 | 2800 | 194.03 | 70.53 | 35 | 109.1 | 1035.5 | 122.5 | 177.9 | 187.5 | 1.1 | 98 | 411.7 | 434 | 5289.6 | 3.9766 | 1.7742
SWRI | 96-1-210588-0 | 64.0333 | 94.44 | 49.8 | 24.6 | 90.6 | 2800 | 194 | 70.52 | 35 | 109.1 | 1034.9 | 122.5 | 177.9 | 187.5 | 1.1 | 96.2 | 412 | 434.5 | 5296.8 | 4.8984 | 1.7742
SWRI | 96-1-210588-0 | 64.05 | 94.44 | 49.9 | 24.7 | 90.7 | 2801 | 193.98 | 70.48 | 35 | 109.1 | 1034.9 | 122.5 | 177.8 | 187.4 | 1.1 | 98.9 | 412.9 | 435.2 | 5298.6 | 4.8516 | 1.7742
SWRI | 96-1-210588-0 | 64.0667 | 94.44 | 49.9 | 24.7 | 90.3 | 2800 | 194.05 | 70.45 | 35 | 109.1 | 1035.4 | 122.6 | 178 | 187.6 | 1.1 | 96 | 413.1 | 435.4 | 5295.7 | 3.8438 | 1.7742
SWRI | 96-1-210588-0 | 64.0833 | 94.44 | 50 | 24.8 | 90.3 | 2800 | 194.04 | 70.48 | 35.1 | 109.1 | 1035.6 | 122.4 | 178 | 187.6 | 1.1 | 97.9 | 411.9 | 434.6 | 5293 | 4.6797 | 1.7742
SWRI | 96-1-210588-0 | 64.1 | 94.46 | 50 | 24.6 | 90.7 | 2800 | 194.05 | 70.5 | 35 | 109.1 | 1035.3 | 122.4 | 177.9 | 187.5 | 1.1 | 94.9 | 412.1 | 434.6 | 5298.8 | 4.8516 | 1.7742
SWRI | 96-1-210588-0 | 64.1167 | 94.45 | 50 | 24.4 | 90.5 | 2800 | 194 | 70.48 | 35 | 109.1 | 1035.2 | 122.6 | 177.9 | 187.5 | 1.1 | 94.1 | 412.2 | 434.5 | 5298.3 | 4.1719 | 1.7742
SWRI | 96-1-210588-0 | 64.1333 | 94.45 | 50 | 24.4 | 90.2 | 2800 | 194 | 70.53 | 35 | 109.1 | 1035 | 122.5 | 177.9 | 187.5 | 1.1 | 98.9 | 413.5 | 436 | 5299.6 | 3.9922 | 1.7742
SWRI | 96-1-210588-0 | 64.15 | 94.44 | 50 | 24.5 | 90.7 | 2800 | 194.14 | 70.42 | 35 | 109 | 1037.7 | 122.4 | 178.1 | 187.7 | 1.1 | 94.2 | 412 | 434.3 | 5293.5 | 4.3047 | 1.7742
SWRI | 96-1-210588-0 | 64.1667 | 94.45 | 50 | 24.3 | 90.6 | 2800 | 193.95 | 70.54 | 35 | 109 | 1035.4 | 122.4 | 178 | 187.5 | 1.1 | 97.9 | 411.6 | 434.2 | 5299.1 | 3.9531 | 1.7742
SWRI | 96-1-210588-0 | 64.1833 | 94.45 | 49.9 | 24.3 | 90.3 | 2800 | 193.96 | 70.44 | 35 | 109 | 1035.3 | 122.3 | 177.9 | 187.5 | 1.1 | 96.5 | 413.1 | 435.5 | 5298.2 | 3.9531 | 1.7742
SWRI | 96-1-210588-0 | 64.2 | 94.46 | 49.9 | 24.2 | 90.5 | 2801 | 194.09 | 70.51 | 35 | 108.9 | 1035.4 | 122.3 | 177.9 | 187.5 | 1.1 | 94.2 | 412.6 | 434.8 | 5296.9 | 3.7734 | 1.7742
SWRI | 96-1-210588-0 | 64.2167 | 94.45 | 49.9 | 24.3 | 90.8 | 2799 | 193.92 | 70.5 | 35 | 108.9 | 1035.6 | 122.2 | 177.9 | 187.5 | 1.1 | 93.9 | 411.9 | 434.3 | 5294 | 4.1016 | 1.7742
SWRI | 96-1-210588-0 | 64.2333 | 94.45 | 50.1 | 24.4 | 90.4 | 2800 | 193.95 | 70.5 | 35 | 108.9 | 1035 | 122.4 | 178 | 187.6 | 1.1 | 95.2 | 411.8 | 434.3 | 5292.8 | 4.125 | 1.7742
SWRI | 96-1-210588-0 | 64.25 | 94.44 | 50.2 | 24.5 | 90.3 | 2799 | 193.92 | 70.47 | 35.1 | 108.8 | 1035.9 | 122.3 | 178 | 187.6 | 1.1 | 95.9 | 412.4 | 434.6 | 5290 | 4.3281 | 1.7742
SWRI | 96-1-210588-0 | 64.2667 | 94.45 | 50.3 | 24.8 | 90.6 | 2801 | 194.01 | 70.48 | 35.1 | 108.9 | 1035.2 | 122.3 | 177.9 | 187.5 | 1.1 | 97.7 | 412.6 | 435.1 | 5296.4 | 4.8984 | 1.7742
SWRI | 96-1-210588-0 | 64.2833 | 94.44 | 50.3 | 24.8 | 90.7 | 2800 | 193.97 | 70.54 | 35.1 | 108.9 | 1034.9 | 122.3 | 178 | 187.6 | 1.1 | 95.9 | 412.4 | 434.4 | 5289.4 | 4.9609 | 1.7742
SWRI | 96-1-210588-0 | 64.3 | 94.44 | 50.4 | 25.1 | 90.4 | 2800 | 193.97 | 70.41 | 35.1 | 109 | 1034.9 | 122.4 | 177.9 | 187.5 | 1.1 | 96 | 412.1 | 434.7 | 5287.1 | 4.8984 | 1.7742
SWRI | 96-1-210588-0 | 64.3167 | 94.44 | 50.5 | 25.3 | 90.3 | 2801 | 194 | 70.49 | 35.1 | 108.9 | 1035 | 122.2 | 177.9 | 187.5 | 1.1 | 95.5 | 412.5 | 435 | 5288.5 | 4.3438 | 1.7742
SWRI | 96-1-210588-0 | 64.3333 | 94.44 | 50.5 | 25.3 | 90.4 | 2799 | 193.95 | 70.51 | 35.2 | 108.9 | 1034.5 | 122.3 | 178.1 | 187.6 | 1.1 | 98.3 | 412.6 | 434.6 | 5283.4 | 4.0625 | 1.7742
SWRI | 96-1-210588-0 | 64.35 | 94.45 | 50.5 | 25.2 | 90.6 | 2800 | 194 | 70.49 | 35.2 | 109 | 1034.8 | 122.2 | 177.9 | 187.5 | 1.1 | 97.9 | 411.5 | 434 | 5283.2 | 4.7422 | 1.7742
SWRI | 96-1-210588-0 | 64.3667 | 94.46 | 50.4 | 25 | 90.7 | 2800 | 193.95 | 70.5 | 35.1 | 109 | 1034.4 | 122.5 | 177.9 | 187.5 | 1.1 | 94.3 | 412.4 | 434.8 | 5279.7 | 4.125 | 1.7742
SWRI | 96-1-210588-0 | 64.3833 | 94.46 | 50.4 | 24.8 | 90.4 | 2800 | 193.97 | 70.49 | 35.1 | 109 | 1034.8 | 122.3 | 177.9 | 187.5 | 1.1 | 96.1 | 412.5 | 434.9 | 5282.4 | 4.2188 | 1.7742
SWRI | 96-1-210588-0 | 64.4 | 94.46 | 50.4 | 24.8 | 90.3 | 2800 | 193.99 | 70.52 | 35.1 | 109 | 1034.9 | 122.3 | 178 | 187.5 | 1.1 | 95.9 | 411.9 | 434.4 | 5282.2 | 3.9766 | 1.7742
SWRI | 96-1-210588-0 | 64.4167 | 94.47 | 50.4 | 24.7 | 90.5 | 2799 | 193.95 | 70.52 | 35 | 109 | 1034.8 | 122.3 | 178 | 187.5 | 1.1 | 99.3 | 411.9 | 434.2 | 5280.2 | 4.0859 | 1.7742
SWRI | 96-1-210588-0 | 64.4333 | 94.47 | 50.4 | 24.7 | 90.7 | 2800 | 193.96 | 70.49 | 35.1 | 109 | 1036 | 122.3 | 177.9 | 187.5 | 1.1 | 96 | 412 | 434.4 | 5282.5 | 3.9531 | 1.7742
SWRI | 96-1-210588-0 | 64.45 | 94.47 | 50.4 | 24.7 | 90.5 | 2800 | 194.03 | 70.5 | 35.1 | 109 | 1035.4 | 122.5 | 178 | 187.6 | 1.1 | 94 | 412.2 | 434.3 | 5288.2 | 3.9531 | 1.7742
SWRI | 96-1-210588-0 | 64.4667 | 94.47 | 50.4 | 24.9 | 90.3 | 2800 | 193.92 | 70.52 | 35.1 | 109 | 1035.3 | 122.4 | 177.9 | 187.5 | 1.1 | 95.7 | 413 | 435.6 | 5279.2 | 4.7188 | 1.7742
SWRI | 96-1-210588-0 | 64.4833 | 94.46 | 50.4 | 25 | 90.5 | 2800 | 194 | 70.49 | 35.1 | 108.9 | 1035.3 | 122.3 | 178 | 187.6 | 1.1 | 96.5 | 412.1 | 434.6 | 5283.7 | 4.3438 | 1.7742
SWRI | 96-1-210588-0 | 64.5 | 94.46 | 50.4 | 25.2 | 90.8 | 2799 | 193.95 | 70.51 | 35.1 | 109 | 1035.2 | 122.4 | 178 | 187.6 | 1.1 | 99.6 | 412.4 | 434.6 | 5281.4 | 4.0625 | 1.7742
SWRI | 96-1-210588-0 | 64.5167 | 94.46 | 50.3 | 25 | 90.4 | 2800 | 194.03 | 70.43 | 35.1 | 109 | 1034.9 | 122.4 | 177.9 | 187.5 | 1.1 | 96.3 | 412.3 | 434.6 | 5282.1 | 3.7734 | 1.7742
SWRI | 96-1-210588-0 | 64.5333 | 94.47 | 50.1 | 24.8 | 90.2 | 2801 | 194.12 | 70.47 | 35.1 | 109 | 1035 | 122.4 | 177.8 | 187.4 | 1.1 | 95.9 | 412.5 | 434.8 | 5283.1 | 4.2344 | 1.7742
SWRI | 96-1-210588-0 | 64.55 | 94.47 | 50 | 24.7 | 90.6 | 2800 | 193.94 | 70.53 | 35 | 109 | 1035.4 | 122.4 | 177.8 | 187.4 | 1.1 | 97.4 | 412.7 | 435.2 | 5280 | 3.9531 | 1.7742
SWRI | 96-1-210588-0 | 64.5667 | 94.48 | 49.9 | 24.9 | 90.7 | 2799 | 193.98 | 70.48 | 35 | 109 | 1035.7 | 122.3 | 178 | 187.6 | 1.1 | 95.7 | 412.1 | 434.8 | 5276.8 | 4.8984 | 1.7742
SWRI | 96-1-210588-0 | 64.5833 | 94.47 | 49.9 | 24.9 | 90.3 | 2800 | 193.96 | 70.49 | 35 | 109 | 1034.8 | 122.4 | 177.8 | 187.4 | 1.1 | 97.8 | 413 | 435.1 | 5279.5 | 4.2188 | 1.7742
SWRI | 96-1-210588-0 | 64.6 | 94.47 | 49.9 | 24.9 | 90.4 | 2799 | 193.97 | 70.46 | 35 | 108.9 | 1035.3 | 122.4 | 178 | 187.6 | 1.1 | 98.2 | 412.6 | 434.6 | 5278.3 | 4.2812 | 1.7742
SWRI | 96-1-210588-0 | 64.6167 | 94.47 | 50 | 25 | 90.7 | 2800 | 194.06 | 70.53 | 35.1 | 109 | 1035.1 | 122.3 | 178 | 187.5 | 1.1 | 98.2 | 411.8 | 434.4 | 5285.2 | 4.7188 | 1.7742
SWRI | 96-1-210588-0 | 64.6333 | 94.46 | 50 | 25.3 | 90.5 | 2800 | 193.93 | 70.53 | 35.1 | 109 | 1034.9 | 122.2 | 177.9 | 187.5 | 1.1 | 99 | 412.5 | 434.7 | 5281.8 | 4.875 | 1.7742
SWRI | 96-1-210588-0 | 64.65 | 94.47 | 50 | 25.2 | 90.3 | 2800 | 194.07 | 70.47 | 35 | 109 | 1035.1 | 122.4 | 177.9 | 187.6 | 1.1 | 96.1 | 411.7 | 434.4 | 5273.3 | 4.0859 | 1.7742
SWRI | 96-1-210588-0 | 64.6667 | 94.47 | 50 | 25 | 90.5 | 2800 | 194.03 | 70.54 | 35 | 109 | 1034.9 | 122.4 | 177.9 | 187.4 | 1.1 | 97.9 | 412.6 | 435.1 | 5274 | 4.125 | 1.7742
SWRI | 96-1-210588-0 | 64.6833 | 94.47 | 50 | 25 | 90.8 | 2800 | 194.01 | 70.5 | 35 | 109.1 | 1035.3 | 122.5 | 178.1 | 187.7 | 1.1 | 99.7 | 411.9 | 434.6 | 5274.5 | 3.9531 | 1.7742
SWRI | 96-1-210588-0 | 64.7 | 94.46 | 50 | 25.1 | 90.4 | 2800 | 194.16 | 70.47 | 35 | 109 | 1036.2 | 122.5 | 178.2 | 187.8 | 1.1 | 97.9 | 412.9 | 435.2 | 5281.9 | 4.875 | 1.7742
SWRI | 96-1-210588-0 | 64.7167 | 94.46 | 50 | 25.1 | 90.3 | 2801 | 194.01 | 70.52 | 35 | 109 | 1035 | 122.3 | 177.8 | 187.4 | 1.1 | 96.7 | 413.2 | 435.6 | 5273.9 | 3.9922 | 1.7742
SWRI | 96-1-210588-0 | 64.7333 | 94.47 | 50 | 25 | 90.6 | 2800 | 193.98 | 70.5 | 35.1 | 108.9 | 1036 | 122.3 | 178 | 187.6 | 1.1 | 97.9 | 413 | 435.1 | 5270.9 | 4.1719 | 1.7742
SWRI | 96-1-210588-0 | 64.75 | 94.47 | 50 | 25.1 | 90.7 | 2800 | 193.95 | 70.52 | 35.1 | 109 | 1035.7 | 122.5 | 177.9 | 187.5 | 1.1 | 96.1 | 412.5 | 434.9 | 5268.2 | 4.2578 | 1.7742
SWRI | 96-1-210588-0 | 64.7667 | 94.47 | 50.1 | 25.2 | 90.3 | 2801 | 193.99 | 70.46 | 35.1 | 109 | 1034.8 | 122.4 | 177.8 | 187.4 | 1.1 | 100.5 | 412.2 | 434.6 | 5272.2 | 3.9531 | 1.7742
SWRI | 96-1-210588-0 | 64.7833 | 94.47 | 50.1 | 25.2 | 90.3 | 2800 | 194 | 70.49 | 35.1 | 109 | 1035.2 | 122.4 | 177.9 | 187.5 | 1.1 | 98.6 | 412.4 | 434.8 | 5275.6 | 5.0312 | 1.7742
SWRI | 96-1-210588-0 | 64.8 | 94.47 | 50.1 | 25.3 | 90.8 | 2800 | 194.01 | 70.54 | 35.1 | 109 | 1034.9 | 122.3 | 177.9 | 187.5 | 1.1 | 99.5 | 412.6 | 435.1 | 5275.8 | 3.7734 | 1.7742
SWRI | 96-1-210588-0 | 64.8167 | 94.46 | 50.1 | 25.5 | 90.5 | 2799 | 193.96 | 70.5 | 35.1 | 109 | 1035.6 | 122.4 | 178.1 | 187.6 | 1.1 | 96 | 412 | 434.5 | 5272.5 | 4.6797 | 1.7742
SWRI | 96-1-210588-0 | 64.8333 | 94.47 | 50.2 | 25.5 | 90.2 | 2800 | 193.92 | 70.52 | 35.1 | 109 | 1035.1 | 122.3 | 177.9 | 187.5 | 1.1 | 94.4 | 412.4 | 434.6 | 5271 | 4.9609 | 1.7742
SWRI | 96-1-210588-0 | 64.85 | 94.47 | 50.2 | 25.7 | 90.7 | 2800 | 194 | 70.49 | 35.1 | 109 | 1035.5 | 122.4 | 178 | 187.6 | 1.1 | 96.1 | 412.3 | 434.8 | 5266.1 | 3.9766 | 1.7742
SWRI | 96-1-210588-0 | 64.8667 | 94.46 | 50.2 | 25.6 | 90.6 | 2800 | 193.96 | 70.5 | 35.1 | 109 | 1035.1 | 122.5 | 177.9 | 187.5 | 1.1 | 98 | 412.6 | 434.9 | 5267 | 4.4141 | 1.7742
SWRI | 96-1-210588-0 | 64.8833 | 94.46 | 50.1 | 25.7 | 90.3 | 2799 | 194.06 | 70.44 | 35.1 | 109.1 | 1036.3 | 122.5 | 178.1 | 187.7 | 1.1 | 96.2 | 412.4 | 434.9 | 5264.1 | 4.2578 | 1.7742
SWRI | 96-1-210588-0 | 64.9 | 94.46 | 50 | 25.8 | 90.4 | 2800 | 194.05 | 70.52 | 35.1 | 109 | 1034.9 | 122.4 | 177.9 | 187.5 | 1.1 | 99.8 | 412.2 | 434.5 | 5267.4 | 3.7734 | 1.7742
SWRI | 96-1-210588-0 | 64.9167 | 94.48 | 50 | 25.6 | 90.8 | 2799 | 193.92 | 70.54 | 35.1 | 109.1 | 1035.5 | 122.5 | 178 | 187.6 | 1.1 | 97.9 | 412.5 | 434.8 | 5260.4 | 3.9297 | 1.7742
SWRI | 96-1-210588-0 | 64.9333 | 94.48 | 49.9 | 25.4 | 90.4 | 2800 | 194.1 | 70.48 | 35.1 | 109.1 | 1035 | 122.6 | 177.9 | 187.5 | 1.1 | 94.2 | 412.4 | 435.1 | 5264.5 | 3.8203 | 1.7742
SWRI | 96-1-210588-0 | 64.95 | 94.48 | 49.9 | 25.3 | 90.3 | 2800 | 194.08 | 70.47 | 35 | 109.1 | 1035.7 | 122.3 | 177.9 | 187.5 | 1.1 | 99.3 | 411.9 | 434.6 | 5260.9 | 4.125 | 1.7742
SWRI | 96-1-210588-0 | 64.9667 | 94.47 | 49.8 | 25.3 | 90.7 | 2800 | 193.9 | 70.49 | 35 | 109 | 1035.9 | 122.3 | 177.8 | 187.4 | 1.1 | 96.5 | 413 | 435.1 | 5268.8 | 4.8516 | 1.7742
SWRI | 96-1-210588-0 | 64.9833 | 94.48 | 49.8 | 25.3 | 90.6 | 2800 | 193.94 | 70.48 | 35 | 109.1 | 1035.4 | 122.5 | 177.9 | 187.5 | 1.1 | 97.8 | 412.6 | 434.9 | 5264.5 | 4.875 | 1.7742
SWRI | 96-1-210588-0 | 65 | 94.47 | 49.8 | 25.2 | 90.2 | 2800 | 194.01 | 70.48 | 35 | 109.1 | 1035.2 | 122.4 | 177.8 | 187.5 | 1.1 | 96.3 | 412.7 | 434.8 | 5267.2 | 4.6953 | 1.7742
SWRI | 96-1-210588-0 | 65.0167 | 94.47 | 49.8 | 25.2 | 90.6 | 2800 | 194.03 | 70.53 | 35 | 109.1 | 1036.1 | 122.4 | 177.8 | 187.5 | 1.1 | 97.8 | 412.1 | 434.6 | 5267.2 | 4.8984 | 1.7742
SWRI | 96-1-210588-0 | 65.0333 | 94.48 | 49.8 | 25.2 | 90.8 | 2800 | 193.97 | 70.52 | 35 | 109.1 | 1035.7 | 122.5 | 177.9 | 187.5 | 1.1 | 99.5 | 411.8 | 434.5 | 5268.3 | 3.9297 | 1.7742
SWRI | 96-1-210588-0 | 65.05 | 94.49 | 49.8 | 25.1 | 90.4 | 2800 | 193.97 | 70.47 | 35 | 109.1 | 1035.8 | 122.5 | 177.9 | 187.5 | 1.1 | 98.2 | 411.9 | 434.5 | 5261.9 | 4.1016 | 1.7742
SWRI | 96-1-210588-0 | 65.0667 | 94.49 | 49.8 | 25.1 | 90.3 | 2800 | 193.97 | 70.49 | 35 | 109 | 1035.7 | 122.5 | 177.9 | 187.5 | 1.1 | 97.7 | 412.2 | 434.6 | 5258.9 | 4.8984 | 1.7742
SWRI | 96-1-210588-0 | 65.0833 | 94.48 | 49.9 | 25.3 | 90.6 | 2799 | 193.92 | 70.51 | 35.1 | 109.1 | 1035.7 | 122.5 | 178 | 187.6 | 1.1 | 96.1 | 411.6 | 434.3 | 5257.9 | 4.9844 | 1.7742
SWRI | 96-1-210588-0 | 65.1 | 94.47 | 50 | 25.5 | 90.6 | 2800 | 194.03 | 70.49 | 35.1 | 109.1 | 1035.9 | 122.5 | 178.1 | 187.7 | 1.1 | 96.3 | 412.4 | 434.8 | 5264.4 | 4.1953 | 1.7742
SWRI | 96-1-210588-0 | 65.1167 | 94.49 | 49.9 | 25.3 | 90.4 | 2800 | 194.04 | 70.52 | 35.1 | 109.1 | 1035.2 | 122.5 | 178 | 187.6 | 1.1 | 95.8 | 412.3 | 434.4 | 5261.6 | 3.9766 | 1.7742
SWRI | 96-1-210588-0 | 65.1333 | 94.49 | 49.9 | 25 | 90.3 | 2800 | 194.1 | 70.48 | 35.1 | 109 | 1035.3 | 122.5 | 177.8 | 187.4 | 1.1 | 92.7 | 412.8 | 434.8 | 5264.3 | 4.1953 | 1.7742
SWRI | 96-1-210588-0 | 65.15 | 94.49 | 49.8 | 25 | 90.7 | 2801 | 193.99 | 70.52 | 35 | 109 | 1035.1 | 122.4 | 177.8 | 187.4 | 1.1 | 97.8 | 412.5 | 435.4 | 5259.7 | 4.4375 | 1.7742
SWRI | 96-1-210588-0 | 65.1667 | 94.5 | 49.8 | 24.8 | 90.6 | 2801 | 194.09 | 70.47 | 35 | 109 | 1035.5 | 122.5 | 177.9 | 187.5 | 1.1 | 95.8 | 413.3 | 435.5 | 5262.9 | 3.9531 | 1.7742
SWRI | 96-1-210588-0 | 65.1833 | 94.49 | 49.8 | 24.9 | 90.2 | 2800 | 194.1 | 70.52 | 35 | 109 | 1036.3 | 122.4 | 178.1 | 187.7 | 1.1 | 95.9 | 413.4 | 435.4 | 5254.6 | 4.6797 | 1.7742
SWRI | 96-1-210588-0 | 65.2 | 94.5 | 49.8 | 24.6 | 90.6 | 2800 | 193.96 | 70.52 | 34.9 | 108.9 | 1035.7 | 122.3 | 177.9 | 187.5 | 1.1 | 98.3 | 412.2 | 434.6 | 5256.8 | 4.3281 | 1.7742
SWRI | 96-1-210588-0 | 65.2167 | 94.5 | 49.8 | 24.7 | 90.8 | 2799 | 194.02 | 70.5 | 34.9 | 109 | 1036.8 | 122.3 | 178 | 187.7 | 1.1 | 96.1 | 412.3 | 434.8 | 5254.8 | 4.1016 | 1.7742
SWRI | 96-1-210588-0 | 65.2333 | 94.51 | 49.7 | 24.6 | 90.3 | 2800 | 194.06 | 70.48 | 34.9 | 109 | 1035.8 | 122.3 | 177.9 | 187.5 | 1.1 | 99.1 | 412.6 | 434.7 | 5255.9 | 4.3047 | 1.7742
SWRI | 96-1-210588-0 | 65.25 | 94.5 | 49.7 | 24.6 | 90.5 | 2800 | 194.04 | 70.5 | 34.9 | 108.9 | 1036 | 122.3 | 178 | 187.6 | 1.1 | 97.8 | 412.5 | 434.8 | 5252.4 | 4.1953 | 1.7742
SWRI | 96-1-210588-0 | 65.2667 | 94.5 | 49.7 | 24.4 | 90.8 | 2801 | 194.01 | 70.47 | 34.9 | 108.9 | 1036.2 | 122.4 | 177.9 | 187.5 | 1.1 | 97.8 | 412.7 | 434.8 | 5250.6 | 4.3438 | 1.7742
SWRI | 96-1-210588-0 | 65.2833 | 94.5 | 49.7 | 24.4 | 90.4 | 2800 | 194.02 | 70.53 | 34.8 | 108.9 | 1035.8 | 122.4 | 177.9 | 187.5 | 1.1 | 97.8 | 412.8 | 434.8 | 5246.7 | 4.9844 | 1.7742
SWRI | 96-1-210588-0 | 65.3 | 94.5 | 49.7 | 24.5 | 90.3 | 2800 | 194.11 | 70.48 | 34.9 | 108.9 | 1036.4 | 122.3 | 178 | 187.6 | 1.1 | 96.1 | 412.7 | 434.9 | 5248.8 | 4.6953 | 1.7742
SWRI | 96-1-210588-0 | 65.3167 | 94.49 | 49.7 | 24.4 | 90.6 | 2800 | 193.93 | 70.5 | 34.9 | 108.9 | 1035.7 | 122.3 | 177.8 | 187.4 | 1.1 | 99.6 | 412.5 | 435.1 | 5249.8 | 3.7969 | 1.7742
SWRI | 96-1-210588-0 | 65.3333 | 94.49 | 49.7 | 24.5 | 90.6 | 2800 | 193.95 | 70.52 | 34.9 | 108.9 | 1035.7 | 122.3 | 177.9 | 187.5 | 1.1 | 97.5 | 412.2 | 434.7 | 5254.9 | 4.3281 | 1.7742
SWRI | 96-1-210588-0 | 65.35 | 94.48 | 49.7 | 24.5 | 90.4 | 2800 | 194.05 | 70.48 | 34.9 | 108.9 | 1036.1 | 122.3 | 178 | 187.6 | 1.1 | 97.7 | 411.9 | 434.7 | 5253.3 | 4.3281 | 1.7742
SWRI | 96-1-210588-0 | 65.3667 | 94.48 | 49.7 | 24.6 | 90.3 | 2800 | 193.97 | 70.52 | 34.9 | 108.9 | 1035.9 | 122 | 177.8 | 187.5 | 1.1 | 97.7 | 412.5 | 435.2 | 5247.8 | 4.4375 | 1.7742
SWRI | 96-1-210588-0 | 65.3833 | 94.49 | 49.7 | 24.7 | 90.6 | 2800 | 194.02 | 70.45 | 34.9 | 108.8 | 1035.8 | 122.2 | 177.9 | 187.5 | 1.1 | 97.7 | 412.9 | 435.5 | 5240.5 | 4.1953 | 1.7742
SWRI | 96-1-210588-0 | 65.4 | 94.48 | 49.7 | 24.6 | 90.7 | 2800 | 194.08 | 70.43 | 34.9 | 108.9 | 1036 | 122.1 | 178 | 187.6 | 1.1 | 99 | 412.1 | 434.7 | 5245.6 | 4.9375 | 1.7742
SWRI | 96-1-210588-0 | 65.4167 | 94.48 | 49.8 | 24.6 | 90.4 | 2800 | 194.04 | 70.51 | 34.9 | 108.9 | 1035.6 | 122.3 | 177.9 | 187.5 | 1.1 | 97.8 | 412.2 | 434.7 | 5247.4 | 4.9844 | 1.7742
SWRI | 96-1-210588-0 | 65.4333 | 94.48 | 49.8 | 24.6 | 90.3 | 2800 | 193.97 | 70.55 | 34.9 | 108.9 | 1035.1 | 122.4 | 177.9 | 187.5 | 1.1 | 97.6 | 412.8 | 435.4 | 5243.6 | 4.9609 | 1.7742
SWRI | 96-1-210588-0 | 65.45 | 94.48 | 49.9 | 24.7 | 90.7 | 2800 | 193.95 | 70.5 | 34.9 | 109 | 1035.5 | 122.4 | 177.9 | 187.5 | 1.1 | 97.8 | 412.1 | 434.4 | 5247.1 | 4.6797 | 1.7742
SWRI | 96-1-210588-0 | 65.4667 | 94.49 | 50 | 24.7 | 90.6 | 2800 | 194.08 | 70.52 | 34.9 | 109.1 | 1036 | 122.3 | 178 | 187.6 | 1.1 | 97.6 | 412.1 | 434.5 | 5240.8 | 3.9531 | 1.7742
SWRI | 96-1-210588-0 | 65.4833 | 94.48 | 50 | 24.7 | 90.2 | 2800 | 193.93 | 70.44 | 34.9 | 109 | 1036.1 | 122.5 | 177.9 | 187.5 | 1.1 | 94.2 | 411.9 | 434.8 | 5238.1 | 3.8672 | 1.7742
SWRI | 96-1-210588-0 | 65.5 | 94.49 | 50 | 24.9 | 90.5 | 2800 | 194.03 | 70.52 | 34.9 | 109.1 | 1035.6 | 122.5 | 178 | 187.6 | 1.1 | 100.9 | 412.3 | 434.5 | 5233.3 | 4.3906 | 1.7742
SWRI | 96-1-210588-0 | 65.5167 | 94.49 | 50 | 24.8 | 90.8 | 2799 | 193.92 | 70.51 | 34.9 | 109.1 | 1035.6 | 122.5 | 177.9 | 187.5 | 1.1 | 97.8 | 412.2 | 434.5 | 5242.5 | 4.3672 | 1.7742
SWRI | 96-1-210588-0 | 65.5333 | 94.49 | 50 | 24.7 | 90.4 | 2801 | 194.09 | 70.44 | 34.9 | 109.1 | 1036 | 122.5 | 177.8 | 187.3 | 1.1 | 95.8 | 412.9 | 435 | 5238.4 | 3.9766 | 1.7742
SWRI | 96-1-210588-0 | 65.55 | 94.49 | 50 | 24.6 | 90.2 | 2800 | 193.95 | 70.52 | 34.9 | 109.1 | 1035.1 | 122.5 | 177.8 | 187.4 | 1.1 | 96.7 | 411.6 | 434.4 | 5240 | 4.9609 | 1.7742
SWRI | 96-1-210588-0 | 65.5667 | 94.49 | 50 | 24.7 | 90.7 | 2800 | 194.04 | 70.49 | 34.9 | 109.1 | 1036.5 | 122.5 | 178 | 187.6 | 1.1 | 97.8 | 413.2 | 435.6 | 5237.1 | 4.9219 | 1.7742
SWRI | 96-1-210588-0 | 65.5833 | 94.48 | 50 | 24.8 | 90.6 | 2801 | 193.99 | 70.5 | 34.9 | 109.1 | 1035.3 | 122.6 | 177.9 | 187.5 | 1.1 | 100 | 413.2 | 435.6 | 5237.2 | 4.875 | 1.7742
SWRI | 96-1-210588-0 | 65.6 | 94.48 | 50 | 24.9 | 90.3 | 2800 | 194.01 | 70.51 | 34.9 | 109.1 | 1035.3 | 122.6 | 178 | 187.6 | 1.1 | 96.4 | 412 | 434.4 | 5240.5 | 4.7188 | 1.7742
SWRI | 96-1-210588-0 | 65.6167 | 94.48 | 50 | 24.9 | 90.5 | 2800 | 194.05 | 70.49 | 34.9 | 109.1 | 1036.5 | 122.5 | 178 | 187.6 | 1.1 | 99.6 | 412.5 | 435.1 | 5232.6 | 4.7422 | 1.7742
SWRI | 96-1-210588-0 | 65.6333 | 94.49 | 50 | 24.9 | 90.7 | 2800 | 193.88 | 70.53 | 35 | 109.1 | 1035 | 122.5 | 177.9 | 187.5 | 1.1 | 97.5 | 412.8 | 435.1 | 5238.1 | 3.7969 | 1.7742
SWRI | 96-1-210588-0 | 65.65 | 94.48 | 50.1 | 25 | 90.5 | 2799 | 194.08 | 70.49 | 35 | 109.1 | 1035.8 | 122.5 | 178.1 | 187.7 | 1.1 | 96.1 | 412.4 | 435 | 5231 | 3.9766 | 1.7742
SWRI | 96-1-210588-0 | 65.6667 | 94.49 | 50.1 | 25.1 | 90.3 | 2799 | 193.91 | 70.48 | 35 | 109 | 1035.2 | 122.4 | 177.9 | 187.5 | 1.1 | 99.6 | 411.5 | 434.7 | 5234 | 4.8281 | 1.7742
SWRI | 96-1-210588-0 | 65.6833 | 94.48 | 50.1 | 25.1 | 90.5 | 2800 | 193.99 | 70.54 | 35 | 109.1 | 1035.6 | 122.6 | 178 | 187.5 | 1.1 | 101.2 | 412.3 | 434.8 | 5234.7 | 4.9844 | 1.7742
SWRI | 96-1-210588-0 | 65.7 | 94.49 | 50.1 | 25.1 | 90.7 | 2800 | 194.02 | 70.47 | 35 | 109.1 | 1035.3 | 122.5 | 177.9 | 187.5 | 1.1 | 94.4 | 412.5 | 435 | 5232.5 | 3.9531 | 1.7742
SWRI | 96-1-210588-0 | 65.7167 | 94.5 | 50.1 | 25.1 | 90.5 | 2800 | 194.03 | 70.52 | 35 | 109.1 | 1035.3 | 122.5 | 177.9 | 187.5 | 1.1 | 96.1 | 411.9 | 434.5 | 5236.4 | 4.3047 | 1.7742
SWRI | 96-1-210588-0 | 65.7333 | 94.49 | 50.1 | 25.1 | 90.3 | 2800 | 194.1 | 70.45 | 35 | 109 | 1036.1 | 122.4 | 178.1 | 187.7 | 1.1 | 101.4 | 412.3 | 435 | 5233.5 | 3.9766 | 1.7742
SWRI | 96-1-210588-0 | 65.75 | 94.49 | 50.1 | 25.2 | 90.4 | 2800 | 194.02 | 70.45 | 35 | 109 | 1035.7 | 122.4 | 177.9 | 187.5 | 1.1 | 99.7 | 412.2 | 434.7 | 5220.3 | 4.9609 | 1.7742
SWRI | 96-1-210588-0 | 65.7667 | 94.49 | 50.1 | 25.2 | 90.7 | 2800 | 194.02 | 70.54 | 35 | 109 | 1035 | 122.3 | 177.9 | 187.5 | 1.1 | 97.7 | 412.8 | 435 | 5225.5 | 4.8516 | 1.7742
SWRI | 96-1-210588-0 | 65.7833 | 94.49 | 50.1 | 25.3 | 90.5 | 2800 | 193.96 | 70.46 | 35 | 109 | 1035.1 | 122.4 | 177.9 | 187.4 | 1.1 | 97.7 | 412.2 | 435.2 | 5220.5 | 4.1484 | 1.7742
SWRI | 96-1-210588-0 | 65.8 | 94.49 | 50.2 | 25.3 | 90.3 | 2801 | 193.94 | 70.58 | 35.1 | 109 | 1035.2 | 122.3 | 177.9 | 187.4 | 1.1 | 96.2 | 412.4 | 434.6 | 5223.7 | 3.9531 | 1.7742
SWRI | 96-1-210588-0 | 65.8167 | 94.49 | 50.2 | 25.3 | 90.5 | 2800 | 194 | 70.49 | 35.1 | 108.9 | 1035.4 | 122.2 | 178 | 187.6 | 1.1 | 99.8 | 412.7 | 435.4 | 5226 | 4.0859 | 1.7742
SWRI | 96-1-210588-0 | 65.8333 | 94.49 | 50.2 | 25.5 | 90.8 | 2800 | 193.9 | 70.51 | 35.1 | 108.9 | 1035.2 | 122.5 | 178 | 187.6 | 1.1 | 98.4 | 411.5 | 434.1 | 5220.8 | 4.9609 | 1.7742
SWRI | 96-1-210588-0 | 65.85 | 94.49 | 50.2 | 25.6 | 90.4 | 2800 | 194.04 | 70.46 | 35.2 | 109 | 1035.7 | 122.4 | 178 | 187.6 | 1.1 | 98 | 412.3 | 434.6 | 5216.8 | 4.9609 | 1.7742
SWRI | 96-1-210588-0 | 65.8667 | 94.48 | 50.2 | 25.5 | 90.3 | 2801 | 194.05 | 70.49 | 35.2 | 109 | 1035 | 122.3 | 177.9 | 187.5 | 1.1 | 99.7 | 413.3 | 435.6 | 5218.4 | 4.8984 | 1.7742
SWRI | 96-1-210588-0 | 65.8833 | 94.49 | 50.2 | 25.3 | 90.6 | 2799 | 193.98 | 70.52 | 35.2 | 109 | 1035.4 | 122.4 | 178 | 187.6 | 1.1 | 99.7 | 411.5 | 434.4 | 5221.8 | 4.6953 | 1.7742
SWRI | 96-1-210588-0 | 65.9 | 94.49 | 50.2 | 25.2 | 90.7 | 2801 | 194.07 | 70.46 | 35.1 | 109 | 1036.2 | 122.4 | 177.9 | 187.6 | 1.1 | 97.6 | 411 | 433.9 | 5219.7 | 4.3047 | 1.7742
SWRI | 96-1-210588-0 | 65.9167 | 94.5 | 50.2 | 25.2 | 90.3 | 2800 | 193.99 | 70.51 | 35.1 | 109 | 1035.5 | 122.5 | 177.9 | 187.5 | 1.1 | 99.3 | 411.7 | 434.3 | 5218.9 | 4.3672 | 1.7742
SWRI | 96-1-210588-0 | 65.9333 | 94.5 | 50.2 | 25.1 | 90.4 | 2800 | 193.99 | 70.5 | 35.1 | 108.9 | 1035.4 | 122.3 | 177.9 | 187.5 | 1.1 | 97.9 | 412.3 | 434.8 | 5219.2 | 4.875 | 1.7742
SWRI | 96-1-210588-0 | 65.95 | 94.49 | 50.2 | 25.2 | 90.7 | 2799 | 193.94 | 70.52 | 35.1 | 109 | 1035.1 | 122.3 | 178 | 187.6 | 1.1 | 94.4 | 411.7 | 434.3 | 5219.1 | 4.6953 | 1.7742
SWRI | 96-1-210588-0 | 65.9667 | 94.49 | 50.2 | 25.4 | 90.5 | 2800 | 193.92 | 70.5 | 35.1 | 109 | 1035.2 | 122.4 | 177.9 | 187.5 | 1.1 | 101 | 412.1 | 434.6 | 5214.2 | 4.0859 | 1.7742
SWRI | 96-1-210588-0 | 65.9833 | 94.48 | 50.2 | 25.5 | 90.3 | 2800 | 193.96 | 70.47 | 35.1 | 108.9 | 1035.5 | 122.3 | 177.9 | 187.5 | 1.1 | 100.3 | 412.7 | 435.3 | 5205.4 | 4.1953 | 1.7742
SWRI | 96-1-210588-0 | 66 | 94.48 | 50.3 | 25.5 | 90.6 | 2800 | 194.03 | 70.52 | 35.2 | 108.9 | 1035.2 | 122.3 | 177.9 | 187.5 | 1.1 | 99.7 | 413.2 | 435.9 | 5213.8 | 4.6953 | 1.7742
SWRI | 96-1-210588-0 | 66.0167 | 94.49 | 50.3 | 25.5 | 90.7 | 2800 | 193.93 | 70.49 | 35.2 | 109 | 1035.1 | 122.4 | 178 | 187.6 | 1.1 | 106 | 412.4 | 434.5 | 5213.2 | 4.1719 | 1.7742
SWRI | 96-1-210588-0 | 66.0333 | 94.49 | 50.3 | 25.5 | 90.4 | 2800 | 193.88 | 70.56 | 35.1 | 109 | 1034.9 | 122.5 | 177.8 | 187.5 | 1.1 | 97.9 | 411.5 | 434.1 | 5206 | 3.8672 | 1.7742
SWRI | 96-1-210588-0 | 66.05 | 94.48 | 50.3 | 25.6 | 90.3 | 2800 | 193.98 | 70.47 | 35.2 | 109 | 1035.6 | 122.3 | 178 | 187.6 | 1.1 | 100.5 | 413.4 | 435.7 | 5207 | 4.8516 | 1.7742
SWRI | 96-1-210588-0 | 66.0667 | 94.49 | 50.2 | 25.4 | 90.6 | 2800 | 193.99 | 70.52 | 35.1 | 109 | 1035.3 | 122.4 | 177.9 | 187.4 | 1.1 | 99.8 | 411.9 | 434.5 | 5205.5 | 4.0156 | 1.7742
SWRI | 96-1-210588-0 | 66.0833 | 94.48 | 50.3 | 25.4 | 90.7 | 2801 | 193.97 | 70.51 | 35.1 | 109 | 1035 | 122.4 | 177.7 | 187.3 | 1.1 | 98.7 | 411.8 | 434.4 | 5213.6 | 4.6953 | 1.7742
SWRI | 96-1-210588-0 | 66.1 | 94.49 | 50.3 | 25.4 | 90.4 | 2800 | 193.96 | 70.48 | 35.1 | 109 | 1034.9 | 122.5 | 177.8 | 187.5 | 1.1 | 99.8 | 411.7 | 434.3 | 5213.8 | 4.3281 | 1.7742
SWRI | 96-1-210588-0 | 66.1167 | 94.49 | 50.3 | 25.5 | 90.3 | 2800 | 194.06 | 70.51 | 35.1 | 109 | 1035.1 | 122.4 | 178 | 187.6 | 1.1 | 99.6 | 411.8 | 434.4 | 5219.9 | 4.2578 | 1.7742
SWRI | 96-1-210588-0 | 66.1333 | 94.49 | 50.3 | 25.4 | 90.7 | 2800 | 193.99 | 70.47 | 35.1 | 108.9 | 1034.8 | 122.4 | 177.9 | 187.5 | 1.1 | 98.6 | 412.1 | 434.4 | 5213.9 | 3.8203 | 1.7742
SWRI | 96-1-210588-0 | 66.15 | 94.48 | 50.3 | 25.4 | 90.5 | 2801 | 194.01 | 70.47 | 35.1 | 109 | 1035 | 122.4 | 177.9 | 187.5 | 1.1 | 98.4 | 412.5 | 434.9 | 5213.5 | 3.7734 | 1.7742
SWRI | 96-1-210588-0 | 66.1667 | 94.47 | 50.2 | 25.5 | 90.3 | 2800 | 194.02 | 70.48 | 35.2 | 109 | 1034.9 | 122.5 | 177.9 | 187.5 | 1.1 | 99.3 | 412.4 | 435.2 | 5211.5 | 4.0859 | 1.7742
SWRI | 96-1-210588-0 | 66.1833 | 94.48 | 50.1 | 25.5 | 90.5 | 2800 | 194 | 70.55 | 35.2 | 109 | 1035.3 | 122.3 | 177.9 | 187.5 | 1.1 | 100.9 | 411.7 | 434.3 | 5207.3 | 4.1719 | 1.7742
SWRI | 96-1-210588-0 | 66.2 | 94.48 | 50 | 25.5 | 90.7 | 2800 | 194.03 | 70.54 | 35.1 | 109 | 1035.3 | 122.5 | 178 | 187.5 | 1.1 | 101 | 412.6 | 434.8 | 5200 | 4.6797 | 1.7742
SWRI | 96-1-210588-0 | 66.2167 | 94.47 | 50 | 25.3 | 90.5 | 2801 | 194.1 | 70.53 | 35.1 | 109 | 1035 | 122.4 | 177.8 | 187.4 | 1.1 | 99.5 | 411.8 | 434.6 | 5197.5 | 4.9219 | 1.7742
SWRI | 96-1-210588-0 | 66.2333 | 94.47 | 49.9 | 25.3 | 90.2 | 2799 | 193.97 | 70.51 | 35.1 | 109 | 1035.5 | 122.4 | 177.8 | 187.4 | 1.1 | 97.9 | 412.2 | 434.8 | 5205.7 | 3.9766 | 1.7742
SWRI | 96-1-210588-0 | 66.25 | 94.47 | 49.9 | 25.3 | 90.6 | 2800 | 193.96 | 70.53 | 35.1 | 108.9 | 1035.4 | 122.5 | 177.8 | 187.4 | 1.1 | 100.1 | 412.5 | 434.7 | 5200.8 | 4.4375 | 1.7742
SWRI | 96-1-210588-0 | 66.2667 | 94.47 | 49.9 | 25.3 | 90.8 | 2800 | 193.99 | 70.51 | 35.1 | 109 | 1035.6 | 122.4 | 177.9 | 187.5 | 1.1 | 99.1 | 412.3 | 434.8 | 5203.5 | 3.9531 | 1.7742
SWRI | 96-1-210588-0 | 66.2833 | 94.47 | 49.9 | 25.3 | 90.4 | 2800 | 193.94 | 70.46 | 35.1 | 109 | 1035 | 122.4 | 177.8 | 187.4 | 1.1 | 99.4 | 412.7 | 434.9 | 5203.8 | 4.8281 | 1.7742
SWRI | 96-1-210588-0 | 66.3 | 94.47 | 49.9 | 25.3 | 90.2 | 2800 | 193.98 | 70.46 | 35.1 | 109 | 1035.2 | 122.4 | 178 | 187.6 | 1.1 | 101 | 412.1 | 434.8 | 5205.1 | 4.9844 | 1.7742
SWRI | 96-1-210588-0 | 66.3167 | 94.47 | 50 | 25.4 | 90.7 | 2800 | 193.99 | 70.55 | 35.1 | 109 | 1035 | 122.4 | 178 | 187.6 | 1.1 | 101.3 | 413 | 435.2 | 5201.9 | 4.4141 | 1.7742
SWRI | 96-1-210588-0 | 66.3333 | 94.47 | 50 | 25.3 | 90.7 | 2800 | 194.01 | 70.47 | 35.1 | 109 | 1035.1 | 122.4 | 177.9 | 187.5 | 1.1 | 99.3 | 412.4 | 434.7 | 5203.3 | 3.9297 | 1.7742
SWRI | 96-1-210588-0 | 66.35 | 94.48 | 50 | 25.2 | 90.3 | 2801 | 194.01 | 70.49 | 35.1 | 109 | 1035.6 | 122.5 | 177.8 | 187.4 | 1.1 | 99.2 | 412.5 | 434.8 | 5204.1 | 4.1016 | 1.7742
SWRI | 96-1-210588-0 | 66.3667 | 94.47 | 50 | 25.2 | 90.3 | 2800 | 194.01 | 70.5 | 35.2 | 109 | 1035.7 | 122.4 | 177.9 | 187.5 | 1.1 | 99.2 | 412.3 | 434.7 | 5197.6 | 4.1016 | 1.7742
SWRI | 96-1-210588-0 | 66.3833 | 94.47 | 50 | 25.1 | 90.8 | 2800 | 194.03 | 70.5 | 35.1 | 109 | 1036 | 122.4 | 177.9 | 187.4 | 1.1 | 99.5 | 411.7 | 434.2 | 5197.8 | 4.6797 | 1.7742
SWRI | 96-1-210588-0 | 66.4 | 94.46 | 50 | 25.1 | 90.5 | 2800 | 193.97 | 70.42 | 35.1 | 109.1 | 1035.7 | 122.5 | 177.8 | 187.4 | 1.1 | 97.7 | 411.1 | 434.3 | 5200.2 | 4.6797 | 1.7742
SWRI | 96-1-210588-0 | 66.4167 | 94.47 | 50 | 25.2 | 90.2 | 2800 | 194.03 | 70.48 | 35.1 | 109.1 | 1035.7 | 122.4 | 177.9 | 187.5 | 1.1 | 99.5 | 412 | 434.4 | 5202.9 | 3.9766 | 1.7742
SWRI | 96-1-210588-0 | 66.4333 | 94.47 | 50 | 25.1 | 90.6 | 2800 | 193.98 | 70.53 | 35.1 | 109 | 1035.8 | 122.5 | 177.9 | 187.5 | 1.1 | 99.3 | 412 | 434.2 | 5197.8 | 4.0859 | 1.7742
SWRI | 96-1-210588-0 | 66.45 | 94.47 | 50 | 25 | 90.7 | 2800 | 194.05 | 70.48 | 35 | 109.1 | 1035.4 | 122.6 | 177.9 | 187.5 | 1.1 | 99.2 | 412.6 | 435 | 5198.4 | 3.9531 | 1.7742
SWRI | 96-1-210588-0 | 66.4667 | 94.46 | 49.9 | 24.9 | 90.4 | 2800 | 194.07 | 70.49 | 35.1 | 109.1 | 1036.1 | 122.4 | 177.9 | 187.5 | 1.1 | 99.2 | 413.1 | 435.4 | 5197.8 | 4.125 | 1.7742
SWRI | 96-1-210588-0 | 66.4833 | 94.46 | 49.9 | 24.8 | 90.2 | 2800 | 193.98 | 70.49 | 35 | 109.1 | 1036.2 | 122.4 | 177.9 | 187.5 | 1.1 | 99.3 | 412.9 | 435.1 | 5194.5 | 3.7969 | 1.7742
SWRI | 96-1-210588-0 | 66.5 | 94.46 | 49.9 | 25 | 90.7 | 2801 | 193.96 | 70.49 | 35.1 | 109.1 | 1035.8 | 122.4 | 177.8 | 187.4 | 1.1 | 99.7 | 412.6 | 434.7 | 5196.8 | 4.3047 | 1.7742
SWRI | 96-1-210588-0 | 66.5167 | 94.45 | 50 | 25 | 90.7 | 2800 | 193.96 | 70.47 | 35.1 | 109.1 | 1035.6 | 122.5 | 177.9 | 187.5 | 1.1 | 99.5 | 412.2 | 434.5 | 5201 | 4.0859 | 1.7742
SWRI | 96-1-210588-0 | 66.5333 | 94.45 | 50 | 25.1 | 90.3 | 2801 | 193.97 | 70.5 | 35.1 | 109.1 | 1035.4 | 122.5 | 177.8 | 187.4 | 1.1 | 100.7 | 411.8 | 434.3 | 5202.1 | 3.8672 | 1.7742
SWRI | 96-1-210588-0 | 66.55 | 94.45 | 50 | 25.1 | 90.3 | 2801 | 193.97 | 70.53 | 35.1 | 109 | 1035.8 | 122.4 | 177.8 | 187.4 | 1.1 | 97.5 | 413 | 435.7 | 5199.1 | 4.6953 | 1.7742
SWRI | 96-1-210588-0 | 66.5667 | 94.44 | 50 | 25.2 | 90.7 | 2800 | 193.99 | 70.51 | 35.1 | 109.1 | 1036 | 122.4 | 177.8 | 187.4 | 1.1 | 102.6 | 412.4 | 435 | 5194.8 | 4.875 | 1.7742
SWRI | 96-1-210588-0 | 66.5833 | 94.45 | 50 | 25.2 | 90.7 | 2800 | 193.99 | 70.55 | 35.1 | 109.1 | 1036 | 122.5 | 177.8 | 187.4 | 1.1 | 99.3 | 412 | 434.3 | 5193.6 | 4.0859 | 1.7742
SWRI | 96-1-210588-0 | 66.6 | 94.44 | 50 | 25.1 | 90.3 | 2800 | 194.04 | 70.44 | 35.1 | 109.1 | 1036.4 | 122.4 | 178 | 187.6 | 1.1 | 101.1 | 411.4 | 434.1 | 5196 | 4.3438 | 1.7742
SWRI | 96-1-210588-0 | 66.6167 | 94.46 | 50 | 25.1 | 90.3 | 2800 | 193.91 | 70.54 | 35.1 | 109.1 | 1035.7 | 122.4 | 177.8 | 187.4 | 1.1 | 99 | 412.3 | 434.9 | 5190.5 | 4.7188 | 1.7742
SWRI | 96-1-210588-0 | 66.6333 | 94.45 | 50 | 25.1 | 90.7 | 2801 | 194.06 | 70.5 | 35.1 | 109 | 1035.3 | 122.5 | 177.7 | 187.3 | 1.1 | 98.3 | 411.3 | 434.3 | 5196.4 | 3.8672 | 1.7742
SWRI | 96-1-210588-0 | 66.65 | 94.45 | 50 | 24.9 | 90.6 | 2800 | 193.96 | 70.51 | 35.1 | 109.1 | 1035.9 | 122.4 | 177.8 | 187.4 | 1.1 | 101.3 | 412.9 | 435.2 | 5198.4 | 4.1016 | 1.7742
SWRI | 96-1-210588-0 | 66.6667 | 94.45 | 49.9 | 24.9 | 90.3 | 2800 | 194.06 | 70.49 | 35.1 | 109.1 | 1035.4 | 122.4 | 177.8 | 187.4 | 1.1 | 98.3 | 411.8 | 434.5 | 5182.7 | 4.7188 | 1.7742
SWRI | 96-1-210588-0 | 66.6833 | 94.46 | 49.9 | 24.9 | 90.4 | 2800 | 194.01 | 70.51 | 35 | 109 | 1036.1 | 122.5 | 177.9 | 187.5 | 1.1 | 98.3 | 412.6 | 435 | 5187.4 | 4.3906 | 1.7742
SWRI | 96-1-210588-0 | 66.7 | 94.45 | 49.9 | 24.9 | 90.8 | 2800 | 193.97 | 70.54 | 35 | 109 | 1036.2 | 122.4 | 177.8 | 187.4 | 1.1 | 100 | 413.1 | 435.6 | 5187.4 | 4.6797 | 1.7742
SWRI | 96-1-210588-0 | 66.7167 | 94.45 | 49.9 | 24.9 | 90.5 | 2801 | 194.03 | 70.48 | 35 | 109 | 1036 | 122.5 | 177.8 | 187.3 | 1.1 | 99.1 | 412.7 | 435.2 | 5179.4 | 3.7734 | 1.7742
SWRI | 96-1-210588-0 | 66.7333 | 94.45 | 49.9 | 24.9 | 90.3 | 2801 | 193.97 | 70.49 | 35.1 | 108.9 | 1035.9 | 122.4 | 177.8 | 187.4 | 1.1 | 103.1 | 412 | 434.9 | 5189.6 | 3.7734 | 1.7742
SWRI | 96-1-210588-0 | 66.75 | 94.43 | 50 | 25 | 90.5 | 2801 | 194.05 | 70.47 | 35.1 | 108.9 | 1036.3 | 122.4 | 177.8 | 187.4 | 1.1 | 97.4 | 412 | 434.8 | 5187.8 | 4.3438 | 1.7742
SWRI | 96-1-210588-0 | 66.7667 | 94.44 | 50 | 25 | 90.7 | 2800 | 193.91 | 70.47 | 35.1 | 108.9 | 1036.6 | 122.4 | 177.9 | 187.5 | 1.1 | 98.4 | 412.2 | 435 | 5185.5 | 4.875 | 1.7742
SWRI | 96-1-210588-0 | 66.7833 | 94.44 | 50 | 25 | 90.4 | 2800 | 194.01 | 70.49 | 35.1 | 109 | 1036.1 | 122.3 | 177.9 | 187.5 | 1.1 | 100 | 411.8 | 434.7 | 5182.4 | 4.1016 | 1.7742
SWRI | 96-1-210588-0 | 66.8 | 94.45 | 50 | 25 | 90.3 | 2800 | 194.01 | 70.49 | 35.1 | 109 | 1035.9 | 122.3 | 177.9 | 187.5 | 1.1 | 101.2 | 412.6 | 435 | 5181.9 | 3.9297 | 1.7742
SWRI | 96-1-210588-0 | 66.8167 | 94.45 | 50 | 24.7 | 90.5 | 2800 | 194.03 | 70.5 | 35 | 108.9 | 1036 | 122.3 | 177.8 | 187.4 | 1.1 | 99.9 | 412.5 | 434.7 | 5187.5 | 4.8516 | 1.7742
SWRI | 96-1-210588-0 | 66.8333 | 94.45 | 49.9 | 24.8 | 90.7 | 2800 | 193.94 | 70.47 | 35 | 109 | 1036.1 | 122.5 | 177.9 | 187.5 | 1.1 | 99.8 | 412 | 435 | 5189.4 | 3.7969 | 1.7742
SWRI | 96-1-210588-0 | 66.85 | 94.44 | 50 | 25.1 | 90.6 | 2800 | 193.96 | 70.5 | 35 | 109 | 1035.9 | 122.4 | 177.9 | 187.5 | 1.1 | 101.3 | 412 | 434.3 | 5193.3 | 4.6953 | 1.7742
SWRI | 96-1-210588-0 | 66.8667 | 94.44 | 50 | 25.1 | 90.3 | 2800 | 193.99 | 70.49 | 35 | 109 | 1036.2 | 122.3 | 177.9 | 187.5 | 1.1 | 103 | 412.9 | 435.3 | 5186.1 | 4.6797 | 1.7742
SWRI | 96-1-210588-0 | 66.8833 | 94.43 | 50.1 | 25.3 | 90.4 | 2800 | 193.97 | 70.53 | 35.1 | 108.9 | 1036.3 | 122.3 | 178 | 187.6 | 1.1 | 100.7 | 411.9 | 434.4 | 5190.9 | 4.2578 | 1.7742
SWRI | 96-1-210588-0 | 66.9 | 94.44 | 50.2 | 25.6 | 90.7 | 2800 | 193.86 | 70.51 | 35.1 | 108.9 | 1035.8 | 122.3 | 177.9 | 187.5 | 1.1 | 102.7 | 412.5 | 434.6 | 5177 | 3.7734 | 1.7742
SWRI | 96-1-210588-0 | 66.9167 | 94.43 | 50.3 | 26 | 90.6 | 2799 | 193.91 | 70.49 | 35.1 | 109 | 1035.1 | 122.4 | 177.9 | 187.5 | 1.1 | 99.4 | 412.3 | 434.9 | 5181.7 | 3.9766 | 1.7742
SWRI | 96-1-210588-0 | 66.9333 | 94.44 | 50.3 | 25.9 | 90.3 | 2800 | 193.99 | 70.52 | 35.2 | 109 | 1035.3 | 122.3 | 178 | 187.6 | 1.1 | 101.5 | 412.2 | 434.8 | 5181.7 | 4.9219 | 1.7742
SWRI | 96-1-210588-0 | 66.95 | 94.43 | 50.3 | 25.7 | 90.3 | 2800 | 193.99 | 70.5 | 35.2 | 108.9 | 1036.6 | 122.5 | 178 | 187.6 | 1.1 | 103.2 | 412.5 | 435 | 5178.8 | 4.8516 | 1.7742
SWRI | 96-1-210588-0 | 66.9667 | 94.44 | 50.2 | 25.3 | 90.6 | 2801 | 194.03 | 70.57 | 35.2 | 109 | 1035.2 | 122.5 | 177.7 | 187.3 | 1.1 | 101.5 | 411.8 | 434.5 | 5173.9 | 4.125 | 1.7742
SWRI | 96-1-210588-0 | 66.9833 | 94.45 | 50.2 | 25.2 | 90.7 | 2799 | 193.96 | 70.47 | 35.1 | 109 | 1035.6 | 122.6 | 177.8 | 187.4 | 1.1 | 103 | 411.9 | 434.2 | 5178.7 | 3.9297 | 1.7742
SWRI | 96-1-210588-0 | 67 | 94.45 | 50.1 | 25 | 90.5 | 2800 | 194.04 | 70.45 | 35.1 | 109 | 1035.6 | 122.4 | 177.8 | 187.4 | 1.1 | 103.1 | 413.4 | 435.7 | 5167.8 | 4.875 | 1.7742
SWRI | 96-1-210588-0 | 67.0167 | 94.44 | 50.1 | 24.8 | 90.3 | 2799 | 193.97 | 70.54 | 35.1 | 109 | 1035.7 | 122.4 | 177.9 | 187.4 | 1.1 | 99.4 | 412.4 | 434.7 | 5171.7 | 4.875 | 1.7742
SWRI | 96-1-210588-0 | 67.0333 | 94.43 | 50.1 | 25 | 90.4 | 2799 | 193.9 | 70.54 | 35.1 | 109 | 1035.8 | 122.4 | 178 | 187.5 | 1.1 | 103.2 | 412.7 | 435.5 | 5174.7 | 3.7734 | 1.7742
SWRI | 96-1-210588-0 | 67.05 | 94.43 | 50.1 | 25 | 90.7 | 2799 | 194 | 70.5 | 35.1 | 109 | 1036 | 122.4 | 178 | 187.5 | 1.1 | 103.1 | 412.1 | 434.6 | 5179.4 | 4.2188 | 1.7742
SWRI | 96-1-210588-0 | 67.0667 | 94.43 | 50.1 | 24.9 | 90.6 | 2800 | 194.07 | 70.49 | 35.1 | 109 | 1036.8 | 122.4 | 178 | 187.6 | 1.1 | 101 | 412.5 | 434.9 | 5176.5 | 3.9766 | 1.7742
SWRI | 96-1-210588-0 | 67.0833 | 94.43 | 50.1 | 24.9 | 90.3 | 2800 | 193.91 | 70.5 | 35.1 | 109 | 1035.8 | 122.4 | 177.8 | 187.4 | 1.1 | 99 | 412.5 | 434.9 | 5175.7 | 3.8438 | 1.7742
SWRI | 96-1-210588-0 | 67.1 | 94.42 | 50.1 | 25.1 | 90.3 | 2800 | 193.97 | 70.51 | 35.2 | 109 | 1035.8 | 122.3 | 177.8 | 187.4 | 1.1 | 98 | 412.1 | 434.7 | 5172.9 | 4.6953 | 1.7742
SWRI | 96-1-210588-0 | 67.1167 | 94.42 | 50.2 | 25.2 | 90.7 | 2800 | 193.99 | 70.47 | 35.2 | 109 | 1035.8 | 122.3 | 178 | 187.6 | 1.1 | 97.6 | 411.5 | 433.9 | 5171.9 | 3.9062 | 1.7742
SWRI | 96-1-210588-0 | 67.1333 | 94.43 | 50.2 | 25.2 | 90.6 | 2800 | 193.96 | 70.49 | 35.1 | 109 | 1035.5 | 122.4 | 177.9 | 187.5 | 1.1 | 99.3 | 412.3 | 434.7 | 5168.1 | 4.8516 | 1.7742
SWRI | 96-1-210588-0 | 67.15 | 94.42 | 49.9 | 24.9 | 90.3 | 2800 | 194.06 | 70.53 | 35.1 | 109 | 1036.1 | 122.5 | 177.8 | 187.4 | 1.1 | 103 | 412.6 | 434.5 | 5158.7 | 4.1484 | 1.7742
SWRI | 96-1-210588-0 | 67.1667 | 94.41 | 49.7 | 25 | 90.4 | 2801 | 194.04 | 70.49 | 35.1 | 109 | 1035.6 | 122.3 | 177.7 | 187.3 | 1.1 | 97.7 | 412.7 | 435.3 | 5166.6 | 4.3281 | 1.7742
SWRI | 96-1-210588-0 | 67.1833 | 94.4 | 49.6 | 25.2 | 90.9 | 2800 | 194.01 | 70.51 | 35.1 | 109 | 1035.9 | 122.5 | 178 | 187.5 | 1.1 | 101.2 | 411.7 | 434.3 | 5167.3 | 4.875 | 1.7742
SWRI | 96-1-210588-0 | 67.2 | 94.4 | 49.6 | 25.1 | 90.4 | 2800 | 194.03 | 70.42 | 35.1 | 109 | 1036.9 | 122.5 | 177.9 | 187.5 | 1.1 | 101.7 | 412.7 | 434.9 | 5172.8 | 4.4141 | 1.7742
SWRI | 96-1-210588-0 | 67.2167 | 94.39 | 49.7 | 25.2 | 90.2 | 2800 | 194.06 | 70.46 | 35.1 | 109 | 1036.6 | 122.4 | 177.9 | 187.6 | 1.1 | 101.7 | 412.4 | 434.8 | 5173.9 | 4.875 | 1.7742
SWRI | 96-1-210588-0 | 67.2333 | 94.4 | 49.7 | 25.4 | 90.7 | 2800 | 193.94 | 70.56 | 35.1 | 109 | 1035.3 | 122.4 | 177.8 | 187.4 | 1.1 | 97.5 | 412.6 | 434.7 | 5173.6 | 4.1016 | 1.7742
SWRI | 96-1-210588-0 | 67.25 | 94.39 | 49.7 | 25.4 | 90.6 | 2800 | 193.95 | 70.48 | 35.1 | 109 | 1035.1 | 122.4 | 177.8 | 187.4 | 1.1 | 100.1 | 412.2 | 434.7 | 5174 | 4.875 | 1.7742
SWRI | 96-1-210588-0 | 67.2667 | 94.39 | 49.7 | 25.3 | 90.3 | 2800 | 194 | 70.52 | 35.1 | 109 | 1035.6 | 122.4 | 177.9 | 187.5 | 1.1 | 100.1 | 412.5 | 434.7 | 5169.3 | 4.2578 | 1.7742
SWRI | 96-1-210588-0 | 67.2833 | 94.39 | 49.6 | 25.2 | 90.4 | 2800 | 194.14 | 70.54 | 35 | 109 | 1035.6 | 122.4 | 177.9 | 187.5 | 1.1 | 101.3 | 412.2 | 434.9 | 5170.3 | 4.875 | 1.7742
SWRI | 96-1-210588-0 | 67.3 | 94.39 | 49.6 | 24.9 | 90.7 | 2800 | 193.92 | 70.52 | 35 | 109 | 1034.9 | 122.3 | 177.8 | 187.4 | 1.1 | 99.4 | 412.3 | 435.4 | 5167.6 | 3.7734 | 1.7742
SWRI | 96-1-210588-0 | 67.3167 | 94.39 | 49.6 | 25.1 | 90.5 | 2799 | 193.92 | 70.47 | 35 | 109 | 1035.2 | 122.4 | 177.9 | 187.5 | 1.1 | 100.1 | 412.1 | 434.3 | 5166.8 | 4.0859 | 1.7742
SWRI | 96-1-210588-0 | 67.3333 | 94.38 | 49.6 | 25.3 | 90.2 | 2800 | 194 | 70.44 | 35 | 109 | 1035.9 | 122.4 | 177.9 | 187.5 | 1.1 | 100.1 | 413.5 | 435.8 | 5167.5 | 3.9297 | 1.7742
SWRI | 96-1-210588-0 | 67.35 | 94.39 | 49.6 | 25.2 | 90.6 | 2800 | 193.98 | 70.59 | 35 | 109 | 1035.8 | 122.5 | 177.9 | 187.5 | 1.1 | 98.5 | 412.8 | 435.2 | 5159.7 | 4.2812 | 1.7742
SWRI | 96-1-210588-0 | 67.3667 | 94.39 | 49.6 | 25.1 | 90.7 | 2800 | 193.97 | 70.46 | 35 | 109 | 1036.2 | 122.5 | 177.9 | 187.5 | 1.1 | 102.3 | 412 | 434.4 | 5157.7 | 4.0625 | 1.7742
SWRI | 96-1-210588-0 | 67.3833 | 94.38 | 49.6 | 25 | 90.4 | 2800 | 193.97 | 70.51 | 35 | 109 | 1036.2 | 122.5 | 177.9 | 187.5 | 1.1 | 101.3 | 411.4 | 434.2 | 5162.7 | 4.1719 | 1.7742
SWRI | 96-1-210588-0 | 67.4 | 94.37 | 49.6 | 25.1 | 90.3 | 2800 | 194.07 | 70.46 | 35 | 109 | 1036.2 | 122.5 | 177.9 | 187.5 | 1.1 | 100.4 | 411.5 | 434.3 | 5161.4 | 4.875 | 1.7742
SWRI | 96-1-210588-0 | 67.4167 | 94.37 | 49.7 | 25 | 90.6 | 2800 | 193.95 | 70.55 | 35 | 109 | 1036.1 | 122.4 | 178 | 187.5 | 1.1 | 103.2 | 413.3 | 435.9 | 5161.8 | 4.3281 | 1.7742
SWRI | 96-1-210588-0 | 67.4333 | 94.38 | 49.7 | 25.1 | 90.7 | 2801 | 193.97 | 70.49 | 35 | 109 | 1036 | 122.5 | 177.9 | 187.5 | 1.1 | 99.4 | 412.5 | 435.2 | 5159.8 | 4.8281 | 1.7742
SWRI | 96-1-210588-0 | 67.45 | 94.37 | 49.9 | 25.2 | 90.4 | 2799 | 194 | 70.47 | 35 | 109 | 1036.6 | 122.5 | 178 | 187.6 | 1.1 | 98.7 | 411.8 | 434.4 | 5158.5 | 4.8281 | 1.7742
SWRI | 96-1-210588-0 | 67.4667 | 94.37 | 50 | 25.2 | 90.3 | 2800 | 193.99 | 70.47 | 35 | 109 | 1036.8 | 122.4 | 177.9 | 187.5 | 1.1 | 99.5 | 412.3 | 434.4 | 5149.2 | 4.1719 | 1.7742
SWRI | 96-1-210588-0 | 67.4833 | 94.37 | 50 | 25.1 | 90.5 | 2800 | 193.94 | 70.48 | 35.1 | 109 | 1036 | 122.4 | 177.9 | 187.5 | 1.1 | 97.6 | 412.1 | 434.8 | 5153.4 | 3.7734 | 1.7742
SWRI | 96-1-210588-0 | 67.5 | 94.38 | 50.1 | 25.1 | 90.7 | 2800 | 194.06 | 70.52 | 35.1 | 109 | 1036.6 | 122.4 | 177.9 | 187.5 | 1.1 | 96.4 | 412.9 | 435.1 | 5153.9 | 4.3906 | 1.7742
SWRI | 96-1-210588-0 | 67.5167 | 94.36 | 50 | 24.9 | 90.5 | 2800 | 194.07 | 70.52 | 35 | 109 | 1036.1 | 122.5 | 177.9 | 187.5 | 1.1 | 99.1 | 411.4 | 433.9 | 5151.5 | 4.9844 | 1.7742
SWRI | 96-1-210588-0 | 67.5333 | 94.37 | 50 | 24.7 | 90.3 | 2800 | 194 | 70.51 | 35.1 | 109.1 | 1035.7 | 122.4 | 177.8 | 187.4 | 1.1 | 99.3 | 411.9 | 434.3 | 5155.7 | 4.8984 | 1.7742
SWRI | 96-1-210588-0 | 67.55 | 94.36 | 50 | 24.8 | 90.6 | 2800 | 193.93 | 70.53 | 35 | 109 | 1036.4 | 122.4 | 177.8 | 187.5 | 1.1 | 99.5 | 412.3 | 434.5 | 5145.6 | 4.0859 | 1.7742
SWRI | 96-1-210588-0 | 67.5667 | 94.36 | 50 | 24.8 | 90.7 | 2800 | 194.02 | 70.46 | 35 | 109 | 1036.5 | 122.5 | 177.9 | 187.5 | 1.1 | 97.5 | 411.3 | 434.1 | 5152.7 | 3.9766 | 1.7742
SWRI | 96-1-210588-0 | 67.5833 | 94.35 | 50.1 | 24.9 | 90.5 | 2800 | 193.98 | 70.49 | 35.1 | 109 | 1036.6 | 122.4 | 178 | 187.6 | 1.1 | 101 | 411.9 | 434.4 | 5147.2 | 4.6953 | 1.7742
SWRI | 96-1-210588-0 | 67.6 | 94.35 | 50.1 | 25.1 | 90.3 | 2800 | 193.97 | 70.54 | 35.1 | 109.1 | 1036.2 | 122.3 | 178 | 187.5 | 1.1 | 102.6 | 412.1 | 434.4 | 5147.5 | 4.8984 | 1.7742
SWRI | 96-1-210588-0 | 67.6167 | 94.35 | 50.1 | 25.1 | 90.5 | 2801 | 194.09 | 70.52 | 35.1 | 109.1 | 1036.1 | 122.4 | 177.9 | 187.5 | 1.1 | 99.4 | 412.2 | 434.6 | 5143.5 | 4.125 | 1.7742
SWRI | 96-1-210588-0 | 67.6333 | 94.35 | 50.1 | 25.1 | 90.7 | 2801 | 193.99 | 70.46 | 35.1 | 109.1 | 1035.9 | 122.5 | 177.9 | 187.5 | 1.1 | 99.5 | 411 | 434 | 5146.1 | 4.1016 | 1.7742
SWRI | 96-1-210588-0 | 67.65 | 94.36 | 50.2 | 25.1 | 90.5 | 2800 | 193.94 | 70.54 | 35.1 | 109.1 | 1036.5 | 122.5 | 177.9 | 187.5 | 1.1 | 97.6 | 412 | 434.6 | 5147.1 | 4.3906 | 1.7742
SWRI | 96-1-210588-0 | 67.6667 | 94.35 | 50.2 | 25.1 | 90.3 | 2800 | 194.01 | 70.5 | 35.1 | 109.1 | 1036.8 | 122.4 | 177.9 | 187.5 | 1.1 | 101.5 | 411.8 | 434.6 | 5146.1 | 4.0391 | 1.7742
SWRI | 96-1-210588-0 | 67.6833 | 94.35 | 50.2 | 25 | 90.5 | 2800 | 193.94 | 70.51 | 35.1 | 109.1 | 1036.6 | 122.5 | 177.9 | 187.5 | 1.1 | 99.3 | 412 | 434.4 | 5143.4 | 4.2812 | 1.7742
SWRI | 96-1-210588-0 | 67.7 | 94.35 | 50.1 | 24.8 | 90.7 | 2800 | 194.02 | 70.53 | 35.1 | 109.1 | 1036.4 | 122.5 | 177.8 | 187.5 | 1.1 | 99.8 | 411.8 | 434.3 | 5142 | 4.125 | 1.7742
SWRI | 96-1-210588-0 | 67.7167 | 94.35 | 50.1 | 24.7 | 90.5 | 2799 | 194.05 | 70.47 | 35 | 109.1 | 1036.7 | 122.6 | 178 | 187.6 | 1.1 | 101.3 | 412.2 | 434.5 | 5152.9 | 4.6797 | 1.7742
SWRI | 96-1-210588-0 | 67.7333 | 94.35 | 50.1 | 24.8 | 90.3 | 2800 | 194.03 | 70.51 | 35.1 | 109.1 | 1037.2 | 122.5 | 178 | 187.5 | 1.1 | 97.9 | 412.3 | 434.8 | 5147.1 | 4.1016 | 1.7742
SWRI | 96-1-210588-0 | 67.75 | 94.35 | 50.1 | 25 | 90.6 | 2800 | 193.99 | 70.52 | 35.1 | 109 | 1036.7 | 122.5 | 177.9 | 187.5 | 1.1 | 99.7 | 412.5 | 434.9 | 5147.7 | 4.8281 | 1.7742
SWRI | 96-1-210588-0 | 67.7667 | 94.35 | 50.2 | 25 | 90.8 | 2800 | 193.96 | 70.5 | 35.1 | 109.1 | 1037.2 | 122.5 | 178 | 187.5 | 1.1 | 99.8 | 412 | 434.8 | 5146.4 | 4.8516 | 1.7742
SWRI | 96-1-210588-0 | 67.7833 | 94.34 | 50.2 | 25.3 | 90.4 | 2800 | 194.05 | 70.46 | 35.1 | 109.1 | 1037.4 | 122.5 | 178 | 187.6 | 1.1 | 103 | 411.8 | 434.5 | 5143.4 | 3.9922 | 1.7742
SWRI | 96-1-210588-0 | 67.8 | 94.35 | 50.2 | 25.2 | 90.3 | 2800 | 193.97 | 70.51 | 35.1 | 109.1 | 1036.6 | 122.5 | 177.9 | 187.5 | 1.1 | 98.1 | 412 | 434.1 | 5143.7 | 4.1016 | 1.7742
SWRI | 96-1-210588-0 | 67.8167 | 94.34 | 50.2 | 25.1 | 90.5 | 2800 | 193.98 | 70.5 | 35.1 | 109 | 1036.8 | 122.5 | 177.9 | 187.5 | 1.1 | 100.8 | 412.5 | 434.7 | 5150.5 | 4.8516 | 1.7742
SWRI | 96-1-210588-0 | 67.8333 | 94.34 | 50.2 | 25 | 90.8 | 2799 | 194 | 70.5 | 35.1 | 109.1 | 1036.4 | 122.6 | 178 | 187.5 | 1.1 | 97.6 | 411.6 | 433.9 | 5145.4 | 4.6953 | 1.7742
SWRI | 96-1-210588-0 | 67.85 | 94.34 | 50.2 | 24.9 | 90.4 | 2800 | 194.01 | 70.53 | 35 | 109.1 | 1036.2 | 122.5 | 177.9 | 187.4 | 1.1 | 101.2 | 412.4 | 434.7 | 5142.5 | 4.8984 | 1.7742
SWRI | 96-1-210588-0 | 67.8667 | 94.34 | 50.1 | 25 | 90.2 | 2800 | 194.01 | 70.46 | 35.1 | 109 | 1036.9 | 122.4 | 177.9 | 187.6 | 1.1 | 99.4 | 411.7 | 434.4 | 5139.1 | 4.6953 | 1.7742
SWRI | 96-1-210588-0 | 67.8833 | 94.33 | 50.1 | 24.9 | 90.7 | 2800 | 194.05 | 70.48 | 35.1 | 109 | 1037.3 | 122.4 | 177.9 | 187.5 | 1.1 | 99 | 413.6 | 435.8 | 5137.6 | 4.9609 | 1.7742
SWRI | 96-1-210588-0 | 67.9 | 94.33 | 50.1 | 25 | 90.6 | 2800 | 193.99 | 70.49 | 35.1 | 109 | 1036.2 | 122.5 | 177.9 | 187.5 | 1.1 | 102 | 412.8 | 435.3 | 5138.9 | 3.8828 | 1.7742
SWRI | 96-1-210588-0 | 67.9167 | 94.33 | 50.1 | 24.8 | 90.3 | 2799 | 193.99 | 70.54 | 35 | 109 | 1036.2 | 122.4 | 177.9 | 187.5 | 1.1 | 103.3 | 413.5 | 436.2 | 5135.7 | 4.8984 | 1.7742
SWRI | 96-1-210588-0 | 67.9333 | 94.34 | 50.1 | 24.8 | 90.4 | 2800 | 194.01 | 70.51 | 35 | 109 | 1036.3 | 122.4 | 177.8 | 187.4 | 1.1 | 99.2 | 413.2 | 435.6 | 5141.3 | 4.8281 | 1.7742
SWRI | 96-1-210588-0 | 67.95 | 94.34 | 50.1 | 24.8 | 90.7 | 2800 | 193.98 | 70.51 | 35 | 109 | 1036.5 | 122.3 | 177.9 | 187.5 | 1.1 | 102.5 | 412.7 | 435.2 | 5143.3 | 4.8281 | 1.7742
SWRI | 96-1-210588-0 | 67.9667 | 94.35 | 50.1 | 24.7 | 90.6 | 2801 | 194 | 70.45 | 35 | 109 | 1036.2 | 122.5 | 177.8 | 187.4 | 1.1 | 103.1 | 412.1 | 434.4 | 5137.9 | 4.6953 | 1.7742
SWRI | 96-1-210588-0 | 67.9833 | 94.32 | 50.1 | 24.8 | 90.3 | 2800 | 194.02 | 70.52 | 35 | 109 | 1036.8 | 122.5 | 178 | 187.6 | 1.1 | 102.3 | 412.5 | 435 | 5140.1 | 4.0391 | 1.7742
SWRI | 96-1-210588-0 | 68 | 94.33 | 50.1 | 25.1 | 90.4 | 2800 | 193.99 | 70.53 | 35 | 109 | 1036.9 | 122.4 | 178 | 187.6 | 1.1 | 99.2 | 411.9 | 434.4 | 5142 | 4.875 | 1.7742
SWRI | 96-1-210588-0 | 68.0167 | 94.32 | 50.1 | 25 | 90.7 | 2799 | 193.89 | 70.52 | 35 | 109 | 1036.3 | 122.5 | 177.9 | 187.5 | 1.1 | 102.2 | 413 | 435.3 | 5138.1 | 4.3438 | 1.7742
SWRI | 96-1-210588-0 | 68.0333 | 94.32 | 50.1 | 25 | 90.6 | 2799 | 193.89 | 70.56 | 35.1 | 109 | 1036.6 | 122.4 | 177.9 | 187.5 | 1.1 | 95.9 | 411.8 | 434.5 | 5134.7 | 4.875 | 1.7742
SWRI | 96-1-210588-0 | 68.05 | 94.31 | 50.1 | 25 | 90.2 | 2799 | 194.05 | 70.47 | 35.1 | 109 | 1037.2 | 122.4 | 178.1 | 187.7 | 1.1 | 98.6 | 412.7 | 435.2 | 5126.9 | 3.7969 | 1.7742
SWRI | 96-1-210588-0 | 68.0667 | 94.3 | 50.2 | 25.1 | 90.5 | 2801 | 194.1 | 70.49 | 35.1 | 108.9 | 1036.9 | 122.4 | 178 | 187.6 | 1.1 | 97.4 | 412.3 | 434.9 | 5130.7 | 4.125 | 1.7742
SWRI | 96-1-210588-0 | 68.0833 | 94.3 | 50.2 | 25.2 | 90.8 | 2800 | 193.93 | 70.53 | 35.1 | 109.1 | 1036.6 | 122.6 | 177.9 | 187.5 | 1.1 | 98.9 | 412.1 | 434.3 | 5131.8 | 4.875 | 1.7742
SWRI | 96-1-210588-0 | 68.1 | 94.3 | 50.2 | 25.2 | 90.4 | 2800 | 193.96 | 70.46 | 35.1 | 109.1 | 1036.1 | 122.5 | 177.9 | 187.4 | 1.1 | 98.9 | 412.6 | 434.7 | 5132.8 | 4.0859 | 1.7742
SWRI | 96-1-210588-0 | 68.1167 | 94.3 | 50.2 | 25 | 90.2 | 2799 | 194.01 | 70.51 | 35.1 | 109.1 | 1036.8 | 122.6 | 178 | 187.5 | 1.1 | 99.5 | 412.1 | 434.7 | 5127.2 | 3.7734 | 1.7742
SWRI | 96-1-210588-0 | 68.1333 | 94.29 | 50.2 | 25 | 90.6 | 2800 | 193.97 | 70.5 | 35.1 | 109 | 1036.7 | 122.6 | 178 | 187.6 | 1.1 | 98.1 | 412.8 | 435.1 | 5127.2 | 4.8516 | 1.7742
SWRI | 96-1-210588-0 | 68.15 | 94.29 | 50.2 | 25.2 | 90.8 | 2800 | 193.92 | 70.51 | 35.1 | 109 | 1036.6 | 122.5 | 177.9 | 187.4 | 1.1 | 101.3 | 411.9 | 434.8 | 5124.1 | 3.7734 | 1.7742
SWRI | 96-1-210588-0 | 68.1667 | 94.29 | 50.2 | 25.2 | 90.3 | 2799 | 193.96 | 70.51 | 35.1 | 109 | 1037.6 | 122.5 | 178 | 187.5 | 1.1 | 103.1 | 412.3 | 434.9 | 5124.3 | 4.8984 | 1.7742
SWRI | 96-1-210588-0 | 68.1833 | 94.27 | 50.2 | 25.2 | 90.5 | 2800 | 194 | 70.51 | 35.1 | 108.9 | 1036.9 | 122.4 | 178.1 | 187.7 | 1.1 | 99 | 413.2 | 435.5 | 5128 | 4.875 | 1.7742
SWRI | 96-1-210588-0 | 68.2 | 94.29 | 50.1 | 25 | 90.9 | 2800 | 194.02 | 70.52 | 35 | 109 | 1037 | 122.5 | 177.9 | 187.5 | 1.1 | 106.6 | 412.4 | 434.6 | 5119.1 | 4.9609 | 1.7742
SWRI | 96-1-210588-0 | 68.2167 | 94.29 | 50.1 | 24.8 | 90.3 | 2800 | 194.06 | 70.51 | 35 | 109 | 1036.6 | 122.4 | 178 | 187.6 | 1.1 | 99.7 | 411.7 | 434.1 | 5118.3 | 4.8516 | 1.7742
SWRI | 96-1-210588-0 | 68.2333 | 94.3 | 50 | 24.8 | 90.4 | 2800 | 193.97 | 70.54 | 34.9 | 109 | 1036.8 | 122.3 | 178 | 187.5 | 1.1 | 103 | 412.7 | 434.9 | 5124.7 | 3.9531 | 1.7742
SWRI | 96-1-210588-0 | 68.25 | 94.29 | 50 | 24.8 | 90.8 | 2800 | 193.98 | 70.44 | 34.9 | 108.9 | 1036.8 | 122.4 | 177.9 | 187.5 | 1.1 | 101.3 | 412.8 | 435.2 | 5117.1 | 4.9219 | 1.7742
SWRI | 96-1-210588-0 | 68.2667 | 94.29 | 50 | 24.8 | 90.5 | 2800 | 194.04 | 70.49 | 34.9 | 109 | 1037.7 | 122.4 | 178 | 187.6 | 1.1 | 99.7 | 412.3 | 434.7 | 5123.8 | 4.125 | 1.7742
SWRI | 96-1-210588-0 | 68.2833 | 94.3 | 50 | 24.7 | 90.2 | 2800 | 194.04 | 70.54 | 34.9 | 109 | 1036.8 | 122.5 | 177.9 | 187.5 | 1.1 | 101.3 | 412 | 434.6 | 5115.3 | 3.8828 | 1.7742
SWRI | 96-1-210588-0 | 68.3 | 94.31 | 50 | 24.7 | 90.6 | 2800 | 193.95 | 70.55 | 34.9 | 108.9 | 1037.2 | 122.4 | 177.8 | 187.4 | 1.1 | 99.7 | 412.5 | 435 | 5123.3 | 4.875 | 1.7742
SWRI | 96-1-210588-0 | 68.3167 | 94.32 | 49.9 | 24.5 | 90.7 | 2800 | 194.07 | 70.49 | 34.8 | 109 | 1036.8 | 122.4 | 177.9 | 187.4 | 1.1 | 97.9 | 412.7 | 434.9 | 5118.3 | 3.75 | 1.7742
SWRI | 96-1-210588-0 | 68.3333 | 94.33 | 49.9 | 24.5 | 90.3 | 2800 | 194 | 70.55 | 34.8 | 109 | 1036.6 | 122.4 | 177.8 | 187.4 | 1.1 | 101.4 | 412.7 | 435 | 5122.4 | 3.7734 | 1.7742
SWRI | 96-1-210588-0 | 68.35 | 94.33 | 49.9 | 24.5 | 90.4 | 2800 | 194.05 | 70.48 | 34.8 | 108.9 | 1037.4 | 122.3 | 177.8 | 187.4 | 1.1 | 101.3 | 412.4 | 434.7 | 5116 | 3.8438 | 1.7742
SWRI | 96-1-210588-0 | 68.3667 | 94.33 | 49.9 | 24.4 | 90.7 | 2801 | 194.07 | 70.44 | 34.8 | 109 | 1037.4 | 122.4 | 177.8 | 187.4 | 1.1 | 101.2 | 412.7 | 435.4 | 5112.9 | 4.3906 | 1.7742
SWRI | 96-1-210588-0 | 68.3833 | 94.34 | 50 | 24.4 | 90.5 | 2800 | 194 | 70.54 | 34.8 | 109.1 | 1037.2 | 122.4 | 177.8 | 187.4 | 1.1 | 103.1 | 413.1 | 435.4 | 5115.3 | 4.9844 | 1.7742
SWRI | 96-1-210588-0 | 68.4 | 94.34 | 49.9 | 24.4 | 90.2 | 2800 | 194.03 | 70.42 | 34.8 | 108.9 | 1038.6 | 122.3 | 177.9 | 187.5 | 1.1 | 103 | 413 | 435.6 | 5116.2 | 3.9922 | 1.7742
SWRI | 96-1-210588-0 | 68.4167 | 94.35 | 49.8 | 24.3 | 90.6 | 2799 | 193.96 | 70.49 | 34.8 | 109 | 1038.1 | 122.5 | 177.9 | 187.5 | 1.1 | 101.2 | 412.5 | 435 | 5112.2 | 4.875 | 1.7742
SWRI | 96-1-210588-0 | 68.4333 | 94.35 | 49.8 | 24.3 | 90.7 | 2800 | 194.03 | 70.58 | 34.8 | 109 | 1037.3 | 122.5 | 177.9 | 187.5 | 1.1 | 103.1 | 413.5 | 436 | 5116 | 4.8516 | 1.7742
SWRI | 96-1-210588-0 | 68.45 | 94.36 | 49.8 | 24.4 | 90.4 | 2800 | 194.06 | 70.46 | 34.8 | 108.9 | 1036.9 | 122.4 | 177.8 | 187.4 | 1.1 | 104.7 | 412.6 | 435 | 5115.9 | 3.9531 | 1.7742
SWRI | 96-1-210588-0 | 68.4667 | 94.35 | 49.8 | 24.3 | 90.3 | 2800 | 194 | 70.52 | 34.8 | 108.9 | 1037 | 122.3 | 177.8 | 187.4 | 1.1 | 103.4 | 413.4 | 435.7 | 5115.3 | 4.4375 | 1.7742
SWRI | 96-1-210588-0 | 68.4833 | 94.35 | 49.8 | 24.4 | 90.7 | 2799 | 193.95 | 70.54 | 34.7 | 108.9 | 1037.1 | 122.3 | 177.8 | 187.4 | 1.1 | 101.3 | 412.3 | 434.6 | 5110.2 | 3.9531 | 1.7742
SWRI | 96-1-210588-0 | 68.5 | 94.36 | 49.8 | 24.3 | 90.7 | 2799 | 193.91 | 70.48 | 34.7 | 108.9 | 1037.3 | 122.4 | 177.8 | 187.4 | 1.1 | 103.3 | 412.6 | 435.1 | 5114.1 | 4.7891 | 1.7742
SWRI | 96-1-210588-0 | 68.5167 | 94.35 | 49.8 | 24.2 | 90.4 | 2800 | 194.04 | 70.5 | 34.8 | 108.8 | 1037.4 | 122.4 | 177.8 | 187.4 | 1.1 | 106.9 | 412.6 | 435.2 | 5115.2 | 4.1016 | 1.7742
SWRI | 96-1-210588-0 | 68.5333 | 94.35 | 49.7 | 24.3 | 90.3 | 2801 | 194.04 | 70.52 | 34.7 | 108.8 | 1036.9 | 122.2 | 177.8 | 187.4 | 1.1 | 101.1 | 413.2 | 435.6 | 5108.3 | 3.7734 | 1.7742
SWRI | 96-1-210588-0 | 68.55 | 94.33 | 49.8 | 24.4 | 90.7 | 2800 | 194 | 70.56 | 34.8 | 108.8 | 1036.3 | 122.4 | 177.8 | 187.4 | 1.1 | 103.3 | 413.5 | 436 | 5113.9 | 4.2812 | 1.7742
SWRI | 96-1-210588-0 | 68.5667 | 94.33 | 49.8 | 24.4 | 90.6 | 2801 | 194.06 | 70.46 | 34.8 | 108.8 | 1037.7 | 122.4 | 178 | 187.5 | 1.1 | 103 | 413.4 | 435.8 | 5104.2 | 4.9609 | 1.7742
SWRI | 96-1-210588-0 | 68.5833 | 94.32 | 49.8 | 24.6 | 90.3 | 2800 | 193.95 | 70.49 | 34.8 | 108.9 | 1036.8 | 122.3 | 177.9 | 187.4 | 1.1 | 102.5 | 413.1 | 435.4 | 5102.2 | 3.7734 | 1.7742
SWRI | 96-1-210588-0 | 68.6 | 94.33 | 49.8 | 24.6 | 90.4 | 2800 | 193.96 | 70.54 | 34.8 | 108.9 | 1037 | 122.3 | 177.9 | 187.5 | 1.1 | 106.2 | 412.6 | 435 | 5097.5 | 3.9531 | 1.7742
SWRI | 96-1-210588-0 | 68.6167 | 94.33 | 49.8 | 24.4 | 90.7 | 2800 | 194.05 | 70.5 | 34.8 | 109 | 1036.7 | 122.4 | 177.8 | 187.4 | 1.1 | 103.2 | 412.8 | 435.5 | 5099.9 | 3.7734 | 1.7742
SWRI | 96-1-210588-0 | 68.6333 | 94.34 | 49.8 | 24.4 | 90.5 | 2800 | 193.99 | 70.51 | 34.7 | 109 | 1036.5 | 122.4 | 177.8 | 187.4 | 1.1 | 103 | 413.3 | 435.7 | 5103.1 | 4.3047 | 1.7742
SWRI | 96-1-210588-0 | 68.65 | 94.33 | 49.8 | 24.5 | 90.3 | 2800 | 194.02 | 70.48 | 34.8 | 109 | 1036.9 | 122.4 | 177.9 | 187.5 | 1.1 | 101.4 | 412.9 | 435.4 | 5101.6 | 4.8984 | 1.7742
SWRI | 96-1-210588-0 | 68.6667 | 94.33 | 49.8 | 24.6 | 90.5 | 2800 | 194.05 | 70.51 | 34.8 | 109 | 1036.6 | 122.4 | 177.8 | 187.4 | 1.1 | 101.4 | 412.7 | 434.9 | 5107.1 | 4.9219 | 1.7742
SWRI | 96-1-210588-0 | 68.6833 | 94.35 | 49.8 | 24.6 | 90.7 | 2800 | 194.07 | 70.47 | 34.8 | 109 | 1036.4 | 122.5 | 177.7 | 187.3 | 1.1 | 102 | 412.3 | 435.2 | 5106.3 | 4.6797 | 1.7742
SWRI | 96-1-210588-0 | 68.7 | 94.35 | 49.8 | 24.6 | 90.5 | 2800 | 193.95 | 70.52 | 34.8 | 109 | 1036.7 | 122.4 | 177.9 | 187.5 | 1.1 | 98.5 | 412.5 | 434.9 | 5106.5 | 4.1953 | 1.7742
SWRI | 96-1-210588-0 | 68.7167 | 94.33 | 49.8 | 24.6 | 90.3 | 2800 | 194.08 | 70.5 | 34.8 | 109 | 1037 | 122.5 | 177.9 | 187.5 | 1.1 | 98.2 | 413 | 435.5 | 5102.2 | 4.0859 | 1.7742
SWRI | 96-1-210588-0 | 68.7333 | 94.34 | 49.8 | 24.5 | 90.4 | 2800 | 194.03 | 70.53 | 34.8 | 109 | 1036.7 | 122.4 | 177.8 | 187.4 | 1.1 | 99.6 | 413.4 | 435.5 | 5098.4 | 3.9297 | 1.7742
SWRI | 96-1-210588-0 | 68.75 | 94.33 | 49.9 | 24.5 | 90.7 | 2800 | 193.97 | 70.5 | 34.8 | 109 | 1037.3 | 122.5 | 177.9 | 187.5 | 1.1 | 100.1 | 412.5 | 434.8 | 5107.4 | 4.1953 | 1.7742
SWRI | 96-1-210588-0 | 68.7667 | 94.33 | 49.9 | 24.5 | 90.5 | 2800 | 193.97 | 70.52 | 34.8 | 109 | 1036.8 | 122.5 | 177.9 | 187.5 | 1.1 | 101.6 | 413.4 | 435.8 | 5103.6 | 4.4141 | 1.7742
SWRI | 96-1-210588-0 | 68.7833 | 94.31 | 49.9 | 24.6 | 90.3 | 2800 | 194.03 | 70.51 | 34.9 | 109 | 1037.2 | 122.5 | 178 | 187.6 | 1.1 | 102.1 | 412.6 | 435 | 5100 | 4.2578 | 1.7742
SWRI | 96-1-210588-0 | 68.8 | 94.3 | 49.9 | 24.9 | 90.4 | 2800 | 194.01 | 70.46 | 34.9 | 109 | 1037.6 | 122.4 | 178 | 187.6 | 1.1 | 100.7 | 411.6 | 434.5 | 5095.8 | 4.1953 | 1.7742
SWRI | 96-1-210588-0 | 68.8167 | 94.3 | 50 | 25 | 90.7 | 2800 | 193.9 | 70.5 | 34.9 | 109.1 | 1036.5 | 122.5 | 178 | 187.6 | 1.1 | 101 | 412.6 | 435 | 5089.3 | 4.7188 | 1.7742
SWRI | 96-1-210588-0 | 68.8333 | 94.3 | 50 | 25 | 90.7 | 2800 | 193.94 | 70.53 | 34.9 | 109.1 | 1036.3 | 122.5 | 177.9 | 187.5 | 1.1 | 99.6 | 412.6 | 434.9 | 5092.8 | 4.125 | 1.7742
SWRI | 96-1-210588-0 | 68.85 | 94.3 | 50 | 24.9 | 90.4 | 2800 | 194.04 | 70.47 | 34.9 | 109.1 | 1036.4 | 122.6 | 178 | 187.6 | 1.1 | 101.2 | 412.4 | 434.9 | 5090.8 | 4.4375 | 1.7742
SWRI | 96-1-210588-0 | 68.8667 | 94.31 | 50 | 24.8 | 90.3 | 2800 | 194.04 | 70.51 | 34.9 | 109.1 | 1036.2 | 122.6 | 177.9 | 187.5 | 1.1 | 97.7 | 412.8 | 435 | 5097.5 | 4.2578 | 1.7742
SWRI | 96-1-210588-0 | 68.8833 | 94.32 | 50 | 24.8 | 90.6 | 2800 | 194.04 | 70.49 | 34.9 | 109.1 | 1036.5 | 122.6 | 178 | 187.6 | 1.1 | 101.2 | 413.1 | 435.8 | 5096.3 | 3.9922 | 1.7742
SWRI | 96-1-210588-0 | 68.9 | 94.31 | 50 | 24.8 | 90.7 | 2800 | 194.02 | 70.55 | 34.9 | 109.1 | 1036.4 | 122.6 | 177.8 | 187.4 | 1.1 | 104.9 | 413.3 | 435.6 | 5090.9 | 4.875 | 1.7742
SWRI | 96-1-210588-0 | 68.9167 | 94.33 | 50 | 24.8 | 90.5 | 2800 | 193.93 | 70.52 | 34.9 | 109.1 | 1035.9 | 122.6 | 177.9 | 187.4 | 1.1 | 105 | 412.2 | 434.5 | 5092.7 | 4.3047 | 1.7742
SWRI | 96-1-210588-0 | 68.9333 | 94.31 | 50 | 24.9 | 90.3 | 2800 | 194.06 | 70.52 | 34.9 | 109.1 | 1035.8 | 122.5 | 178 | 187.6 | 1.1 | 103.1 | 412.2 | 434.6 | 5097.5 | 4.875 | 1.7742
SWRI | 96-1-210588-0 | 68.95 | 94.32 | 50 | 24.9 | 90.4 | 2800 | 194.04 | 70.49 | 34.9 | 109.1 | 1036 | 122.5 | 177.9 | 187.5 | 1.1 | 101.3 | 412.7 | 435 | 5098.2 | 4.6953 | 1.7742
SWRI | 96-1-210588-0 | 68.9667 | 94.32 | 50 | 24.8 | 90.7 | 2800 | 193.99 | 70.51 | 34.9 | 109.1 | 1035.7 | 122.5 | 177.9 | 187.5 | 1.1 | 100.9 | 412.7 | 435.6 | 5094 | 4.9219 | 1.7742
SWRI | 96-1-210588-0 | 68.9833 | 94.32 | 50 | 24.7 | 90.7 | 2800 | 194.08 | 70.48 | 34.9 | 109.1 | 1036.3 | 122.5 | 178 | 187.6 | 1.1 | 101.1 | 412.6 | 435.4 | 5093 | 3.9766 | 1.7742
SWRI | 96-1-210588-0 | 69 | 94.34 | 50 | 24.6 | 90.3 | 2799 | 193.99 | 70.54 | 34.9 | 109.1 | 1035.8 | 122.5 | 178 | 187.5 | 1.1 | 101.2 | 411.8 | 434.4 | 5096.4 | 3.7734 | 1.7742
SWRI | 96-1-210588-0 | 69.0167 | 94.33 | 50 | 24.6 | 90.3 | 2800 | 194.02 | 70.47 | 34.9 | 109 | 1036.2 | 122.4 | 177.9 | 187.5 | 1.1 | 103 | 412.5 | 434.8 | 5098.8 | 3.9297 | 1.7742
SWRI | 96-1-210588-0 | 69.0333 | 94.34 | 50.1 | 24.8 | 90.7 | 2800 | 194 | 70.51 | 35 | 109 | 1036.4 | 122.5 | 178 | 187.6 | 1.1 | 104.7 | 412.9 | 435.6 | 5099.2 | 4.875 | 1.7742
SWRI | 96-1-210588-0 | 69.05 | 94.36 | 50.2 | 25.1 | 90.7 | 2800 | 193.98 | 70.52 | 35 | 109.1 | 1036.1 | 122.5 | 178 | 187.6 | 1.1 | 104.3 | 412.7 | 435.3 | 5092.6 | 4.1016 | 1.7742
SWRI | 96-1-210588-0 | 69.0667 | 94.38 | 50.2 | 25 | 90.3 | 2800 | 193.96 | 70.47 | 35 | 109.1 | 1036.1 | 122.4 | 177.8 | 187.4 | 1.1 | 105 | 413.7 | 436.1 | 5087.7 | 4.9375 | 1.7742
SWRI | 96-1-210588-0 | 69.0833 | 94.37 | 50.2 | 24.9 | 90.4 | 2800 | 193.98 | 70.52 | 35 | 109 | 1035.8 | 122.4 | 177.8 | 187.4 | 1.1 | 104.9 | 412.6 | 435.1 | 5089.8 | 4.8984 | 1.7742
SWRI | 96-1-210588-0 | 69.1 | 94.37 | 50.2 | 24.9 | 90.7 | 2800 | 193.99 | 70.49 | 35 | 109 | 1035.8 | 122.4 | 177.9 | 187.5 | 1.1 | 103.3 | 413.2 | 435.5 | 5085.9 | 3.9531 | 1.7742
SWRI | 96-1-210588-0 | 69.1167 | 94.38 | 50.2 | 25 | 90.5 | 2800 | 193.96 | 70.5 | 35 | 109.1 | 1036.3 | 122.4 | 177.9 | 187.5 | 1.1 | 104.6 | 413.2 | 435.7 | 5077.9 | 4.1016 | 1.7742
SWRI | 96-1-210588-0 | 69.1333 | 94.39 | 50.1 | 24.9 | 90.3 | 2800 | 194.1 | 70.44 | 35 | 109 | 1036.8 | 122.5 | 177.9 | 187.5 | 1.1 | 99.4 | 413.5 | 435.7 | 5081.9 | 4.8516 | 1.7742
SWRI | 96-1-210588-0 | 69.15 | 94.38 | 50.1 | 24.9 | 90.5 | 2800 | 193.89 | 70.58 | 35 | 108.9 | 1035.5 | 122.5 | 177.8 | 187.4 | 1.1 | 106.8 | 414.6 | 436.7 | 5082.4 | 4.1016 | 1.7742
SWRI | 96-1-210588-0 | 69.1667 | 94.37 | 50.1 | 24.9 | 90.7 | 2800 | 193.97 | 70.49 | 35 | 109 | 1035.7 | 122.4 | 177.8 | 187.4 | 1.1 | 105 | 412.9 | 435.3 | 5078 | 4.1016 | 1.7742
SWRI | 96-1-210588-0 | 69.1833 | 94.38 | 50.1 | 24.9 | 90.5 | 2800 | 193.94 | 70.44 | 34.9 | 109.1 | 1035.6 | 122.5 | 177.8 | 187.4 | 1.1 | 103.1 | 412.7 | 435.2 | 5082.9 | 4.7188 | 1.7742
SWRI | 96-1-210588-0 | 69.2 | 94.37 | 50.1 | 24.9 | 90.3 | 2800 | 193.97 | 70.51 | 34.9 | 109 | 1035.9 | 122.4 | 177.8 | 187.4 | 1.1 | 102.5 | 412.9 | 435.4 | 5082.6 | 4.9375 | 1.7742
SWRI | 96-1-210588-0 | 69.2167 | 94.37 | 50.1 | 24.8 | 90.4 | 2800 | 194 | 70.45 | 34.9 | 108.9 | 1035.9 | 122.4 | 177.9 | 187.5 | 1.1 | 103 | 413.5 | 435.7 | 5080.5 | 3.9531 | 1.7742
SWRI | 96-1-210588-0 | 69.2333 | 94.37 | 50.1 | 24.8 | 90.7 | 2799 | 193.89 | 70.52 | 35 | 108.9 | 1035.8 | 122.5 | 177.9 | 187.5 | 1.1 | 103.7 | 412.7 | 435.3 | 5083.9 | 4.6953 | 1.7742
SWRI | 96-1-210588-0 | 69.25 | 94.37 | 50.1 | 24.9 | 90.7 | 2800 | 193.95 | 70.53 | 35 | 109 | 1035.6 | 122.5 | 177.8 | 187.4 | 1.1 | 103.1 | 412.8 | 435.2 | 5079.4 | 4.9844 | 1.7742
SWRI | 96-1-210588-0 | 69.2667 | 94.37 | 50.1 | 25 | 90.3 | 2800 | 194.1 | 70.42 | 34.9 | 109 | 1035.9 | 122.4 | 178 | 187.6 | 1.1 | 103 | 413.2 | 435.5 | 5081 | 4.1953 | 1.7742
SWRI | 96-1-210588-0 | 69.2833 | 94.36 | 50.2 | 25.1 | 90.3 | 2800 | 193.99 | 70.54 | 35 | 108.9 | 1035.6 | 122.4 | 177.9 | 187.5 | 1.1 | 102.3 | 412.9 | 435.6 | 5078.6 | 4.8984 | 1.7742
SWRI | 96-1-210588-0 | 69.3 | 94.37 | 50.2 | 25.1 | 90.6 | 2800 | 194 | 70.53 | 34.9 | 109 | 1035.9 | 122.4 | 177.9 | 187.5 | 1.1 | 104.8 | 413.1 | 435.5 | 5078.8 | 5.0312 | 1.7742
SWRI | 96-1-210588-0 | 69.3167 | 94.38 | 50.2 | 25.1 | 90.7 | 2800 | 193.92 | 70.54 | 35 | 109 | 1035.9 | 122.5 | 177.9 | 187.6 | 1.1 | 105.7 | 412.8 | 435.1 | 5074.2 | 4.9609 | 1.7742
SWRI | 96-1-210588-0 | 69.3333 | 94.38 | 50.2 | 25.2 | 90.4 | 2800 | 194.01 | 70.45 | 35 | 109 | 1035.6 | 122.4 | 178 | 187.5 | 1.1 | 105.6 | 412.4 | 435.3 | 5067.3 | 4.3438 | 1.7742
SWRI | 96-1-210588-0 | 69.35 | 94.37 | 50.2 | 25.2 | 90.3 | 2801 | 194.04 | 70.48 | 35 | 108.9 | 1035.2 | 122.3 | 177.9 | 187.5 | 1.1 | 103.3 | 413.1 | 435.3 | 5076.4 | 4.2188 | 1.7742
SWRI | 96-1-210588-0 | 69.3667 | 94.38 | 50.2 | 25.3 | 90.6 | 2800 | 194.07 | 70.51 | 35 | 109 | 1035.4 | 122.3 | 177.9 | 187.5 | 1.1 | 101 | 413.3 | 435.7 | 5075.4 | 4.7422 | 1.7742
SWRI | 96-1-210588-0 | 69.3833 | 94.39 | 50.2 | 25.3 | 90.7 | 2800 | 193.97 | 70.53 | 35 | 109 | 1035.9 | 122.4 | 178 | 187.6 | 1.1 | 104.5 | 413.2 | 435.3 | 5074.9 | 4.7422 | 1.7742
SWRI | 96-1-210588-0 | 69.4 | 94.39 | 50.2 | 25.3 | 90.5 | 2800 | 194.05 | 70.43 | 35 | 109 | 1036.6 | 122.4 | 178.1 | 187.7 | 1.1 | 103.5 | 414.2 | 436.5 | 5074.5 | 4.125 | 1.7742
SWRI | 96-1-210588-0 | 69.4167 | 94.38 | 50.2 | 25.3 | 90.3 | 2800 | 193.99 | 70.54 | 35 | 109 | 1035.2 | 122.5 | 177.9 | 187.5 | 1.1 | 106.3 | 413 | 435.7 | 5066.3 | 3.8203 | 1.7742
SWRI | 96-1-210588-0 | 69.4333 | 94.39 | 50.2 | 25.3 | 90.5 | 2800 | 194.06 | 70.5 | 35 | 108.9 | 1034.8 | 122.4 | 177.9 | 187.5 | 1.1 | 106.8 | 412.7 | 435.5 | 5071.2 | 4.9219 | 1.7742
SWRI | 96-1-210588-0 | 69.45 | 94.38 | 50.2 | 25.1 | 90.7 | 2800 | 193.96 | 70.5 | 35 | 109 | 1035.3 | 122.4 | 177.8 | 187.4 | 1.1 | 104.9 | 413 | 435.3 | 5070.4 | 3.7969 | 1.7742
SWRI | 96-1-210588-0 | 69.4667 | 94.39 | 50.2 | 25.1 | 90.5 | 2799 | 194.02 | 70.52 | 34.9 | 109 | 1035.4 | 122.3 | 177.9 | 187.5 | 1.1 | 103.2 | 412.4 | 435.2 | 5075.2 | 4.875 | 1.7742
SWRI | 96-1-210588-0 | 69.4833 | 94.4 | 50.2 | 25 | 90.3 | 2800 | 194.02 | 70.5 | 35 | 108.9 | 1035.3 | 122.3 | 177.8 | 187.4 | 1.1 | 100.9 | 413.7 | 435.8 | 5072.7 | 4.2188 | 1.7742
SWRI | 96-1-210588-0 | 69.5 | 94.4 | 50.2 | 24.9 | 90.6 | 2800 | 194.09 | 70.46 | 34.9 | 108.9 | 1035.4 | 122.2 | 177.9 | 187.5 | 1.1 | 103.1 | 413.4 | 436.1 | 5069.8 | 4.0625 | 1.7742
SWRI | 96-1-210588-0 | 69.5167 | 94.39 | 50.1 | 24.9 | 90.8 | 2800 | 193.99 | 70.52 | 34.9 | 109 | 1034.8 | 122.4 | 177.8 | 187.4 | 1.1 | 103.2 | 414 | 436.1 | 5064.2 | 3.7734 | 1.7742
SWRI | 96-1-210588-0 | 69.5333 | 94.39 | 50.1 | 25.1 | 90.4 | 2799 | 193.99 | 70.51 | 34.9 | 109 | 1034.5 | 122.4 | 178 | 187.6 | 1.1 | 103 | 413.1 | 435.2 | 5066.2 | 3.9297 | 1.7742
SWRI | 96-1-210588-0 | 69.55 | 94.39 | 50.2 | 25 | 90.3 | 2801 | 194.08 | 70.52 | 34.9 | 108.9 | 1034.6 | 122.3 | 177.9 | 187.5 | 1.1 | 103 | 413.3 | 436 | 5063 | 3.9297 | 1.7742
SWRI | 96-1-210588-0 | 69.5667 | 94.4 | 50.1 | 24.7 | 90.6 | 2801 | 193.98 | 70.5 | 34.9 | 108.9 | 1035 | 122.4 | 177.8 | 187.4 | 1.1 | 103.4 | 413.4 | 435.7 | 5066.2 | 4.1953 | 1.7742
SWRI | 96-1-210588-0 | 69.5833 | 94.39 | 50.1 | 24.9 | 90.7 | 2800 | 194.01 | 70.54 | 34.9 | 108.9 | 1035.2 | 122.4 | 177.9 | 187.5 | 1.1 | 105 | 413.6 | 435.8 | 5063.3 | 3.9297 | 1.7742
SWRI | 96-1-210588-0 | 69.6 | 94.39 | 50.1 | 24.8 | 90.3 | 2800 | 193.98 | 70.54 | 34.9 | 108.9 | 1034.4 | 122.4 | 177.9 | 187.5 | 1.1 | 104.9 | 413.3 | 435.6 | 5061.3 | 3.9531 | 1.7742
SWRI | 96-1-210588-0 | 69.6167 | 94.4 | 50.2 | 24.9 | 90.3 | 2800 | 193.98 | 70.51 | 34.9 | 108.9 | 1034.7 | 122.3 | 177.9 | 187.5 | 1.1 | 106.7 | 412.9 | 435.4 | 5061.9 | 4.4141 | 1.7742
SWRI | 96-1-210588-0 | 69.6333 | 94.39 | 50.1 | 24.8 | 90.6 | 2799 | 193.97 | 70.46 | 34.9 | 108.9 | 1035.3 | 122.3 | 177.9 | 187.5 | 1.1 | 105 | 412.8 | 435.3 | 5058.4 | 4.1953 | 1.7742
SWRI | 96-1-210588-0 | 69.65 | 94.39 | 50.1 | 24.6 | 90.7 | 2801 | 194.03 | 70.49 | 34.9 | 109 | 1035.1 | 122.4 | 177.8 | 187.4 | 1.1 | 106.7 | 412.5 | 435.1 | 5063.8 | 4.9375 | 1.7742
SWRI | 96-1-210588-0 | 69.6667 | 94.39 | 50.1 | 24.7 | 90.3 | 2801 | 194.05 | 70.5 | 34.9 | 109 | 1035.2 | 122.3 | 177.9 | 187.4 | 1.1 | 104.9 | 413.2 | 435.8 | 5057.8 | 4.9375 | 1.7742
SWRI | 96-1-210588-0 | 69.6833 | 94.38 | 49.9 | 24.8 | 90.3 | 2801 | 194.11 | 70.5 | 34.9 | 109 | 1035.1 | 122.4 | 177.9 | 187.5 | 1.1 | 102.9 | 413.3 | 435.7 | 5055 | 4.9375 | 1.7742
SWRI | 96-1-210588-0 | 69.7 | 94.39 | 49.8 | 24.9 | 90.7 | 2800 | 193.99 | 70.52 | 34.9 | 109 | 1035 | 122.4 | 178 | 187.6 | 1.1 | 106.7 | 412.1 | 435.2 | 5054.9 | 4.8281 | 1.7742
SWRI | 96-1-210588-0 | 69.7167 | 94.39 | 49.7 | 25 | 90.6 | 2800 | 193.98 | 70.5 | 34.9 | 109.1 | 1034.3 | 122.5 | 178 | 187.6 | 1.1 | 103 | 412.7 | 435.1 | 5059.1 | 4.6797 | 1.7742
SWRI | 96-1-210588-0 | 69.7333 | 94.39 | 49.7 | 24.9 | 90.3 | 2800 | 194.05 | 70.49 | 34.8 | 109 | 1034.1 | 122.6 | 177.9 | 187.5 | 1.1 | 106.6 | 412.6 | 435.3 | 5051.2 | 4.3672 | 1.7742
SWRI | 96-1-210588-0 | 69.75 | 94.39 | 49.7 | 24.6 | 90.4 | 2799 | 193.94 | 70.53 | 34.8 | 109 | 1034.9 | 122.4 | 177.9 | 187.5 | 1.1 | 104.5 | 412.7 | 434.8 | 5051.9 | 4.6953 | 1.7742
SWRI | 96-1-210588-0 | 69.7667 | 94.39 | 49.7 | 24.4 | 90.7 | 2800 | 194.03 | 70.46 | 34.8 | 109.1 | 1034.8 | 122.3 | 177.9 | 187.6 | 1.1 | 104.5 | 412.8 | 435.7 | 5046.1 | 4.1719 | 1.7742
SWRI | 96-1-210588-0 | 69.7833 | 94.38 | 49.7 | 24.5 | 90.6 | 2800 | 194 | 70.56 | 34.8 | 109 | 1034.5 | 122.4 | 177.9 | 187.5 | 1.1 | 106.5 | 412.7 | 435.1 | 5043.7 | 3.7734 | 1.7742
SWRI | 96-1-210588-0 | 69.8 | 94.39 | 49.7 | 24.7 | 90.3 | 2800 | 194.04 | 70.49 | 34.8 | 109 | 1034.3 | 122.4 | 177.9 | 187.5 | 1.1 | 106.1 | 412.6 | 435.3 | 5046.5 | 4.0859 | 1.7742
SWRI | 96-1-210588-0 | 69.8167 | 94.39 | 49.7 | 24.9 | 90.5 | 2800 | 193.99 | 70.51 | 34.8 | 109 | 1034.6 | 122.4 | 177.9 | 187.5 | 1.1 | 108 | 413.8 | 436.1 | 5051.5 | 4.8281 | 1.7742
SWRI | 96-1-210588-0 | 69.8333 | 94.38 | 49.7 | 25.1 | 90.7 | 2800 | 194 | 70.52 | 34.8 | 108.9 | 1034.3 | 122.3 | 177.9 | 187.5 | 1.1 | 104.8 | 412.7 | 435.3 | 5049.2 | 4.0859 | 1.7742
SWRI | 96-1-210588-0 | 69.85 | 94.39 | 49.8 | 25.1 | 90.5 | 2800 | 193.92 | 70.52 | 34.8 | 108.9 | 1034.2 | 122.3 | 177.9 | 187.4 | 1.1 | 106.6 | 413.4 | 435.7 | 5048 | 4.1016 | 1.7742
SWRI | 96-1-210588-0 | 69.8667 | 94.39 | 49.9 | 25.6 | 90.4 | 2800 | 193.97 | 70.48 | 34.9 | 109 | 1034.3 | 122.3 | 178.1 | 187.7 | 1.1 | 106.6 | 412.6 | 435.2 | 5050.5 | 4.8516 | 1.7742
SWRI | 96-1-210588-0 | 69.8833 | 94.38 | 49.9 | 25.8 | 90.4 | 2800 | 193.96 | 70.52 | 35 | 109 | 1034.3 | 122.3 | 178 | 187.6 | 1.1 | 106.6 | 413.3 | 435.9 | 5042.3 | 4.9375 | 1.7742
SWRI | 96-1-210588-0 | 69.9 | 94.38 | 50 | 25.8 | 90.6 | 2799 | 193.93 | 70.49 | 35 | 109 | 1035 | 122.4 | 178 | 187.6 | 1.1 | 103.1 | 413.2 | 435.5 | 5044.7 | 3.7969 | 1.7742
SWRI | 96-1-210588-0 | 69.9167 | 94.39 | 50 | 26 | 90.7 | 2800 | 193.97 | 70.5 | 35.1 | 109 | 1034.5 | 122.4 | 178.1 | 187.7 | 1.1 | 104.7 | 413.3 | 435.8 | 5047.1 | 4.7422 | 1.7742
SWRI | 96-1-210588-0 | 69.9333 | 94.4 | 50.1 | 26 | 90.5 | 2800 | 193.95 | 70.51 | 35.1 | 109.1 | 1034.6 | 122.4 | 177.9 | 187.6 | 1.1 | 106.8 | 413.2 | 435.5 | 5050.5 | 3.9922 | 1.7742
SWRI | 96-1-210588-0 | 69.95 | 94.4 | 50.1 | 26 | 90.3 | 2800 | 194.03 | 70.49 | 35.1 | 109 | 1034.9 | 122.5 | 178 | 187.7 | 1.1 | 105.7 | 413 | 435.3 | 5048.2 | 4.3906 | 1.7742
SWRI | 96-1-210588-0 | 69.9667 | 94.41 | 50 | 26.1 | 90.4 | 2800 | 193.95 | 70.51 | 35.1 | 109 | 1034.9 | 122.5 | 178 | 187.6 | 1.1 | 108.6 | 413.3 | 435.7 | 5049.6 | 3.9531 | 1.7742
SWRI | 96-1-210588-0 | 69.9833 | 94.41 | 50.1 | 26.2 | 90.7 | 2801 | 194.04 | 70.51 | 35.1 | 109 | 1034.5 | 122.5 | 177.9 | 187.6 | 1.1 | 102.2 | 413 | 435.5 | 5053 | 4.7422 | 1.7742
SWRI | 96-1-210588-0 | 70 | 94.42 | 50.1 | 26 | 90.6 | 2799 | 193.92 | 70.52 | 35.1 | 109.1 | 1034.4 | 122.4 | 177.9 | 187.5 | 1.1 | 105.6 | 413.7 | 436 | 5046 | 4.2812 | 1.7742
SWRI | 96-1-210588-0 | 70.0167 | 94.41 | 50.1 | 26.1 | 90.3 | 2800 | 193.91 | 70.48 | 35.1 | 109.1 | 1034.1 | 122.6 | 177.9 | 187.5 | 1.1 | 104.4 | 414.3 | 436.8 | 5045.2 | 4.6797 | 1.7742
SWRI | 96-1-210588-0 | 70.0333 | 94.4 | 50.1 | 26.3 | 90.5 | 2800 | 193.95 | 70.49 | 35.1 | 109 | 1034.1 | 122.5 | 178 | 187.6 | 1.1 | 106.8 | 413.2 | 435.7 | 5043.8 | 3.7969 | 1.7742
SWRI | 96-1-210588-0 | 70.05 | 94.41 | 50.1 | 25.9 | 90.7 | 2800 | 194 | 70.52 | 35.1 | 109.1 | 1034.1 | 122.5 | 178 | 187.6 | 1.1 | 108 | 413.9 | 436.3 | 5043.5 | 4.9375 | 1.7742
SWRI | 96-1-210588-0 | 70.0667 | 94.41 | 50.1 | 25.7 | 90.5 | 2800 | 194.01 | 70.5 | 35.1 | 109.1 | 1034.2 | 122.5 | 178 | 187.6 | 1.1 | 105 | 414.3 | 436.3 | 5050.5 | 4.0859 | 1.7742
SWRI | 96-1-210588-0 | 70.0833 | 94.4 | 50 | 25.4 | 90.3 | 2801 | 194.12 | 70.46 | 35.1 | 109.1 | 1034.2 | 122.5 | 177.9 | 187.5 | 1.1 | 103.4 | 413.8 | 436.3 | 5048.9 | 3.9531 | 1.7742
SWRI | 96-1-210588-0 | 70.1 | 94.39 | 50 | 25.3 | 90.4 | 2800 | 193.97 | 70.5 | 35.1 | 109 | 1033.8 | 122.5 | 177.9 | 187.5 | 1.1 | 105.3 | 413 | 435.5 | 5041.1 | 3.9531 | 1.7742
SWRI | 96-1-210588-0 | 70.1167 | 94.4 | 50 | 25.2 | 90.8 | 2800 | 193.97 | 70.5 | 35.1 | 109.1 | 1034.2 | 122.5 | 178 | 187.6 | 1.1 | 105 | 412.5 | 435.1 | 5038.5 | 3.9531 | 1.7742
SWRI | 96-1-210588-0 | 70.1333 | 94.39 | 50 | 25.3 | 90.5 | 2799 | 194.01 | 70.51 | 35.1 | 109.1 | 1034.3 | 122.5 | 178 | 187.6 | 1.1 | 105.1 | 413.4 | 435.9 | 5042.7 | 4.125 | 1.7742
SWRI | 96-1-210588-0 | 70.15 | 94.39 | 50.1 | 25.4 | 90.3 | 2800 | 193.96 | 70.48 | 35.1 | 109.1 | 1033.9 | 122.4 | 178 | 187.6 | 1.1 | 106.9 | 412.6 | 435.3 | 5049.2 | 4.0625 | 1.7742
SWRI | 96-1-210588-0 | 70.1667 | 94.4 | 50.1 | 25.3 | 90.5 | 2800 | 193.98 | 70.51 | 35.1 | 109.1 | 1033.7 | 122.3 | 177.9 | 187.6 | 1.1 | 104.7 | 413 | 435.5 | 5045.7 | 3.9531 | 1.7742
SWRI | 96-1-210588-0 | 70.1833 | 94.4 | 50.1 | 25.4 | 90.8 | 2800 | 193.96 | 70.48 | 35.1 | 109.1 | 1033.8 | 122.4 | 177.9 | 187.6 | 1.1 | 99.3 | 413.1 | 435.4 | 5050.3 | 4.0625 | 1.7742
SWRI | 96-1-210588-0 | 70.2 | 94.39 | 50.2 | 25.5 | 90.5 | 2800 | 193.92 | 70.51 | 35.1 | 109.2 | 1033.4 | 122.5 | 177.9 | 187.6 | 1.1 | 103.2 | 413.1 | 435.6 | 5045.2 | 3.7969 | 1.7742
SWRI | 96-1-210588-0 | 70.2167 | 94.39 | 50.2 | 25.5 | 90.3 | 2799 | 193.9 | 70.44 | 35.2 | 109.1 | 1033.9 | 122.5 | 178 | 187.6 | 1.1 | 105.2 | 412.6 | 435.3 | 5041.5 | 4.2188 | 1.7742
SWRI | 96-1-210588-0 | 70.2333 | 94.4 | 50.2 | 25.4 | 90.5 | 2800 | 194 | 70.47 | 35.1 | 109.1 | 1033.6 | 122.5 | 178 | 187.6 | 1.1 | 103.2 | 413.4 | 435.7 | 5039.5 | 4.1953 | 1.7742
SWRI | 96-1-210588-0 | 70.25 | 94.4 | 50.2 | 25.3 | 90.8 | 2800 | 193.99 | 70.53 | 35.1 | 109.1 | 1034.1 | 122.4 | 178 | 187.6 | 1.1 | 101.6 | 413.3 | 435.7 | 5044 | 4.7422 | 1.7742
SWRI | 96-1-210588-0 | 70.2667 | 94.4 | 50.2 | 25.2 | 90.5 | 2800 | 194.05 | 70.45 | 35.1 | 109.1 | 1034.3 | 122.5 | 177.9 | 187.5 | 1.1 | 101.4 | 413.1 | 435.4 | 5044.3 | 3.9531 | 1.7742
SWRI | 96-1-210588-0 | 70.2833 | 94.4 | 50.2 | 25.1 | 90.3 | 2799 | 193.95 | 70.51 | 35.1 | 109 | 1034.3 | 122.4 | 178 | 187.6 | 1.1 | 104.8 | 412.9 | 435.1 | 5052.3 | 4.8281 | 1.7742
SWRI | 96-1-210588-0 | 70.3 | 94.4 | 50.2 | 25.1 | 90.4 | 2801 | 193.99 | 70.47 | 35.1 | 109 | 1034.5 | 122.3 | 177.9 | 187.5 | 1.1 | 102.9 | 412.7 | 435.6 | 5041.4 | 3.9922 | 1.7742
SWRI | 96-1-210588-0 | 70.3167 | 94.41 | 50.2 | 25.1 | 90.7 | 2800 | 193.95 | 70.52 | 35.1 | 109 | 1034.6 | 122.5 | 177.9 | 187.5 | 1.1 | 108.7 | 413.1 | 435.6 | 5036.6 | 3.9297 | 1.7742
SWRI | 96-1-210588-0 | 70.3333 | 94.42 | 50.2 | 24.9 | 90.6 | 2800 | 194.01 | 70.48 | 35.1 | 109 | 1034.3 | 122.4 | 177.9 | 187.5 | 1.1 | 103.5 | 412.6 | 435.3 | 5040.3 | 5.0078 | 1.7742
SWRI | 96-1-210588-0 | 70.35 | 94.41 | 50.2 | 25 | 90.3 | 2800 | 194.02 | 70.5 | 35.1 | 109 | 1035 | 122.3 | 178 | 187.6 | 1.1 | 106.8 | 413.3 | 435.6 | 5036.6 | 4.1953 | 1.7742
SWRI | 96-1-210588-0 | 70.3667 | 94.4 | 50.2 | 25.1 | 90.4 | 2800 | 194.01 | 70.53 | 35.1 | 109 | 1034.2 | 122.5 | 178 | 187.6 | 1.1 | 103.2 | 413.4 | 435.9 | 5033.9 | 3.9062 | 1.7742
SWRI | 96-1-210588-0 | 70.3833 | 94.41 | 50.2 | 25 | 90.7 | 2800 | 194.01 | 70.52 | 35 | 109 | 1034.3 | 122.3 | 177.9 | 187.6 | 1.1 | 105 | 412.8 | 435.3 | 5029.6 | 4.3281 | 1.7742
SWRI | 96-1-210588-0 | 70.4 | 94.41 | 50.2 | 24.9 | 90.6 | 2800 | 193.99 | 70.52 | 35.1 | 109 | 1034.1 | 122.4 | 177.9 | 187.5 | 1.1 | 105 | 413.9 | 436.2 | 5030.8 | 4.4141 | 1.7742
SWRI | 96-1-210588-0 | 70.4167 | 94.4 | 50.2 | 24.8 | 90.2 | 2801 | 194.07 | 70.46 | 35 | 109 | 1033.7 | 122.4 | 177.9 | 187.5 | 1.1 | 106.9 | 413.1 | 435.9 | 5037.6 | 4.875 | 1.7742
SWRI | 96-1-210588-0 | 70.4333 | 94.41 | 50.1 | 24.6 | 90.5 | 2800 | 194.14 | 70.5 | 35 | 108.9 | 1034.1 | 122.3 | 177.9 | 187.5 | 1.1 | 103.2 | 413.5 | 435.8 | 5031.2 | 4.0625 | 1.7742
SWRI | 96-1-210588-0 | 70.45 | 94.41 | 50.1 | 24.5 | 90.7 | 2800 | 194.06 | 70.53 | 35 | 109 | 1034.1 | 122.4 | 177.8 | 187.4 | 1.1 | 101.7 | 413.7 | 436.3 | 5031.5 | 3.9766 | 1.7742
SWRI | 96-1-210588-0 | 70.4667 | 94.41 | 50 | 24.4 | 90.5 | 2800 | 193.96 | 70.5 | 34.9 | 108.9 | 1033.6 | 122.3 | 177.8 | 187.3 | 1.1 | 104.1 | 413.3 | 435.4 | 5030 | 3.8672 | 1.7742
SWRI | 96-1-210588-0 | 70.4833 | 94.4 | 49.8 | 24.3 | 90.3 | 2799 | 193.99 | 70.47 | 34.9 | 108.9 | 1034.3 | 122.4 | 177.9 | 187.5 | 1.1 | 104.9 | 413.1 | 435.8 | 5029.8 | 4.3438 | 1.7742
SWRI | 96-1-210588-0 | 70.5 | 94.41 | 49.7 | 24.3 | 90.6 | 2800 | 194.05 | 70.51 | 34.8 | 109 | 1034.2 | 122.3 | 177.9 | 187.5 | 1.1 | 104.3 | 414.1 | 436.3 | 5028.2 | 4.8281 | 1.7742
SWRI | 96-1-210588-0 | 70.5167 | 94.4 | 49.7 | 24.2 | 90.7 | 2800 | 194.03 | 70.53 | 34.8 | 109 | 1033.9 | 122.4 | 177.8 | 187.4 | 1.1 | 105.6 | 412.4 | 434.9 | 5032.3 | 3.7969 | 1.7742
SWRI | 96-1-210588-0 | 70.5333 | 94.4 | 49.6 | 24 | 90.4 | 2801 | 194.07 | 70.47 | 34.8 | 109 | 1033.8 | 122.5 | 177.8 | 187.4 | 1.1 | 105 | 413.6 | 436 | 5033.4 | 4.0859 | 1.7742
SWRI | 96-1-210588-0 | 70.55 | 94.39 | 49.6 | 24 | 90.3 | 2800 | 194.03 | 70.48 | 34.8 | 109 | 1033.4 | 122.4 | 177.8 | 187.4 | 1.1 | 104.9 | 413.6 | 436 | 5023 | 4.0859 | 1.7742
SWRI | 96-1-210588-0 | 70.5667 | 94.39 | 49.6 | 23.8 | 90.6 | 2800 | 194.04 | 70.58 | 34.7 | 109 | 1034 | 122.4 | 177.9 | 187.4 | 1.1 | 103.9 | 413.2 | 435.7 | 5028.3 | 4.7188 | 1.7742
SWRI | 96-1-210588-0 | 70.5833 | 94.38 | 49.6 | 23.8 | 90.8 | 2800 | 193.96 | 70.46 | 34.7 | 109 | 1033.9 | 122.5 | 177.8 | 187.4 | 1.1 | 106.8 | 413.3 | 435.7 | 5023.7 | 4.875 | 1.7742
SWRI | 96-1-210588-0 | 70.6 | 94.38 | 49.6 | 23.9 | 90.4 | 2800 | 193.99 | 70.46 | 34.7 | 109 | 1033.7 | 122.4 | 177.9 | 187.5 | 1.1 | 105.7 | 413 | 435.5 | 5029.5 | 3.9766 | 1.7742
SWRI | 96-1-210588-0 | 70.6167 | 94.36 | 49.5 | 23.8 | 90.3 | 2800 | 194.02 | 70.51 | 34.7 | 109 | 1033.6 | 122.4 | 177.8 | 187.3 | 1.1 | 106 | 414 | 436.2 | 5021.7 | 4.875 | 1.7742
SWRI | 96-1-210588-0 | 70.6333 | 94.37 | 49.5 | 23.6 | 90.6 | 2800 | 193.96 | 70.49 | 34.7 | 108.9 | 1033.7 | 122.3 | 177.9 | 187.5 | 1.1 | 106 | 413.6 | 435.9 | 5017.5 | 3.9531 | 1.7742
SWRI | 96-1-210588-0 | 70.65 | 94.36 | 49.5 | 23.6 | 90.7 | 2800 | 194.07 | 70.45 | 34.7 | 108.9 | 1033.9 | 122.3 | 177.9 | 187.5 | 1.1 | 103.9 | 413.2 | 435.6 | 5021.3 | 4.8516 | 1.7742
SWRI | 96-1-210588-0 | 70.6667 | 94.35 | 49.5 | 23.7 | 90.4 | 2800 | 194.06 | 70.48 | 34.6 | 109 | 1033.5 | 122.3 | 177.8 | 187.5 | 1.1 | 102.2 | 413.1 | 436 | 5024.2 | 4.8984 | 1.7742
SWRI | 96-1-210588-0 | 70.6833 | 94.33 | 49.5 | 23.6 | 90.3 | 2800 | 194.02 | 70.48 | 34.7 | 108.9 | 1033.3 | 122.3 | 178 | 187.6 | 1.1 | 107 | 414.3 | 436.8 | 5025.4 | 3.8672 | 1.7742
SWRI | 96-1-210588-0 | 70.7 | 94.33 | 49.5 | 23.8 | 90.5 | 2799 | 194.01 | 70.44 | 34.7 | 108.9 | 1033.6 | 122.4 | 178 | 187.6 | 1.1 | 107.1 | 414.3 | 436.6 | 5021.7 | 4.1719 | 1.7742
SWRI | 96-1-210588-0 | 70.7167 | 94.31 | 49.6 | 24.1 | 90.7 | 2800 | 193.94 | 70.57 | 34.7 | 108.9 | 1033.2 | 122.3 | 177.9 | 187.5 | 1.1 | 106.7 | 413.9 | 436.6 | 5010 | 4.1016 | 1.7742
SWRI | 96-1-210588-0 | 70.7333 | 94.31 | 49.6 | 24.2 | 90.6 | 2800 | 193.97 | 70.46 | 34.7 | 108.9 | 1033.2 | 122.3 | 177.9 | 187.5 | 1.1 | 103.1 | 412.8 | 435.4 | 5009.6 | 4.2812 | 1.7742
SWRI | 96-1-210588-0 | 70.75 | 94.29 | 49.8 | 24.6 | 90.3 | 2801 | 194.03 | 70.54 | 34.7 | 108.9 | 1032.5 | 122.2 | 178 | 187.6 | 1.1 | 105.2 | 413.7 | 436 | 5017 | 4.4375 | 1.7742
SWRI | 96-1-210588-0 | 70.7667 | 94.3 | 50 | 24.9 | 90.4 | 2800 | 193.96 | 70.56 | 34.7 | 108.9 | 1032.6 | 122.3 | 178 | 187.6 | 1.1 | 103.3 | 413.9 | 436.4 | 5007.9 | 4.875 | 1.7742
SWRI | 96-1-210588-0 | 70.7833 | 94.3 | 50 | 25.3 | 90.7 | 2800 | 194.05 | 70.55 | 34.7 | 108.9 | 1032.8 | 122.3 | 178 | 187.6 | 1.1 | 107 | 413.5 | 436.1 | 5006.5 | 4.8984 | 1.7742
SWRI | 96-1-210588-0 | 70.8 | 94.28 | 50.1 | 25.7 | 90.7 | 2800 | 193.94 | 70.51 | 34.7 | 109 | 1032.2 | 122.3 | 178.1 | 187.7 | 1.1 | 101.7 | 413.5 | 435.8 | 5012.6 | 3.9922 | 1.7742
SWRI | 96-1-210588-0 | 70.8167 | 94.29 | 50.2 | 26 | 90.3 | 2800 | 193.94 | 70.53 | 34.8 | 109 | 1031.7 | 122.4 | 178.1 | 187.7 | 1.1 | 107.1 | 414.2 | 436.5 | 5010.4 | 3.7734 | 1.7742
SWRI | 96-1-210588-0 | 70.8333 | 94.28 | 50.2 | 26.1 | 90.3 | 2800 | 193.98 | 70.53 | 34.8 | 109 | 1031.6 | 122.4 | 178.1 | 187.7 | 1.1 | 103.3 | 413 | 435.8 | 5008.8 | 3.7734 | 1.7742
SWRI | 96-1-210588-0 | 70.85 | 94.28 | 50.3 | 26.1 | 90.6 | 2800 | 193.99 | 70.46 | 34.8 | 109 | 1032.2 | 122.4 | 178.1 | 187.7 | 1.1 | 103.1 | 413.8 | 436.1 | 5009.6 | 4.0859 | 1.7742
SWRI | 96-1-210588-0 | 70.8667 | 94.28 | 50.2 | 26.1 | 90.6 | 2800 | 193.83 | 70.51 | 34.8 | 109 | 1030.8 | 122.4 | 177.9 | 187.5 | 1.1 | 107.1 | 412.3 | 435 | 5002.1 | 3.9062 | 1.7742
SWRI | 96-1-210588-0 | 70.8833 | 94.27 | 50.3 | 26.2 | 90.4 | 2800 | 194.06 | 70.5 | 34.9 | 109 | 1031.8 | 122.5 | 178.1 | 187.7 | 1.1 | 105.3 | 413.8 | 436.1 | 5005.1 | 3.7734 | 1.7742
SWRI | 96-1-210588-0 | 70.9 | 94.27 | 50.3 | 26.3 | 90.3 | 2800 | 193.98 | 70.53 | 34.9 | 109 | 1030.6 | 122.3 | 177.9 | 187.5 | 1.1 | 106.8 | 413.4 | 435.7 | 5005.4 | 4.1016 | 1.7742
SWRI | 96-1-210588-0 | 70.9167 | 94.28 | 50.3 | 26.2 | 90.6 | 2801 | 194.1 | 70.46 | 34.8 | 109 | 1031.7 | 122.4 | 178 | 187.6 | 1.1 | 107.1 | 413.8 | 436.1 | 5009.6 | 4.9609 | 1.7742
SWRI | 96-1-210588-0 | 70.9333 | 94.29 | 50.3 | 26 | 90.7 | 2800 | 194.03 | 70.49 | 34.9 | 109 | 1031.3 | 122.4 | 178 | 187.6 | 1.1 | 105.3 | 413.7 | 436.3 | 5010.6 | 4.6953 | 1.7742
SWRI | 96-1-210588-0 | 70.95 | 94.28 | 50.2 | 25.6 | 90.4 | 2800 | 193.95 | 70.48 | 34.9 | 109 | 1030.6 | 122.4 | 177.8 | 187.3 | 1.1 | 107.1 | 412.6 | 435.4 | 5009.9 | 4.6797 | 1.7742
SWRI | 96-1-210588-0 | 70.9667 | 94.29 | 50.2 | 25.3 | 90.3 | 2801 | 194.12 | 70.53 | 34.9 | 109 | 1031.8 | 122.5 | 177.9 | 187.5 | 1.1 | 105.2 | 413.7 | 435.9 | 5003.3 | 4.1953 | 1.7742
SWRI | 96-1-210588-0 | 70.9833 | 94.28 | 50.1 | 25 | 90.6 | 2800 | 194 | 70.51 | 34.9 | 109 | 1032.1 | 122.3 | 178 | 187.6 | 1.1 | 106.9 | 413.8 | 436.1 | 5000.2 | 3.7734 | 1.7742
SWRI | 96-1-210588-0 | 71 | 94.29 | 50.1 | 24.9 | 90.7 | 2800 | 194.02 | 70.48 | 35 | 109 | 1031.1 | 122.3 | 177.9 | 187.5 | 1.1 | 105.1 | 413.2 | 435.9 | 4998 | 4.8281 | 1.7742
SWRI | 96-1-210588-0 | 71.0167 | 94.28 | 50.1 | 24.8 | 90.5 | 2800 | 194.15 | 70.5 | 35 | 109 | 1031.4 | 122.5 | 178.1 | 187.7 | 1.1 | 106.8 | 414.2 | 436.4 | 5005.3 | 4.3906 | 1.7742
SWRI | 96-1-210588-0 | 71.0333 | 94.28 | 50.1 | 24.7 | 90.3 | 2801 | 194.08 | 70.48 | 35 | 109 | 1031.6 | 122.4 | 178 | 187.6 | 1.1 | 107 | 413.4 | 435.7 | 5001.1 | 4.1719 | 1.7742
SWRI | 96-1-210588-0 | 71.05 | 94.28 | 50.1 | 24.7 | 90.5 | 2800 | 193.97 | 70.5 | 35 | 108.9 | 1031.1 | 122.4 | 177.9 | 187.5 | 1.1 | 101.3 | 413.2 | 435.9 | 5007.3 | 4.6797 | 1.7742
SWRI | 96-1-210588-0 | 71.0667 | 94.27 | 50 | 24.6 | 90.8 | 2801 | 194.03 | 70.52 | 34.9 | 109 | 1031.1 | 122.4 | 177.9 | 187.5 | 1.1 | 103.2 | 413.6 | 436 | 5002.9 | 4.2188 | 1.7742
SWRI | 96-1-210588-0 | 71.0833 | 94.27 | 50 | 24.5 | 90.5 | 2800 | 194.02 | 70.5 | 34.9 | 109 | 1031.4 | 122.3 | 178 | 187.6 | 1.1 | 101.8 | 413.3 | 435.8 | 5006.8 | 3.9531 | 1.7742
SWRI | 96-1-210588-0 | 71.1 | 94.27 | 50 | 24.6 | 90.2 | 2799 | 193.91 | 70.53 | 35 | 109 | 1030.8 | 122.3 | 177.9 | 187.5 | 1.1 | 103.3 | 413.1 | 435.5 | 4998.2 | 3.9531 | 1.7742
SWRI | 96-1-210588-0 | 71.1167 | 94.27 | 50 | 24.5 | 90.6 | 2800 | 193.94 | 70.53 | 35 | 108.9 | 1031.7 | 122.3 | 178 | 187.6 | 1.1 | 104.6 | 413.4 | 435.7 | 4992.9 | 4.7422 | 1.7742
SWRI | 96-1-210588-0 | 71.1333 | 94.26 | 49.9 | 24.4 | 90.7 | 2800 | 194.03 | 70.5 | 35 | 108.9 | 1031.7 | 122.5 | 178 | 187.5 | 1.1 | 103.3 | 413.8 | 436.5 | 4994.1 | 4.3281 | 1.7742
SWRI | 96-1-210588-0 | 71.15 | 94.25 | 49.9 | 24.3 | 90.5 | 2800 | 194.03 | 70.5 | 35 | 109 | 1031.5 | 122.2 | 178 | 187.6 | 1.1 | 104.4 | 414.4 | 436.9 | 4987 | 4.8516 | 1.7742
SWRI | 96-1-210588-0 | 71.1667 | 94.25 | 49.9 | 24.3 | 90.2 | 2800 | 193.92 | 70.51 | 35 | 108.9 | 1031.3 | 122.3 | 178 | 187.6 | 1.1 | 105.2 | 413.9 | 436.6 | 4987.8 | 4.1016 | 1.7742
SWRI | 96-1-210588-0 | 71.1833 | 94.25 | 50 | 24.5 | 90.6 | 2800 | 193.98 | 70.49 | 35 | 108.9 | 1032.3 | 122.3 | 178 | 187.6 | 1.1 | 101.4 | 413.9 | 436 | 4994.2 | 4.1016 | 1.7742
SWRI | 96-1-210588-0 | 71.2 | 94.24 | 50 | 24.7 | 90.7 | 2800 | 193.97 | 70.52 | 35.1 | 109 | 1031.4 | 122.3 | 178.1 | 187.7 | 1.1 | 105 | 413.9 | 436.5 | 4993.3 | 4.0625 | 1.7742
SWRI | 96-1-210588-0 | 71.2167 | 94.25 | 50.1 | 24.7 | 90.4 | 2800 | 194.02 | 70.49 | 35.1 | 109 | 1032.1 | 122.4 | 178 | 187.6 | 1.1 | 102 | 412.8 | 435.5 | 4996.5 | 3.9531 | 1.7742
SWRI | 96-1-210588-0 | 71.2333 | 94.24 | 50.1 | 24.8 | 90.3 | 2800 | 193.95 | 70.51 | 35.2 | 108.9 | 1031.3 | 122.3 | 178 | 187.6 | 1.1 | 106 | 414 | 436.1 | 4988.4 | 4.2812 | 1.7742
SWRI | 96-1-210588-0 | 71.25 | 94.25 | 50.1 | 24.9 | 90.6 | 2799 | 193.98 | 70.55 | 35.2 | 109 | 1031.4 | 122.3 | 178.1 | 187.7 | 1.1 | 107 | 413.7 | 436.1 | 4992.3 | 4.6562 | 1.7742
SWRI | 96-1-210588-0 | 71.2667 | 94.25 | 50.1 | 24.9 | 90.7 | 2800 | 194.04 | 70.41 | 35.1 | 109 | 1031.6 | 122.3 | 178.1 | 187.6 | 1.1 | 106.1 | 413.3 | 436 | 4982.9 | 4.2344 | 1.7742
SWRI | 96-1-210588-0 | 71.2833 | 94.26 | 50.1 | 24.9 | 90.4 | 2800 | 193.89 | 70.55 | 35.1 | 109 | 1030.8 | 122.4 | 177.9 | 187.4 | 1.1 | 103.4 | 413.5 | 436 | 4977.6 | 4.3438 | 1.7742
SWRI | 96-1-210588-0 | 71.3 | 94.25 | 50 | 24.8 | 90.3 | 2800 | 194 | 70.54 | 35.2 | 109 | 1031.6 | 122.4 | 178 | 187.6 | 1.1 | 105 | 412.6 | 435.3 | 4975.3 | 4.3438 | 1.7742
SWRI | 96-1-210588-0 | 71.3167 | 94.25 | 50 | 24.8 | 90.6 | 2800 | 194.05 | 70.46 | 35.1 | 109 | 1032.2 | 122.2 | 177.9 | 187.5 | 1.1 | 104.8 | 413.5 | 436.3 | 4980.8 | 4.875 | 1.7742
SWRI | 96-1-210588-0 | 71.3333 | 94.25 | 50 | 24.8 | 90.8 | 2800 | 193.98 | 70.52 | 35.2 | 109 | 1031.1 | 122.4 | 178 | 187.6 | 1.1 | 103.1 | 413.2 | 436 | 4980.5 | 4.8047 | 1.7742
SWRI | 96-1-210588-0 | 71.35 | 94.23 | 50 | 24.8 | 90.4 | 2800 | 194.07 | 70.46 | 35.2 | 109 | 1031.2 | 122.3 | 178 | 187.6 | 1.1 | 103 | 413.3 | 435.5 | 4977.2 | 4.8984 | 1.7742
SWRI | 96-1-210588-0 | 71.3667 | 94.23 | 50.1 | 24.9 | 90.3 | 2800 | 194.01 | 70.48 | 35.2 | 109 | 1031.6 | 122.3 | 178 | 187.6 | 1.1 | 101.6 | 413.6 | 436 | 4978 | 3.9531 | 1.7742
SWRI | 96-1-210588-0 | 71.3833 | 94.23 | 50.1 | 24.9 | 90.7 | 2800 | 194.03 | 70.5 | 35.2 | 109 | 1031.4 | 122.3 | 178 | 187.6 | 1.1 | 105.3 | 413.1 | 435.8 | 4974.7 | 4.6953 | 1.7742
SWRI | 96-1-210588-0 | 71.4 | 94.22 | 50.1 | 24.8 | 90.7 | 2800 | 193.99 | 70.51 | 35.2 | 109 | 1032 | 122.5 | 178.1 | 187.6 | 1.1 | 103.2 | 413.3 | 435.9 | 4979.7 | 4.1016 | 1.7742
SWRI | 96-1-210588-0 | 71.4167 | 94.22 | 50.1 | 24.8 | 90.3 | 2800 | 193.95 | 70.5 | 35.2 | 109 | 1031.7 | 122.5 | 178 | 187.6 | 1.1 | 101.8 | 413 | 435.3 | 4978.8 | 4.2188 | 1.7742
SWRI | 96-1-210588-0 | 71.4333 | 94.22 | 50.1 | 24.8 | 90.3 | 2801 | 193.99 | 70.55 | 35.2 | 109 | 1030.8 | 122.4 | 177.9 | 187.5 | 1.1 | 99.6 | 414 | 436.5 | 4980.6 | 4.6953 | 1.7742
SWRI | 96-1-210588-0 | 71.45 | 94.22 | 50.1 | 24.8 | 90.8 | 2800 | 193.93 | 70.56 | 35.2 | 109 | 1030.4 | 122.4 | 177.9 | 187.5 | 1.1 | 101.7 | 413.9 | 436.4 | 4980.6 | 3.7969 | 1.7742
SWRI | 96-1-210588-0 | 71.4667 | 94.21 | 50.1 | 24.8 | 90.6 | 2800 | 194.03 | 70.51 | 35.1 | 109.1 | 1031.2 | 122.5 | 178 | 187.6 | 1.1 | 106.7 | 413.5 | 436.1 | 4978.2 | 4.1016 | 1.7742
SWRI | 96-1-210588-0 | 71.4833 | 94.21 | 50.1 | 24.9 | 90.2 | 2800 | 194.01 | 70.44 | 35.2 | 109.1 | 1031.4 | 122.3 | 178 | 187.6 | 1.1 | 101.4 | 414.2 | 436.5 | 4978.6 | 3.9531 | 1.7742
SWRI | 96-1-210588-0 | 71.5 | 94.19 | 50.2 | 25.2 | 90.5 | 2800 | 193.98 | 70.52 | 35.2 | 109 | 1031.2 | 122.4 | 178.2 | 187.8 | 1.1 | 103.1 | 413.3 | 435.8 | 4965.8 | 4.3281 | 1.7742
SWRI | 96-1-210588-0 | 71.5167 | 94.2 | 50.2 | 25.4 | 90.8 | 2801 | 193.9 | 70.49 | 35.2 | 109.1 | 1030.5 | 122.4 | 177.9 | 187.5 | 1.1 | 101.5 | 414.1 | 436.2 | 4967.8 | 4.1953 | 1.7742
SWRI | 96-1-210588-0 | 71.5333 | 94.18 | 50.2 | 25.4 | 90.4 | 2800 | 194 | 70.53 | 35.2 | 109.1 | 1032 | 122.4 | 178.1 | 187.7 | 1.1 | 102.9 | 413.7 | 435.7 | 4976.7 | 3.9766 | 1.7742
SWRI | 96-1-210588-0 | 71.55 | 94.2 | 50.3 | 25.5 | 90.2 | 2800 | 193.82 | 70.58 | 35.2 | 109 | 1029.4 | 122.5 | 177.9 | 187.5 | 1.1 | 103.2 | 414.1 | 436.5 | 4973.6 | 4.6562 | 1.7742
SWRI | 96-1-210588-0 | 71.5667 | 94.19 | 50.3 | 25.5 | 90.7 | 2801 | 194.07 | 70.47 | 35.2 | 109.1 | 1032.2 | 122.3 | 178.1 | 187.7 | 1.1 | 102.9 | 413.9 | 436.2 | 4973.2 | 3.8203 | 1.7742
SWRI | 96-1-210588-0 | 71.5833 | 94.18 | 50.3 | 25.7 | 90.7 | 2800 | 193.85 | 70.5 | 35.2 | 109.1 | 1030.3 | 122.5 | 177.9 | 187.5 | 1.1 | 103.3 | 414.8 | 437 | 4969.1 | 4.1484 | 1.7742
SWRI | 96-1-210588-0 | 71.6 | 94.18 | 50.4 | 25.8 | 90.4 | 2800 | 193.97 | 70.46 | 35.2 | 109.1 | 1031.8 | 122.3 | 178.1 | 187.8 | 1.1 | 101.4 | 414.1 | 436.3 | 4968.4 | 3.9297 | 1.7742
SWRI | 96-1-210588-0 | 71.6167 | 94.19 | 50.4 | 26 | 90.3 | 2800 | 193.87 | 70.54 | 35.3 | 109.1 | 1030.1 | 122.3 | 178 | 187.6 | 1.1 | 103.2 | 413.9 | 436.3 | 4964.8 | 4.0625 | 1.7742
SWRI | 96-1-210588-0 | 71.6333 | 94.18 | 50.3 | 26.1 | 90.7 | 2800 | 193.98 | 70.54 | 35.3 | 109.1 | 1031.4 | 122.3 | 178.2 | 187.8 | 1.1 | 101.1 | 413.6 | 436 | 4965.7 | 4.9609 | 1.7742
SWRI | 96-1-210588-0 | 71.65 | 94.19 | 50.2 | 26.1 | 90.6 | 2799 | 193.96 | 70.5 | 35.3 | 109.1 | 1031.6 | 122.4 | 178.1 | 187.7 | 1.1 | 101.7 | 413.6 | 436 | 4955.5 | 3.9531 | 1.7742
SWRI | 96-1-210588-0 | 71.6667 | 94.18 | 50.2 | 26.2 | 90.4 | 2800 | 194.15 | 70.42 | 35.3 | 109.1 | 1031.7 | 122.3 | 178.2 | 187.8 | 1.1 | 103.3 | 413.4 | 436 | 4955.8 | 4.9375 | 1.7742
SWRI | 96-1-210588-0 | 71.6833 | 94.2 | 50.1 | 26.2 | 90.3 | 2800 | 193.97 | 70.5 | 35.2 | 109 | 1030.9 | 122.3 | 177.9 | 187.5 | 1.1 | 100.2 | 413.8 | 436.4 | 4960.1 | 4.9375 | 1.7742
SWRI | 96-1-210588-0 | 71.7 | 94.21 | 50.1 | 26 | 90.7 | 2800 | 194.06 | 70.54 | 35.2 | 109 | 1030.8 | 122.4 | 178 | 187.6 | 1.1 | 103.3 | 413.4 | 436 | 4962.6 | 4.125 | 1.7742
SWRI | 96-1-210588-0 | 71.7167 | 94.22 | 50.1 | 25.8 | 90.7 | 2800 | 193.97 | 70.48 | 35.2 | 109 | 1030.9 | 122.3 | 177.9 | 187.5 | 1.1 | 103 | 413.7 | 435.9 | 4957.9 | 4.8281 | 1.7742
SWRI | 96-1-210588-0 | 71.7333 | 94.22 | 50 | 25.5 | 90.4 | 2800 | 193.96 | 70.46 | 35.2 | 109 | 1031.5 | 122.4 | 177.9 | 187.5 | 1.1 | 103.3 | 413.8 | 436.3 | 4954.3 | 4.8281 | 1.7742
SWRI | 96-1-210588-0 | 71.75 | 94.22 | 49.9 | 25.4 | 90.3 | 2800 | 194 | 70.47 | 35.2 | 108.9 | 1032.1 | 122.4 | 178 | 187.6 | 1.1 | 103.3 | 414.5 | 437.1 | 4948.4 | 4.0625 | 1.7742
SWRI | 96-1-210588-0 | 71.7667 | 94.23 | 49.8 | 25.3 | 90.5 | 2800 | 193.88 | 70.48 | 35.2 | 109 | 1031.5 | 122.4 | 177.8 | 187.4 | 1.1 | 101.6 | 414.1 | 436.8 | 4953.8 | 4.2344 | 1.7742
SWRI | 96-1-210588-0 | 71.7833 | 94.22 | 49.9 | 25.3 | 90.8 | 2799 | 193.97 | 70.46 | 35.1 | 109 | 1032.2 | 122.4 | 178.1 | 187.7 | 1.1 | 99.6 | 413.2 | 435.9 | 4953.1 | 4.6797 | 1.7742
SWRI | 96-1-210588-0 | 71.8 | 94.22 | 49.9 | 25.3 | 90.4 | 2800 | 193.93 | 70.52 | 35.1 | 109 | 1031.9 | 122.4 | 178.1 | 187.7 | 1.1 | 103.4 | 413.7 | 436 | 4954.9 | 4.125 | 1.7742
SWRI | 96-1-210588-0 | 71.8167 | 94.19 | 49.9 | 25.2 | 90.3 | 2800 | 194.05 | 70.52 | 35.1 | 109 | 1032.3 | 122.4 | 178.1 | 187.7 | 1.1 | 101.3 | 413.8 | 436.5 | 4953.1 | 4.8281 | 1.7742
SWRI | 96-1-210588-0 | 71.8333 | 94.2 | 49.8 | 25 | 90.5 | 2800 | 194.08 | 70.48 | 35.1 | 109 | 1031.9 | 122.4 | 178 | 187.6 | 1.1 | 99.7 | 413.9 | 436.2 | 4959.7 | 4.3281 | 1.7742
SWRI | 96-1-210588-0 | 71.85 | 94.19 | 49.8 | 25 | 90.8 | 2800 | 194.03 | 70.49 | 35.1 | 109 | 1031.9 | 122.5 | 178.1 | 187.7 | 1.1 | 100.4 | 413.8 | 436.1 | 4955.7 | 4.9375 | 1.7742
SWRI | 96-1-210588-0 | 71.8667 | 94.19 | 49.8 | 25.1 | 90.6 | 2800 | 194.05 | 70.52 | 35.1 | 109.1 | 1032.2 | 122.4 | 178.1 | 187.7 | 1.1 | 101.5 | 413.6 | 436.1 | 4955.6 | 4.2812 | 1.7742
SWRI | 96-1-210588-0 | 71.8833 | 94.18 | 49.8 | 25.1 | 90.3 | 2800 | 194.05 | 70.49 | 35.1 | 109 | 1032.3 | 122.4 | 178.1 | 187.7 | 1.1 | 103.3 | 414.3 | 436.7 | 4952.9 | 3.7734 | 1.7742
SWRI | 96-1-210588-0 | 71.9 | 94.18 | 49.8 | 25.1 | 90.4 | 2800 | 194.01 | 70.49 | 35.1 | 108.9 | 1031.9 | 122.3 | 178.1 | 187.7 | 1.1 | 105.3 | 414.3 | 436.7 | 4951.9 | 4.1016 | 1.7742
SWRI | 96-1-210588-0 | 71.9167 | 94.19 | 49.8 | 25.1 | 90.7 | 2800 | 193.89 | 70.5 | 35.1 | 109 | 1031.5 | 122.4 | 177.9 | 187.5 | 1.1 | 102.4 | 412.7 | 435.9 | 4948.9 | 4.8984 | 1.7742
SWRI | 96-1-210588-0 | 71.9333 | 94.18 | 49.8 | 25 | 90.6 | 2800 | 194.06 | 70.51 | 35.1 | 109 | 1031.5 | 122.4 | 178 | 187.6 | 1.1 | 103.3 | 413.4 | 435.9 | 4948.2 | 4.8984 | 1.7742
SWRI | 96-1-210588-0 | 71.95 | 94.18 | 49.8 | 24.9 | 90.3 | 2799 | 194.01 | 70.48 | 35.1 | 108.9 | 1032.2 | 122.3 | 178.1 | 187.7 | 1.1 | 103.1 | 413.6 | 436.2 | 4950.8 | 4.8281 | 1.7742
SWRI | 96-1-210588-0 | 71.9667 | 94.18 | 49.8 | 24.8 | 90.3 | 2800 | 194.02 | 70.52 | 35 | 108.9 | 1031.4 | 122.4 | 178.1 | 187.6 | 1.1 | 101.4 | 413.9 | 436.2 | 4944.3 | 3.9531 | 1.7742
SWRI | 96-1-210588-0 | 71.9833 | 94.19 | 49.8 | 24.8 | 90.7 | 2800 | 194.08 | 70.48 | 35.1 | 108.9 | 1032.3 | 122.2 | 178.1 | 187.7 | 1.1 | 100.9 | 412.7 | 435.3 | 4951.8 | 4.8984 | 1.7742
SWRI | 96-1-210588-0 | 72 | 94.18 | 49.8 | 24.8 | 90.6 | 2800 | 193.9 | 70.47 | 35.1 | 108.9 | 1031 | 122.3 | 177.8 | 187.4 | 1.1 | 103.4 | 413.7 | 436.2 | 4943.6 | 5.0312 | 1.7742
SWRI | 96-1-210588-0 | 72.0167 | 94.18 | 49.8 | 24.8 | 90.3 | 2800 | 194.12 | 70.55 | 35 | 108.9 | 1032.2 | 122.3 | 178.2 | 187.7 | 1.1 | 105.4 | 413.3 | 435.8 | 4946.8 | 4.8281 | 1.7742
SWRI | 96-1-210588-0 | 72.0333 | 94.17 | 49.8 | 24.7 | 90.4 | 2800 | 194.04 | 70.53 | 35 | 108.9 | 1031.5 | 122.2 | 178.1 | 187.7 | 1.1 | 103.4 | 413 | 435.8 | 4943.7 | 4.1719 | 1.7742
SWRI | 96-1-210588-0 | 72.05 | 94.18 | 49.8 | 24.6 | 90.8 | 2799 | 193.99 | 70.51 | 35 | 108.9 | 1032.2 | 122.4 | 178.1 | 187.7 | 1.1 | 103.4 | 414.3 | 437 | 4944.8 | 4.8516 | 1.7742
SWRI | 96-1-210588-0 | 72.0667 | 94.19 | 49.8 | 24.6 | 90.5 | 2800 | 193.93 | 70.52 | 35 | 109 | 1031.1 | 122.4 | 177.9 | 187.5 | 1.1 | 103.2 | 413.1 | 436.3 | 4948.9 | 3.9297 | 1.7742
SWRI | 96-1-210588-0 | 72.0833 | 94.19 | 49.8 | 24.6 | 90.3 | 2800 | 194.08 | 70.49 | 35 | 108.9 | 1032 | 122.3 | 178.1 | 187.7 | 1.1 | 99.7 | 414.2 | 436.8 | 4940 | 4.875 | 1.7742
SWRI | 96-1-210588-0 | 72.1 | 94.18 | 49.8 | 24.7 | 90.4 | 2799 | 194.04 | 70.48 | 35 | 108.9 | 1032 | 122.3 | 178.1 | 187.7 | 1.1 | 102.3 | 413.5 | 435.8 | 4939.3 | 4.0859 | 1.7742
SWRI | 96-1-210588-0 | 72.1167 | 94.17 | 49.8 | 24.6 | 90.7 | 2799 | 193.96 | 70.54 | 35 | 108.9 | 1031.8 | 122.4 | 178.1 | 187.7 | 1.1 | 101.5 | 413.6 | 436.2 | 4944.9 | 4.8516 | 1.7742
SWRI | 96-1-210588-0 | 72.1333 | 94.17 | 49.7 | 24.6 | 90.6 | 2800 | 194.02 | 70.49 | 35 | 108.9 | 1032 | 122.3 | 178.1 | 187.6 | 1.1 | 101.5 | 413.1 | 435.7 | 4946.4 | 3.7734 | 1.7742
SWRI | 96-1-210588-0 | 72.15 | 94.18 | 49.8 | 24.6 | 90.4 | 2800 | 194.04 | 70.46 | 35 | 109 | 1032.2 | 122.4 | 178.1 | 187.7 | 1.1 | 101.2 | 413.9 | 436.2 | 4936 | 4.6797 | 1.7742
SWRI | 96-1-210588-0 | 72.1667 | 94.18 | 49.8 | 24.7 | 90.4 | 2800 | 193.93 | 70.54 | 35 | 108.9 | 1032 | 122.3 | 178 | 187.6 | 1.1 | 103.6 | 414.2 | 436.5 | 4940.1 | 4.9219 | 1.7742
SWRI | 96-1-210588-0 | 72.1833 | 94.17 | 49.8 | 24.7 | 90.4 | 2800 | 193.91 | 70.52 | 35 | 108.9 | 1031.8 | 122.3 | 178 | 187.6 | 1.1 | 103.4 | 413.3 | 435.8 | 4934 | 4.8516 | 1.7742
SWRI | 96-1-210588-0 | 72.2 | 94.17 | 49.8 | 24.6 | 90.6 | 2800 | 194.05 | 70.45 | 35 | 108.9 | 1032.4 | 122.3 | 178.2 | 187.8 | 1.1 | 101.9 | 414.2 | 436.3 | 4927.2 | 4.6953 | 1.7742
SWRI | 96-1-210588-0 | 72.2167 | 94.17 | 49.8 | 24.6 | 90.7 | 2800 | 194.04 | 70.55 | 35 | 109 | 1031.8 | 122.4 | 178.1 | 187.7 | 1.1 | 101.4 | 412.8 | 435.8 | 4932.9 | 4.3906 | 1.7742
SWRI | 96-1-210588-0 | 72.2333 | 94.18 | 49.8 | 24.7 | 90.5 | 2800 | 193.96 | 70.5 | 35 | 109.1 | 1031.9 | 122.5 | 178.1 | 187.6 | 1.1 | 101.4 | 413.4 | 436.3 | 4935.6 | 4.125 | 1.7742
SWRI | 96-1-210588-0 | 72.25 | 94.19 | 49.8 | 24.8 | 90.3 | 2800 | 193.93 | 70.48 | 35 | 109.1 | 1032.4 | 122.4 | 178 | 187.6 | 1.1 | 104.9 | 413.6 | 436.2 | 4944.1 | 4.1953 | 1.7742
SWRI | 96-1-210588-0 | 72.2667 | 94.19 | 49.8 | 24.8 | 90.4 | 2800 | 193.98 | 70.52 | 35 | 109 | 1032.4 | 122.4 | 178.1 | 187.7 | 1.1 | 101.4 | 412.9 | 435.6 | 4937.4 | 4.8516 | 1.7742
SWRI | 96-1-210588-0 | 72.2833 | 94.17 | 49.9 | 24.9 | 90.6 | 2800 | 193.94 | 70.46 | 35 | 109.1 | 1032.1 | 122.4 | 178 | 187.6 | 1.1 | 101.6 | 413.6 | 436.3 | 4932.9 | 3.7734 | 1.7742
SWRI | 96-1-210588-0 | 72.3 | 94.18 | 49.9 | 24.8 | 90.7 | 2800 | 193.97 | 70.53 | 35 | 109.1 | 1032 | 122.5 | 178 | 187.6 | 1.1 | 103.5 | 412.7 | 435.5 | 4929.7 | 4.1484 | 1.7742
SWRI | 96-1-210588-0 | 72.3167 | 94.18 | 49.9 | 24.8 | 90.5 | 2800 | 193.96 | 70.51 | 35 | 109.1 | 1031.5 | 122.6 | 178 | 187.6 | 1.1 | 105.1 | 413.5 | 435.9 | 4928.3 | 4.8984 | 1.7742
SWRI | 96-1-210588-0 | 72.3333 | 94.18 | 50 | 24.9 | 90.4 | 2800 | 193.98 | 70.49 | 35 | 109.1 | 1032.7 | 122.5 | 178.1 | 187.7 | 1.1 | 99.9 | 413.4 | 436.1 | 4931.6 | 3.9766 | 1.7742
SWRI | 96-1-210588-0 | 72.35 | 94.18 | 50.1 | 24.9 | 90.4 | 2799 | 193.86 | 70.49 | 35 | 109.1 | 1032.6 | 122.5 | 178.1 | 187.7 | 1.1 | 97.9 | 413.1 | 435.7 | 4930.5 | 3.8203 | 1.7742
SWRI | 96-1-210588-0 | 72.3667 | 94.18 | 50.1 | 24.9 | 90.5 | 2800 | 193.86 | 70.5 | 35 | 109.1 | 1032 | 122.4 | 178 | 187.6 | 1.1 | 103.4 | 413.5 | 436 | 4932 | 4.125 | 1.7742
SWRI | 96-1-210588-0 | 72.3833 | 94.18 | 50.1 | 24.9 | 90.7 | 2800 | 194 | 70.47 | 35 | 109.1 | 1032.7 | 122.4 | 178.1 | 187.7 | 1.1 | 99.4 | 413.3 | 436.1 | 4936.1 | 4.2578 | 1.7742
SWRI | 96-1-210588-0 | 72.4 | 94.19 | 50 | 24.9 | 90.6 | 2801 | 194.07 | 70.55 | 35 | 109.1 | 1032.1 | 122.4 | 178 | 187.6 | 1.1 | 101.5 | 413.6 | 436 | 4927.9 | 4.0625 | 1.7742
SWRI | 96-1-210588-0 | 72.4167 | 94.18 | 50 | 24.7 | 90.3 | 2800 | 193.97 | 70.48 | 35 | 109.1 | 1032.3 | 122.5 | 178.1 | 187.7 | 1.1 | 101.7 | 413.5 | 435.7 | 4930.8 | 4.2188 | 1.7742
SWRI | 96-1-210588-0 | 72.4333 | 94.19 | 50 | 24.8 | 90.3 | 2799 | 193.99 | 70.52 | 35 | 109.1 | 1032.3 | 122.4 | 178.1 | 187.7 | 1.1 | 103.5 | 413.8 | 436.5 | 4929.5 | 4.125 | 1.7742
SWRI | 96-1-210588-0 | 72.45 | 94.18 | 50 | 24.8 | 90.7 | 2799 | 193.97 | 70.46 | 35 | 109.1 | 1032.7 | 122.5 | 178.2 | 187.7 | 1.1 | 101 | 413.2 | 436 | 4930.9 | 3.7734 | 1.7742
SWRI | 96-1-210588-0 | 72.4667 | 94.19 | 50 | 24.8 | 90.7 | 2800 | 194.04 | 70.51 | 34.9 | 109.1 | 1032.4 | 122.5 | 178.1 | 187.7 | 1.1 | 101.8 | 412.7 | 435.8 | 4936.8 | 4.2344 | 1.7742
SWRI | 96-1-210588-0 | 72.4833 | 94.19 | 50 | 24.7 | 90.4 | 2799 | 193.96 | 70.53 | 34.9 | 109.1 | 1033 | 122.4 | 178.1 | 187.7 | 1.1 | 98.5 | 413.4 | 435.6 | 4931.5 | 4.8281 | 1.7742
SWRI | 96-1-210588-0 | 72.5 | 94.19 | 50 | 24.7 | 90.3 | 2800 | 193.92 | 70.5 | 34.9 | 109.1 | 1032.9 | 122.5 | 178.1 | 187.6 | 1.1 | 101.6 | 413.2 | 435.9 | 4932.3 | 3.9531 | 1.7742
SWRI | 96-1-210588-0 | 72.5167 | 94.19 | 50 | 24.7 | 90.5 | 2801 | 194.01 | 70.49 | 34.9 | 109 | 1032.8 | 122.4 | 178.1 | 187.6 | 1.1 | 99.6 | 414 | 436.4 | 4930.4 | 4.1484 | 1.7742
SWRI | 96-1-210588-0 | 72.5333 | 94.19 | 50 | 24.7 | 90.7 | 2800 | 193.94 | 70.52 | 34.9 | 109 | 1032.8 | 122.5 | 178.1 | 187.7 | 1.1 | 99.8 | 413.8 | 436.5 | 4931.7 | 4.3047 | 1.7742
SWRI | 96-1-210588-0 | 72.55 | 94.19 | 50 | 24.7 | 90.6 | 2799 | 193.9 | 70.5 | 34.9 | 109.1 | 1033.1 | 122.5 | 178.1 | 187.7 | 1.1 | 100.7 | 413.4 | 436 | 4933.7 | 3.8672 | 1.7742
SWRI | 96-1-210588-0 | 72.5667 | 94.19 | 50 | 24.8 | 90.3 | 2800 | 194.01 | 70.53 | 34.9 | 109 | 1032.8 | 122.4 | 178.1 | 187.7 | 1.1 | 99.7 | 413.3 | 435.7 | 4933.8 | 4.3281 | 1.7742
SWRI | 96-1-210588-0 | 72.5833 | 94.19 | 50 | 24.8 | 90.3 | 2800 | 194.06 | 70.48 | 34.9 | 109 | 1033.2 | 122.4 | 178.1 | 187.6 | 1.1 | 99.9 | 413.8 | 436.5 | 4921.9 | 3.9922 | 1.7742
SWRI | 96-1-210588-0 | 72.6 | 94.19 | 50 | 24.8 | 90.7 | 2800 | 194.02 | 70.52 | 34.9 | 109 | 1033.3 | 122.4 | 178.2 | 187.7 | 1.1 | 98.8 | 413.4 | 436.1 | 4932.8 | 4.6953 | 1.7742
SWRI | 96-1-210588-0 | 72.6167 | 94.19 | 50 | 24.9 | 90.7 | 2800 | 193.93 | 70.48 | 34.9 | 109 | 1032.8 | 122.5 | 178 | 187.6 | 1.1 | 102.7 | 413.2 | 436 | 4932.1 | 4.0625 | 1.7742
SWRI | 96-1-210588-0 | 72.6333 | 94.19 | 50 | 24.9 | 90.4 | 2800 | 194.02 | 70.49 | 34.9 | 109 | 1033.7 | 122.4 | 178.1 | 187.7 | 1.1 | 101.4 | 412.7 | 435.5 | 4929.2 | 3.9531 | 1.7742
SWRI | 96-1-210588-0 | 72.65 | 94.19 | 49.9 | 24.8 | 90.3 | 2800 | 193.99 | 70.53 | 34.9 | 109 | 1032.7 | 122.4 | 178 | 187.6 | 1.1 | 96.7 | 414.3 | 436.6 | 4927.5 | 3.9922 | 1.7742
SWRI | 96-1-210588-0 | 72.6667 | 94.19 | 49.9 | 24.7 | 90.5 | 2800 | 194.03 | 70.48 | 34.9 | 108.9 | 1033.5 | 122.4 | 178.2 | 187.7 | 1.1 | 100.1 | 412.9 | 435.4 | 4920.1 | 4.6953 | 1.7742
SWRI | 96-1-210588-0 | 72.6833 | 94.19 | 49.9 | 24.5 | 90.8 | 2800 | 193.99 | 70.47 | 34.9 | 109 | 1033 | 122.4 | 178 | 187.5 | 1.1 | 99.8 | 413.6 | 435.9 | 4930.6 | 4.3281 | 1.7742
SWRI | 96-1-210588-0 | 72.7 | 94.2 | 49.9 | 24.6 | 90.4 | 2800 | 194 | 70.51 | 34.9 | 109 | 1033.4 | 122.4 | 178 | 187.6 | 1.1 | 101.4 | 414.2 | 436.8 | 4929.9 | 4.8516 | 1.7742
SWRI | 96-1-210588-0 | 72.7167 | 94.2 | 49.9 | 24.7 | 90.2 | 2800 | 194.07 | 70.49 | 34.9 | 109 | 1032.6 | 122.4 | 178.1 | 187.7 | 1.1 | 102.5 | 413 | 435.8 | 4931.3 | 4.3281 | 1.7742
SWRI | 96-1-210588-0 | 72.7333 | 94.2 | 49.9 | 24.8 | 90.6 | 2800 | 194.03 | 70.53 | 34.9 | 108.9 | 1033.2 | 122.4 | 178.1 | 187.7 | 1.1 | 99.7 | 413.1 | 435.9 | 4926 | 4.9375 | 1.7742
SWRI | 96-1-210588-0 | 72.75 | 94.2 | 49.9 | 24.9 | 90.8 | 2801 | 194.03 | 70.51 | 34.9 | 109 | 1032.4 | 122.5 | 178 | 187.6 | 1.1 | 98.1 | 413.2 | 435.9 | 4922.6 | 4.125 | 1.7742
SWRI | 96-1-210588-0 | 72.7667 | 94.21 | 49.9 | 25 | 90.3 | 2799 | 194 | 70.48 | 34.9 | 108.9 | 1032.9 | 122.4 | 178.1 | 187.7 | 1.1 | 101.4 | 413.3 | 435.9 | 4921.8 | 4.875 | 1.7742
SWRI | 96-1-210588-0 | 72.7833 | 94.21 | 49.9 | 25.1 | 90.3 | 2800 | 194.02 | 70.52 | 34.9 | 108.9 | 1032.5 | 122.4 | 177.9 | 187.5 | 1.1 | 103.3 | 414.4 | 437.1 | 4916.6 | 4.8281 | 1.7742
SWRI | 96-1-210588-0 | 72.8 | 94.21 | 50 | 25.2 | 90.8 | 2800 | 193.97 | 70.53 | 34.9 | 109 | 1031.7 | 122.3 | 178 | 187.6 | 1.1 | 101.4 | 413.8 | 436.4 | 4914.8 | 4.125 | 1.7742
SWRI | 96-1-210588-0 | 72.8167 | 94.21 | 50 | 25.2 | 90.5 | 2800 | 194 | 70.51 | 34.9 | 109 | 1032.9 | 122.3 | 178 | 187.6 | 1.1 | 101.7 | 412.5 | 435.5 | 4910.6 | 4.4141 | 1.7742
SWRI | 96-1-210588-0 | 72.8333 | 94.22 | 50 | 25.3 | 90.2 | 2799 | 193.87 | 70.54 | 34.9 | 108.9 | 1031.5 | 122.4 | 178 | 187.7 | 1.1 | 99.5 | 413.5 | 436 | 4916.3 | 4.1484 | 1.7742
SWRI | 96-1-210588-0 | 72.85 | 94.2 | 50 | 25.4 | 90.6 | 2800 | 194.01 | 70.52 | 34.9 | 108.9 | 1033.7 | 122.3 | 178.2 | 187.8 | 1.1 | 98 | 413.6 | 436.2 | 4911.7 | 4.8984 | 1.7742
SWRI | 96-1-210588-0 | 72.8667 | 94.21 | 50 | 25.4 | 90.7 | 2800 | 193.93 | 70.51 | 35 | 109 | 1032.1 | 122.4 | 178 | 187.6 | 1.1 | 101.7 | 414.6 | 436.9 | 4914.1 | 4.6797 | 1.7742
SWRI | 96-1-210588-0 | 72.8833 | 94.2 | 50 | 25.4 | 90.4 | 2800 | 193.97 | 70.49 | 35 | 108.9 | 1032.5 | 122.3 | 178 | 187.6 | 1.1 | 99.8 | 413.3 | 436 | 4916.9 | 3.7969 | 1.7742
SWRI | 96-1-210588-0 | 72.9 | 94.21 | 50 | 25.4 | 90.3 | 2800 | 194.12 | 70.46 | 35 | 108.9 | 1033.3 | 122.4 | 178.2 | 187.8 | 1.1 | 101.1 | 413.2 | 435.9 | 4918.2 | 3.9766 | 1.7742
SWRI | 96-1-210588-0 | 72.9167 | 94.21 | 49.9 | 25.3 | 90.7 | 2800 | 193.84 | 70.53 | 35 | 108.9 | 1031.7 | 122.2 | 178 | 187.5 | 1.1 | 98 | 412.5 | 435.5 | 4910.5 | 4.8984 | 1.7742
SWRI | 96-1-210588-0 | 72.9333 | 94.21 | 49.9 | 25.2 | 90.6 | 2800 | 194.08 | 70.47 | 34.9 | 109 | 1033.1 | 122.5 | 178.1 | 187.7 | 1.1 | 101.6 | 412.7 | 435.4 | 4906.4 | 4.8516 | 1.7742
SWRI | 96-1-210588-0 | 72.95 | 94.22 | 49.9 | 25.2 | 90.3 | 2799 | 194.04 | 70.52 | 34.9 | 108.9 | 1032.6 | 122.4 | 178.1 | 187.7 | 1.1 | 101.7 | 413.8 | 436.4 | 4912.2 | 4.3438 | 1.7742
SWRI | 96-1-210588-0 | 72.9667 | 94.21 | 49.9 | 25.1 | 90.4 | 2800 | 194.07 | 70.51 | 34.9 | 108.9 | 1032.3 | 122.3 | 178 | 187.6 | 1.1 | 101.6 | 413 | 435.9 | 4909.1 | 4.1016 | 1.7742
SWRI | 96-1-210588-0 | 72.9833 | 94.21 | 49.9 | 25.2 | 90.8 | 2800 | 194.09 | 70.46 | 34.9 | 108.9 | 1033 | 122.4 | 178 | 187.7 | 1.1 | 101.1 | 412.8 | 435.9 | 4901.9 | 4.3438 | 1.7742
SWRI | 96-1-210588-0 | 73 | 94.21 | 49.9 | 25.2 | 90.4 | 2800 | 193.97 | 70.53 | 35 | 108.9 | 1032 | 122.4 | 178 | 187.6 | 1.1 | 99.9 | 413.7 | 436.1 | 4907.9 | 4.3281 | 1.7742
SWRI | 96-1-210588-0 | 73.0167 | 94.21 | 50 | 25.2 | 90.2 | 2800 | 194.02 | 70.49 | 35 | 108.9 | 1032.7 | 122.4 | 178 | 187.6 | 1.1 | 101.5 | 414.6 | 437.4 | 4900.7 | 4.875 | 1.7742
SWRI | 96-1-210588-0 | 73.0333 | 94.21 | 50.1 | 25.2 | 90.7 | 2801 | 193.99 | 70.5 | 35 | 108.9 | 1032.2 | 122.3 | 177.9 | 187.5 | 1.1 | 101.1 | 414 | 436.3 | 4897.5 | 3.8203 | 1.7742
SWRI | 96-1-210588-0 | 73.05 | 94.22 | 50.1 | 25.2 | 90.7 | 2800 | 194 | 70.5 | 35 | 109 | 1032 | 122.5 | 178 | 187.6 | 1.1 | 99.9 | 414 | 436.8 | 4905.1 | 4.8281 | 1.7742
SWRI | 96-1-210588-0 | 73.0667 | 94.23 | 50.1 | 25.1 | 90.2 | 2800 | 193.93 | 70.45 | 34.9 | 109 | 1032.5 | 122.4 | 177.9 | 187.5 | 1.1 | 101.9 | 413.7 | 436.3 | 4900.6 | 4.3281 | 1.7742
SWRI | 96-1-210588-0 | 73.0833 | 94.23 | 50.1 | 25.1 | 90.4 | 2800 | 194.02 | 70.54 | 35 | 109 | 1032.5 | 122.3 | 178.1 | 187.7 | 1.1 | 103.5 | 414.5 | 437 | 4898 | 4.2344 | 1.7742
SWRI | 96-1-210588-0 | 73.1 | 94.24 | 50.1 | 25 | 90.7 | 2800 | 193.94 | 70.53 | 34.9 | 109 | 1031.6 | 122.4 | 177.9 | 187.5 | 1.1 | 100.3 | 414.5 | 436.8 | 4902.1 | 3.7969 | 1.7742
SWRI | 96-1-210588-0 | 73.1167 | 94.23 | 50.1 | 25 | 90.6 | 2800 | 194 | 70.49 | 35 | 109 | 1032 | 122.4 | 178 | 187.6 | 1.1 | 99.5 | 413.7 | 436 | 4906.3 | 3.9531 | 1.7742
SWRI | 96-1-210588-0 | 73.1333 | 94.23 | 50.1 | 25.1 | 90.2 | 2800 | 194.01 | 70.47 | 35 | 109 | 1032.6 | 122.4 | 178.1 | 187.6 | 1.1 | 101.7 | 414.1 | 436.6 | 4909.8 | 4.1016 | 1.7742
SWRI | 96-1-210588-0 | 73.15 | 94.23 | 50.2 | 25.2 | 90.6 | 2800 | 194.06 | 70.53 | 35 | 109 | 1032.6 | 122.4 | 178.1 | 187.7 | 1.1 | 100.8 | 414.5 | 436.6 | 4899.4 | 4.0625 | 1.7742
SWRI | 96-1-210588-0 | 73.1667 | 94.23 | 50.2 | 25.2 | 90.8 | 2800 | 194.05 | 70.49 | 35 | 109 | 1032.1 | 122.4 | 178.1 | 187.7 | 1.1 | 105 | 414.1 | 436.8 | 4898.3 | 4.0859 | 1.7742
SWRI | 96-1-210588-0 | 73.1833 | 94.24 | 50.2 | 25.2 | 90.4 | 2799 | 193.96 | 70.51 | 35 | 109 | 1032.5 | 122.3 | 178.1 | 187.7 | 1.1 | 101.5 | 413.7 | 436.2 | 4893.2 | 4.8281 | 1.7742
SWRI | 96-1-210588-0 | 73.2 | 94.23 | 50.2 | 25.2 | 90.2 | 2800 | 194.05 | 70.47 | 35 | 109 | 1032.6 | 122.5 | 178.1 | 187.6 | 1.1 | 102.2 | 414.1 | 436.3 | 4895.7 | 3.9922 | 1.7742
SWRI | 96-1-210588-0 | 73.2167 | 94.23 | 50.2 | 25.2 | 90.6 | 2800 | 194.05 | 70.45 | 35 | 109 | 1032.8 | 122.4 | 178.1 | 187.7 | 1.1 | 103.2 | 414.1 | 436.3 | 4891 | 4.0859 | 1.7742
SWRI | 96-1-210588-0 | 73.2333 | 94.23 | 50.2 | 25.2 | 90.8 | 2799 | 193.99 | 70.52 | 35.1 | 109 | 1032.4 | 122.5 | 178.1 | 187.7 | 1.1 | 102.3 | 413.7 | 436.1 | 4892.4 | 3.9766 | 1.7742
SWRI | 96-1-210588-0 | 73.25 | 94.23 | 50.2 | 25.2 | 90.3 | 2801 | 194.1 | 70.48 | 35 | 109 | 1032.5 | 122.5 | 178.1 | 187.7 | 1.1 | 105.2 | 414 | 436.3 | 4896.2 | 3.8828 | 1.7742
SWRI | 96-1-210588-0 | 73.2667 | 94.23 | 50.2 | 25.2 | 90.4 | 2800 | 194 | 70.45 | 35 | 109 | 1032.6 | 122.4 | 178.2 | 187.7 | 1.1 | 102.3 | 413.8 | 436.4 | 4891.1 | 4.125 | 1.7742
SWRI | 96-1-210588-0 | 73.2833 | 94.24 | 50.2 | 25.2 | 90.8 | 2800 | 194.02 | 70.51 | 35 | 109 | 1032.2 | 122.4 | 178.1 | 187.6 | 1.1 | 102.7 | 413.7 | 436.3 | 4886.9 | 4.0625 | 1.7742
SWRI | 96-1-210588-0 | 73.3 | 94.24 | 50.1 | 25.2 | 90.5 | 2800 | 194.07 | 70.41 | 35.1 | 109 | 1032.4 | 122.4 | 178.1 | 187.7 | 1.1 | 101.5 | 413.8 | 436.2 | 4885.8 | 4.0859 | 1.7742
SWRI | 96-1-210588-0 | 73.3167 | 94.25 | 50.1 | 25.2 | 90.3 | 2799 | 193.86 | 70.58 | 35.1 | 109 | 1031.9 | 122.4 | 178 | 187.6 | 1.1 | 102.2 | 413.2 | 435.8 | 4890.3 | 4.1016 | 1.7742
SWRI | 96-1-210588-0 | 73.3333 | 94.24 | 50.2 | 25.1 | 90.5 | 2800 | 194.06 | 70.48 | 35.1 | 109 | 1032.2 | 122.4 | 178 | 187.6 | 1.1 | 101.3 | 414.1 | 436.5 | 4889.7 | 4.0625 | 1.7742
SWRI | 96-1-210588-0 | 73.35 | 94.26 | 50.1 | 25.1 | 90.7 | 2801 | 193.98 | 70.53 | 35.1 | 109 | 1031.4 | 122.4 | 177.9 | 187.5 | 1.1 | 100.8 | 413.9 | 436.2 | 4890.2 | 4.9219 | 1.7742
SWRI | 96-1-210588-0 | 73.3667 | 94.26 | 50.1 | 25.1 | 90.5 | 2799 | 194 | 70.49 | 35.1 | 109.1 | 1032.2 | 122.4 | 178 | 187.6 | 1.1 | 103.4 | 413.3 | 435.8 | 4890 | 4.8984 | 1.7742
SWRI | 96-1-210588-0 | 73.3833 | 94.26 | 50.1 | 25.1 | 90.2 | 2800 | 194.06 | 70.43 | 35.1 | 109 | 1032.9 | 122.4 | 178 | 187.6 | 1.1 | 101.3 | 414.3 | 436.6 | 4880.1 | 4.0859 | 1.7742
SWRI | 96-1-210588-0 | 73.4 | 94.26 | 50.1 | 24.9 | 90.5 | 2801 | 193.89 | 70.55 | 35.1 | 109 | 1030.1 | 122.4 | 177.7 | 187.3 | 1.1 | 101.5 | 413.9 | 436.1 | 4882 | 3.9531 | 1.7742
SWRI | 96-1-210588-0 | 73.4167 | 94.26 | 50.1 | 25 | 90.8 | 2800 | 194.13 | 70.48 | 35 | 109 | 1032.8 | 122.4 | 178.1 | 187.7 | 1.1 | 99.6 | 413.9 | 436.4 | 4878.1 | 4.125 | 1.7742
SWRI | 96-1-210588-0 | 73.4333 | 94.27 | 50 | 25 | 90.3 | 2800 | 193.93 | 70.5 | 35 | 109.1 | 1031 | 122.5 | 177.7 | 187.2 | 1.1 | 103.1 | 413.7 | 436.2 | 4880.6 | 4.8984 | 1.7742
SWRI | 96-1-210588-0 | 73.45 | 94.27 | 50 | 24.9 | 90.2 | 2800 | 194 | 70.56 | 35 | 109 | 1031.7 | 122.4 | 178 | 187.6 | 1.1 | 99.4 | 413.4 | 436.1 | 4887.3 | 3.8672 | 1.7742
SWRI | 96-1-210588-0 | 73.4667 | 94.26 | 50.1 | 24.9 | 90.8 | 2801 | 194.01 | 70.49 | 35 | 109 | 1032.2 | 122.5 | 177.8 | 187.4 | 1.1 | 102.9 | 414.3 | 436.7 | 4877.5 | 3.8203 | 1.7742
SWRI | 96-1-210588-0 | 73.4833 | 94.28 | 50.1 | 25 | 90.6 | 2800 | 194.07 | 70.43 | 35 | 109.1 | 1033 | 122.6 | 178.1 | 187.7 | 1.1 | 101.4 | 413.6 | 436.2 | 4876.6 | 4.3438 | 1.7742
SWRI | 96-1-210588-0 | 73.5 | 94.27 | 50.1 | 24.9 | 90.2 | 2800 | 194 | 70.5 | 35 | 109 | 1032.3 | 122.5 | 178.1 | 187.7 | 1.1 | 98 | 414.8 | 437.4 | 4880.4 | 4.6797 | 1.7742
SWRI | 96-1-210588-0 | 73.5167 | 94.27 | 50.1 | 25.1 | 90.5 | 2800 | 194.02 | 70.42 | 35.1 | 109 | 1032.7 | 122.5 | 177.9 | 187.5 | 1.1 | 97.8 | 414 | 436.4 | 4871.8 | 4.8281 | 1.7742
SWRI | 96-1-210588-0 | 73.5333 | 94.27 | 50.2 | 25.2 | 90.8 | 2800 | 194.03 | 70.5 | 35 | 109.1 | 1032.7 | 122.5 | 178.1 | 187.7 | 1.1 | 102.9 | 414 | 436.5 | 4873.1 | 4.9375 | 1.7742
SWRI | 96-1-210588-0 | 73.55 | 94.26 | 50.2 | 25.3 | 90.4 | 2800 | 193.93 | 70.51 | 35.1 | 109.1 | 1032.1 | 122.5 | 177.9 | 187.5 | 1.1 | 99.4 | 414.4 | 437.1 | 4873 | 4.0391 | 1.7742
SWRI | 96-1-210588-0 | 73.5667 | 94.27 | 50.1 | 25.3 | 90.3 | 2800 | 193.98 | 70.49 | 35.1 | 109.1 | 1032.8 | 122.4 | 178.1 | 187.6 | 1.1 | 99.5 | 414.2 | 437 | 4870.5 | 4.1016 | 1.7742
SWRI | 96-1-210588-0 | 73.5833 | 94.27 | 50.1 | 25.2 | 90.6 | 2800 | 193.86 | 70.5 | 35.1 | 109.1 | 1032.6 | 122.4 | 177.9 | 187.5 | 1.1 | 99.5 | 413.9 | 436.2 | 4871.7 | 3.8203 | 1.7742
SWRI | 96-1-210588-0 | 73.6 | 94.26 | 50.1 | 25.2 | 90.7 | 2800 | 194.02 | 70.51 | 35.1 | 109.2 | 1032.1 | 122.6 | 178 | 187.6 | 1.1 | 99.8 | 413.6 | 436.1 | 4869.8 | 4.0156 | 1.7742
SWRI | 96-1-210588-0 | 73.6167 | 94.26 | 50.2 | 25.2 | 90.4 | 2799 | 193.95 | 70.51 | 35.1 | 109.2 | 1032.7 | 122.6 | 178.1 | 187.6 | 1.1 | 99.5 | 413.3 | 436.4 | 4866.7 | 3.8672 | 1.7742
SWRI | 96-1-210588-0 | 73.6333 | 94.26 | 50.2 | 25.1 | 90.3 | 2800 | 193.97 | 70.55 | 35.1 | 109.1 | 1032.2 | 122.5 | 178 | 187.6 | 1.1 | 99.7 | 414.1 | 436.8 | 4870 | 3.8203 | 1.7742
SWRI | 96-1-210588-0 | 73.65 | 94.25 | 50.1 | 25.1 | 90.7 | 2800 | 194.04 | 70.51 | 35 | 109 | 1033.1 | 122.5 | 178.1 | 187.6 | 1.1 | 99.6 | 414 | 436.8 | 4869.2 | 4.8984 | 1.7742
SWRI | 96-1-210588-0 | 73.6667 | 94.27 | 50.1 | 25 | 90.7 | 2801 | 193.97 | 70.5 | 35.1 | 109.1 | 1032.4 | 122.5 | 177.9 | 187.5 | 1.1 | 98.2 | 414.5 | 436.7 | 4874.8 | 4.8281 | 1.7742
SWRI | 96-1-210588-0 | 73.6833 | 94.26 | 50.1 | 25 | 90.3 | 2800 | 194 | 70.5 | 35.1 | 109.1 | 1032.5 | 122.3 | 178 | 187.5 | 1.1 | 103.5 | 414 | 436.2 | 4870.5 | 4.6953 | 1.7742
SWRI | 96-1-210588-0 | 73.7 | 94.26 | 50.1 | 24.9 | 90.3 | 2800 | 193.97 | 70.54 | 35 | 109 | 1032.1 | 122.4 | 178 | 187.6 | 1.1 | 99.4 | 414 | 436.5 | 4868.3 | 4.3906 | 1.7742
SWRI | 96-1-210588-0 | 73.7167 | 94.26 | 50 | 24.9 | 90.7 | 2801 | 193.97 | 70.5 | 35 | 109 | 1032.5 | 122.4 | 177.9 | 187.5 | 1.1 | 97.9 | 413.7 | 436.4 | 4863.9 | 4.7188 | 1.7742
SWRI | 96-1-210588-0 | 73.7333 | 94.27 | 49.9 | 24.7 | 90.6 | 2799 | 194.03 | 70.55 | 35 | 109 | 1032.5 | 122.5 | 178.1 | 187.6 | 1.1 | 102.7 | 413.7 | 436.2 | 4865.5 | 4.2812 | 1.7742
SWRI | 96-1-210588-0 | 73.75 | 94.27 | 49.9 | 24.6 | 90.2 | 2800 | 194.1 | 70.45 | 35 | 109 | 1032.4 | 122.3 | 178 | 187.6 | 1.1 | 101.5 | 414.7 | 436.8 | 4877.1 | 4.6797 | 1.7742
SWRI | 96-1-210588-0 | 73.7667 | 94.26 | 49.8 | 24.6 | 90.5 | 2801 | 194.11 | 70.49 | 35 | 109 | 1032.4 | 122.4 | 177.9 | 187.5 | 1.1 | 100.4 | 414.9 | 437.2 | 4873.7 | 3.7734 | 1.7742
SWRI | 96-1-210588-0 | 73.7833 | 94.27 | 49.7 | 24.6 | 90.7 | 2800 | 194.15 | 70.5 | 34.9 | 109 | 1033 | 122.4 | 178 | 187.6 | 1.1 | 102.3 | 413.3 | 436.4 | 4873 | 4.6953 | 1.7742
SWRI | 96-1-210588-0 | 73.8 | 94.27 | 49.7 | 24.5 | 90.6 | 2800 | 194.02 | 70.42 | 34.9 | 109 | 1033 | 122.4 | 178 | 187.6 | 1.1 | 99.4 | 413.5 | 436.3 | 4861.5 | 4.6953 | 1.7742
SWRI | 96-1-210588-0 | 73.8167 | 94.26 | 49.7 | 24.5 | 90.3 | 2801 | 194.09 | 70.5 | 34.9 | 109 | 1032.8 | 122.3 | 178 | 187.5 | 1.1 | 99.7 | 414.6 | 436.8 | 4866.9 | 4.9609 | 1.7742
SWRI | 96-1-210588-0 | 73.8333 | 94.27 | 49.7 | 24.5 | 90.4 | 2799 | 194.01 | 70.52 | 34.9 | 108.9 | 1033.1 | 122.3 | 178.1 | 187.6 | 1.1 | 101.2 | 415.3 | 437.4 | 4859.4 | 4.6562 | 1.7742
SWRI | 96-1-210588-0 | 73.85 | 94.25 | 49.8 | 24.7 | 90.7 | 2800 | 193.99 | 70.49 | 34.9 | 108.9 | 1032.5 | 122.3 | 178 | 187.5 | 1.1 | 98.8 | 414 | 437.1 | 4860.7 | 4.6953 | 1.7742
SWRI | 96-1-210588-0 | 73.8667 | 94.26 | 49.8 | 24.7 | 90.6 | 2800 | 194 | 70.49 | 34.9 | 109 | 1032.6 | 122.5 | 178 | 187.6 | 1.1 | 101.7 | 414.3 | 436.7 | 4857.8 | 4.3047 | 1.7742
SWRI | 96-1-210588-0 | 73.8833 | 94.26 | 49.8 | 24.8 | 90.3 | 2800 | 194.03 | 70.44 | 34.9 | 109 | 1033.3 | 122.3 | 178.2 | 187.7 | 1.1 | 99.4 | 414.2 | 436.5 | 4862.8 | 4.8281 | 1.7742
SWRI | 96-1-210588-0 | 73.9 | 94.25 | 49.8 | 24.6 | 90.5 | 2799 | 194.04 | 70.49 | 34.9 | 109 | 1032.7 | 122.4 | 178.1 | 187.7 | 1.1 | 100.6 | 414.4 | 436.8 | 4857.8 | 4.6797 | 1.7742
SWRI | 96-1-210588-0 | 73.9167 | 94.26 | 49.7 | 24.5 | 90.8 | 2801 | 194 | 70.54 | 34.9 | 109 | 1032.3 | 122.4 | 177.9 | 187.5 | 1.1 | 102 | 415 | 437.3 | 4853.5 | 4.8281 | 1.7742
SWRI | 96-1-210588-0 | 73.9333 | 94.25 | 49.8 | 24.5 | 90.4 | 2800 | 194.08 | 70.47 | 34.9 | 109 | 1032.5 | 122.4 | 178 | 187.6 | 1.1 | 99.7 | 414.3 | 436.7 | 4855.7 | 4.0625 | 1.7742
SWRI | 96-1-210588-0 | 73.95 | 94.25 | 49.7 | 24.6 | 90.2 | 2800 | 193.99 | 70.53 | 34.9 | 108.9 | 1032.4 | 122.3 | 178 | 187.6 | 1.1 | 99.6 | 413.9 | 436.5 | 4853.7 | 4.2578 | 1.7742
SWRI | 96-1-210588-0 | 73.9667 | 94.25 | 49.7 | 24.6 | 90.7 | 2799 | 193.89 | 70.56 | 34.9 | 108.9 | 1031.2 | 122.4 | 177.9 | 187.5 | 1.2 | 99.6 | 413.9 | 436.5 | 4854.8 | 4.6797 | 1.7742
SWRI | 96-1-210588-0 | 73.9833 | 94.25 | 49.7 | 24.5 | 90.7 | 2799 | 194.1 | 70.45 | 34.9 | 109 | 1033.4 | 122.3 | 178.1 | 187.7 | 1.1 | 102 | 413.1 | 435.8 | 4856.4 | 4.875 | 1.7742
SWRI | 96-1-210588-0 | 74 | 94.25 | 49.7 | 24.5 | 90.3 | 2800 | 194.05 | 70.47 | 34.9 | 108.9 | 1033 | 122.3 | 178.1 | 187.7 | 1.1 | 100.2 | 413.7 | 436.3 | 4851.1 | 4.6797 | 1.7742
SWRI | 96-1-210588-0 | 74.0167 | 94.26 | 49.7 | 24.5 | 90.5 | 2800 | 194.08 | 70.53 | 34.9 | 108.9 | 1032.7 | 122.4 | 178.1 | 187.7 | 1.1 | 101.6 | 413.9 | 436.7 | 4856.8 | 4.3281 | 1.7742
SWRI | 96-1-210588-0 | 74.0333 | 94.27 | 49.7 | 24.5 | 90.8 | 2800 | 194.07 | 70.5 | 34.9 | 109 | 1032.7 | 122.4 | 178 | 187.6 | 1.1 | 99.7 | 414.1 | 436.8 | 4855.7 | 4.7422 | 1.7742
SWRI | 96-1-210588-0 | 74.05 | 94.26 | 49.7 | 24.4 | 90.4 | 2800 | 194.07 | 70.47 | 34.9 | 109 | 1032.1 | 122.3 | 178 | 187.5 | 1.1 | 99 | 414.8 | 437.2 | 4854.7 | 4.3047 | 1.7742
SWRI | 96-1-210588-0 | 74.0667 | 94.26 | 49.7 | 24.5 | 90.2 | 2801 | 194.06 | 70.51 | 34.9 | 108.9 | 1032.6 | 122.3 | 178 | 187.6 | 1.1 | 101.8 | 413.6 | 436.7 | 4853.2 | 4.1719 | 1.7742
SWRI | 96-1-210588-0 | 74.0833 | 94.26 | 49.8 | 24.7 | 90.7 | 2800 | 193.92 | 70.52 | 34.9 | 108.9 | 1032.4 | 122.4 | 178 | 187.5 | 1.1 | 97.7 | 413.8 | 436.2 | 4849.2 | 4.8281 | 1.7742
SWRI | 96-1-210588-0 | 74.1 | 94.27 | 49.8 | 24.9 | 90.6 | 2799 | 193.88 | 70.52 | 34.9 | 109 | 1032 | 122.3 | 178 | 187.5 | 1.1 | 97.9 | 414.7 | 437 | 4850.6 | 4.0625 | 1.7742
SWRI | 96-1-210588-0 | 74.1167 | 94.27 | 49.9 | 25.1 | 90.3 | 2800 | 194.03 | 70.51 | 34.9 | 109 | 1031.7 | 122.4 | 178 | 187.6 | 1.1 | 97.7 | 414.7 | 437.2 | 4852.3 | 3.7734 | 1.7742
SWRI | 96-1-210588-0 | 74.1333 | 94.27 | 49.9 | 25.2 | 90.5 | 2799 | 193.97 | 70.47 | 35 | 108.9 | 1032.3 | 122.3 | 178.1 | 187.7 | 1.1 | 97.7 | 414.4 | 436.9 | 4848.5 | 4.0859 | 1.7742
SWRI | 96-1-210588-0 | 74.15 | 94.27 | 50 | 25.3 | 90.8 | 2799 | 193.97 | 70.47 | 35 | 109 | 1032.3 | 122.4 | 178 | 187.6 | 1.1 | 99.8 | 414.4 | 436.7 | 4849.1 | 3.9531 | 1.7742
SWRI | 96-1-210588-0 | 74.1667 | 94.28 | 50.1 | 25.5 | 90.4 | 2800 | 193.95 | 70.5 | 35 | 109 | 1031.7 | 122.4 | 178.1 | 187.6 | 1.1 | 97.5 | 414.5 | 437.1 | 4851.1 | 3.9766 | 1.7742
SWRI | 96-1-210588-0 | 74.1833 | 94.27 | 50.2 | 25.5 | 90.3 | 2800 | 193.97 | 70.53 | 35.1 | 109 | 1031.7 | 122.4 | 178.1 | 187.7 | 1.1 | 96 | 414.1 | 436.6 | 4842.2 | 4.1719 | 1.7742
SWRI | 96-1-210588-0 | 74.2 | 94.28 | 50.2 | 25.6 | 90.7 | 2800 | 193.99 | 70.53 | 35.1 | 108.9 | 1031.6 | 122.3 | 178 | 187.6 | 1.1 | 99.7 | 414.4 | 436.8 | 4846.8 | 4.6797 | 1.7742
SWRI | 96-1-210588-0 | 74.2167 | 94.27 | 50.2 | 25.6 | 90.7 | 2800 | 194.02 | 70.5 | 35.1 | 109 | 1032.1 | 122.4 | 178.1 | 187.6 | 1.1 | 96.1 | 414.6 | 437.2 | 4840.8 | 4.3047 | 1.7742
SWRI | 96-1-210588-0 | 74.2333 | 94.27 | 50.2 | 25.5 | 90.3 | 2800 | 193.93 | 70.47 | 35.1 | 108.9 | 1030.6 | 122.4 | 177.9 | 187.5 | 1.1 | 97.7 | 413.8 | 436.9 | 4849.3 | 4.125 | 1.7742
SWRI | 96-1-210588-0 | 74.25 | 94.27 | 50.2 | 25.6 | 90.4 | 2800 | 194.02 | 70.52 | 35.1 | 108.9 | 1031.6 | 122.5 | 178 | 187.6 | 1.1 | 99.5 | 414.4 | 437.3 | 4842.4 | 3.9531 | 1.7742
SWRI | 96-1-210588-0 | 74.2667 | 94.27 | 50.3 | 25.6 | 90.7 | 2800 | 193.95 | 70.54 | 35.1 | 108.9 | 1030.9 | 122.4 | 177.9 | 187.5 | 1.1 | 97.9 | 414.4 | 436.9 | 4847 | 4.125 | 1.7742
SWRI | 96-1-210588-0 | 74.2833 | 94.27 | 50.2 | 25.5 | 90.6 | 2799 | 194.07 | 70.48 | 35.1 | 108.9 | 1032.5 | 122.4 | 178.2 | 187.8 | 1.1 | 97.6 | 414 | 436.9 | 4851.4 | 4.8984 | 1.7742
SWRI | 96-1-210588-0 | 74.3 | 94.27 | 50.1 | 25.4 | 90.3 | 2799 | 194.09 | 70.48 | 35.1 | 108.9 | 1032.3 | 122.3 | 178.1 | 187.7 | 1.1 | 97.9 | 414.2 | 436.7 | 4843.9 | 3.9531 | 1.7742
SWRI | 96-1-210588-0 | 74.3167 | 94.28 | 50.1 | 25.3 | 90.3 | 2801 | 194.03 | 70.52 | 35.1 | 108.8 | 1031.4 | 122.3 | 177.8 | 187.4 | 1.1 | 97.4 | 413.4 | 436.4 | 4843.2 | 4.6953 | 1.7742
SWRI | 96-1-210588-0 | 74.3333 | 94.28 | 50.1 | 25.3 | 90.8 | 2800 | 194.11 | 70.45 | 35 | 108.9 | 1031.8 | 122.3 | 178 | 187.6 | 1.1 | 94.4 | 414 | 436.7 | 4845.5 | 3.9297 | 1.7742
SWRI | 96-1-210588-0 | 74.35 | 94.27 | 50.1 | 25.3 | 90.5 | 2800 | 193.97 | 70.53 | 35.1 | 109 | 1031.2 | 122.4 | 177.9 | 187.5 | 1.1 | 99.3 | 413.3 | 436.7 | 4841.3 | 3.8438 | 1.7742
SWRI | 96-1-210588-0 | 74.3667 | 94.28 | 50 | 25.2 | 90.2 | 2800 | 194.04 | 70.51 | 35 | 108.9 | 1032.2 | 122.4 | 178.1 | 187.7 | 1.1 | 98.9 | 414 | 437 | 4841.1 | 3.7734 | 1.7742
SWRI | 96-1-210588-0 | 74.3833 | 94.28 | 50 | 25.2 | 90.5 | 2801 | 193.97 | 70.47 | 35 | 108.9 | 1031 | 122.4 | 177.8 | 187.4 | 1.1 | 99 | 414.5 | 437.1 | 4831.1 | 4.1953 | 1.7742
SWRI | 96-1-210588-0 | 74.4 | 94.29 | 50 | 25.2 | 90.8 | 2800 | 194.08 | 70.51 | 35 | 109 | 1031.8 | 122.4 | 177.9 | 187.5 | 1.1 | 101.4 | 414.4 | 436.8 | 4824.6 | 4.0859 | 1.7742
SWRI | 96-1-210588-0 | 74.4167 | 94.3 | 49.9 | 25.1 | 90.4 | 2800 | 194.11 | 70.46 | 34.9 | 109 | 1031.7 | 122.4 | 178 | 187.6 | 1.1 | 97.6 | 414.6 | 437 | 4832.4 | 3.9297 | 1.7742
SWRI | 96-1-210588-0 | 74.4333 | 94.3 | 49.9 | 25 | 90.2 | 2799 | 193.92 | 70.56 | 34.9 | 109 | 1031.1 | 122.4 | 178 | 187.5 | 1.1 | 98.4 | 414.2 | 436.8 | 4832.2 | 3.8203 | 1.7742
SWRI | 96-1-210588-0 | 74.45 | 94.31 | 49.9 | 25 | 90.6 | 2800 | 193.9 | 70.53 | 34.9 | 109 | 1031.3 | 122.4 | 177.8 | 187.3 | 1.1 | 99 | 414 | 436.9 | 4836.6 | 4.9609 | 1.7742
SWRI | 96-1-210588-0 | 74.4667 | 94.3 | 49.8 | 24.8 | 90.7 | 2800 | 194.14 | 70.45 | 34.8 | 109.1 | 1032.1 | 122.4 | 178 | 187.5 | 1.1 | 98.5 | 414.2 | 436.8 | 4837.9 | 4.1016 | 1.7742
SWRI | 96-1-210588-0 | 74.4833 | 94.31 | 49.8 | 24.8 | 90.3 | 2800 | 193.98 | 70.5 | 34.8 | 109.1 | 1031 | 122.4 | 177.8 | 187.3 | 1.1 | 95.4 | 413.9 | 436.4 | 4836.6 | 4.7422 | 1.7742
SWRI | 96-1-210588-0 | 74.5 | 94.29 | 49.7 | 24.6 | 90.4 | 2800 | 193.99 | 70.53 | 34.8 | 109 | 1031.2 | 122.2 | 177.8 | 187.4 | 1.1 | 97.7 | 414.1 | 436.6 | 4831.3 | 4.3047 | 1.7742
SWRI | 96-1-210588-0 | 74.5167 | 94.3 | 49.7 | 24.6 | 90.7 | 2799 | 193.97 | 70.43 | 34.8 | 108.9 | 1031.8 | 122.4 | 177.9 | 187.5 | 1.1 | 99.6 | 415.2 | 437.9 | 4833 | 3.7969 | 1.7742
SWRI | 96-1-210588-0 | 74.5333 | 94.29 | 49.7 | 24.6 | 90.7 | 2801 | 194.07 | 70.46 | 34.8 | 109 | 1032 | 122.3 | 177.9 | 187.5 | 1.1 | 96.9 | 414 | 436.6 | 4831.4 | 3.8203 | 1.7742
SWRI | 96-1-210588-0 | 74.55 | 94.3 | 49.7 | 24.6 | 90.3 | 2800 | 194.02 | 70.51 | 34.8 | 109 | 1031.3 | 122.4 | 177.9 | 187.5 | 1.1 | 102.1 | 414.8 | 437.3 | 4829 | 4.8281 | 1.7742
SWRI | 96-1-210588-0 | 74.5667 | 94.29 | 49.7 | 24.7 | 90.3 | 2800 | 194.1 | 70.53 | 34.8 | 109 | 1032.6 | 122.4 | 178.1 | 187.7 | 1.1 | 99.6 | 414.5 | 436.9 | 4833.2 | 3.7734 | 1.7742
SWRI | 96-1-210588-0 | 74.5833 | 94.29 | 49.7 | 24.7 | 90.6 | 2799 | 193.96 | 70.46 | 34.8 | 109 | 1032 | 122.4 | 178 | 187.5 | 1.1 | 98.4 | 413.2 | 436.2 | 4831.4 | 4.1016 | 1.7742
SWRI | 96-1-210588-0 | 74.6 | 94.29 | 49.7 | 24.6 | 90.7 | 2800 | 193.96 | 70.5 | 34.7 | 109 | 1031.4 | 122.3 | 177.8 | 187.4 | 1.1 | 100.6 | 414 | 436.7 | 4828.8 | 4.9609 | 1.7742
SWRI | 96-1-210588-0 | 74.6167 | 94.28 | 49.6 | 24.6 | 90.4 | 2800 | 194.03 | 70.49 | 34.8 | 109 | 1032.3 | 122.4 | 178 | 187.6 | 1.1 | 94.6 | 413.5 | 436.1 | 4826.6 | 3.9531 | 1.7742
SWRI | 96-1-210588-0 | 74.6333 | 94.28 | 49.6 | 24.7 | 90.3 | 2800 | 193.94 | 70.52 | 34.8 | 108.9 | 1031.2 | 122.3 | 178 | 187.5 | 1.1 | 97.8 | 413.7 | 436.6 | 4831.9 | 3.8203 | 1.7742
SWRI | 96-1-210588-0 | 74.65 | 94.27 | 49.6 | 24.7 | 90.6 | 2799 | 194.07 | 70.48 | 34.8 | 109 | 1033.1 | 122.3 | 178.1 | 187.6 | 1.1 | 98.1 | 414.1 | 437.1 | 4825.3 | 3.7969 | 1.7742
SWRI | 96-1-210588-0 | 74.6667 | 94.28 | 49.7 | 24.8 | 90.7 | 2799 | 193.83 | 70.6 | 34.8 | 109 | 1031 | 122.4 | 178 | 187.6 | 1.1 | 98.1 | 414 | 436.8 | 4830.1 | 4.0625 | 1.7742
SWRI | 96-1-210588-0 | 74.6833 | 94.28 | 49.8 | 24.8 | 90.4 | 2800 | 194.02 | 70.46 | 34.8 | 109 | 1032.1 | 122.4 | 178.1 | 187.7 | 1.1 | 100.6 | 413.1 | 436 | 4828.4 | 3.7969 | 1.7742
SWRI | 96-1-210588-0 | 74.7 | 94.28 | 49.9 | 24.9 | 90.3 | 2800 | 193.95 | 70.49 | 34.9 | 108.9 | 1031.9 | 122.4 | 178 | 187.6 | 1.1 | 94.5 | 413.6 | 436.5 | 4825.5 | 3.9766 | 1.7742
SWRI | 96-1-210588-0 | 74.7167 | 94.28 | 50.1 | 25 | 90.6 | 2800 | 193.99 | 70.5 | 34.9 | 109 | 1032.3 | 122.4 | 178.1 | 187.7 | 1.1 | 99.3 | 414 | 436.6 | 4814.5 | 3.9922 | 1.7742
SWRI | 96-1-210588-0 | 74.7333 | 94.28 | 50.1 | 25.2 | 90.8 | 2800 | 194 | 70.47 | 35 | 109.1 | 1032.1 | 122.3 | 178 | 187.6 | 1.1 | 97.4 | 414 | 436.3 | 4816.2 | 3.7734 | 1.7742
SWRI | 96-1-210588-0 | 74.75 | 94.27 | 50.1 | 25.3 | 90.4 | 2801 | 194.06 | 70.49 | 35 | 109.1 | 1031.9 | 122.4 | 178.1 | 187.7 | 1.1 | 96 | 415.1 | 437.6 | 4815.3 | 4.0859 | 1.7742
SWRI | 96-1-210588-0 | 74.7667 | 94.28 | 50.1 | 25.3 | 90.2 | 2799 | 193.87 | 70.5 | 35 | 109 | 1032 | 122.4 | 178 | 187.6 | 1.1 | 95.9 | 414.8 | 437.4 | 4815.4 | 4.9219 | 1.7742
SWRI | 96-1-210588-0 | 74.7833 | 94.28 | 50.1 | 25.2 | 90.6 | 2800 | 193.96 | 70.48 | 35 | 109.1 | 1031.8 | 122.4 | 178 | 187.6 | 1.1 | 101.1 | 413.9 | 436.6 | 4818.9 | 3.9297 | 1.7742
SWRI | 96-1-210588-0 | 74.8 | 94.29 | 50.1 | 25.3 | 90.7 | 2800 | 193.9 | 70.54 | 35 | 109.1 | 1031.5 | 122.5 | 178 | 187.6 | 1.1 | 99.7 | 413.9 | 436.3 | 4822.7 | 4.8516 | 1.7742
SWRI | 96-1-210588-0 | 74.8167 | 94.28 | 50.1 | 25.2 | 90.3 | 2800 | 194.02 | 70.46 | 35 | 109 | 1032.3 | 122.5 | 177.9 | 187.5 | 1.1 | 97.5 | 414 | 436.9 | 4818.4 | 4.3906 | 1.7742
SWRI | 96-1-210588-0 | 74.8333 | 94.3 | 50.1 | 25.2 | 90.3 | 2799 | 193.94 | 70.54 | 35 | 109 | 1032.2 | 122.4 | 178 | 187.6 | 1.1 | 99.4 | 413.4 | 436 | 4810.8 | 4.1719 | 1.7742
SWRI | 96-1-210588-0 | 74.85 | 94.3 | 50.1 | 25.3 | 90.6 | 2800 | 194.05 | 70.47 | 35 | 109 | 1032.1 | 122.5 | 178 | 187.5 | 1.1 | 96 | 413.5 | 436.5 | 4810 | 3.9531 | 1.7742
SWRI | 96-1-210588-0 | 74.8667 | 94.29 | 50 | 25.2 | 90.7 | 2800 | 194.04 | 70.47 | 34.9 | 109.1 | 1031.5 | 122.4 | 177.9 | 187.4 | 1.1 | 99.2 | 413.8 | 436.5 | 4814 | 4.3281 | 1.7742
SWRI | 96-1-210588-0 | 74.8833 | 94.29 | 50 | 25.1 | 90.4 | 2801 | 194.19 | 70.49 | 34.9 | 109.1 | 1031.9 | 122.6 | 178 | 187.6 | 1.1 | 99.4 | 414.6 | 437.1 | 4812.9 | 4.1016 | 1.7742
SWRI | 96-1-210588-0 | 74.9 | 94.3 | 50 | 25.1 | 90.2 | 2800 | 193.94 | 70.52 | 34.9 | 109.1 | 1030.6 | 122.4 | 177.9 | 187.4 | 1.1 | 99.2 | 414.6 | 437.1 | 4811.6 | 3.8828 | 1.7742
SWRI | 96-1-210588-0 | 74.9167 | 94.29 | 50 | 25.1 | 90.7 | 2801 | 194.03 | 70.5 | 34.9 | 109 | 1031.7 | 122.5 | 177.9 | 187.5 | 1.1 | 97.8 | 414.4 | 437 | 4811.4 | 4.1016 | 1.7742
SWRI | 96-1-210588-0 | 74.9333 | 94.29 | 50 | 25.2 | 90.7 | 2800 | 193.93 | 70.54 | 34.9 | 109 | 1030.6 | 122.4 | 178 | 187.5 | 1.1 | 99.2 | 414.9 | 437.4 | 4810.4 | 4.3281 | 1.7742
SWRI | 96-1-210588-0 | 74.95 | 94.28 | 50 | 25.1 | 90.3 | 2800 | 194.04 | 70.49 | 34.9 | 109 | 1031.7 | 122.4 | 178.1 | 187.7 | 1.1 | 98.9 | 415.1 | 437.7 | 4808.5 | 3.9531 | 1.7742
SWRI | 96-1-210588-0 | 74.9667 | 94.3 | 50 | 25.1 | 90.3 | 2799 | 193.99 | 70.48 | 34.9 | 109 | 1031.8 | 122.5 | 178.1 | 187.7 | 1.1 | 92.4 | 414.2 | 436.7 | 4810.2 | 3.8203 | 1.7742
SWRI | 96-1-210588-0 | 74.9833 | 94.29 | 50 | 25.1 | 90.7 | 2801 | 194.03 | 70.55 | 34.9 | 109 | 1031 | 122.4 | 178 | 187.6 | 1.1 | 97.6 | 415.1 | 437.5 | 4807.2 | 4.3906 | 1.7742
SWRI | 96-1-210588-0 | 75 | 94.29 | 50 | 25.2 | 90.7 | 2800 | 193.99 | 70.46 | 34.9 | 109 | 1032.2 | 122.4 | 178.1 | 187.6 | 1.1 | 97.3 | 414.5 | 436.9 | 4811.2 | 4.1016 | 1.7742
SWRI | 96-1-210588-0 | 75.0167 | 94.29 | 50 | 25.2 | 90.4 | 2800 | 193.95 | 70.47 | 34.9 | 109 | 1032.1 | 122.4 | 178.1 | 187.7 | 1.1 | 99.6 | 414.4 | 437.6 | 4806.5 | 4.8281 | 1.7742
SWRI | 96-1-210588-0 | 75.0333 | 94.3 | 50 | 25.3 | 90.3 | 2800 | 193.94 | 70.54 | 34.9 | 109 | 1031.1 | 122.5 | 177.9 | 187.5 | 1.1 | 97.9 | 414.7 | 437.3 | 4747 | 4.8281 | 1.7742
SWRI | 96-1-210588-0 | 75.05 | 94.29 | 50 | 25.3 | 90.7 | 2800 | 193.97 | 70.5 | 35 | 109 | 1032.1 | 122.3 | 178 | 187.6 | 1.1 | 95.5 | 415.2 | 438 | 4575.7 | 4.1016 | 1.7742
SWRI | 96-1-210588-0 | 75.0667 | 94.3 | 50 | 25.3 | 90.7 | 2800 | 193.96 | 70.49 | 34.9 | 109 | 1031.5 | 122.5 | 178 | 187.5 | 1.1 | 98.8 | 413.8 | 436.7 | 5984 | 4.1719 | 1.7742
SWRI | 96-1-210588-0 | 75.0833 | 94.29 | 50 | 25.3 | 90.4 | 2801 | 194.06 | 70.51 | 34.9 | 109 | 1031.8 | 122.6 | 177.9 | 187.5 | 1.1 | 97.7 | 414.2 | 436.9 | 5806.8 | 3.9297 | 1.7742
SWRI | 96-1-210588-0 | 75.1 | 94.3 | 50 | 25.3 | 90.2 | 2800 | 194.09 | 70.54 | 34.9 | 108.9 | 1031.8 | 122.4 | 177.9 | 187.5 | 1.1 | 99.4 | 414.8 | 437.3 | 5775.3 | 4.0859 | 1.7742
SWRI | 96-1-210588-0 | 75.1167 | 94.31 | 50 | 25.2 | 90.6 | 2800 | 194 | 70.45 | 34.9 | 108.8 | 1032.2 | 122.3 | 177.9 | 187.5 | 1.1 | 95.1 | 414.7 | 437.4 | 5758.8 | 4.0391 | 1.7742
SWRI | 96-1-210588-0 | 75.1333 | 94.3 | 50 | 25.2 | 90.8 | 2800 | 193.96 | 70.58 | 34.9 | 108.9 | 1031.2 | 122.4 | 177.9 | 187.5 | 1.1 | 96.7 | 414.9 | 437.6 | 5754.8 | 4.4375 | 1.7742
SWRI | 96-1-210588-0 | 75.15 | 94.3 | 50.1 | 25.3 | 90.3 | 2800 | 194.01 | 70.47 | 34.9 | 108.9 | 1032.2 | 122.3 | 178.1 | 187.6 | 1.1 | 99.5 | 414.2 | 436.8 | 5754.3 | 3.9531 | 1.7742
SWRI | 96-1-210588-0 | 75.1667 | 94.31 | 50.1 | 25.2 | 90.3 | 2800 | 193.98 | 70.5 | 34.9 | 108.8 | 1031.6 | 122.3 | 177.9 | 187.5 | 1.1 | 96.9 | 414.7 | 437.3 | 5750.8 | 4.875 | 1.7742
SWRI | 96-1-210588-0 | 75.1833 | 94.31 | 50.1 | 25.2 | 90.7 | 2800 | 194 | 70.51 | 34.9 | 108.8 | 1031.6 | 122.3 | 177.9 | 187.5 | 1.1 | 96.3 | 416.2 | 438.7 | 5745.7 | 3.9922 | 1.7742
SWRI | 96-1-210588-0 | 75.2 | 94.32 | 50 | 25.1 | 90.5 | 2801 | 194.05 | 70.48 | 34.9 | 108.9 | 1031.8 | 122.5 | 178 | 187.6 | 1.1 | 99.4 | 415.6 | 438 | 5737.8 | 4.875 | 1.7742
SWRI | 96-1-210588-0 | 75.2167 | 94.31 | 50 | 25 | 90.3 | 2800 | 193.94 | 70.51 | 34.9 | 109 | 1031.9 | 122.3 | 177.9 | 187.5 | 1.1 | 97.6 | 413.9 | 436.6 | 5740.1 | 4.1953 | 1.7742
SWRI | 96-1-210588-0 | 75.2333 | 94.32 | 50 | 25 | 90.4 | 2800 | 194.04 | 70.45 | 34.9 | 109 | 1032.4 | 122.2 | 177.9 | 187.6 | 1.1 | 99.6 | 414.2 | 436.6 | 5740.9 | 4.0859 | 1.7742
SWRI | 96-1-210588-0 | 75.25 | 94.32 | 50 | 25 | 90.6 | 2799 | 193.95 | 70.51 | 34.9 | 109 | 1032.5 | 122.5 | 178.1 | 187.6 | 1.1 | 99.6 | 413.9 | 436.6 | 5740.9 | 4.6797 | 1.7742
SWRI | 96-1-210588-0 | 75.2667 | 94.32 | 50 | 24.9 | 90.6 | 2800 | 193.97 | 70.49 | 34.9 | 109 | 1032.2 | 122.5 | 178 | 187.5 | 1.1 | 98.3 | 413.7 | 436.2 | 5741.7 | 4.8984 | 1.7742
SWRI | 96-1-210588-0 | 75.2833 | 94.32 | 50 | 24.9 | 90.4 | 2801 | 194.05 | 70.45 | 34.9 | 109.1 | 1032.2 | 122.5 | 177.9 | 187.5 | 1.1 | 99.1 | 414.2 | 436.8 | 5740.6 | 4.9219 | 1.7742
SWRI | 96-1-210588-0 | 75.3 | 94.32 | 49.9 | 24.8 | 90.3 | 2799 | 193.85 | 70.52 | 34.9 | 109 | 1031.4 | 122.4 | 177.8 | 187.3 | 1.1 | 97.8 | 413.8 | 436.3 | 5740.4 | 4.6562 | 1.7742
SWRI | 96-1-210588-0 | 75.3167 | 94.33 | 49.9 | 24.8 | 90.7 | 2800 | 193.99 | 70.49 | 34.9 | 109 | 1033 | 122.5 | 178 | 187.5 | 1.1 | 101.4 | 414.1 | 436.7 | 5740.3 | 4.3281 | 1.7742
SWRI | 96-1-210588-0 | 75.3333 | 94.33 | 49.9 | 24.9 | 90.7 | 2800 | 194.02 | 70.46 | 34.9 | 109.1 | 1032.8 | 122.4 | 177.9 | 187.5 | 1.1 | 97.7 | 413.7 | 436 | 5740.4 | 4.1016 | 1.7742
SWRI | 96-1-210588-0 | 75.35 | 94.33 | 49.9 | 25 | 90.4 | 2799 | 193.96 | 70.52 | 34.9 | 109.1 | 1032.7 | 122.6 | 178 | 187.6 | 1.1 | 97.7 | 412.7 | 435.3 | 5740.6 | 4.0859 | 1.7742
SWRI | 96-1-210588-0 | 75.3667 | 94.32 | 49.9 | 25 | 90.3 | 2800 | 194.01 | 70.41 | 34.9 | 109 | 1032.6 | 122.4 | 178 | 187.6 | 1.1 | 94.5 | 413.4 | 435.9 | 5742.5 | 4.4141 | 1.7742
SWRI | 96-1-210588-0 | 75.3833 | 94.32 | 49.9 | 25.1 | 90.6 | 2801 | 193.93 | 70.59 | 34.9 | 109.1 | 1031.9 | 122.5 | 177.8 | 187.3 | 1.1 | 95.7 | 413.9 | 436.8 | 5742.8 | 4.875 | 1.7742
SWRI | 96-1-210588-0 | 75.4 | 94.33 | 49.9 | 25 | 90.8 | 2800 | 193.96 | 70.48 | 34.9 | 109.1 | 1032.7 | 122.4 | 177.9 | 187.5 | 1.1 | 96 | 413.7 | 436.8 | 5743.6 | 4.7656 | 1.7742
SWRI | 96-1-210588-0 | 75.4167 | 94.33 | 49.9 | 24.9 | 90.3 | 2800 | 193.95 | 70.52 | 34.9 | 109.1 | 1032.1 | 122.4 | 177.9 | 187.5 | 1.1 | 94.4 | 413.4 | 436.1 | 5753.3 | 4.7188 | 1.7742
SWRI | 96-1-210588-0 | 75.4333 | 94.32 | 49.9 | 24.8 | 90.3 | 2800 | 194.08 | 70.45 | 34.9 | 109.1 | 1032.4 | 122.5 | 177.8 | 187.4 | 1.1 | 96.4 | 413.6 | 436.1 | 5740.6 | 4.2344 | 1.7742
SWRI | 96-1-210588-0 | 75.45 | 94.33 | 49.8 | 24.8 | 90.7 | 2801 | 194 | 70.51 | 34.9 | 109.1 | 1031.5 | 122.4 | 177.9 | 187.4 | 1.1 | 94.2 | 414.2 | 436.8 | 5745 | 4.8281 | 1.7742
SWRI | 96-1-210588-0 | 75.4667 | 94.33 | 49.9 | 24.8 | 90.7 | 2800 | 193.99 | 70.49 | 34.9 | 109.1 | 1032.5 | 122.5 | 178 | 187.6 | 1.1 | 94.2 | 413.2 | 435.8 | 5742.2 | 4.4141 | 1.7742
SWRI | 96-1-210588-0 | 75.4833 | 94.33 | 49.8 | 24.9 | 90.3 | 2800 | 194.03 | 70.52 | 34.9 | 109.1 | 1032.8 | 122.4 | 178.1 | 187.7 | 1.1 | 92.4 | 413.7 | 436.5 | 5744.9 | 4.8516 | 1.7742
SWRI | 96-1-210588-0 | 75.5 | 94.34 | 49.8 | 24.8 | 90.3 | 2800 | 194.01 | 70.54 | 34.9 | 109.1 | 1032 | 122.3 | 177.9 | 187.4 | 1.1 | 92.8 | 413 | 435.7 | 5744.7 | 4.125 | 1.7742
SWRI | 96-1-210588-0 | 75.5167 | 94.35 | 49.8 | 24.8 | 90.7 | 2800 | 193.98 | 70.48 | 34.9 | 109.1 | 1032.2 | 122.4 | 177.9 | 187.5 | 1.1 | 97.8 | 414.2 | 436.6 | 5740.4 | 3.8672 | 1.7742
SWRI | 96-1-210588-0 | 75.5333 | 94.36 | 49.8 | 24.8 | 90.7 | 2800 | 194 | 70.48 | 34.9 | 109.1 | 1032.4 | 122.4 | 177.9 | 187.4 | 1.1 | 97.7 | 413.3 | 436 | 5746 | 4.3281 | 1.7742
SWRI | 96-1-210588-0 | 75.55 | 94.34 | 49.8 | 24.8 | 90.2 | 2800 | 194.08 | 70.41 | 34.9 | 109 | 1032.3 | 122.5 | 178 | 187.6 | 1.1 | 99.1 | 413.1 | 435.7 | 5751.8 | 4.8984 | 1.7742
SWRI | 96-1-210588-0 | 75.5667 | 94.36 | 49.9 | 24.7 | 90.5 | 2800 | 193.97 | 70.55 | 34.9 | 109 | 1032.2 | 122.4 | 177.9 | 187.5 | 1.1 | 95.9 | 414.5 | 437.5 | 5754.2 | 3.9766 | 1.7742
SWRI | 96-1-210588-0 | 75.5833 | 94.36 | 50 | 24.7 | 90.8 | 2800 | 194.04 | 70.47 | 34.9 | 109 | 1032.2 | 122.5 | 178 | 187.5 | 1.1 | 97.7 | 414.3 | 436.6 | 5751.6 | 3.9531 | 1.7742
SWRI | 96-1-210588-0 | 75.6 | 94.37 | 50 | 24.6 | 90.4 | 2800 | 194.01 | 70.5 | 34.9 | 109.1 | 1031.6 | 122.4 | 178 | 187.5 | 1.1 | 97.6 | 412.8 | 435.5 | 5748.9 | 4.8281 | 1.7742
SWRI | 96-1-210588-0 | 75.6167 | 94.36 | 50 | 24.5 | 90.2 | 2800 | 194.05 | 70.49 | 34.9 | 108.9 | 1032.7 | 122.3 | 177.9 | 187.5 | 1.1 | 95.7 | 412.8 | 435.9 | 5748.2 | 4.6953 | 1.7742
SWRI | 96-1-210588-0 | 75.6333 | 94.37 | 50 | 24.6 | 90.7 | 2800 | 193.99 | 70.54 | 34.9 | 108.9 | 1032.4 | 122.3 | 177.9 | 187.5 | 1.1 | 94.4 | 413.1 | 435.8 | 5743.9 | 3.9766 | 1.7742
SWRI | 96-1-210588-0 | 75.65 | 94.37 | 50 | 24.6 | 90.7 | 2800 | 193.96 | 70.48 | 34.9 | 109 | 1032.2 | 122.3 | 177.9 | 187.5 | 1.1 | 93.9 | 413 | 435.9 | 5746.8 | 4.6797 | 1.7742
SWRI | 96-1-210588-0 | 75.6667 | 94.37 | 50 | 24.6 | 90.2 | 2799 | 194 | 70.51 | 34.9 | 108.9 | 1032.4 | 122.3 | 178 | 187.6 | 1.1 | 94.2 | 414.4 | 437 | 5744.3 | 3.9531 | 1.7742
SWRI | 96-1-210588-0 | 75.6833 | 94.37 | 50 | 24.7 | 90.5 | 2800 | 193.91 | 70.52 | 34.9 | 108.9 | 1032.2 | 122.4 | 177.8 | 187.4 | 1.1 | 96.5 | 413.7 | 436.4 | 5739.9 | 4.125 | 1.7742
SWRI | 96-1-210588-0 | 75.7 | 94.37 | 50 | 24.8 | 90.8 | 2800 | 193.97 | 70.49 | 34.9 | 108.9 | 1032.3 | 122.3 | 178 | 187.5 | 1.1 | 94.2 | 412.6 | 435.6 | 5741.2 | 3.7969 | 1.7742
SWRI | 96-1-210588-0 | 75.7167 | 94.36 | 50 | 24.7 | 90.3 | 2801 | 193.96 | 70.48 | 34.9 | 108.9 | 1032 | 122.3 | 177.9 | 187.5 | 1.1 | 94.1 | 413.4 | 435.9 | 5738.3 | 4.3906 | 1.7742
SWRI | 96-1-210588-0 | 75.7333 | 94.36 | 50 | 24.7 | 90.3 | 2801 | 194.01 | 70.51 | 34.9 | 108.8 | 1032.5 | 122.2 | 177.8 | 187.4 | 1.1 | 92.9 | 413.8 | 436.2 | 5740.7 | 4.9375 | 1.7742
SWRI | 96-1-210588-0 | 75.75 | 94.37 | 50 | 24.7 | 90.7 | 2801 | 194.1 | 70.57 | 34.9 | 108.9 | 1032.4 | 122.4 | 178 | 187.6 | 1.1 | 93.3 | 414 | 436.3 | 5744.6 | 4.8281 | 1.7742
SWRI | 96-1-210588-0 | 75.7667 | 94.38 | 50 | 24.6 | 90.6 | 2800 | 194.01 | 70.49 | 34.9 | 108.9 | 1032.8 | 122.3 | 177.9 | 187.5 | 1.1 | 94.3 | 413.8 | 436.6 | 5742.3 | 4.8516 | 1.7742
SWRI | 96-1-210588-0 | 75.7833 | 94.37 | 50 | 24.5 | 90.2 | 2800 | 194.04 | 70.46 | 34.9 | 108.9 | 1032.5 | 122.2 | 178 | 187.5 | 1.1 | 96 | 413.3 | 436.1 | 5742.8 | 4.9375 | 1.7742
SWRI | 96-1-210588-0 | 75.8 | 94.38 | 50 | 24.6 | 90.6 | 2800 | 194 | 70.51 | 34.9 | 108.9 | 1032.1 | 122.3 | 177.9 | 187.4 | 1.1 | 94.2 | 414.2 | 436.8 | 5733.7 | 4.6953 | 1.7742
SWRI | 96-1-210588-0 | 75.8167 | 94.38 | 50 | 24.5 | 90.8 | 2800 | 194.02 | 70.49 | 34.9 | 108.9 | 1033.1 | 122.3 | 178 | 187.5 | 1.1 | 90.6 | 413.6 | 436.2 | 5743 | 3.9531 | 1.7742
SWRI | 96-1-210588-0 | 75.8333 | 94.39 | 49.9 | 24.4 | 90.4 | 2800 | 193.97 | 70.47 | 34.9 | 108.9 | 1032.3 | 122.3 | 177.8 | 187.4 | 1.1 | 92.5 | 412.9 | 435.7 | 5742.4 | 5.0469 | 1.7742
SWRI | 96-1-210588-0 | 75.85 | 94.39 | 49.9 | 24.6 | 90.2 | 2800 | 194.09 | 70.55 | 34.9 | 108.9 | 1032.7 | 122.4 | 178 | 187.6 | 1.1 | 92.4 | 413.2 | 435.7 | 5743.3 | 4.2344 | 1.7742
SWRI | 96-1-210588-0 | 75.8667 | 94.4 | 49.9 | 24.8 | 90.7 | 2800 | 193.9 | 70.51 | 34.9 | 109 | 1031.9 | 122.3 | 177.8 | 187.3 | 1.1 | 96.6 | 412.9 | 435.8 | 5744.6 | 4.0859 | 1.7742
SWRI | 96-1-210588-0 | 75.8833 | 94.4 | 49.9 | 24.8 | 90.7 | 2800 | 194 | 70.51 | 34.9 | 109.1 | 1032.1 | 122.3 | 177.9 | 187.5 | 1.1 | 92.4 | 412.7 | 435.6 | 5744.2 | 4.125 | 1.7742
SWRI | 96-1-210588-0 | 75.9 | 94.4 | 49.9 | 25 | 90.3 | 2800 | 194.04 | 70.52 | 34.9 | 109.1 | 1032.5 | 122.4 | 178 | 187.6 | 1.1 | 95.9 | 413.4 | 435.7 | 5738.3 | 3.9297 | 1.7742
SWRI | 96-1-210588-0 | 75.9167 | 94.4 | 49.9 | 25 | 90.4 | 2800 | 194.07 | 70.45 | 34.9 | 109 | 1032.9 | 122.5 | 178 | 187.6 | 1.1 | 92.4 | 412.5 | 435.2 | 5736.2 | 4.8984 | 1.7742
SWRI | 96-1-210588-0 | 75.9333 | 94.4 | 49.9 | 25.1 | 90.7 | 2800 | 193.92 | 70.56 | 34.9 | 109.1 | 1031.6 | 122.3 | 177.8 | 187.4 | 1.1 | 92.9 | 415.1 | 437.7 | 5742.8 | 3.7969 | 1.7742
SWRI | 96-1-210588-0 | 75.95 | 94.42 | 49.9 | 25.1 | 90.7 | 2801 | 194.03 | 70.45 | 34.9 | 109.1 | 1031.8 | 122.6 | 177.8 | 187.4 | 1.1 | 92.2 | 413.6 | 436.1 | 5741.4 | 3.9766 | 1.7742
SWRI | 96-1-210588-0 | 75.9667 | 94.4 | 49.9 | 25.1 | 90.3 | 2800 | 194.05 | 70.56 | 34.9 | 109.1 | 1031.8 | 122.5 | 177.9 | 187.5 | 1.1 | 92.8 | 413.5 | 435.7 | 5747.8 | 4.7422 | 1.7742
SWRI | 96-1-210588-0 | 75.9833 | 94.41 | 49.9 | 25.2 | 90.4 | 2800 | 194.02 | 70.47 | 34.9 | 109.1 | 1032.5 | 122.4 | 178 | 187.6 | 1.1 | 92.2 | 412.4 | 435.2 | 5745.6 | 4.8984 | 1.7742
SWRI | 96-1-210588-0 | 76 | 94.43 | 49.9 | 25.1 | 90.7 | 2800 | 193.85 | 70.52 | 34.9 | 109.1 | 1031.2 | 122.4 | 177.7 | 187.3 | 1.1 | 94 | 413.6 | 436.1 | 5746.4 | 4.7422 | 1.7742
SWRI | 96-1-210588-0 | 76.0167 | 94.41 | 49.9 | 25.1 | 90.6 | 2800 | 194.06 | 70.49 | 34.9 | 109.1 | 1031.8 | 122.5 | 177.8 | 187.4 | 1.1 | 97.7 | 413.2 | 435.6 | 5742.5 | 3.9531 | 1.7742
SWRI | 96-1-210588-0 | 76.0333 | 94.41 | 50 | 25.1 | 90.2 | 2800 | 194.1 | 70.46 | 35 | 109.1 | 1032.3 | 122.5 | 177.9 | 187.5 | 1.1 | 93.6 | 413.6 | 436.3 | 5744.6 | 3.9531 | 1.7742
SWRI | 96-1-210588-0 | 76.05 | 94.42 | 49.9 | 25.1 | 90.5 | 2800 | 193.96 | 70.55 | 34.9 | 109.1 | 1031.7 | 122.5 | 177.8 | 187.4 | 1.1 | 93.8 | 412.6 | 435.2 | 5739.6 | 4.4141 | 1.7742
SWRI | 96-1-210588-0 | 76.0667 | 94.42 | 49.9 | 24.9 | 90.7 | 2799 | 194.08 | 70.49 | 34.9 | 109.1 | 1032.3 | 122.5 | 177.9 | 187.6 | 1.1 | 93.8 | 414.2 | 436.7 | 5743.6 | 4.0625 | 1.7742
SWRI | 96-1-210588-0 | 76.0833 | 94.43 | 49.9 | 24.9 | 90.6 | 2800 | 194.04 | 70.5 | 34.9 | 109.1 | 1032 | 122.4 | 177.8 | 187.4 | 1.1 | 92 | 413.3 | 435.9 | 5746.6 | 4.4141 | 1.7742
SWRI | 96-1-210588-0 | 76.1 | 94.42 | 49.9 | 24.9 | 90.3 | 2799 | 194.04 | 70.44 | 34.9 | 108.9 | 1032.3 | 122.4 | 178 | 187.6 | 1.1 | 92.5 | 412.2 | 435 | 5743 | 4.8984 | 1.7742
SWRI | 96-1-210588-0 | 76.1167 | 94.42 | 50 | 24.8 | 90.4 | 2800 | 194 | 70.55 | 34.9 | 108.9 | 1032.1 | 122.3 | 177.9 | 187.5 | 1.1 | 93.9 | 414 | 436.6 | 5742.4 | 4.6797 | 1.7742
SWRI | 96-1-210588-0 | 76.1333 | 94.41 | 50 | 24.7 | 90.7 | 2800 | 194.02 | 70.51 | 34.9 | 109 | 1031.8 | 122.3 | 177.9 | 187.5 | 1.1 | 95.8 | 413.1 | 435.7 | 5743.4 | 4.8047 | 1.7742
SWRI | 96-1-210588-0 | 76.15 | 94.42 | 50 | 24.7 | 90.7 | 2800 | 193.93 | 70.48 | 34.9 | 108.9 | 1031.3 | 122.2 | 177.7 | 187.4 | 1.1 | 95.8 | 413.4 | 436.3 | 5738.8 | 4.3438 | 1.7742
SWRI | 96-1-210588-0 | 76.1667 | 94.43 | 50 | 24.7 | 90.3 | 2799 | 194.05 | 70.49 | 34.9 | 108.9 | 1032.2 | 122.4 | 177.9 | 187.5 | 1.1 | 93.6 | 412.9 | 435.6 | 5733.1 | 4.8984 | 1.7742
SWRI | 96-1-210588-0 | 76.1833 | 94.42 | 50.1 | 24.9 | 90.3 | 2800 | 193.99 | 70.52 | 34.9 | 108.8 | 1031.9 | 122.3 | 177.8 | 187.4 | 1.1 | 92.1 | 413.2 | 435.7 | 5733.1 | 3.9531 | 1.7742
SWRI | 96-1-210588-0 | 76.2 | 94.43 | 50.1 | 25 | 90.6 | 2800 | 193.91 | 70.54 | 34.9 | 108.9 | 1031.1 | 122.2 | 177.8 | 187.4 | 1.1 | 97.4 | 413.4 | 436 | 5736.4 | 3.9531 | 1.7742
SWRI | 96-1-210588-0 | 76.2167 | 94.43 | 50.1 | 25.1 | 90.7 | 2800 | 193.98 | 70.46 | 34.9 | 108.9 | 1031.7 | 122.4 | 177.9 | 187.5 | 1.1 | 95.5 | 412.7 | 435.6 | 5731.3 | 4.875 | 1.7742
SWRI | 96-1-210588-0 | 76.2333 | 94.42 | 50.1 | 25.3 | 90.4 | 2799 | 193.96 | 70.47 | 34.9 | 108.9 | 1031.5 | 122.3 | 177.9 | 187.5 | 1.1 | 92 | 412.9 | 435.6 | 5728.8 | 4.0859 | 1.7742
SWRI | 96-1-210588-0 | 76.25 | 94.42 | 50.1 | 25.4 | 90.3 | 2800 | 194 | 70.52 | 34.9 | 108.8 | 1031 | 122.4 | 177.9 | 187.5 | 1.1 | 90.4 | 413.6 | 436.5 | 5735.8 | 4.9609 | 1.7742
SWRI | 96-1-210588-0 | 76.2667 | 94.43 | 50.1 | 25.5 | 90.5 | 2800 | 193.98 | 70.48 | 35 | 108.8 | 1031.8 | 122.2 | 178 | 187.6 | 1.1 | 92.1 | 412.8 | 435.8 | 5726.8 | 4.6797 | 1.7742
SWRI | 96-1-210588-0 | 76.2833 | 94.43 | 50.2 | 25.6 | 90.8 | 2800 | 193.97 | 70.49 | 35 | 108.9 | 1031.7 | 122.3 | 178 | 187.5 | 1.1 | 92.2 | 413.2 | 436 | 5728.6 | 3.9531 | 1.7742
SWRI | 96-1-210588-0 | 76.3 | 94.42 | 50.2 | 25.6 | 90.4 | 2800 | 194.01 | 70.53 | 35 | 109 | 1031.1 | 122.3 | 177.9 | 187.5 | 1.1 | 90.5 | 413.9 | 436.5 | 5728 | 4.0625 | 1.7742
SWRI | 96-1-210588-0 | 76.3167 | 94.41 | 50.2 | 25.7 | 90.2 | 2800 | 193.96 | 70.49 | 35.1 | 109 | 1031.4 | 122.3 | 177.9 | 187.4 | 1.1 | 93.7 | 413.8 | 436.3 | 5727 | 3.7734 | 1.7742
SWRI | 96-1-210588-0 | 76.3333 | 94.42 | 50.3 | 25.8 | 90.7 | 2800 | 193.88 | 70.54 | 35.1 | 109 | 1030.4 | 122.4 | 177.9 | 187.5 | 1.1 | 93.9 | 413.6 | 436.1 | 5725.6 | 3.8203 | 1.7742
SWRI | 96-1-210588-0 | 76.35 | 94.42 | 50.2 | 25.8 | 90.7 | 2800 | 194.03 | 70.49 | 35.1 | 109.1 | 1031.3 | 122.5 | 178 | 187.6 | 1.1 | 92.3 | 412.5 | 435.3 | 5723.4 | 4.8516 | 1.7742
SWRI | 96-1-210588-0 | 76.3667 | 94.41 | 50.2 | 25.8 | 90.3 | 2800 | 194.09 | 70.53 | 35.1 | 109.1 | 1031 | 122.4 | 178 | 187.6 | 1.1 | 94 | 413.7 | 436.2 | 5721.1 | 4.2812 | 1.7742
SWRI | 96-1-210588-0 | 76.3833 | 94.41 | 50.2 | 25.8 | 90.4 | 2800 | 194.03 | 70.51 | 35.1 | 109 | 1031.3 | 122.4 | 177.9 | 187.5 | 1.1 | 93.9 | 413.9 | 436.6 | 5726.6 | 3.9531 | 1.7742
SWRI | 96-1-210588-0 | 76.4 | 94.41 | 50.2 | 25.8 | 90.7 | 2800 | 193.96 | 70.48 | 35.1 | 109 | 1031.7 | 122.5 | 177.9 | 187.5 | 1.1 | 92.3 | 413.5 | 436 | 5720.9 | 4.4141 | 1.7742
SWRI | 96-1-210588-0 | 76.4167 | 94.4 | 50.2 | 25.8 | 90.5 | 2800 | 194.03 | 70.56 | 35.1 | 109.1 | 1031.2 | 122.5 | 178 | 187.6 | 1.1 | 94.1 | 413.4 | 435.9 | 5718.9 | 3.8828 | 1.7742
SWRI | 96-1-210588-0 | 76.4333 | 94.4 | 50.3 | 25.9 | 90.2 | 2800 | 194 | 70.47 | 35.1 | 109.1 | 1031.8 | 122.5 | 178 | 187.6 | 1.1 | 93.4 | 413.6 | 436.2 | 5722.6 | 4.2812 | 1.7742
SWRI | 96-1-210588-0 | 76.45 | 94.41 | 50.2 | 25.7 | 90.6 | 2801 | 194.06 | 70.48 | 35.1 | 109.1 | 1031 | 122.3 | 177.8 | 187.4 | 1.1 | 94.2 | 412.7 | 435.9 | 5716.8 | 4.7188 | 1.7742
SWRI | 96-1-210588-0 | 76.4667 | 94.42 | 50.2 | 25.5 | 90.7 | 2800 | 193.93 | 70.54 | 35.1 | 109.1 | 1031.8 | 122.5 | 177.9 | 187.5 | 1.1 | 93.2 | 413.3 | 436.2 | 5719.2 | 4.1016 | 1.7742
SWRI | 96-1-210588-0 | 76.4833 | 94.42 | 50.2 | 25.3 | 90.4 | 2800 | 194.03 | 70.48 | 35.1 | 109.1 | 1031.2 | 122.5 | 177.8 | 187.4 | 1.1 | 96.6 | 414.4 | 436.9 | 5724 | 3.9531 | 1.7742
SWRI | 96-1-210588-0 | 76.5 | 94.43 | 50.1 | 25.1 | 90.3 | 2801 | 194.11 | 70.53 | 35.1 | 109 | 1031.1 | 122.5 | 177.8 | 187.4 | 1.1 | 92.2 | 413.8 | 436.3 | 5720.2 | 4.8516 | 1.7742
SWRI | 96-1-210588-0 | 76.5167 | 94.43 | 50.1 | 24.9 | 90.7 | 2800 | 193.96 | 70.47 | 35.1 | 109 | 1031.8 | 122.4 | 177.8 | 187.4 | 1.1 | 91.5 | 412.4 | 435.5 | 5720.6 | 4.4141 | 1.7742
SWRI | 96-1-210588-0 | 76.5333 | 94.42 | 50.1 | 24.8 | 90.7 | 2801 | 194.07 | 70.47 | 35 | 109.1 | 1031.1 | 122.5 | 177.7 | 187.3 | 1.1 | 92.3 | 413.5 | 436 | 5722 | 3.9531 | 1.7742
SWRI | 96-1-210588-0 | 76.55 | 94.43 | 50 | 24.7 | 90.3 | 2800 | 194.07 | 70.47 | 35 | 109.1 | 1031.4 | 122.4 | 177.9 | 187.5 | 1.1 | 92.4 | 413.2 | 435.5 | 5723.3 | 4.1484 | 1.7742
SWRI | 96-1-210588-0 | 76.5667 | 94.43 | 50 | 24.7 | 90.5 | 2799 | 193.97 | 70.47 | 35 | 109.1 | 1031.6 | 122.4 | 177.9 | 187.5 | 1.1 | 92.6 | 413.5 | 436.1 | 5719.7 | 4.8281 | 1.7742
SWRI | 96-1-210588-0 | 76.5833 | 94.43 | 50 | 24.7 | 90.7 | 2800 | 193.99 | 70.54 | 35 | 109.1 | 1031.4 | 122.5 | 177.9 | 187.5 | 1.1 | 88.1 | 413.6 | 436.2 | 5722.4 | 3.8672 | 1.7742
SWRI | 96-1-210588-0 | 76.6 | 94.42 | 50 | 24.6 | 90.5 | 2800 | 194.02 | 70.46 | 35 | 109.1 | 1031.2 | 122.5 | 177.9 | 187.4 | 1.1 | 92.3 | 412.9 | 435.3 | 5721.3 | 4.8281 | 1.7742
SWRI | 96-1-210588-0 | 76.6167 | 94.43 | 50 | 24.6 | 90.2 | 2800 | 194.02 | 70.45 | 35 | 109 | 1031.3 | 122.3 | 177.9 | 187.4 | 1.1 | 92.5 | 413.6 | 435.8 | 5722.4 | 3.7734 | 1.7742
SWRI | 96-1-210588-0 | 76.6333 | 94.43 | 50 | 24.5 | 90.6 | 2799 | 194.04 | 70.51 | 35 | 108.9 | 1031.6 | 122.4 | 177.9 | 187.5 | 1.1 | 95.4 | 413.1 | 435.6 | 5717.5 | 4.6953 | 1.7742
SWRI | 96-1-210588-0 | 76.65 | 94.42 | 50 | 24.4 | 90.8 | 2800 | 194.06 | 70.47 | 35 | 109 | 1031.7 | 122.5 | 177.9 | 187.5 | 1.1 | 99.5 | 412.8 | 436 | 5717.4 | 4.1719 | 1.7742
SWRI | 96-1-210588-0 | 76.6667 | 94.41 | 49.9 | 24.4 | 90.3 | 2800 | 194.06 | 70.5 | 35 | 109 | 1031.4 | 122.4 | 177.8 | 187.4 | 1.1 | 94.2 | 413.5 | 436.1 | 5721.3 | 4.8516 | 1.7742
SWRI | 96-1-210588-0 | 76.6833 | 94.42 | 50 | 24.4 | 90.4 | 2800 | 194.05 | 70.49 | 35 | 108.9 | 1031.7 | 122.3 | 177.9 | 187.5 | 1.1 | 91.8 | 413.5 | 436.3 | 5724.1 | 4.9219 | 1.7742
SWRI | 96-1-210588-0 | 76.7 | 94.42 | 50 | 24.4 | 90.8 | 2800 | 193.95 | 70.53 | 35 | 108.9 | 1031.8 | 122.5 | 178 | 187.6 | 1.1 | 89.1 | 413.3 | 436.1 | 5714.3 | 5.0078 | 1.7742
SWRI | 96-1-210588-0 | 76.7167 | 94.42 | 50 | 24.5 | 90.5 | 2800 | 193.94 | 70.52 | 35 | 109 | 1031.4 | 122.3 | 177.9 | 187.5 | 1.1 | 90.5 | 413.8 | 436.2 | 5710.6 | 4.6953 | 1.7742
SWRI | 96-1-210588-0 | 76.7333 | 94.43 | 50 | 24.6 | 90.2 | 2799 | 193.94 | 70.51 | 35 | 109 | 1032 | 122.2 | 178 | 187.6 | 1.1 | 94.2 | 413.4 | 436 | 5717.8 | 4.8984 | 1.7742
SWRI | 96-1-210588-0 | 76.75 | 94.42 | 50 | 24.5 | 90.6 | 2801 | 194.03 | 70.48 | 35 | 109 | 1032 | 122.3 | 177.8 | 187.4 | 1.1 | 92.2 | 415 | 437.7 | 5710.7 | 4.8984 | 1.7742
SWRI | 96-1-210588-0 | 76.7667 | 94.43 | 50 | 24.5 | 90.8 | 2800 | 194 | 70.52 | 35 | 109 | 1031.6 | 122.4 | 177.8 | 187.4 | 1.1 | 92.3 | 414.4 | 437 | 5707 | 3.8203 | 1.7742
SWRI | 96-1-210588-0 | 76.7833 | 94.43 | 50 | 24.6 | 90.3 | 2800 | 193.97 | 70.47 | 35 | 109 | 1032.4 | 122.4 | 177.9 | 187.5 | 1.1 | 92.2 | 413.5 | 436 | 5703.3 | 4.7188 | 1.7742
SWRI | 96-1-210588-0 | 76.8 | 94.43 | 50 | 24.7 | 90.4 | 2800 | 193.98 | 70.57 | 35 | 109 | 1031.5 | 122.4 | 177.8 | 187.4 | 1.1 | 92.5 | 414 | 436.5 | 5708 | 4.2812 | 1.7742
SWRI | 96-1-210588-0 | 76.8167 | 94.44 | 50 | 24.7 | 90.8 | 2800 | 193.9 | 70.49 | 35 | 109 | 1031.9 | 122.4 | 177.9 | 187.5 | 1.1 | 94 | 413.5 | 435.9 | 5708.4 | 3.9531 | 1.7742
SWRI | 96-1-210588-0 | 76.8333 | 94.43 | 50 | 24.7 | 90.5 | 2801 | 194.11 | 70.44 | 35 | 109 | 1032 | 122.4 | 177.9 | 187.5 | 1.1 | 92.3 | 413.9 | 436.6 | 5710.3 | 4.0859 | 1.7742
SWRI | 96-1-210588-0 | 76.85 | 94.43 | 50.1 | 24.9 | 90.2 | 2800 | 193.99 | 70.49 | 35 | 109 | 1032 | 122.4 | 177.9 | 187.5 | 1.1 | 92.4 | 412.3 | 435 | 5708.4 | 4.2188 | 1.7742
SWRI | 96-1-210588-0 | 76.8667 | 94.43 | 50.1 | 25 | 90.6 | 2800 | 193.92 | 70.52 | 35 | 109 | 1032.1 | 122.3 | 178 | 187.5 | 1.1 | 90.8 | 413.1 | 435.5 | 5702.5 | 4.8984 | 1.7742
SWRI | 96-1-210588-0 | 76.8833 | 94.44 | 50.1 | 25 | 90.8 | 2799 | 193.89 | 70.52 | 35 | 109 | 1032.3 | 122.5 | 178 | 187.6 | 1.1 | 95.7 | 414.6 | 436.9 | 5701.3 | 4.875 | 1.7742
SWRI | 96-1-210588-0 | 76.9 | 94.43 | 50.1 | 25 | 90.3 | 2800 | 193.98 | 70.48 | 35 | 109 | 1031.4 | 122.5 | 177.8 | 187.4 | 1.1 | 91 | 413 | 435.7 | 5699.2 | 4.6953 | 1.7742
SWRI | 96-1-210588-0 | 76.9167 | 94.44 | 50 | 25 | 90.3 | 2800 | 194 | 70.49 | 35 | 109 | 1031.9 | 122.4 | 177.9 | 187.5 | 1.1 | 97.2 | 413.7 | 436.6 | 5697.2 | 4.9219 | 1.7742
SWRI | 96-1-210588-0 | 76.9333 | 94.45 | 50 | 24.9 | 90.7 | 2800 | 193.94 | 70.51 | 35 | 109 | 1032.2 | 122.5 | 177.9 | 187.5 | 1.1 | 96 | 413.3 | 436 | 5696.1 | 3.9297 | 1.7742
SWRI | 96-1-210588-0 | 76.95 | 94.44 | 50 | 24.9 | 90.5 | 2800 | 193.96 | 70.49 | 35 | 109.1 | 1031.6 | 122.5 | 177.9 | 187.4 | 1.1 | 92.1 | 414 | 436.7 | 5704.4 | 4.8516 | 1.7742
SWRI | 96-1-210588-0 | 76.9667 | 94.44 | 50 | 24.9 | 90.2 | 2800 | 194.03 | 70.47 | 35 | 109 | 1031.7 | 122.5 | 177.9 | 187.5 | 1.1 | 90.6 | 413.4 | 436.1 | 5695.1 | 4.0859 | 1.7742
SWRI | 96-1-210588-0 | 76.9833 | 94.44 | 50 | 24.9 | 90.5 | 2800 | 194.06 | 70.47 | 35 | 109 | 1032.3 | 122.4 | 178 | 187.5 | 1.1 | 92.6 | 413.5 | 436 | 5692.7 | 4.1484 | 1.7742
SWRI | 96-1-210588-0 | 77 | 94.44 | 50 | 24.9 | 90.8 | 2800 | 193.95 | 70.54 | 35 | 109 | 1032 | 122.4 | 178 | 187.6 | 1.1 | 94.1 | 413.7 | 436.4 | 5702.2 | 4.2812 | 1.7742
SWRI | 96-1-210588-0 | 77.0167 | 94.44 | 50 | 24.9 | 90.4 | 2800 | 194.02 | 70.5 | 34.9 | 109 | 1031.5 | 122.4 | 177.9 | 187.5 | 1.1 | 95.3 | 413.4 | 436.2 | 5699.7 | 4.3906 | 1.7742
SWRI | 96-1-210588-0 | 77.0333 | 94.44 | 50 | 24.9 | 90.3 | 2800 | 193.96 | 70.47 | 34.9 | 108.9 | 1032 | 122.3 | 177.9 | 187.5 | 1.1 | 92.3 | 414.1 | 436.6 | 5698.5 | 4.9375 | 1.7742
SWRI | 96-1-210588-0 | 77.05 | 94.44 | 50 | 25.1 | 90.7 | 2800 | 193.95 | 70.52 | 34.9 | 109 | 1032.2 | 122.4 | 177.9 | 187.5 | 1.1 | 94 | 414 | 436.8 | 5696.7 | 4.4375 | 1.7742
SWRI | 96-1-210588-0 | 77.0667 | 94.43 | 50.1 | 25.1 | 90.7 | 2800 | 193.99 | 70.52 | 34.9 | 109 | 1032.1 | 122.3 | 177.8 | 187.5 | 1.1 | 92.3 | 412.7 | 435.2 | 5699.9 | 4.0859 | 1.7742
SWRI | 96-1-210588-0 | 77.0833 | 94.44 | 50 | 25.1 | 90.3 | 2800 | 193.9 | 70.52 | 34.9 | 109 | 1031.9 | 122.5 | 177.8 | 187.4 | 1.1 | 92.8 | 413.3 | 435.9 | 5696.4 | 4.0859 | 1.7742
SWRI | 96-1-210588-0 | 77.1 | 94.43 | 50 | 25.1 | 90.4 | 2799 | 193.89 | 70.52 | 34.9 | 109 | 1032.4 | 122.2 | 177.9 | 187.5 | 1.1 | 90.5 | 414.1 | 436.5 | 5695.1 | 4.8281 | 1.7742
SWRI | 96-1-210588-0 | 77.1167 | 94.44 | 50 | 25 | 90.7 | 2800 | 194.07 | 70.47 | 34.9 | 109 | 1031.6 | 122.4 | 178 | 187.5 | 1.1 | 94.2 | 413.9 | 436.3 | 5692.8 | 4.6797 | 1.7742
SWRI | 96-1-210588-0 | 77.1333 | 94.43 | 50 | 24.9 | 90.6 | 2800 | 194.04 | 70.48 | 34.9 | 109 | 1031.8 | 122.4 | 178 | 187.6 | 1.1 | 90.5 | 413.8 | 436.3 | 5687.1 | 4.1484 | 1.7742
SWRI | 96-1-210588-0 | 77.15 | 94.43 | 50 | 24.9 | 90.2 | 2800 | 194.05 | 70.48 | 34.9 | 109 | 1031.8 | 122.5 | 177.9 | 187.5 | 1.1 | 91.4 | 414.7 | 437.2 | 5701.4 | 3.8828 | 1.7742
SWRI | 96-1-210588-0 | 77.1667 | 94.43 | 50 | 24.9 | 90.5 | 2800 | 193.99 | 70.5 | 34.9 | 108.9 | 1032 | 122.2 | 177.9 | 187.5 | 1.1 | 93.1 | 413.4 | 436.1 | 5681.4 | 3.8203 | 1.7742
SWRI | 96-1-210588-0 | 77.1833 | 94.43 | 50 | 25 | 90.8 | 2800 | 193.96 | 70.53 | 34.9 | 109 | 1031.7 | 122.4 | 177.9 | 187.5 | 1.1 | 96 | 413.2 | 435.9 | 5692 | 4.7188 | 1.7742
SWRI | 96-1-210588-0 | 77.2 | 94.45 | 50 | 25 | 90.5 | 2799 | 193.9 | 70.5 | 34.9 | 109 | 1031.8 | 122.5 | 178 | 187.6 | 1.1 | 94 | 412.9 | 435.5 | 5691.8 | 3.7969 | 1.7742
SWRI | 96-1-210588-0 | 77.2167 | 94.43 | 50 | 25 | 90.3 | 2799 | 194.03 | 70.49 | 34.9 | 109 | 1031.2 | 122.4 | 178 | 187.6 | 1.1 | 91.1 | 412.8 | 435.6 | 5687.7 | 4.6797 | 1.7742
SWRI | 96-1-210588-0 | 77.2333 | 94.44 | 50 | 25 | 90.6 | 2799 | 194.02 | 70.54 | 34.9 | 109 | 1031.1 | 122.3 | 178 | 187.6 | 1.1 | 91.7 | 413.9 | 436.9 | 5690.8 | 4.8984 | 1.7742
SWRI | 96-1-210588-0 | 77.25 | 94.44 | 50 | 25.1 | 90.8 | 2799 | 193.9 | 70.6 | 35 | 109 | 1030.6 | 122.3 | 177.8 | 187.5 | 1.1 | 94 | 413.4 | 436.7 | 5689.7 | 3.9531 | 1.7742
SWRI | 96-1-210588-0 | 77.2667 | 94.45 | 50 | 25.2 | 90.3 | 2800 | 194.01 | 70.5 | 35 | 109 | 1030.4 | 122.4 | 177.8 | 187.4 | 1.1 | 93 | 413.8 | 436.4 | 5686.7 | 3.7969 | 1.7742
SWRI | 96-1-210588-0 | 77.2833 | 94.45 | 50.1 | 25.2 | 90.4 | 2800 | 194 | 70.51 | 34.9 | 108.9 | 1030.7 | 122.3 | 177.9 | 187.5 | 1.1 | 93.6 | 413.1 | 435.9 | 5684.1 | 4.7422 | 1.7742
SWRI | 96-1-210588-0 | 77.3 | 94.46 | 50.1 | 25.2 | 90.7 | 2800 | 194.02 | 70.52 | 35 | 109 | 1030.9 | 122.4 | 177.9 | 187.5 | 1.1 | 92.6 | 413.7 | 436.5 | 5686.8 | 4.0625 | 1.7742
SWRI | 96-1-210588-0 | 77.3167 | 94.46 | 50.1 | 25.3 | 90.6 | 2800 | 194 | 70.49 | 35 | 109 | 1030.6 | 122.4 | 177.8 | 187.4 | 1.1 | 92.4 | 413.3 | 436 | 5691.8 | 4.1484 | 1.7742
SWRI | 96-1-210588-0 | 77.3333 | 94.47 | 50.1 | 25.3 | 90.3 | 2800 | 194.01 | 70.47 | 35 | 109 | 1030.8 | 122.3 | 178 | 187.5 | 1.1 | 90.3 | 414.2 | 436.9 | 5699.5 | 4.1953 | 1.7742
SWRI | 96-1-210588-0 | 77.35 | 94.47 | 50.1 | 25.4 | 90.3 | 2800 | 194.02 | 70.51 | 35 | 109 | 1030.9 | 122.4 | 177.9 | 187.5 | 1.1 | 92.2 | 414.9 | 437.2 | 5685.9 | 4.8516 | 1.7742
SWRI | 96-1-210588-0 | 77.3667 | 94.47 | 50.1 | 25.4 | 90.7 | 2800 | 193.94 | 70.47 | 35 | 109 | 1030.7 | 122.4 | 177.9 | 187.5 | 1.1 | 92.6 | 413.3 | 435.6 | 5683.2 | 3.7734 | 1.7742
SWRI | 96-1-210588-0 | 77.3833 | 94.47 | 50.1 | 25.5 | 90.7 | 2800 | 193.94 | 70.5 | 35 | 109 | 1031.3 | 122.5 | 177.9 | 187.5 | 1.1 | 90.3 | 414.5 | 436.9 | 5690.5 | 4.7422 | 1.7742
SWRI | 96-1-210588-0 | 77.4 | 94.47 | 50.1 | 25.5 | 90.3 | 2801 | 194 | 70.48 | 35.1 | 109 | 1031.5 | 122.4 | 177.9 | 187.5 | 1.1 | 90.7 | 413.9 | 436.2 | 5690.6 | 4.3281 | 1.7742
SWRI | 96-1-210588-0 | 77.4167 | 94.47 | 50.1 | 25.5 | 90.4 | 2800 | 194 | 70.48 | 35.1 | 109 | 1031 | 122.5 | 177.9 | 187.5 | 1.1 | 95.9 | 414.2 | 436.6 | 5680.9 | 4.0625 | 1.7742
SWRI | 96-1-210588-0 | 77.4333 | 94.47 | 50.1 | 25.5 | 90.8 | 2800 | 194.01 | 70.54 | 35.1 | 109 | 1031.9 | 122.4 | 178 | 187.6 | 1.1 | 94.3 | 413.5 | 436 | 5679.3 | 3.7734 | 1.7742
SWRI | 96-1-210588-0 | 77.45 | 94.47 | 50.1 | 25.4 | 90.4 | 2800 | 194.03 | 70.55 | 35.1 | 109 | 1031.4 | 122.3 | 177.9 | 187.5 | 1.1 | 92.3 | 413.3 | 436.3 | 5674.4 | 4.6953 | 1.7742
SWRI | 96-1-210588-0 | 77.4667 | 94.46 | 50.1 | 25.4 | 90.2 | 2801 | 194.03 | 70.51 | 35.1 | 109 | 1031.5 | 122.6 | 177.8 | 187.4 | 1.1 | 90.7 | 413.4 | 436.1 | 5672.7 | 4.9219 | 1.7742
SWRI | 96-1-210588-0 | 77.4833 | 94.47 | 50.1 | 25.5 | 90.7 | 2799 | 193.96 | 70.51 | 35.1 | 109 | 1031.8 | 122.4 | 178 | 187.5 | 1.1 | 94 | 414 | 436.7 | 5675.8 | 3.9531 | 1.7742
SWRI | 96-1-210588-0 | 77.5 | 94.48 | 50.1 | 25.5 | 90.7 | 2800 | 193.95 | 70.47 | 35.1 | 109 | 1031.6 | 122.4 | 177.8 | 187.4 | 1.1 | 94.1 | 414 | 436.4 | 5675.9 | 4.7891 | 1.7742
SWRI | 96-1-210588-0 | 77.5167 | 94.47 | 50.1 | 25.5 | 90.3 | 2800 | 194.03 | 70.54 | 35 | 109 | 1031.7 | 122.5 | 177.9 | 187.5 | 1.1 | 90.8 | 414.3 | 437 | 5672.4 | 4.125 | 1.7742
SWRI | 96-1-210588-0 | 77.5333 | 94.47 | 50.1 | 25.4 | 90.4 | 2800 | 193.99 | 70.47 | 35 | 109 | 1031.5 | 122.5 | 177.8 | 187.4 | 1.1 | 92.5 | 414.1 | 436.5 | 5688.4 | 4.9375 | 1.7742
SWRI | 96-1-210588-0 | 77.55 | 94.48 | 50.1 | 25.4 | 90.8 | 2800 | 194.06 | 70.5 | 35 | 109 | 1032.2 | 122.2 | 177.9 | 187.5 | 1.1 | 92.5 | 413.7 | 436.2 | 5677.4 | 4.8281 | 1.7742
SWRI | 96-1-210588-0 | 77.5667 | 94.48 | 50.1 | 25.4 | 90.5 | 2799 | 193.96 | 70.47 | 35 | 109 | 1031.1 | 122.3 | 177.8 | 187.4 | 1.1 | 92.5 | 413.8 | 436.3 | 5673.5 | 4.875 | 1.7742
SWRI | 96-1-210588-0 | 77.5833 | 94.48 | 50.1 | 25.5 | 90.3 | 2800 | 194.07 | 70.52 | 35 | 109 | 1031.5 | 122.5 | 177.8 | 187.4 | 1.1 | 90.1 | 413.4 | 436.5 | 5671.8 | 3.7969 | 1.7742
SWRI | 96-1-210588-0 | 77.6 | 94.49 | 50.1 | 25.4 | 90.6 | 2800 | 194.04 | 70.48 | 35 | 108.9 | 1031.7 | 122.3 | 177.9 | 187.5 | 1.1 | 90.7 | 413.9 | 436.5 | 5670 | 4.8984 | 1.7742
SWRI | 96-1-210588-0 | 77.6167 | 94.5 | 50 | 25.3 | 90.8 | 2800 | 194.01 | 70.48 | 35 | 109 | 1031.5 | 122.5 | 177.8 | 187.4 | 1.1 | 92.2 | 413.7 | 436.2 | 5671.7 | 4.125 | 1.7742
SWRI | 96-1-210588-0 | 77.6333 | 94.49 | 50 | 25.3 | 90.4 | 2800 | 194.06 | 70.52 | 35 | 109 | 1032 | 122.4 | 177.9 | 187.5 | 1.1 | 90.5 | 413.8 | 436.6 | 5669.6 | 4.1953 | 1.7742
SWRI | 96-1-210588-0 | 77.65 | 94.49 | 49.8 | 25.1 | 90.2 | 2799 | 194.03 | 70.53 | 35 | 109 | 1032.1 | 122.5 | 177.8 | 187.4 | 1.1 | 92.3 | 412.5 | 435.6 | 5666.5 | 4.0859 | 1.7742
SWRI | 96-1-210588-0 | 77.6667 | 94.49 | 49.7 | 25.1 | 90.7 | 2800 | 193.99 | 70.5 | 35 | 109 | 1031.2 | 122.4 | 177.7 | 187.3 | 1.1 | 92.4 | 413.5 | 436.4 | 5668.9 | 4.6953 | 1.7742
SWRI | 96-1-210588-0 | 77.6833 | 94.49 | 49.7 | 25.1 | 90.6 | 2800 | 194 | 70.52 | 35 | 109 | 1030.9 | 122.4 | 177.7 | 187.3 | 1.1 | 92.3 | 413.9 | 436.5 | 5670.5 | 4.8984 | 1.7742
SWRI | 96-1-210588-0 | 77.7 | 94.48 | 49.7 | 25.2 | 90.3 | 2800 | 194.1 | 70.5 | 34.9 | 109 | 1031.4 | 122.3 | 177.8 | 187.4 | 1.1 | 92.3 | 413.4 | 436.1 | 5672.5 | 4.875 | 1.7742
SWRI | 96-1-210588-0 | 77.7167 | 94.48 | 49.7 | 25.2 | 90.4 | 2800 | 194 | 70.47 | 34.9 | 109 | 1031.3 | 122.4 | 177.7 | 187.3 | 1.1 | 93.5 | 414.6 | 437.4 | 5668.2 | 4.7422 | 1.7742
SWRI | 96-1-210588-0 | 77.7333 | 94.48 | 49.7 | 25.2 | 90.7 | 2800 | 193.98 | 70.52 | 34.9 | 109 | 1031.3 | 122.5 | 177.7 | 187.3 | 1.1 | 90.7 | 413.9 | 436.5 | 5666.9 | 4.1953 | 1.7742
SWRI | 96-1-210588-0 | 77.75 | 94.48 | 49.7 | 25.2 | 90.6 | 2801 | 193.95 | 70.47 | 34.9 | 109.1 | 1031.9 | 122.5 | 177.7 | 187.3 | 1.1 | 90.7 | 413.7 | 436 | 5670.3 | 3.9062 | 1.7742
SWRI | 96-1-210588-0 | 77.7667 | 94.46 | 49.7 | 25.2 | 90.2 | 2801 | 193.99 | 70.49 | 34.9 | 109.1 | 1031.7 | 122.5 | 177.8 | 187.4 | 1.1 | 91.4 | 415 | 437.6 | 5670.3 | 4.8516 | 1.7742
SWRI | 96-1-210588-0 | 77.7833 | 94.46 | 49.7 | 25.1 | 90.5 | 2800 | 194 | 70.53 | 34.9 | 109 | 1031.7 | 122.4 | 177.7 | 187.3 | 1.1 | 94 | 415.8 | 438.1 | 5666.3 | 4.2188 | 1.7742
SWRI | 96-1-210588-0 | 77.8 | 94.46 | 49.7 | 25 | 90.8 | 2800 | 193.95 | 70.5 | 34.9 | 109 | 1032 | 122.5 | 177.9 | 187.5 | 1.1 | 93.3 | 413.2 | 436.3 | 5668.3 | 4.8516 | 1.7742
SWRI | 96-1-210588-0 | 77.8167 | 94.46 | 49.7 | 24.9 | 90.4 | 2800 | 194.01 | 70.51 | 34.9 | 109 | 1031.8 | 122.5 | 177.7 | 187.4 | 1.1 | 91.8 | 414.1 | 436.8 | 5671.6 | 3.7734 | 1.7742
SWRI | 96-1-210588-0 | 77.8333 | 94.46 | 49.6 | 24.9 | 90.3 | 2800 | 194.01 | 70.47 | 34.9 | 109 | 1031.4 | 122.3 | 177.8 | 187.4 | 1.1 | 90.8 | 414.2 | 436.9 | 5665.9 | 4.8516 | 1.7742
SWRI | 96-1-210588-0 | 77.85 | 94.45 | 49.6 | 24.8 | 90.7 | 2800 | 193.99 | 70.48 | 34.9 | 109 | 1031.6 | 122.3 | 177.8 | 187.4 | 1.1 | 95.2 | 413.6 | 436.2 | 5675.1 | 4.6797 | 1.7742
SWRI | 96-1-210588-0 | 77.8667 | 94.47 | 49.6 | 24.7 | 90.6 | 2800 | 194.09 | 70.48 | 34.9 | 109 | 1031.9 | 122.4 | 178 | 187.6 | 1.1 | 94.2 | 414.2 | 436.6 | 5662.5 | 4.8281 | 1.7742
SWRI | 96-1-210588-0 | 77.8833 | 94.46 | 49.6 | 24.6 | 90.3 | 2800 | 194.08 | 70.52 | 34.9 | 109 | 1031.4 | 122.4 | 177.8 | 187.4 | 1.1 | 93.5 | 413.8 | 436.8 | 5661.5 | 4.875 | 1.7742
SWRI | 96-1-210588-0 | 77.9 | 94.46 | 49.6 | 24.5 | 90.4 | 2800 | 194.02 | 70.49 | 34.9 | 108.9 | 1031.7 | 122.2 | 177.8 | 187.4 | 1.1 | 92.5 | 414.3 | 437.3 | 5661 | 3.9531 | 1.7742
SWRI | 96-1-210588-0 | 77.9167 | 94.48 | 49.6 | 24.5 | 90.7 | 2800 | 194 | 70.52 | 34.9 | 108.9 | 1030.8 | 122.4 | 177.8 | 187.3 | 1.1 | 91.6 | 413.9 | 436.4 | 5656 | 4.0859 | 1.7742
SWRI | 96-1-210588-0 | 77.9333 | 94.49 | 49.7 | 24.3 | 90.6 | 2800 | 194.05 | 70.5 | 34.9 | 108.9 | 1031.4 | 122.4 | 177.7 | 187.3 | 1.1 | 94.1 | 413.9 | 436.6 | 5663.4 | 4.2578 | 1.7742
SWRI | 96-1-210588-0 | 77.95 | 94.5 | 49.8 | 24.2 | 90.3 | 2801 | 194.06 | 70.49 | 34.9 | 109 | 1031.8 | 122.3 | 177.6 | 187.2 | 1.1 | 92.5 | 413.9 | 436.6 | 5669.9 | 4.8984 | 1.7742
SWRI | 96-1-210588-0 | 77.9667 | 94.5 | 49.9 | 24.2 | 90.5 | 2800 | 193.92 | 70.49 | 34.9 | 108.9 | 1031.4 | 122.3 | 177.7 | 187.3 | 1.1 | 92.4 | 413.6 | 436.4 | 5664.9 | 4.8281 | 1.7742
SWRI | 96-1-210588-0 | 77.9833 | 94.51 | 50 | 24.4 | 90.7 | 2800 | 194 | 70.51 | 34.9 | 109 | 1031.4 | 122.4 | 177.8 | 187.4 | 1.1 | 92.4 | 412.9 | 435.7 | 5654.1 | 4.6797 | 1.7742
SWRI | 96-1-210588-0 | 78 | 94.52 | 50 | 24.5 | 90.5 | 2800 | 193.91 | 70.46 | 34.9 | 109.1 | 1031.2 | 122.4 | 177.8 | 187.4 | 1.1 | 92.4 | 414.3 | 436.8 | 5659.1 | 3.8672 | 1.7742
SWRI | 96-1-210588-0 | 78.0167 | 94.53 | 50.1 | 24.6 | 90.3 | 2800 | 194.05 | 70.45 | 34.9 | 109 | 1031.5 | 122.5 | 177.8 | 187.4 | 1.1 | 90.8 | 413.9 | 436.6 | 5653 | 4.8984 | 1.7742
SWRI | 96-1-210588-0 | 78.0333 | 94.53 | 50.1 | 24.5 | 90.5 | 2800 | 193.93 | 70.51 | 34.9 | 109 | 1031.5 | 122.3 | 177.6 | 187.2 | 1.1 | 90.6 | 414.1 | 436.4 | 5663.2 | 4.7188 | 1.7742
SWRI | 96-1-210588-0 | 78.05 | 94.54 | 50.1 | 24.5 | 90.7 | 2800 | 193.98 | 70.49 | 34.9 | 109 | 1031.5 | 122.4 | 177.7 | 187.3 | 1.1 | 90.9 | 413.7 | 436 | 5657.3 | 4.1719 | 1.7742
SWRI | 96-1-210588-0 | 78.0667 | 94.53 | 50.1 | 24.5 | 90.5 | 2800 | 193.94 | 70.48 | 34.9 | 109 | 1031.4 | 122.5 | 177.6 | 187.2 | 1.1 | 92.4 | 414.6 | 437.3 | 5661.5 | 4.2578 | 1.7742
SWRI | 96-1-210588-0 | 78.0833 | 94.54 | 50 | 24.5 | 90.3 | 2799 | 194.03 | 70.49 | 34.9 | 109 | 1032 | 122.5 | 177.9 | 187.5 | 1.1 | 90.5 | 413 | 436 | 5658.9 | 4.9844 | 1.7742
SWRI | 96-1-210588-0 | 78.1 | 94.53 | 50 | 24.5 | 90.6 | 2800 | 194.06 | 70.5 | 34.9 | 109 | 1031.7 | 122.5 | 177.8 | 187.4 | 1.1 | 94.2 | 413.9 | 436.7 | 5657.7 | 4.3281 | 1.7742
SWRI | 96-1-210588-0 | 78.1167 | 94.53 | 50.1 | 24.6 | 90.8 | 2800 | 193.96 | 70.5 | 34.9 | 109.1 | 1031.7 | 122.4 | 177.7 | 187.3 | 1.1 | 90.6 | 414.2 | 436.7 | 5661.3 | 4.125 | 1.7742
SWRI | 96-1-210588-0 | 78.1333 | 94.53 | 50.1 | 24.9 | 90.3 | 2800 | 193.99 | 70.52 | 34.9 | 109.1 | 1031.2 | 122.4 | 177.8 | 187.4 | 1.1 | 91 | 414.1 | 437 | 5651.9 | 4.6953 | 1.7742
SWRI | 96-1-210588-0 | 78.15 | 94.52 | 50.2 | 25.1 | 90.3 | 2800 | 193.98 | 70.49 | 34.9 | 109.1 | 1031.1 | 122.5 | 177.9 | 187.5 | 1.1 | 92.5 | 413.8 | 436 | 5650.5 | 4.8281 | 1.7742
SWRI | 96-1-210588-0 | 78.1667 | 94.52 | 50.2 | 25.1 | 90.7 | 2800 | 193.92 | 70.5 | 34.9 | 109.1 | 1031.6 | 122.5 | 177.8 | 187.4 | 1.1 | 94.2 | 413.2 | 436.3 | 5657.9 | 4.7188 | 1.7742
SWRI | 96-1-210588-0 | 78.1833 | 94.53 | 50.2 | 25 | 90.6 | 2801 | 194.02 | 70.54 | 34.9 | 109.2 | 1031.1 | 122.5 | 177.7 | 187.3 | 1.1 | 94 | 413.5 | 436.2 | 5655.9 | 4.7188 | 1.7742
SWRI | 96-1-210588-0 | 78.2 | 94.53 | 50.2 | 25 | 90.2 | 2800 | 193.99 | 70.53 | 34.9 | 109.1 | 1031.4 | 122.3 | 177.7 | 187.3 | 1.1 | 94.3 | 414.6 | 437.1 | 5651.3 | 4.7188 | 1.7742
SWRI | 96-1-210588-0 | 78.2167 | 94.53 | 50.2 | 24.9 | 90.6 | 2801 | 194 | 70.56 | 34.9 | 109 | 1031.4 | 122.4 | 177.8 | 187.4 | 1.1 | 92.6 | 414.2 | 436.8 | 5646.6 | 4.3906 | 1.7742
SWRI | 96-1-210588-0 | 78.2333 | 94.53 | 50.2 | 24.9 | 90.8 | 2801 | 193.99 | 70.46 | 34.9 | 109 | 1031.4 | 122.5 | 177.7 | 187.3 | 1.1 | 92.5 | 413.7 | 436.6 | 5655.9 | 3.8672 | 1.7742
SWRI | 96-1-210588-0 | 78.25 | 94.54 | 50.1 | 25 | 90.3 | 2800 | 193.94 | 70.5 | 34.9 | 109 | 1031.5 | 122.4 | 177.7 | 187.3 | 1.2 | 92.3 | 413.5 | 436.3 | 5650.9 | 4.2344 | 1.7742
SWRI | 96-1-210588-0 | 78.2667 | 94.54 | 50.1 | 25 | 90.3 | 2801 | 194.03 | 70.49 | 35 | 109 | 1030.9 | 122.3 | 177.7 | 187.3 | 1.1 | 92.5 | 413.3 | 436.3 | 5646.2 | 4.1953 | 1.7742
SWRI | 96-1-210588-0 | 78.2833 | 94.54 | 50.1 | 25 | 90.7 | 2800 | 193.99 | 70.52 | 34.9 | 108.9 | 1031.8 | 122.5 | 177.8 | 187.4 | 1.1 | 90.8 | 413.5 | 436 | 5646.6 | 4.0859 | 1.7742
SWRI | 96-1-210588-0 | 78.3 | 94.56 | 50.2 | 25 | 90.7 | 2800 | 193.94 | 70.48 | 34.9 | 109 | 1031.3 | 122.4 | 177.7 | 187.3 | 1.1 | 92.3 | 413.2 | 436.2 | 5645.7 | 4.8281 | 1.7742
SWRI | 96-1-210588-0 | 78.3167 | 94.57 | 50.1 | 25 | 90.3 | 2800 | 194.01 | 70.45 | 34.9 | 109 | 1030.9 | 122.3 | 177.7 | 187.3 | 1.1 | 90.7 | 413.2 | 435.8 | 5644.8 | 4.8984 | 1.7742
SWRI | 96-1-210588-0 | 78.3333 | 94.57 | 50.1 | 25 | 90.3 | 2800 | 194.01 | 70.49 | 35 | 108.9 | 1031.8 | 122.2 | 177.8 | 187.4 | 1.1 | 92.4 | 413.6 | 436.2 | 5642.9 | 4.0391 | 1.7742
SWRI | 96-1-210588-0 | 78.35 | 94.58 | 50.1 | 24.9 | 90.7 | 2800 | 194.06 | 70.48 | 34.9 | 108.9 | 1031.1 | 122.3 | 177.8 | 187.3 | 1.1 | 91.3 | 414.4 | 437.3 | 5631 | 4.125 | 1.7742
SWRI | 96-1-210588-0 | 78.3667 | 94.57 | 50.1 | 24.9 | 90.6 | 2800 | 193.97 | 70.5 | 34.9 | 108.9 | 1031.9 | 122.2 | 177.7 | 187.3 | 1.1 | 93 | 413.7 | 436.5 | 5643.9 | 4.6953 | 1.7742
SWRI | 96-1-210588-0 | 78.3833 | 94.57 | 50.1 | 24.9 | 90.2 | 2800 | 194.02 | 70.54 | 34.9 | 108.9 | 1031.3 | 122.4 | 177.7 | 187.3 | 1.1 | 93.1 | 414.1 | 437.1 | 5641.2 | 4.2188 | 1.7742
SWRI | 96-1-210588-0 | 78.4 | 94.58 | 50.1 | 24.9 | 90.6 | 2800 | 194 | 70.51 | 34.9 | 108.9 | 1031 | 122.4 | 177.7 | 187.3 | 1.1 | 95.4 | 413.8 | 436.5 | 5643 | 4.875 | 1.7742
SWRI | 96-1-210588-0 | 78.4167 | 94.57 | 50 | 24.8 | 90.8 | 2799 | 193.95 | 70.47 | 34.9 | 108.9 | 1031.2 | 122.3 | 177.8 | 187.3 | 1.1 | 92.5 | 415.5 | 438.1 | 5637.1 | 3.7734 | 1.7742
SWRI | 96-1-210588-0 | 78.4333 | 94.54 | 50 | 24.7 | 90.4 | 2801 | 194.05 | 70.51 | 34.9 | 108.9 | 1030.9 | 122.2 | 177.7 | 187.3 | 1.1 | 92.5 | 415 | 437.5 | 5638.8 | 4.875 | 1.7742
SWRI | 96-1-210588-0 | 78.45 | 94.53 | 50 | 24.7 | 90.3 | 2801 | 194.02 | 70.49 | 34.9 | 108.8 | 1031.2 | 122.3 | 177.7 | 187.3 | 1.1 | 93.4 | 414.3 | 437.1 | 5639.2 | 4.6953 | 1.7742
SWRI | 96-1-210588-0 | 78.4667 | 94.51 | 50 | 24.8 | 90.6 | 2800 | 194.04 | 70.51 | 34.9 | 108.9 | 1031.4 | 122.3 | 177.8 | 187.4 | 1.1 | 93.4 | 414.3 | 436.8 | 5637.6 | 4.875 | 1.7742
SWRI | 96-1-210588-0 | 78.4833 | 94.51 | 50 | 25 | 90.7 | 2800 | 194 | 70.5 | 34.9 | 109 | 1032.2 | 122.5 | 177.9 | 187.5 | 1.1 | 93.2 | 414.9 | 437.6 | 5634.5 | 4.8516 | 1.7742
SWRI | 96-1-210588-0 | 78.5 | 94.48 | 50.1 | 25.2 | 90.4 | 2800 | 193.92 | 70.56 | 34.9 | 109 | 1031.6 | 122.5 | 177.9 | 187.4 | 1.1 | 91.4 | 414.4 | 436.8 | 5641.2 | 4.3906 | 1.7742
SWRI | 96-1-210588-0 | 78.5167 | 94.48 | 50.1 | 25.2 | 90.3 | 2799 | 193.98 | 70.53 | 34.9 | 109 | 1031.2 | 122.4 | 177.9 | 187.6 | 1.1 | 90.8 | 413.9 | 436.6 | 5635.5 | 4.1016 | 1.7742
SWRI | 96-1-210588-0 | 78.5333 | 94.47 | 50.1 | 25.3 | 90.6 | 2800 | 193.98 | 70.51 | 34.9 | 109 | 1031.2 | 122.5 | 177.8 | 187.4 | 1.1 | 92.3 | 414.9 | 437.4 | 5640.1 | 3.7734 | 1.7742
SWRI | 96-1-210588-0 | 78.55 | 94.47 | 50.1 | 25.4 | 90.7 | 2801 | 194.02 | 70.54 | 34.9 | 109.1 | 1030.4 | 122.4 | 177.7 | 187.4 | 1.1 | 93.7 | 414.2 | 437 | 5640.6 | 4.6797 | 1.7742
SWRI | 96-1-210588-0 | 78.5667 | 94.48 | 50.1 | 25.4 | 90.3 | 2799 | 193.95 | 70.47 | 34.9 | 109.1 | 1030.5 | 122.6 | 178 | 187.5 | 1.1 | 92.6 | 413.5 | 436 | 5633.1 | 3.7734 | 1.7742
SWRI | 96-1-210588-0 | 78.5833 | 94.49 | 50.1 | 25.4 | 90.4 | 2800 | 194.01 | 70.53 | 34.9 | 109.1 | 1030.9 | 122.4 | 177.9 | 187.5 | 1.1 | 92.3 | 414.3 | 436.9 | 5629.6 | 4.3047 | 1.7742
SWRI | 96-1-210588-0 | 78.6 | 94.51 | 50.1 | 25.3 | 90.8 | 2800 | 194.03 | 70.53 | 34.9 | 109.1 | 1030.8 | 122.5 | 177.8 | 187.4 | 1.1 | 93.8 | 413.5 | 436.2 | 5639.8 | 4.7422 | 1.7742
SWRI | 96-1-210588-0 | 78.6167 | 94.52 | 50.1 | 25.4 | 90.5 | 2801 | 193.98 | 70.49 | 34.9 | 109.1 | 1030.5 | 122.5 | 177.8 | 187.4 | 1.1 | 92.5 | 413.3 | 436.3 | 5636.5 | 3.9297 | 1.7742
SWRI | 96-1-210588-0 | 78.6333 | 94.51 | 50.1 | 25.4 | 90.2 | 2801 | 193.98 | 70.6 | 34.9 | 109.1 | 1030.2 | 122.5 | 177.7 | 187.3 | 1.1 | 94.4 | 413.6 | 436.5 | 5635.5 | 4.8281 | 1.7742
SWRI | 96-1-210588-0 | 78.65 | 94.52 | 50 | 25.3 | 90.7 | 2801 | 194.07 | 70.49 | 35 | 109 | 1030.6 | 122.4 | 177.7 | 187.3 | 1.1 | 92.8 | 414 | 436.8 | 5634.3 | 4.6797 | 1.7742
SWRI | 96-1-210588-0 | 78.6667 | 94.53 | 50 | 25.1 | 90.8 | 2800 | 194.06 | 70.49 | 35 | 109.1 | 1031.1 | 122.5 | 177.8 | 187.4 | 1.1 | 94.1 | 414 | 436.9 | 5632.8 | 3.7969 | 1.7742
SWRI | 96-1-210588-0 | 78.6833 | 94.52 | 50 | 24.8 | 90.2 | 2800 | 194 | 70.5 | 35 | 109 | 1030.8 | 122.4 | 177.8 | 187.4 | 1.1 | 92.5 | 414.2 | 436.7 | 5633.7 | 4.1719 | 1.7742
SWRI | 96-1-210588-0 | 78.7 | 94.52 | 49.9 | 24.9 | 90.5 | 2799 | 194 | 70.52 | 34.9 | 109 | 1031.1 | 122.5 | 177.9 | 187.5 | 1.1 | 92.6 | 413.8 | 436.3 | 5630.6 | 4.6953 | 1.7742
SWRI | 96-1-210588-0 | 78.7167 | 94.5 | 49.9 | 24.8 | 90.7 | 2800 | 194.02 | 70.51 | 35 | 109 | 1031 | 122.4 | 177.9 | 187.5 | 1.1 | 92.6 | 414 | 436.4 | 5628.2 | 3.9297 | 1.7742
SWRI | 96-1-210588-0 | 78.7333 | 94.49 | 49.9 | 24.8 | 90.4 | 2800 | 193.99 | 70.49 | 34.9 | 109 | 1030.6 | 122.4 | 177.9 | 187.4 | 1.1 | 92.4 | 413.6 | 436.5 | 5629.4 | 3.9297 | 1.7742
SWRI | 96-1-210588-0 | 78.75 | 94.49 | 49.8 | 24.7 | 90.2 | 2800 | 193.97 | 70.47 | 34.9 | 109 | 1030.8 | 122.4 | 177.8 | 187.4 | 1.1 | 92.3 | 413.5 | 436.3 | 5628.5 | 4.3906 | 1.7742
SWRI | 96-1-210588-0 | 78.7667 | 94.49 | 49.8 | 24.6 | 90.6 | 2800 | 194.03 | 70.5 | 34.9 | 109 | 1030.9 | 122.5 | 177.8 | 187.4 | 1.1 | 92.6 | 414.3 | 436.8 | 5634.5 | 4.2578 | 1.7742
SWRI | 96-1-210588-0 | 78.7833 | 94.48 | 49.8 | 24.6 | 90.8 | 2800 | 194.03 | 70.51 | 34.9 | 109 | 1030.8 | 122.4 | 177.8 | 187.4 | 1.1 | 94 | 414.1 | 436.8 | 5630.7 | 3.9297 | 1.7742
SWRI | 96-1-210588-0 | 78.8 | 94.47 | 49.8 | 24.7 | 90.4 | 2799 | 193.92 | 70.49 | 34.9 | 109 | 1031.1 | 122.3 | 177.9 | 187.5 | 1.1 | 89 | 413.6 | 436.1 | 5630.1 | 4.0625 | 1.7742
SWRI | 96-1-210588-0 | 78.8167 | 94.47 | 49.8 | 24.8 | 90.3 | 2800 | 194.05 | 70.52 | 34.9 | 109 | 1030.9 | 122.4 | 177.8 | 187.4 | 1.1 | 92.3 | 415.1 | 437.2 | 5622.7 | 4.0625 | 1.7742
SWRI | 96-1-210588-0 | 78.8333 | 94.48 | 49.9 | 24.9 | 90.6 | 2800 | 193.98 | 70.52 | 34.9 | 109 | 1031.3 | 122.4 | 177.9 | 187.4 | 1.1 | 92.5 | 413 | 436.2 | 5622.6 | 3.8203 | 1.7742
SWRI | 96-1-210588-0 | 78.85 | 94.47 | 49.9 | 25 | 90.7 | 2800 | 193.93 | 70.5 | 34.9 | 109 | 1030.8 | 122.4 | 177.9 | 187.5 | 1.1 | 92.2 | 414.7 | 437.4 | 5622.6 | 3.8203 | 1.7742
SWRI | 96-1-210588-0 | 78.8667 | 94.46 | 49.9 | 25 | 90.3 | 2800 | 193.95 | 70.51 | 34.9 | 109 | 1031.1 | 122.4 | 177.9 | 187.5 | 1.1 | 92.3 | 413.3 | 435.8 | 5617.3 | 4.2812 | 1.7742
SWRI | 96-1-210588-0 | 78.8833 | 94.46 | 49.8 | 25 | 90.3 | 2799 | 193.94 | 70.49 | 34.9 | 109 | 1031.1 | 122.4 | 177.9 | 187.5 | 1.1 | 92.5 | 414.3 | 436.9 | 5613 | 4.4375 | 1.7742
SWRI | 96-1-210588-0 | 78.9 | 94.46 | 49.8 | 24.7 | 90.7 | 2800 | 194.05 | 70.48 | 34.9 | 109 | 1031.1 | 122.4 | 177.8 | 187.4 | 1.1 | 92 | 413.6 | 436.6 | 5610 | 4.0156 | 1.7742
SWRI | 96-1-210588-0 | 78.9167 | 94.46 | 49.8 | 24.7 | 90.6 | 2800 | 193.99 | 70.49 | 34.9 | 109 | 1030.5 | 122.4 | 177.9 | 187.5 | 1.1 | 92.3 | 414.1 | 436.9 | 5609.3 | 4.8281 | 1.7742
SWRI | 96-1-210588-0 | 78.9333 | 94.45 | 49.8 | 24.7 | 90.3 | 2800 | 194.03 | 70.5 | 34.9 | 109 | 1031 | 122.4 | 177.9 | 187.5 | 1.1 | 90.7 | 414 | 436.7 | 5614.5 | 4.125 | 1.7742
SWRI | 96-1-210588-0 | 78.95 | 94.44 | 49.8 | 24.7 | 90.5 | 2799 | 193.96 | 70.44 | 34.9 | 108.9 | 1030.6 | 122.5 | 177.9 | 187.5 | 1.1 | 93.6 | 413.8 | 436.4 | 5614.3 | 4.3672 | 1.7742
SWRI | 96-1-210588-0 | 78.9667 | 94.43 | 49.8 | 24.8 | 90.8 | 2800 | 193.98 | 70.52 | 34.9 | 109 | 1030.5 | 122.4 | 177.9 | 187.5 | 1.1 | 93.7 | 414.8 | 437.4 | 5611 | 3.7969 | 1.7742
SWRI | 96-1-210588-0 | 78.9833 | 94.41 | 49.8 | 24.9 | 90.4 | 2800 | 193.99 | 70.5 | 34.9 | 109 | 1031.1 | 122.3 | 178 | 187.6 | 1.1 | 92.3 | 413.3 | 435.9 | 5611.5 | 4.9219 | 1.7742
SWRI | 96-1-210588-0 | 79 | 94.41 | 49.9 | 25.1 | 90.2 | 2800 | 194.03 | 70.55 | 34.9 | 109 | 1030.9 | 122.3 | 177.8 | 187.4 | 1.1 | 92.1 | 415.2 | 437.8 | 5612.4 | 3.7734 | 1.7742
SWRI | 96-1-210588-0 | 79.0167 | 94.4 | 49.9 | 25.2 | 90.7 | 2801 | 194 | 70.51 | 34.9 | 109 | 1030.7 | 122.3 | 177.9 | 187.5 | 1.1 | 94 | 413.6 | 436.3 | 5612.1 | 4.0859 | 1.7742
SWRI | 96-1-210588-0 | 79.0333 | 94.4 | 49.9 | 25.2 | 90.7 | 2800 | 194.03 | 70.5 | 35 | 109 | 1030.4 | 122.5 | 177.9 | 187.6 | 1.1 | 91.2 | 414.4 | 437.1 | 5609.1 | 4.3281 | 1.7742
SWRI | 96-1-210588-0 | 79.05 | 94.4 | 49.9 | 25.3 | 90.3 | 2800 | 194.02 | 70.52 | 34.9 | 109 | 1030.2 | 122.4 | 178 | 187.6 | 1.1 | 90 | 414.4 | 437 | 5608 | 4.7188 | 1.7742
SWRI | 96-1-210588-0 | 79.0667 | 94.4 | 49.9 | 25.4 | 90.5 | 2800 | 193.98 | 70.49 | 34.9 | 109 | 1030 | 122.4 | 178 | 187.6 | 1.1 | 95 | 413.2 | 436.2 | 5608.1 | 4.0859 | 1.7742
SWRI | 96-1-210588-0 | 79.0833 | 94.4 | 50 | 25.4 | 90.8 | 2799 | 194.01 | 70.52 | 34.9 | 109 | 1030.4 | 122.5 | 178 | 187.6 | 1.1 | 92.6 | 413.1 | 436 | 5609.9 | 4.9219 | 1.7742
SWRI | 96-1-210588-0 | 79.1 | 94.4 | 49.9 | 25.5 | 90.5 | 2800 | 193.98 | 70.56 | 34.9 | 109.1 | 1029.5 | 122.6 | 178 | 187.6 | 1.1 | 91.7 | 413.2 | 435.8 | 5598.6 | 4.875 | 1.7742
SWRI | 96-1-210588-0 | 79.1167 | 94.41 | 49.9 | 25.4 | 90.2 | 2800 | 194 | 70.49 | 34.9 | 109 | 1029.8 | 122.4 | 177.9 | 187.5 | 1.1 | 91.5 | 413.5 | 436.3 | 5601.5 | 4.875 | 1.7742
SWRI | 96-1-210588-0 | 79.1333 | 94.4 | 49.9 | 25.3 | 90.6 | 2800 | 194.05 | 70.48 | 35 | 109 | 1030.1 | 122.3 | 178 | 187.5 | 1.1 | 89.7 | 413.8 | 436.4 | 5602.2 | 4.0859 | 1.7742
SWRI | 96-1-210588-0 | 79.15 | 94.42 | 49.9 | 25.2 | 90.8 | 2799 | 194.02 | 70.51 | 34.9 | 109 | 1029.5 | 122.5 | 178 | 187.6 | 1.1 | 90.2 | 412.9 | 435.5 | 5612.5 | 4.125 | 1.7742
SWRI | 96-1-210588-0 | 79.1667 | 94.43 | 49.9 | 25.2 | 90.3 | 2800 | 193.93 | 70.46 | 34.9 | 109.1 | 1029.6 | 122.4 | 178 | 187.5 | 1.1 | 90.7 | 413.4 | 435.9 | 5609.6 | 3.9922 | 1.7742
SWRI | 96-1-210588-0 | 79.1833 | 94.42 | 49.9 | 25.2 | 90.3 | 2800 | 193.99 | 70.5 | 34.9 | 109 | 1030.4 | 122.5 | 178 | 187.6 | 1.1 | 90.5 | 415 | 437.4 | 5607 | 4.9219 | 1.7742
SWRI | 96-1-210588-0 | 79.2 | 94.41 | 49.9 | 25.2 | 90.7 | 2800 | 193.96 | 70.52 | 34.9 | 109 | 1030.2 | 122.5 | 178 | 187.6 | 1.1 | 93.7 | 414 | 436.4 | 5603.3 | 4.875 | 1.7742
SWRI | 96-1-210588-0 | 79.2167 | 94.42 | 49.9 | 25.2 | 90.7 | 2800 | 193.87 | 70.52 | 34.9 | 109.1 | 1029.6 | 122.4 | 177.8 | 187.5 | 1.1 | 91.4 | 414 | 436.5 | 5600.8 | 3.9766 | 1.7742
SWRI | 96-1-210588-0 | 79.2333 | 94.41 | 49.9 | 25.3 | 90.3 | 2800 | 193.97 | 70.48 | 34.9 | 109 | 1030 | 122.4 | 178 | 187.6 | 1.1 | 92.5 | 414.1 | 436.9 | 5599.4 | 4.1953 | 1.7742
SWRI | 96-1-210588-0 | 79.25 | 94.41 | 49.9 | 25.3 | 90.4 | 2800 | 193.97 | 70.51 | 34.9 | 108.9 | 1029.7 | 122.3 | 177.9 | 187.5 | 1.1 | 89.2 | 414 | 437 | 5601 | 4.9219 | 1.7742
SWRI | 96-1-210588-0 | 79.2667 | 94.41 | 50 | 25.3 | 90.7 | 2800 | 194.01 | 70.5 | 34.9 | 108.8 | 1029.8 | 122.4 | 178 | 187.6 | 1.1 | 90.5 | 414.4 | 437 | 5598.8 | 4.875 | 1.7742
SWRI | 96-1-210588-0 | 79.2833 | 94.43 | 50 | 25.3 | 90.6 | 2799 | 193.94 | 70.5 | 34.9 | 108.9 | 1030 | 122.4 | 178 | 187.6 | 1.1 | 90.7 | 415 | 437.4 | 5604.2 | 4.3281 | 1.7742
SWRI | 96-1-210588-0 | 79.3 | 94.42 | 50 | 25.2 | 90.3 | 2800 | 194.06 | 70.47 | 35 | 108.9 | 1030.3 | 122.3 | 177.9 | 187.6 | 1.1 | 92.3 | 414.7 | 437.4 | 5601.2 | 4.1016 | 1.7742
SWRI | 96-1-210588-0 | 79.3167 | 94.43 | 50.1 | 25.3 | 90.4 | 2800 | 194.04 | 70.52 | 35 | 108.9 | 1030.6 | 122.3 | 177.8 | 187.4 | 1.1 | 92.7 | 414.5 | 437.1 | 5599.4 | 4.7188 | 1.7742
SWRI | 96-1-210588-0 | 79.3333 | 94.43 | 50.1 | 25.4 | 90.7 | 2800 | 193.89 | 70.55 | 35 | 108.9 | 1029.9 | 122.4 | 177.8 | 187.4 | 1.1 | 90.6 | 413.6 | 436.7 | 5596.9 | 4.3672 | 1.7742
SWRI | 96-1-210588-0 | 79.35 | 94.43 | 50.1 | 25.4 | 90.5 | 2800 | 194 | 70.45 | 35 | 108.9 | 1030.5 | 122.4 | 178 | 187.6 | 1.1 | 92.4 | 414.2 | 436.6 | 5600.6 | 4.0156 | 1.7742
SWRI | 96-1-210588-0 | 79.3667 | 94.43 | 50.1 | 25.4 | 90.3 | 2799 | 194 | 70.5 | 35 | 108.8 | 1030.7 | 122.3 | 177.9 | 187.5 | 1.1 | 90.4 | 414.1 | 436.4 | 5594.2 | 3.9297 | 1.7742
SWRI | 96-1-210588-0 | 79.3833 | 94.43 | 50.1 | 25.4 | 90.5 | 2800 | 194.02 | 70.5 | 35 | 108.8 | 1030.7 | 122.3 | 178 | 187.6 | 1.1 | 92.3 | 414.6 | 437.4 | 5591.9 | 4.6797 | 1.7742
SWRI | 96-1-210588-0 | 79.4 | 94.44 | 50.1 | 25.4 | 90.8 | 2800 | 193.93 | 70.52 | 35 | 108.9 | 1029.3 | 122.4 | 177.7 | 187.3 | 1.1 | 92.4 | 415 | 437.6 | 5594.1 | 4.875 | 1.7742
SWRI | 96-1-210588-0 | 79.4167 | 94.44 | 50.1 | 25.3 | 90.4 | 2800 | 194 | 70.44 | 35 | 108.9 | 1030.1 | 122.4 | 177.9 | 187.4 | 1.1 | 90.5 | 414 | 436.6 | 5593.3 | 3.9766 | 1.7742
SWRI | 96-1-210588-0 | 79.4333 | 94.43 | 50.1 | 25.3 | 90.3 | 2800 | 194.01 | 70.54 | 35 | 108.9 | 1030.5 | 122.3 | 178 | 187.6 | 1.1 | 92.1 | 414.7 | 437.4 | 5595 | 4.3672 | 1.7742
SWRI | 96-1-210588-0 | 79.45 | 94.44 | 50.1 | 25.3 | 90.6 | 2800 | 194.04 | 70.51 | 35.1 | 109 | 1030.6 | 122.3 | 178 | 187.6 | 1.1 | 92.4 | 413.9 | 436.7 | 5600.1 | 4.8984 | 1.7742
SWRI | 96-1-210588-0 | 79.4667 | 94.45 | 50.1 | 25.2 | 90.8 | 2800 | 193.94 | 70.53 | 35.1 | 109.1 | 1030 | 122.4 | 177.9 | 187.5 | 1.1 | 88.7 | 413.4 | 436.4 | 5594.2 | 4.8516 | 1.7742
SWRI | 96-1-210588-0 | 79.4833 | 94.45 | 50 | 25 | 90.4 | 2800 | 193.94 | 70.48 | 35.1 | 109.1 | 1030.6 | 122.5 | 177.9 | 187.4 | 1.1 | 90.6 | 413.9 | 436.5 | 5589.7 | 4.8516 | 1.7742
SWRI | 96-1-210588-0 | 79.5 | 94.45 | 50 | 24.8 | 90.2 | 2800 | 194.09 | 70.47 | 35.1 | 109.1 | 1030.3 | 122.4 | 177.9 | 187.5 | 1.1 | 90.7 | 413.6 | 436.2 | 5586.3 | 4.125 | 1.7742
SWRI | 96-1-210588-0 | 79.5167 | 94.47 | 50 | 24.7 | 90.6 | 2800 | 194.07 | 70.51 | 35.1 | 109 | 1030.4 | 122.4 | 177.9 | 187.5 | 1.1 | 89.3 | 414.4 | 436.9 | 5589.6 | 3.8828 | 1.7742
SWRI | 96-1-210588-0 | 79.5333 | 94.46 | 50 | 24.7 | 90.7 | 2800 | 194 | 70.48 | 35.1 | 109 | 1030.5 | 122.4 | 177.9 | 187.5 | 1.1 | 90.6 | 414.1 | 436.7 | 5590.9 | 3.7969 | 1.7742
SWRI | 96-1-210588-0 | 79.55 | 94.47 | 50 | 24.7 | 90.4 | 2799 | 193.97 | 70.48 | 35.1 | 109 | 1030.8 | 122.4 | 177.9 | 187.5 | 1.1 | 89.4 | 414 | 436.5 | 5587.5 | 4.3672 | 1.7742
SWRI | 96-1-210588-0 | 79.5667 | 94.46 | 50 | 24.7 | 90.3 | 2800 | 194.03 | 70.42 | 35.1 | 109 | 1030.7 | 122.4 | 178 | 187.6 | 1.1 | 90.7 | 414.8 | 437.4 | 5594 | 3.9531 | 1.7742
SWRI | 96-1-210588-0 | 79.5833 | 94.47 | 50 | 24.8 | 90.6 | 2800 | 193.94 | 70.53 | 35.1 | 109 | 1030.7 | 122.3 | 177.9 | 187.5 | 1.1 | 90.6 | 414.3 | 436.8 | 5591 | 3.7734 | 1.7742
SWRI | 96-1-210588-0 | 79.6 | 94.46 | 50 | 24.8 | 90.7 | 2800 | 193.96 | 70.52 | 35.2 | 109.1 | 1031 | 122.4 | 177.9 | 187.5 | 1.1 | 88.3 | 412.7 | 436 | 5588.1 | 4.875 | 1.7742
SWRI | 96-1-210588-0 | 79.6167 | 94.46 | 50 | 24.9 | 90.4 | 2800 | 193.97 | 70.47 | 35.1 | 109.1 | 1030.8 | 122.4 | 178 | 187.6 | 1.1 | 90.2 | 413.2 | 436.1 | 5590.3 | 3.9531 | 1.7742
SWRI | 96-1-210588-0 | 79.6333 | 94.47 | 50 | 24.9 | 90.3 | 2800 | 194.03 | 70.48 | 35.1 | 109.1 | 1030.6 | 122.4 | 177.9 | 187.5 | 1.1 | 92.3 | 413.5 | 436.3 | 5583 | 4.875 | 1.7742
SWRI | 96-1-210588-0 | 79.65 | 94.46 | 50 | 24.9 | 90.7 | 2800 | 194.05 | 70.55 | 35.2 | 109.1 | 1031.1 | 122.4 | 177.9 | 187.5 | 1.1 | 88.7 | 413.9 | 436.5 | 5579.7 | 4.4141 | 1.7742
SWRI | 96-1-210588-0 | 79.6667 | 94.46 | 50 | 24.9 | 90.6 | 2800 | 194 | 70.51 | 35.1 | 109.1 | 1030.6 | 122.6 | 177.9 | 187.5 | 1.1 | 91.7 | 413.6 | 436.2 | 5581.7 | 3.9531 | 1.7742
SWRI | 96-1-210588-0 | 79.6833 | 94.46 | 50 | 25 | 90.3 | 2800 | 193.96 | 70.51 | 35.1 | 109.1 | 1031 | 122.6 | 177.9 | 187.5 | 1.1 | 92.5 | 413.6 | 436.2 | 5586.1 | 4.8984 | 1.7742
SWRI | 96-1-210588-0 | 79.7 | 94.46 | 50 | 25 | 90.4 | 2800 | 194.01 | 70.49 | 35.1 | 109 | 1031 | 122.5 | 178 | 187.6 | 1.1 | 89 | 415 | 437.5 | 5581.1 | 4.1016 | 1.7742
SWRI | 96-1-210588-0 | 79.7167 | 94.46 | 50 | 24.9 | 90.8 | 2800 | 194 | 70.52 | 35.1 | 109.1 | 1031 | 122.5 | 177.8 | 187.4 | 1.1 | 91.5 | 413.3 | 436.4 | 5579.3 | 4.0625 | 1.7742
SWRI | 96-1-210588-0 | 79.7333 | 94.47 | 50 | 24.9 | 90.5 | 2800 | 193.99 | 70.49 | 35.1 | 109.1 | 1030.8 | 122.5 | 177.8 | 187.4 | 1.1 | 90.5 | 413.9 | 436.5 | 5583.2 | 4.8984 | 1.7742
SWRI | 96-1-210588-0 | 79.75 | 94.47 | 50 | 24.8 | 90.2 | 2801 | 194.13 | 70.47 | 35.1 | 109 | 1030.9 | 122.4 | 177.8 | 187.4 | 1.1 | 93.4 | 414.2 | 437 | 5588 | 4.125 | 1.7742
SWRI | 96-1-210588-0 | 79.7667 | 94.47 | 50 | 24.7 | 90.6 | 2799 | 194.09 | 70.5 | 35.1 | 109.1 | 1031.2 | 122.4 | 177.9 | 187.5 | 1.1 | 92.4 | 414 | 436.6 | 5586.8 | 4.9375 | 1.7742
SWRI | 96-1-210588-0 | 79.7833 | 94.46 | 50 | 24.7 | 90.8 | 2800 | 194.04 | 70.51 | 35.1 | 109.1 | 1031.1 | 122.6 | 177.9 | 187.5 | 1.1 | 93.3 | 414 | 436.6 | 5578.6 | 3.9297 | 1.7742
SWRI | 96-1-210588-0 | 79.8 | 94.47 | 50 | 24.8 | 90.4 | 2800 | 193.94 | 70.48 | 35.1 | 109.1 | 1031.1 | 122.4 | 177.9 | 187.5 | 1.1 | 92.4 | 413.6 | 436 | 5580.2 | 3.9766 | 1.7742
SWRI | 96-1-210588-0 | 79.8167 | 94.46 | 50 | 24.8 | 90.3 | 2800 | 193.99 | 70.51 | 35.1 | 109 | 1030.8 | 122.5 | 177.8 | 187.4 | 1.1 | 91.3 | 414.5 | 437.4 | 5574.8 | 3.9531 | 1.7742
SWRI | 96-1-210588-0 | 79.8333 | 94.46 | 50.1 | 24.9 | 90.7 | 2800 | 193.99 | 70.54 | 35.1 | 109 | 1030.6 | 122.4 | 177.9 | 187.5 | 1.1 | 94.2 | 414.9 | 437.4 | 5574.2 | 3.9531 | 1.7742
SWRI | 96-1-210588-0 | 79.85 | 94.45 | 50.1 | 24.9 | 90.7 | 2801 | 194.07 | 70.48 | 35.1 | 109 | 1030.3 | 122.5 | 177.7 | 187.3 | 1.1 | 91.3 | 414.4 | 437 | 5571.6 | 4.0625 | 1.7742
SWRI | 96-1-210588-0 | 79.8667 | 94.44 | 50.1 | 25 | 90.3 | 2801 | 194.05 | 70.52 | 35.1 | 108.9 | 1030.6 | 122.5 | 177.9 | 187.4 | 1.1 | 92.7 | 414.8 | 437.6 | 5569.3 | 4.2812 | 1.7742
SWRI | 96-1-210588-0 | 79.8833 | 94.44 | 50.1 | 25 | 90.3 | 2800 | 194.05 | 70.45 | 35.1 | 108.9 | 1031.2 | 122.3 | 178 | 187.6 | 1.1 | 95.1 | 414 | 436.7 | 5572.2 | 4.9219 | 1.7742
SWRI | 96-1-210588-0 | 79.9 | 94.44 | 50.1 | 24.9 | 90.7 | 2801 | 194.02 | 70.49 | 35.1 | 108.9 | 1030.3 | 122.4 | 177.8 | 187.4 | 1.1 | 90.6 | 414.1 | 436.7 | 5573.7 | 4.7188 | 1.7742
SWRI | 96-1-210588-0 | 79.9167 | 94.43 | 50.1 | 25 | 90.6 | 2800 | 194 | 70.53 | 35.1 | 109 | 1031.2 | 122.4 | 177.9 | 187.5 | 1.1 | 92.3 | 414.1 | 436.6 | 5574.5 | 4.9609 | 1.7742
SWRI | 96-1-210588-0 | 79.9333 | 94.44 | 50.1 | 24.9 | 90.2 | 2799 | 193.9 | 70.55 | 35.1 | 109 | 1030.8 | 122.3 | 178 | 187.5 | 1.1 | 94.1 | 413.9 | 437.2 | 5568.2 | 3.7734 | 1.7742
SWRI | 96-1-210588-0 | 79.95 | 94.44 | 50.1 | 24.9 | 90.5 | 2800 | 194.03 | 70.48 | 35.1 | 109 | 1030.8 | 122.4 | 177.8 | 187.4 | 1.1 | 93.8 | 414.4 | 437.1 | 5568.2 | 4.3281 | 1.7742
SWRI | 96-1-210588-0 | 79.9667 | 94.43 | 50.1 | 25 | 90.8 | 2800 | 193.99 | 70.53 | 35.1 | 108.9 | 1031 | 122.4 | 178 | 187.5 | 1.1 | 96.2 | 414.2 | 436.9 | 5568 | 3.9531 | 1.7742
SWRI | 96-1-210588-0 | 79.9833 | 94.43 | 50.1 | 25 | 90.4 | 2800 | 194.03 | 70.51 | 35.1 | 109 | 1030.9 | 122.3 | 178 | 187.6 | 1.1 | 95.6 | 414.5 | 437.3 | 5566 | 3.9297 | 1.7742
SWRI | 96-1-210588-0 | 80 | 94.43 | 50.2 | 25 | 90.3 | 2800 | 194.06 | 70.45 | 35.1 | 109 | 1030.7 | 122.3 | 177.9 | 187.5 | 1.1 | 94.3 | 414.5 | 437 | 5572.8 | 4.4141 | 1.7742
SWRI | 96-1-210588-0 | 80.0167 | 94.42 | 50.1 | 25 | 90.7 | 2799 | 193.98 | 70.54 | 35.1 | 109 | 1031 | 122.4 | 178 | 187.6 | 1.1 | 92.6 | 415.2 | 437.8 | 5564.4 | 3.9531 | 1.7742
SWRI | 96-1-210588-0 | 80.0333 | 94.42 | 50.1 | 25 | 90.6 | 2800 | 193.98 | 70.5 | 35.1 | 109 | 1031.1 | 122.4 | 177.8 | 187.4 | 1.1 | 88.8 | 414.4 | 436.8 | 5566 | 4.1016 | 1.7742
SWRI | 96-1-210588-0 | 80.05 | 94.42 | 50.2 | 25 | 90.2 | 2800 | 193.97 | 70.47 | 35 | 109 | 1030.2 | 122.5 | 177.8 | 187.4 | 1.1 | 90.6 | 413.8 | 436.6 | 5566.4 | 4.8516 | 1.7742
SWRI | 96-1-210588-0 | 80.0667 | 94.42 | 50.2 | 25 | 90.5 | 2800 | 194.02 | 70.53 | 35 | 109 | 1030.6 | 122.2 | 177.8 | 187.4 | 1.1 | 92.4 | 414.8 | 437.6 | 5562.6 | 4.2188 | 1.7742
SWRI | 96-1-210588-0 | 80.0833 | 94.41 | 50.2 | 25 | 90.8 | 2800 | 194 | 70.5 | 35 | 109 | 1030.6 | 122.4 | 177.8 | 187.5 | 1.1 | 92.1 | 414.4 | 437.1 | 5568.5 | 5.0078 | 1.7742
SWRI | 96-1-210588-0 | 80.1 | 94.42 | 50.2 | 25 | 90.4 | 2800 | 193.99 | 70.51 | 35 | 109 | 1030.2 | 122.4 | 177.9 | 187.5 | 1.1 | 89 | 414.1 | 437 | 5563.7 | 4.8281 | 1.7742
SWRI | 96-1-210588-0 | 80.1167 | 94.42 | 50.2 | 24.9 | 90.3 | 2800 | 194.12 | 70.45 | 35 | 109 | 1031.1 | 122.4 | 178 | 187.6 | 1.1 | 90.7 | 415.2 | 437.8 | 5565.8 | 4.9844 | 1.7742
SWRI | 96-1-210588-0 | 80.1333 | 94.41 | 50.1 | 24.9 | 90.6 | 2800 | 194.01 | 70.53 | 35 | 108.9 | 1031.3 | 122.4 | 177.9 | 187.5 | 1.1 | 92.3 | 414.9 | 437.7 | 5560.3 | 3.9531 | 1.7742
SWRI | 96-1-210588-0 | 80.15 | 94.43 | 50.1 | 24.8 | 90.7 | 2800 | 193.98 | 70.5 | 35 | 109 | 1030.6 | 122.4 | 177.8 | 187.4 | 1.1 | 92.3 | 414.8 | 437.4 | 5563.8 | 4.6953 | 1.7742
SWRI | 96-1-210588-0 | 80.1667 | 94.43 | 50.1 | 24.8 | 90.3 | 2800 | 194.07 | 70.47 | 35 | 109 | 1030.6 | 122.5 | 177.9 | 187.5 | 1.1 | 92.4 | 414.3 | 437 | 5563.2 | 3.9766 | 1.7742
SWRI | 96-1-210588-0 | 80.1833 | 94.43 | 50.1 | 24.6 | 90.3 | 2800 | 193.98 | 70.48 | 35 | 108.9 | 1030.8 | 122.5 | 177.9 | 187.5 | 1.1 | 89.2 | 414.5 | 436.8 | 5564.8 | 4.6953 | 1.7742
SWRI | 96-1-210588-0 | 80.2 | 94.43 | 50 | 24.5 | 90.7 | 2801 | 194.03 | 70.48 | 35 | 108.9 | 1031 | 122.5 | 177.8 | 187.4 | 1.1 | 90.8 | 415.2 | 437.9 | 5560.3 | 5.0703 | 1.7742
SWRI | 96-1-210588-0 | 80.2167 | 94.44 | 50 | 24.4 | 90.6 | 2800 | 194.01 | 70.49 | 35 | 108.9 | 1030.5 | 122.3 | 177.8 | 187.4 | 1.1 | 94.1 | 413.4 | 436.3 | 5562.7 | 4.6953 | 1.7742
SWRI | 96-1-210588-0 | 80.2333 | 94.43 | 50 | 24.4 | 90.3 | 2800 | 194.06 | 70.44 | 35 | 108.9 | 1030.9 | 122.4 | 178 | 187.6 | 1.1 | 93.9 | 414.4 | 437.2 | 5556.1 | 4.7422 | 1.7742
SWRI | 96-1-210588-0 | 80.25 | 94.43 | 50 | 24.3 | 90.4 | 2800 | 193.99 | 70.49 | 35 | 108.9 | 1030.8 | 122.4 | 177.9 | 187.4 | 1.1 | 92.2 | 415.6 | 438.1 | 5556.1 | 4.125 | 1.7742
SWRI | 96-1-210588-0 | 80.2667 | 94.44 | 50 | 24.2 | 90.7 | 2800 | 193.96 | 70.5 | 35 | 108.9 | 1030.5 | 122.4 | 177.9 | 187.5 | 1.1 | 87 | 414.5 | 437 | 5564.1 | 4.3906 | 1.7742
SWRI | 96-1-210588-0 | 80.2833 | 94.43 | 50 | 24.2 | 90.6 | 2800 | 194.02 | 70.48 | 34.9 | 109 | 1030.4 | 122.3 | 178 | 187.6 | 1.1 | 91 | 414.2 | 436.6 | 5557.7 | 4.8281 | 1.7742
SWRI | 96-1-210588-0 | 80.3 | 94.43 | 49.9 | 24.3 | 90.3 | 2800 | 194.06 | 70.45 | 34.9 | 109 | 1030.5 | 122.4 | 177.9 | 187.5 | 1.1 | 92.3 | 414.4 | 436.9 | 5554.7 | 4.8516 | 1.7742
SWRI | 96-1-210588-0 | 80.3167 | 94.43 | 49.9 | 24.4 | 90.4 | 2800 | 194.06 | 70.51 | 34.9 | 109 | 1030.3 | 122.4 | 177.9 | 187.5 | 1.1 | 92.3 | 414.9 | 437.5 | 5551.4 | 4.8047 | 1.7742
SWRI | 96-1-210588-0 | 80.3333 | 94.43 | 49.9 | 24.7 | 90.7 | 2800 | 194.02 | 70.53 | 34.8 | 109 | 1030.1 | 122.5 | 177.9 | 187.5 | 1.1 | 90.5 | 412.5 | 435.7 | 5561.8 | 4.2188 | 1.7742
SWRI | 96-1-210588-0 | 80.35 | 94.4 | 50 | 25.2 | 90.6 | 2801 | 194.05 | 70.47 | 34.8 | 109.1 | 1029.7 | 122.5 | 177.9 | 187.5 | 1.1 | 89.8 | 414.3 | 436.9 | 5552.7 | 4.875 | 1.7742
SWRI | 96-1-210588-0 | 80.3667 | 94.4 | 50.1 | 25.8 | 90.5 | 2800 | 193.96 | 70.51 | 34.8 | 109.1 | 1029.6 | 122.4 | 178 | 187.6 | 1.1 | 91.5 | 413.7 | 436.6 | 5556 | 4.9609 | 1.7742
SWRI | 96-1-210588-0 | 80.3833 | 94.41 | 50.2 | 26.3 | 90.3 | 2800 | 194.03 | 70.55 | 34.8 | 109.1 | 1029.7 | 122.5 | 178.1 | 187.7 | 1.1 | 93.3 | 413.7 | 436.5 | 5548 | 4.125 | 1.7742
SWRI | 96-1-210588-0 | 80.4 | 94.4 | 50.3 | 26.5 | 90.4 | 2800 | 194.03 | 70.5 | 34.8 | 109.2 | 1029.7 | 122.6 | 178.1 | 187.7 | 1.1 | 92.3 | 414.4 | 437.2 | 5548.1 | 4.3281 | 1.7742
SWRI | 96-1-210588-0 | 80.4167 | 94.41 | 50.3 | 26.5 | 90.6 | 2800 | 193.92 | 70.58 | 34.9 | 109.2 | 1027.9 | 122.5 | 177.8 | 187.5 | 1.1 | 94.1 | 414.5 | 437.4 | 5551.6 | 4.1016 | 1.7742
SWRI | 96-1-210588-0 | 80.4333 | 94.4 | 50.3 | 26.5 | 90.6 | 2800 | 194.04 | 70.47 | 34.9 | 109.3 | 1029.2 | 122.6 | 178 | 187.6 | 1.1 | 92.3 | 413.7 | 436.4 | 5554.5 | 3.8203 | 1.7742
SWRI | 96-1-210588-0 | 80.45 | 94.41 | 50.3 | 26.5 | 90.6 | 2800 | 194.08 | 70.49 | 34.9 | 109.2 | 1029.5 | 122.6 | 177.9 | 187.6 | 1.1 | 90.5 | 413.9 | 436.2 | 5554.3 | 4.2812 | 1.7742
SWRI | 96-1-210588-0 | 80.4667 | 94.41 | 50.2 | 26.3 | 90.4 | 2801 | 194.12 | 70.5 | 34.9 | 109.1 | 1029.1 | 122.6 | 178 | 187.6 | 1.1 | 90.7 | 413.4 | 436 | 5545.6 | 4.3281 | 1.7742
SWRI | 96-1-210588-0 | 80.4833 | 94.42 | 50.2 | 25.7 | 90.4 | 2800 | 194.06 | 70.55 | 34.9 | 109 | 1029 | 122.4 | 177.9 | 187.5 | 1.1 | 91.1 | 414.5 | 437.4 | 5547.8 | 4.8516 | 1.7742
SWRI | 96-1-210588-0 | 80.5 | 94.42 | 50.1 | 25.1 | 90.4 | 2800 | 194.09 | 70.48 | 34.9 | 108.8 | 1030.3 | 122.3 | 177.9 | 187.5 | 1.1 | 90.4 | 414.7 | 437.3 | 5547 | 4.9844 | 1.7742
SWRI | 96-1-210588-0 | 80.5167 | 94.43 | 50 | 24.7 | 90.6 | 2801 | 194.04 | 70.51 | 34.9 | 108.7 | 1029 | 122.3 | 177.7 | 187.3 | 1.1 | 94.9 | 413.9 | 436.9 | 5541.8 | 4.8516 | 1.7742
SWRI | 96-1-210588-0 | 80.5333 | 94.43 | 49.9 | 24.5 | 90.6 | 2801 | 194.05 | 70.49 | 34.9 | 108.6 | 1030.4 | 122.2 | 177.8 | 187.4 | 1.1 | 92.1 | 415.5 | 438.4 | 5538.2 | 4.3281 | 1.7742
SWRI | 96-1-210588-0 | 80.55 | 94.42 | 49.9 | 24.4 | 90.4 | 2800 | 193.9 | 70.53 | 35 | 108.5 | 1029.5 | 122.1 | 177.8 | 187.4 | 1.1 | 92.1 | 414.5 | 437.1 | 5538.5 | 4.0156 | 1.7742
SWRI | 96-1-210588-0 | 80.5667 | 94.42 | 49.9 | 24.6 | 90.3 | 2799 | 194 | 70.45 | 35 | 108.7 | 1030.4 | 122 | 178 | 187.6 | 1.1 | 90.5 | 414.5 | 437 | 5537.2 | 3.7734 | 1.7742
SWRI | 96-1-210588-0 | 80.5833 | 94.42 | 49.9 | 24.8 | 90.5 | 2800 | 193.95 | 70.49 | 35.1 | 108.9 | 1029.9 | 122.3 | 177.9 | 187.5 | 1.1 | 92.2 | 413.4 | 436.3 | 5532 | 4.8984 | 1.7742
SWRI | 96-1-210588-0 | 80.6 | 94.43 | 50 | 24.9 | 90.7 | 2800 | 193.93 | 70.51 | 35.1 | 109 | 1030.1 | 122.4 | 177.8 | 187.5 | 1.1 | 92.4 | 414.8 | 437.7 | 5527.6 | 4.8984 | 1.7742
SWRI | 96-1-210588-0 | 80.6167 | 94.42 | 50 | 24.9 | 90.5 | 2800 | 193.92 | 70.48 | 35.1 | 109.1 | 1029.4 | 122.4 | 177.8 | 187.4 | 1.1 | 91.7 | 414.2 | 437.2 | 5535.2 | 4.8281 | 1.7742
SWRI | 96-1-210588-0 | 80.6333 | 94.41 | 50 | 25 | 90.3 | 2800 | 194.03 | 70.51 | 35.1 | 109.2 | 1030 | 122.4 | 178 | 187.6 | 1.1 | 90.6 | 413.8 | 436.3 | 5543.1 | 4.6953 | 1.7742
SWRI | 96-1-210588-0 | 80.65 | 94.41 | 50 | 25.1 | 90.4 | 2800 | 194.01 | 70.52 | 35.1 | 109.1 | 1030.3 | 122.4 | 178 | 187.6 | 1.1 | 92.3 | 414.5 | 437 | 5539.9 | 3.9766 | 1.7742
SWRI | 96-1-210588-0 | 80.6667 | 94.41 | 50 | 24.9 | 90.6 | 2800 | 193.98 | 70.52 | 35.1 | 109.2 | 1029 | 122.4 | 177.8 | 187.4 | 1.1 | 92.3 | 414.9 | 437.3 | 5534.7 | 4.2344 | 1.7742
SWRI | 96-1-210588-0 | 80.6833 | 94.41 | 49.9 | 24.9 | 90.7 | 2800 | 194.02 | 70.47 | 35.1 | 109.2 | 1029.8 | 122.5 | 177.8 | 187.5 | 1.1 | 94.1 | 413.8 | 436.7 | 5540.5 | 4.4141 | 1.7742
SWRI | 96-1-210588-0 | 80.7 | 94.41 | 49.9 | 24.8 | 90.5 | 2800 | 194.06 | 70.5 | 35.1 | 109.2 | 1029.8 | 122.5 | 177.9 | 187.6 | 1.1 | 92.1 | 414.2 | 436.7 | 5536.9 | 4.1953 | 1.7742
SWRI | 96-1-210588-0 | 80.7167 | 94.41 | 49.9 | 24.9 | 90.3 | 2799 | 194.05 | 70.51 | 35.1 | 109.2 | 1029.8 | 122.5 | 178 | 187.6 | 1.1 | 90.5 | 413.9 | 436.8 | 5539.6 | 4.6953 | 1.7742
SWRI | 96-1-210588-0 | 80.7333 | 94.42 | 49.9 | 24.9 | 90.4 | 2800 | 193.99 | 70.5 | 35.1 | 109.1 | 1029.6 | 122.4 | 177.8 | 187.5 | 1.1 | 95.6 | 413.9 | 436.4 | 5539.9 | 4.6797 | 1.7742
SWRI | 96-1-210588-0 | 80.75 | 94.41 | 49.9 | 24.9 | 90.6 | 2800 | 193.98 | 70.48 | 35.1 | 109 | 1030 | 122.5 | 177.9 | 187.5 | 1.1 | 93.8 | 413.5 | 436.4 | 5531.3 | 3.9531 | 1.7742
SWRI | 96-1-210588-0 | 80.7667 | 94.41 | 49.9 | 24.8 | 90.7 | 2800 | 194.02 | 70.55 | 35.1 | 109 | 1029.6 | 122.5 | 177.9 | 187.5 | 1.1 | 94 | 414.1 | 436.6 | 5531.1 | 4.9609 | 1.7742
SWRI | 96-1-210588-0 | 80.7833 | 94.4 | 49.9 | 24.9 | 90.5 | 2800 | 194.01 | 70.48 | 35.1 | 109 | 1030.2 | 122.4 | 177.9 | 187.5 | 1.1 | 90.5 | 413.4 | 436.4 | 5533.4 | 3.8828 | 1.7742
SWRI | 96-1-210588-0 | 80.8 | 94.4 | 50 | 25.1 | 90.3 | 2799 | 193.95 | 70.52 | 35.1 | 109 | 1029.9 | 122.4 | 177.9 | 187.5 | 1.1 | 94.1 | 413.6 | 436.4 | 5534 | 4.8984 | 1.7742
SWRI | 96-1-210588-0 | 80.8167 | 94.4 | 50 | 25.2 | 90.5 | 2800 | 194.05 | 70.51 | 35.1 | 109 | 1029.5 | 122.3 | 178 | 187.6 | 1.1 | 92.4 | 415 | 437.5 | 5525.1 | 4.2578 | 1.7742
SWRI | 96-1-210588-0 | 80.8333 | 94.39 | 50 | 25.2 | 90.8 | 2800 | 193.97 | 70.45 | 35.1 | 109 | 1030.2 | 122.3 | 178 | 187.6 | 1.1 | 94 | 414.5 | 437.3 | 5521.3 | 4.8516 | 1.7742
SWRI | 96-1-210588-0 | 80.85 | 94.4 | 50 | 25.2 | 90.5 | 2800 | 193.96 | 70.55 | 35.1 | 109.1 | 1030.7 | 122.5 | 178 | 187.6 | 1.1 | 92.4 | 413.6 | 436.3 | 5513.4 | 4.875 | 1.7742
SWRI | 96-1-210588-0 | 80.8667 | 94.4 | 50 | 25.2 | 90.3 | 2800 | 193.96 | 70.48 | 35.1 | 109 | 1029.5 | 122.5 | 177.9 | 187.5 | 1.1 | 94.4 | 415 | 437.9 | 5522.9 | 4.1016 | 1.7742
SWRI | 96-1-210588-0 | 80.8833 | 94.39 | 50 | 25.2 | 90.6 | 2800 | 194.07 | 70.44 | 35.1 | 109 | 1030.4 | 122.4 | 178 | 187.6 | 1.1 | 90.1 | 414.3 | 436.7 | 5518.9 | 4.3047 | 1.7742
SWRI | 96-1-210588-0 | 80.9 | 94.41 | 50 | 25.1 | 90.8 | 2800 | 193.96 | 70.54 | 35.1 | 109 | 1030.1 | 122.4 | 177.9 | 187.5 | 1.1 | 94.1 | 413.8 | 436.7 | 5518.4 | 3.8672 | 1.7742
SWRI | 96-1-210588-0 | 80.9167 | 94.4 | 50 | 24.9 | 90.3 | 2800 | 194.03 | 70.5 | 35.1 | 109 | 1030.6 | 122.5 | 177.9 | 187.5 | 1.1 | 90.2 | 413.6 | 436.9 | 5521 | 3.7969 | 1.7742
SWRI | 96-1-210588-0 | 80.9333 | 94.41 | 50 | 24.9 | 90.3 | 2800 | 194 | 70.56 | 35.1 | 108.9 | 1030.4 | 122.3 | 178 | 187.6 | 1.1 | 92.4 | 414.7 | 437.5 | 5526.5 | 4.5234 | 1.7742
SWRI | 96-1-210588-0 | 80.95 | 94.42 | 50 | 24.7 | 91.4 | 2800 | 194.03 | 70.49 | 35 | 108.9 | 1030.5 | 122.4 | 177.9 | 187.5 | 1.1 | 92.3 | 414.9 | 437.7 | 5521.3 | 4.8516 | 1.7742
SWRI | 96-1-210588-0 | 80.9667 | 94.42 | 49.9 | 24.6 | 90.2 | 2800 | 194.01 | 70.5 | 35 | 108.9 | 1030.2 | 122.4 | 177.9 | 187.5 | 1.1 | 94 | 415.7 | 438.3 | 5519.1 | 4.0625 | 1.7742
SWRI | 96-1-210588-0 | 80.9833 | 94.41 | 49.9 | 24.4 | 90.7 | 2800 | 194.09 | 70.47 | 35 | 108.9 | 1030.7 | 122.4 | 177.9 | 187.5 | 1.1 | 93.8 | 415.1 | 437.9 | 5516.6 | 4.1719 | 1.7742
SWRI | 96-1-210588-0 | 81 | 94.41 | 49.8 | 24.2 | 90.7 | 2800 | 194.14 | 70.53 | 34.9 | 109 | 1030.6 | 122.5 | 177.8 | 187.4 | 1.1 | 90 | 414.6 | 437.2 | 5520.5 | 4.875 | 1.7742
SWRI | 96-1-210588-0 | 81.0167 | 94.4 | 49.8 | 24.2 | 90.2 | 2800 | 194.1 | 70.45 | 34.9 | 108.9 | 1030.6 | 122.4 | 177.9 | 187.5 | 1.1 | 89.3 | 413.9 | 436.4 | 5517 | 4.8516 | 1.7742
SWRI | 96-1-210588-0 | 81.0333 | 94.4 | 49.8 | 24.1 | 90.6 | 2800 | 194.07 | 70.52 | 34.9 | 108.9 | 1030.1 | 122.3 | 177.9 | 187.5 | 1.1 | 90.4 | 414.4 | 436.8 | 5511.9 | 3.7734 | 1.7742
SWRI | 96-1-210588-0 | 81.05 | 94.41 | 49.7 | 23.9 | 90.8 | 2799 | 193.97 | 70.51 | 34.8 | 109 | 1029.9 | 122.4 | 177.9 | 187.4 | 1.1 | 91 | 415.3 | 437.9 | 5513.8 | 4.8281 | 1.7742
SWRI | 96-1-210588-0 | 81.0667 | 94.42 | 49.7 | 23.8 | 90.3 | 2800 | 194.07 | 70.5 | 34.8 | 109 | 1030.6 | 122.3 | 177.9 | 187.6 | 1.1 | 90.3 | 414.5 | 437.2 | 5512.7 | 4.4375 | 1.7742
SWRI | 96-1-210588-0 | 81.0833 | 94.41 | 49.7 | 23.9 | 90.4 | 2800 | 194.05 | 70.54 | 34.8 | 108.9 | 1029.8 | 122.3 | 177.9 | 187.5 | 1.1 | 90.4 | 414.5 | 437.3 | 5511.9 | 4.125 | 1.7742
SWRI | 96-1-210588-0 | 81.1 | 94.4 | 49.7 | 24.3 | 90.7 | 2800 | 193.97 | 70.5 | 34.8 | 108.9 | 1029.9 | 122.4 | 177.9 | 187.5 | 1.1 | 93.1 | 413.3 | 436.2 | 5509.7 | 3.8672 | 1.7742
SWRI | 96-1-210588-0 | 81.1167 | 94.4 | 49.8 | 24.8 | 90.5 | 2801 | 194.01 | 70.48 | 34.8 | 109 | 1029.1 | 122.3 | 177.8 | 187.4 | 1.1 | 91.3 | 413.9 | 437 | 5504.3 | 4.7188 | 1.7742
SWRI | 96-1-210588-0 | 81.1333 | 94.39 | 49.9 | 25.3 | 90.3 | 2800 | 194.06 | 70.51 | 34.8 | 109 | 1029.7 | 122.3 | 178 | 187.6 | 1.1 | 88.5 | 413.9 | 437 | 5500.1 | 4.1953 | 1.7742
SWRI | 96-1-210588-0 | 81.15 | 94.39 | 50 | 25.5 | 90.6 | 2800 | 193.99 | 70.51 | 34.8 | 109 | 1029.5 | 122.5 | 178 | 187.6 | 1.1 | 93 | 415.4 | 437.7 | 5501.9 | 3.8828 | 1.7742
SWRI | 96-1-210588-0 | 81.1667 | 94.38 | 50 | 25.6 | 90.8 | 2800 | 193.99 | 70.49 | 34.8 | 109 | 1029.4 | 122.3 | 177.9 | 187.5 | 1.1 | 88.7 | 416.2 | 438.7 | 5497.9 | 4.8281 | 1.7742
SWRI | 96-1-210588-0 | 81.1833 | 94.4 | 50 | 25.7 | 90.4 | 2800 | 194.02 | 70.5 | 34.9 | 109 | 1028.8 | 122.4 | 177.8 | 187.5 | 1.1 | 93.8 | 414 | 436.6 | 5502 | 4.2578 | 1.7742
SWRI | 96-1-210588-0 | 81.2 | 94.39 | 50.1 | 25.8 | 90.3 | 2800 | 193.97 | 70.52 | 34.8 | 109 | 1028.6 | 122.4 | 177.9 | 187.5 | 1.1 | 89.8 | 415 | 437.4 | 5498.8 | 4.6953 | 1.7742
SWRI | 96-1-210588-0 | 81.2167 | 94.39 | 50.1 | 25.7 | 90.7 | 2799 | 194.03 | 70.46 | 34.9 | 109 | 1029.5 | 122.4 | 177.9 | 187.5 | 1.1 | 88.7 | 414 | 436.8 | 5503 | 4.3438 | 1.7742
SWRI | 96-1-210588-0 | 81.2333 | 94.41 | 50.1 | 25.8 | 90.6 | 2799 | 193.92 | 70.54 | 34.9 | 109 | 1028.2 | 122.3 | 177.9 | 187.5 | 1.1 | 88.1 | 413.4 | 436.2 | 5495.7 | 4.1016 | 1.7742
SWRI | 96-1-210588-0 | 81.25 | 94.41 | 50.1 | 25.8 | 90.4 | 2800 | 194.11 | 70.48 | 34.9 | 109 | 1028.8 | 122.4 | 177.9 | 187.6 | 1.1 | 88.6 | 415.3 | 437.9 | 5498.8 | 3.9531 | 1.7742
SWRI | 96-1-210588-0 | 81.2667 | 94.41 | 50.1 | 25.7 | 90.3 | 2800 | 193.99 | 70.49 | 34.9 | 109 | 1028.6 | 122.4 | 177.9 | 187.5 | 1.1 | 90.8 | 414.9 | 437.4 | 5492.6 | 4.6953 | 1.7742
SWRI | 96-1-210588-0 | 81.2833 | 94.4 | 50 | 25.6 | 90.7 | 2800 | 194.07 | 70.46 | 34.9 | 108.9 | 1029.2 | 122.4 | 177.9 | 187.6 | 1.1 | 90.2 | 414.9 | 437.5 | 5492.5 | 4.9609 | 1.7742
SWRI | 96-1-210588-0 | 81.3 | 94.39 | 50 | 25.7 | 90.7 | 2799 | 193.95 | 70.53 | 34.9 | 109 | 1028.7 | 122.4 | 177.9 | 187.5 | 1.1 | 90.5 | 414.8 | 437.9 | 5496.9 | 3.9766 | 1.7742
SWRI | 96-1-210588-0 | 81.3167 | 94.39 | 50 | 25.7 | 90.3 | 2800 | 193.96 | 70.48 | 34.9 | 108.9 | 1028.7 | 122.5 | 177.8 | 187.5 | 1.1 | 88.4 | 413.8 | 436.7 | 5491.9 | 4.9609 | 1.7742
SWRI | 96-1-210588-0 | 81.3333 | 94.38 | 50 | 25.7 | 90.4 | 2800 | 194.04 | 70.47 | 34.9 | 109 | 1029 | 122.3 | 177.9 | 187.5 | 1.1 | 90 | 414.1 | 436.7 | 5492.1 | 4.125 | 1.7742
SWRI | 96-1-210588-0 | 81.35 | 94.39 | 50 | 25.5 | 90.7 | 2799 | 193.95 | 70.5 | 34.9 | 109.1 | 1028.5 | 122.5 | 177.9 | 187.5 | 1.1 | 88.4 | 414.8 | 437.7 | 5492.1 | 4.6953 | 1.7742
SWRI | 96-1-210588-0 | 81.3667 | 94.39 | 50 | 25.2 | 90.5 | 2800 | 194.1 | 70.48 | 34.9 | 109.1 | 1029.1 | 122.5 | 177.9 | 187.5 | 1.1 | 92.1 | 414.3 | 437.4 | 5492.2 | 4.2188 | 1.7742
SWRI | 96-1-210588-0 | 81.3833 | 94.4 | 49.9 | 24.8 | 90.2 | 2800 | 194.07 | 70.53 | 35 | 109.1 | 1028.5 | 122.4 | 177.7 | 187.4 | 1.1 | 92.1 | 414 | 436.7 | 5491.2 | 3.9766 | 1.7742
SWRI | 96-1-210588-0 | 81.4 | 94.41 | 49.9 | 24.6 | 90.7 | 2800 | 194.06 | 70.5 | 35 | 109.1 | 1029.7 | 122.5 | 177.9 | 187.5 | 1.1 | 92.2 | 415.1 | 437.6 | 5494.9 | 4.6797 | 1.7742
SWRI | 96-1-210588-0 | 81.4167 | 94.41 | 49.8 | 24.4 | 90.8 | 2800 | 194.04 | 70.43 | 34.9 | 109.1 | 1029.1 | 122.6 | 177.8 | 187.4 | 1.1 | 90.3 | 415.1 | 437.9 | 5491.5 | 4.1016 | 1.7742
SWRI | 96-1-210588-0 | 81.4333 | 94.4 | 49.8 | 24.3 | 90.2 | 2800 | 194.02 | 70.49 | 34.9 | 109.1 | 1029.6 | 122.5 | 177.9 | 187.5 | 1.1 | 90.6 | 413.8 | 436.4 | 5495.9 | 4.1719 | 1.7742
SWRI | 96-1-210588-0 | 81.45 | 94.4 | 49.8 | 24.2 | 90.5 | 2800 | 193.91 | 70.51 | 34.9 | 109.1 | 1030.1 | 122.5 | 177.8 | 187.4 | 1.1 | 94 | 413.9 | 436.6 | 5487.9 | 4.3047 | 1.7742
SWRI | 96-1-210588-0 | 81.4667 | 94.41 | 49.8 | 24.2 | 90.8 | 2801 | 193.87 | 70.58 | 34.9 | 109.2 | 1028.9 | 122.5 | 177.6 | 187.2 | 1.1 | 96 | 414 | 436.7 | 5487.7 | 4.8984 | 1.7742
SWRI | 96-1-210588-0 | 81.4833 | 94.4 | 49.7 | 24 | 90.5 | 2799 | 194.01 | 70.43 | 34.9 | 109.2 | 1029.9 | 122.5 | 177.9 | 187.5 | 1.1 | 93.9 | 413.8 | 436.6 | 5488.3 | 3.9766 | 1.7742
SWRI | 96-1-210588-0 | 81.5 | 94.4 | 49.7 | 24 | 90.3 | 2800 | 194.05 | 70.5 | 34.9 | 109.1 | 1030.1 | 122.4 | 177.9 | 187.5 | 1.1 | 92.1 | 413.9 | 436.6 | 5489.3 | 3.7734 | 1.7742
SWRI | 96-1-210588-0 | 81.5167 | 94.4 | 49.7 | 24 | 90.5 | 2800 | 194.02 | 70.51 | 34.9 | 109 | 1029 | 122.4 | 177.7 | 187.3 | 1.1 | 90.6 | 415.1 | 437.5 | 5484.6 | 4.2188 | 1.7742
SWRI | 96-1-210588-0 | 81.5333 | 94.41 | 49.7 | 24 | 90.7 | 2799 | 193.97 | 70.54 | 34.9 | 109 | 1029.3 | 122.4 | 177.8 | 187.4 | 1.1 | 92.2 | 413.9 | 436.9 | 5491.9 | 4.1016 | 1.7742
SWRI | 96-1-210588-0 | 81.55 | 94.39 | 49.7 | 24.1 | 90.5 | 2800 | 194.12 | 70.48 | 34.9 | 109 | 1029.4 | 122.4 | 178 | 187.6 | 1.1 | 90.1 | 413.2 | 436 | 5489.5 | 4.6797 | 1.7742
SWRI | 96-1-210588-0 | 81.5667 | 94.39 | 49.7 | 24.4 | 90.2 | 2800 | 194.01 | 70.52 | 34.9 | 108.9 | 1028.7 | 122.4 | 177.8 | 187.4 | 1.1 | 92.4 | 414.5 | 437.2 | 5487.3 | 4.8984 | 1.7742
SWRI | 96-1-210588-0 | 81.5833 | 94.39 | 49.8 | 24.8 | 90.6 | 2800 | 194.02 | 70.48 | 34.9 | 108.9 | 1028.8 | 122.3 | 177.9 | 187.5 | 1.1 | 89 | 414.5 | 437.2 | 5479.7 | 3.9766 | 1.7742
SWRI | 96-1-210588-0 | 81.6 | 94.39 | 49.9 | 25.3 | 90.8 | 2800 | 194.04 | 70.49 | 35 | 108.9 | 1028.9 | 122.3 | 177.9 | 187.6 | 1.1 | 92.5 | 414.1 | 437.1 | 5482.4 | 4.9219 | 1.7742
SWRI | 96-1-210588-0 | 81.6167 | 94.41 | 50.1 | 25.6 | 90.4 | 2800 | 194.05 | 70.44 | 35 | 108.9 | 1028.8 | 122.4 | 178 | 187.7 | 1.1 | 88.6 | 414.3 | 436.9 | 5486.7 | 4.0859 | 1.7742
SWRI | 96-1-210588-0 | 81.6333 | 94.4 | 50.1 | 25.7 | 90.3 | 2799 | 193.98 | 70.51 | 35 | 108.9 | 1029 | 122.4 | 178.1 | 187.7 | 1.1 | 90.3 | 414.6 | 437.3 | 5477.5 | 4.125 | 1.7742
SWRI | 96-1-210588-0 | 81.65 | 94.4 | 50.1 | 25.8 | 90.6 | 2800 | 193.98 | 70.51 | 35 | 108.9 | 1029.4 | 122.3 | 177.9 | 187.5 | 1.1 | 90.3 | 415.6 | 437.9 | 5479.8 | 4.8984 | 1.7742
SWRI | 96-1-210588-0 | 81.6667 | 94.41 | 50.2 | 25.9 | 90.7 | 2800 | 193.98 | 70.48 | 35 | 108.9 | 1028.5 | 122.4 | 177.8 | 187.4 | 1.1 | 91 | 413.8 | 436.5 | 5474.5 | 4.8984 | 1.7742
SWRI | 96-1-210588-0 | 81.6833 | 94.41 | 50.2 | 25.9 | 90.3 | 2800 | 193.82 | 70.55 | 35 | 109 | 1027.5 | 122.3 | 177.7 | 187.3 | 1.1 | 90.5 | 412.2 | 436 | 5475.8 | 4.1953 | 1.7742
SWRI | 96-1-210588-0 | 81.7 | 94.41 | 50.2 | 25.9 | 90.3 | 2801 | 194.1 | 70.47 | 35.1 | 108.9 | 1028.7 | 122.3 | 177.9 | 187.5 | 1.1 | 89.7 | 414.6 | 437.1 | 5477.4 | 4.6797 | 1.7742
SWRI | 96-1-210588-0 | 81.7167 | 94.41 | 50.2 | 25.9 | 90.8 | 2799 | 193.82 | 70.53 | 35.1 | 108.9 | 1027.9 | 122.3 | 177.8 | 187.4 | 1.1 | 90.6 | 414.2 | 436.9 | 5474.3 | 4.8984 | 1.7742
SWRI | 96-1-210588-0 | 81.7333 | 94.4 | 50.2 | 26.1 | 90.5 | 2801 | 194.09 | 70.44 | 35.2 | 108.9 | 1028.6 | 122.4 | 178 | 187.6 | 1.1 | 90.3 | 414 | 436.9 | 5469.5 | 4.1484 | 1.7742
SWRI | 96-1-210588-0 | 81.75 | 94.39 | 50.3 | 26.3 | 90.3 | 2800 | 193.93 | 70.5 | 35.2 | 108.9 | 1028.7 | 122.3 | 177.9 | 187.6 | 1.1 | 88.8 | 415.2 | 437.8 | 5464.7 | 3.8828 | 1.7742
SWRI | 96-1-210588-0 | 81.7667 | 94.4 | 50.4 | 26.4 | 90.6 | 2801 | 193.94 | 70.51 | 35.2 | 108.9 | 1028.9 | 122.3 | 178 | 187.6 | 1.1 | 90.5 | 414.7 | 438 | 5467.4 | 4.6797 | 1.7742
SWRI | 96-1-210588-0 | 81.7833 | 94.41 | 50.4 | 26 | 90.8 | 2800 | 193.84 | 70.48 | 35.3 | 109 | 1029.5 | 122.4 | 177.9 | 187.5 | 1.1 | 94 | 415 | 437.7 | 5469.1 | 4.8516 | 1.7742
SWRI | 96-1-210588-0 | 81.8 | 94.42 | 50.3 | 25.4 | 90.3 | 2800 | 193.9 | 70.48 | 35.2 | 109 | 1028.9 | 122.5 | 177.7 | 187.3 | 1.1 | 91.4 | 414.4 | 437.2 | 5475.9 | 4.1016 | 1.7742
SWRI | 96-1-210588-0 | 81.8167 | 94.41 | 50.2 | 24.8 | 90.3 | 2801 | 194.06 | 70.5 | 35.3 | 109 | 1029.2 | 122.3 | 177.8 | 187.4 | 1.1 | 89.7 | 414.6 | 436.8 | 5470.4 | 4.875 | 1.7742
SWRI | 96-1-210588-0 | 81.8333 | 94.42 | 50.2 | 24.6 | 90.8 | 2800 | 194.03 | 70.43 | 35.2 | 109 | 1030.1 | 122.4 | 177.8 | 187.5 | 1.1 | 91.2 | 414.7 | 437.6 | 5473.3 | 4.1953 | 1.7742
SWRI | 96-1-210588-0 | 81.85 | 94.42 | 50.1 | 24.4 | 90.5 | 2800 | 193.93 | 70.55 | 35.2 | 109 | 1028.8 | 122.4 | 177.7 | 187.3 | 1.1 | 90 | 414.4 | 437.3 | 5469.8 | 4.8516 | 1.7742
SWRI | 96-1-210588-0 | 81.8667 | 94.41 | 50.1 | 24.3 | 90.2 | 2800 | 194.06 | 70.48 | 35.2 | 109 | 1029.3 | 122.4 | 177.8 | 187.4 | 1.1 | 91.5 | 414.7 | 437.3 | 5465.6 | 4.9609 | 1.7742
SWRI | 96-1-210588-0 | 81.8833 | 94.41 | 50 | 24.2 | 90.6 | 2801 | 194.04 | 70.46 | 35.2 | 109 | 1029.5 | 122.5 | 177.8 | 187.4 | 1.1 | 90.8 | 413.6 | 436.3 | 5467.1 | 5.0078 | 1.7742
SWRI | 96-1-210588-0 | 81.9 | 94.42 | 50 | 24 | 90.7 | 2800 | 194.05 | 70.51 | 35.1 | 109.1 | 1029.5 | 122.4 | 177.8 | 187.4 | 1.1 | 87 | 414.9 | 438 | 5468.8 | 3.7734 | 1.7742
SWRI | 96-1-210588-0 | 81.9167 | 94.41 | 50 | 24 | 90.4 | 2800 | 194.01 | 70.48 | 35.1 | 109 | 1029.9 | 122.4 | 177.9 | 187.5 | 1.1 | 90.4 | 413.5 | 435.9 | 5467.6 | 3.9531 | 1.7742
SWRI | 96-1-210588-0 | 81.9333 | 94.41 | 50 | 24 | 90.2 | 2800 | 194.02 | 70.53 | 35.1 | 109 | 1030 | 122.4 | 177.7 | 187.3 | 1.1 | 88.7 | 414.7 | 437.2 | 5469.1 | 3.9766 | 1.7742
SWRI | 96-1-210588-0 | 81.95 | 94.43 | 50 | 24 | 90.6 | 2800 | 194 | 70.49 | 35.1 | 109 | 1029.7 | 122.4 | 177.8 | 187.4 | 1.1 | 90.1 | 414 | 437.1 | 5474 | 4.1016 | 1.7742
SWRI | 96-1-210588-0 | 81.9667 | 94.43 | 50 | 24 | 90.7 | 2800 | 193.94 | 70.48 | 35.1 | 109 | 1030.4 | 122.3 | 177.8 | 187.4 | 1.1 | 90.3 | 413.8 | 436.7 | 5473.6 | 4.7656 | 1.7742
SWRI | 96-1-210588-0 | 81.9833 | 94.42 | 50 | 24.1 | 90.3 | 2800 | 194.05 | 70.48 | 35 | 109 | 1030.5 | 122.4 | 177.9 | 187.5 | 1.1 | 92.2 | 415.1 | 437.7 | 5468.3 | 4.0625 | 1.7742
SWRI | 96-1-210588-0 | 82 | 94.42 | 50 | 24.2 | 90.5 | 2799 | 193.96 | 70.52 | 35 | 109 | 1030.1 | 122.3 | 177.9 | 187.5 | 1.1 | 89.1 | 414.4 | 436.9 | 5465.8 | 3.7734 | 1.7742
SWRI | 96-1-210588-0 | 82.0167 | 94.42 | 50 | 24.5 | 90.8 | 2800 | 193.96 | 70.5 | 35 | 109 | 1030.2 | 122.6 | 177.9 | 187.5 | 1.1 | 88.9 | 414.7 | 437.4 | 5465 | 4.4375 | 1.7742
SWRI | 96-1-210588-0 | 82.0333 | 94.4 | 50.1 | 24.9 | 90.5 | 2800 | 194.02 | 70.5 | 35 | 109.1 | 1029.6 | 122.5 | 177.9 | 187.6 | 1.1 | 88.9 | 414.4 | 437 | 5468.2 | 4.1016 | 1.7742
SWRI | 96-1-210588-0 | 82.05 | 94.4 | 50.1 | 25.3 | 90.2 | 2800 | 193.96 | 70.49 | 35 | 109 | 1030.4 | 122.5 | 177.9 | 187.5 | 1.1 | 88.8 | 413.8 | 436.6 | 5465.7 | 4.6797 | 1.7742
SWRI | 96-1-210588-0 | 82.0667 | 94.4 | 50.2 | 25.5 | 90.7 | 2800 | 193.9 | 70.51 | 35 | 109.1 | 1030.8 | 122.4 | 178 | 187.6 | 1.1 | 90.5 | 414.8 | 437.5 | 5461.1 | 4.8984 | 1.7742
SWRI | 96-1-210588-0 | 82.0833 | 94.4 | 50.3 | 25.8 | 90.6 | 2800 | 193.92 | 70.54 | 35 | 109.1 | 1029.9 | 122.5 | 178 | 187.6 | 1.1 | 90.4 | 414.8 | 437.5 | 5459.8 | 4.125 | 1.7742
SWRI | 96-1-210588-0 | 82.1 | 94.4 | 50.3 | 25.9 | 90.3 | 2800 | 194.04 | 70.47 | 35 | 109.1 | 1029.6 | 122.5 | 178 | 187.7 | 1.1 | 93.7 | 414.6 | 437 | 5468 | 4.1016 | 1.7742
SWRI | 96-1-210588-0 | 82.1167 | 94.4 | 50.3 | 25.9 | 90.5 | 2800 | 194.03 | 70.5 | 35.1 | 109.1 | 1029.8 | 122.6 | 178 | 187.6 | 1.1 | 92.3 | 414 | 436.8 | 5464.3 | 4.7891 | 1.7742
SWRI | 96-1-210588-0 | 82.1333 | 94.4 | 50.3 | 25.9 | 90.8 | 2800 | 193.98 | 70.52 | 35 | 109.1 | 1029.8 | 122.6 | 177.9 | 187.5 | 1.1 | 92.4 | 414 | 437.3 | 5457.1 | 4.8984 | 1.7742
SWRI | 96-1-210588-0 | 82.15 | 94.41 | 50.3 | 25.9 | 90.4 | 2800 | 194.02 | 70.46 | 35.1 | 109.1 | 1029.7 | 122.4 | 177.9 | 187.5 | 1.1 | 90.3 | 413.7 | 436.9 | 5468 | 3.8828 | 1.7742
SWRI | 96-1-210588-0 | 82.1667 | 94.4 | 50.3 | 25.9 | 90.2 | 2800 | 194.11 | 70.52 | 35.1 | 109.1 | 1029.7 | 122.5 | 178 | 187.6 | 1.1 | 90.5 | 414.6 | 437.3 | 5462.7 | 4.1016 | 1.7742
SWRI | 96-1-210588-0 | 82.1833 | 94.41 | 50.3 | 25.9 | 90.6 | 2800 | 193.91 | 70.52 | 35 | 109.1 | 1028.7 | 122.4 | 177.8 | 187.5 | 1.1 | 86.9 | 415.1 | 437.8 | 5463.7 | 3.9766 | 1.7742
SWRI | 96-1-210588-0 | 82.2 | 94.4 | 50.3 | 25.9 | 90.7 | 2800 | 193.96 | 70.52 | 35.1 | 109 | 1029 | 122.5 | 178 | 187.6 | 1.1 | 90.5 | 415.3 | 438.4 | 5456.5 | 4.8281 | 1.7742
SWRI | 96-1-210588-0 | 82.2167 | 94.41 | 50.1 | 25.8 | 90.3 | 2800 | 194 | 70.44 | 35.1 | 109 | 1029.7 | 122.4 | 178 | 187.6 | 1.1 | 90.4 | 413.1 | 436.2 | 5453.4 | 4.875 | 1.7742
SWRI | 96-1-210588-0 | 82.2333 | 94.41 | 49.9 | 25.4 | 90.3 | 2800 | 194.17 | 70.51 | 35 | 108.9 | 1030.6 | 122.5 | 178 | 187.6 | 1.1 | 88.7 | 414.3 | 437 | 5454.8 | 4.9375 | 1.7742
SWRI | 96-1-210588-0 | 82.25 | 94.41 | 49.7 | 25 | 90.7 | 2799 | 193.92 | 70.55 | 35 | 108.9 | 1030.1 | 122.3 | 177.9 | 187.5 | 1.1 | 88.7 | 414.9 | 437.7 | 5462.3 | 3.7734 | 1.7742
SWRI | 96-1-210588-0 | 82.2667 | 94.41 | 49.6 | 24.8 | 90.6 | 2800 | 194.06 | 70.46 | 35 | 108.9 | 1029.8 | 122.4 | 177.9 | 187.5 | 1.1 | 88.4 | 415.2 | 438 | 5459.4 | 4.2812 | 1.7742
SWRI | 96-1-210588-0 | 82.2833 | 94.41 | 49.6 | 24.7 | 90.3 | 2800 | 194.04 | 70.52 | 34.9 | 108.9 | 1030.1 | 122.4 | 177.8 | 187.4 | 1.1 | 90.1 | 413.9 | 437 | 5465.1 | 4.3672 | 1.7742
SWRI | 96-1-210588-0 | 82.3 | 94.41 | 49.5 | 24.7 | 90.4 | 2800 | 194.09 | 70.47 | 34.9 | 108.9 | 1030.3 | 122.4 | 177.9 | 187.5 | 1.1 | 88.8 | 414.7 | 437.5 | 5461.6 | 4.3438 | 1.7742
SWRI | 96-1-210588-0 | 82.3167 | 94.42 | 49.5 | 24.6 | 90.8 | 2800 | 193.96 | 70.45 | 34.9 | 108.9 | 1030.5 | 122.4 | 177.8 | 187.4 | 1.1 | 92.2 | 414.9 | 437.5 | 5459.1 | 4.0625 | 1.7742
SWRI | 96-1-210588-0 | 82.3333 | 94.42 | 49.5 | 24.4 | 90.4 | 2799 | 194 | 70.52 | 34.8 | 109 | 1030 | 122.4 | 177.8 | 187.4 | 1.1 | 88.8 | 415.8 | 438.6 | 5455.7 | 4.2344 | 1.7742
SWRI | 96-1-210588-0 | 82.35 | 94.42 | 49.4 | 24.3 | 90.2 | 2799 | 194.01 | 70.42 | 34.8 | 109 | 1030.5 | 122.4 | 177.9 | 187.5 | 1.1 | 87.1 | 415.2 | 437.6 | 5455.9 | 4.3438 | 1.7742
SWRI | 96-1-210588-0 | 82.3667 | 94.42 | 49.4 | 24.3 | 90.6 | 2799 | 193.99 | 70.52 | 34.8 | 108.9 | 1030.6 | 122.3 | 177.9 | 187.5 | 1.1 | 90.4 | 415.3 | 437.7 | 5454.9 | 4.9609 | 1.7742
SWRI | 96-1-210588-0 | 82.3833 | 94.42 | 49.4 | 24.3 | 90.7 | 2800 | 194.02 | 70.52 | 34.8 | 109 | 1030.1 | 122.4 | 177.8 | 187.4 | 1.1 | 90.5 | 414.8 | 437.6 | 5448.4 | 3.9766 | 1.7742
SWRI | 96-1-210588-0 | 82.4 | 94.42 | 49.4 | 24.3 | 90.4 | 2800 | 194.04 | 70.44 | 34.8 | 109 | 1030.4 | 122.4 | 177.9 | 187.5 | 1.1 | 89.5 | 414.1 | 436.7 | 5448.8 | 3.7969 | 1.7742
SWRI | 96-1-210588-0 | 82.4167 | 94.42 | 49.4 | 24.2 | 90.3 | 2800 | 194.06 | 70.51 | 34.8 | 108.9 | 1030.9 | 122.4 | 177.9 | 187.5 | 1.1 | 89.4 | 415.2 | 438.1 | 5449.8 | 4.0625 | 1.7742
SWRI | 96-1-210588-0 | 82.4333 | 94.42 | 49.5 | 24.1 | 90.6 | 2801 | 194.01 | 70.5 | 34.8 | 108.9 | 1030.6 | 122.2 | 177.7 | 187.4 | 1.1 | 89.6 | 414.5 | 437.1 | 5449.5 | 3.9531 | 1.7742
SWRI | 96-1-210588-0 | 82.45 | 94.42 | 49.7 | 24.2 | 90.7 | 2800 | 193.9 | 70.49 | 34.9 | 108.9 | 1030.2 | 122.4 | 177.8 | 187.4 | 1.1 | 87.5 | 414.2 | 436.9 | 5448.5 | 4.875 | 1.7742
SWRI | 96-1-210588-0 | 82.4667 | 94.42 | 49.8 | 24.3 | 90.4 | 2800 | 193.93 | 70.51 | 34.9 | 108.9 | 1030.5 | 122.4 | 177.9 | 187.5 | 1.1 | 90.6 | 415.7 | 438.6 | 5448.3 | 4.7422 | 1.7742
SWRI | 96-1-210588-0 | 82.4833 | 94.41 | 50 | 24.5 | 90.3 | 2800 | 193.98 | 70.48 | 34.9 | 108.9 | 1030.7 | 122.3 | 177.9 | 187.6 | 1.1 | 87.9 | 414.3 | 437.2 | 5452.1 | 4.1016 | 1.7742
SWRI | 96-1-210588-0 | 82.5 | 94.41 | 50.1 | 24.7 | 90.6 | 2801 | 194.01 | 70.55 | 35 | 108.9 | 1030.3 | 122.4 | 177.9 | 187.5 | 1.1 | 86.9 | 414.8 | 437.5 | 5445.9 | 4.8281 | 1.7742
SWRI | 96-1-210588-0 | 82.5167 | 94.41 | 50.1 | 24.9 | 90.8 | 2800 | 193.94 | 70.53 | 35 | 109 | 1030.1 | 122.5 | 178 | 187.6 | 1.1 | 86.9 | 414.1 | 436.6 | 5442.5 | 4.3281 | 1.7742
SWRI | 96-1-210588-0 | 82.5333 | 94.4 | 50.1 | 25 | 90.4 | 2800 | 193.98 | 70.54 | 35 | 109.1 | 1029.8 | 122.5 | 177.8 | 187.4 | 1.1 | 88.1 | 415.3 | 438 | 5444.3 | 3.9766 | 1.7742
SWRI | 96-1-210588-0 | 82.55 | 94.4 | 50.2 | 25.1 | 90.2 | 2800 | 194.06 | 70.46 | 35 | 109 | 1030 | 122.5 | 177.8 | 187.5 | 1.1 | 86.8 | 415.7 | 438.4 | 5452 | 3.8672 | 1.7742
SWRI | 96-1-210588-0 | 82.5667 | 94.41 | 50.2 | 25.2 | 90.7 | 2800 | 193.88 | 70.56 | 35 | 109.1 | 1029.3 | 122.4 | 177.8 | 187.4 | 1.1 | 87 | 415.1 | 437.7 | 5451.6 | 4.1484 | 1.7742
SWRI | 96-1-210588-0 | 82.5833 | 94.41 | 50.2 | 25.3 | 90.6 | 2800 | 194.04 | 70.47 | 35 | 109.1 | 1029.4 | 122.5 | 177.9 | 187.5 | 1.1 | 87 | 414.3 | 437.1 | 5450.1 | 3.8828 | 1.7742
SWRI | 96-1-210588-0 | 82.6 | 94.4 | 50.2 | 25.3 | 90.3 | 2800 | 194.05 | 70.56 | 35.1 | 109.1 | 1029.5 | 122.6 | 177.9 | 187.5 | 1.1 | 90.6 | 415.1 | 437.8 | 5445.3 | 4.7188 | 1.7742
SWRI | 96-1-210588-0 | 82.6167 | 94.41 | 50.2 | 25.3 | 90.5 | 2801 | 194.12 | 70.46 | 35.1 | 109.1 | 1029.9 | 122.6 | 177.9 | 187.5 | 1.1 | 90.7 | 414.6 | 436.9 | 5437.7 | 4.3047 | 1.7742
SWRI | 96-1-210588-0 | 82.6333 | 94.41 | 50.2 | 25.2 | 90.7 | 2800 | 194.05 | 70.53 | 35.1 | 109.1 | 1029.7 | 122.5 | 177.8 | 187.4 | 1.1 | 87.3 | 414.7 | 436.9 | 5447.8 | 4.8281 | 1.7742
SWRI | 96-1-210588-0 | 82.65 | 94.41 | 50.1 | 25.1 | 90.4 | 2800 | 194.14 | 70.46 | 35 | 109.2 | 1030 | 122.6 | 177.8 | 187.4 | 1.1 | 88.4 | 414.1 | 437.3 | 5443.7 | 4.8984 | 1.7742
SWRI | 96-1-210588-0 | 82.6667 | 94.42 | 50.1 | 25 | 90.3 | 2800 | 194.05 | 70.51 | 35 | 109.2 | 1029.7 | 122.5 | 177.9 | 187.5 | 1.1 | 88.7 | 414.7 | 437.4 | 5446.8 | 4.8516 | 1.7742
SWRI | 96-1-210588-0 | 82.6833 | 94.43 | 50.1 | 24.8 | 90.7 | 2800 | 194.03 | 70.47 | 34.9 | 109.2 | 1030.2 | 122.5 | 177.8 | 187.3 | 1.1 | 90.5 | 413.4 | 436.3 | 5439.5 | 4.2578 | 1.7742
SWRI | 96-1-210588-0 | 82.7 | 94.43 | 50 | 24.7 | 90.7 | 2800 | 194.05 | 70.52 | 34.9 | 109.2 | 1029.9 | 122.6 | 177.8 | 187.4 | 1.1 | 88.4 | 414.1 | 436.8 | 5439 | 4.8281 | 1.7742
SWRI | 96-1-210588-0 | 82.7167 | 94.42 | 50 | 24.6 | 90.3 | 2800 | 194.06 | 70.48 | 34.8 | 109.1 | 1029.7 | 122.6 | 177.9 | 187.5 | 1.1 | 90.3 | 414.9 | 437.6 | 5446.1 | 4.6953 | 1.7742
SWRI | 96-1-210588-0 | 82.7333 | 94.42 | 50 | 24.5 | 90.4 | 2800 | 194.06 | 70.54 | 34.8 | 109 | 1029.7 | 122.4 | 177.8 | 187.4 | 1.1 | 90.4 | 414.5 | 436.9 | 5442.3 | 4.1484 | 1.7742
SWRI | 96-1-210588-0 | 82.75 | 94.43 | 50 | 24.5 | 90.7 | 2800 | 193.92 | 70.53 | 34.8 | 109 | 1029.3 | 122.4 | 177.8 | 187.4 | 1.1 | 88.5 | 414.8 | 437.7 | 5441.4 | 3.9766 | 1.7742
SWRI | 96-1-210588-0 | 82.7667 | 94.42 | 49.9 | 24.5 | 90.6 | 2801 | 194.12 | 70.45 | 34.8 | 109 | 1029.7 | 122.4 | 177.7 | 187.4 | 1.1 | 86.8 | 415.3 | 438.1 | 5436.3 | 3.9297 | 1.7742
SWRI | 96-1-210588-0 | 82.7833 | 94.42 | 49.9 | 24.6 | 90.4 | 2801 | 194.04 | 70.46 | 34.9 | 108.9 | 1029.6 | 122.4 | 177.7 | 187.3 | 1.1 | 87 | 415.2 | 438 | 5437.4 | 4.125 | 1.7742
SWRI | 96-1-210588-0 | 82.8 | 94.41 | 50 | 24.9 | 90.4 | 2801 | 194.02 | 70.52 | 34.9 | 108.9 | 1029.2 | 122.2 | 177.8 | 187.4 | 1.1 | 88.6 | 414.8 | 437.6 | 5429 | 4.2344 | 1.7742
SWRI | 96-1-210588-0 | 82.8167 | 94.4 | 50 | 25.3 | 90.7 | 2800 | 193.96 | 70.52 | 34.9 | 109 | 1029.1 | 122.4 | 177.9 | 187.5 | 1.1 | 87 | 414.4 | 437.3 | 5429.8 | 4.875 | 1.7742
SWRI | 96-1-210588-0 | 82.8333 | 94.4 | 50.1 | 25.7 | 90.6 | 2801 | 193.99 | 70.48 | 34.9 | 108.9 | 1028.6 | 122.4 | 177.8 | 187.5 | 1.1 | 88.4 | 414.2 | 436.8 | 5427.4 | 4.0625 | 1.7742
SWRI | 96-1-210588-0 | 82.85 | 94.38 | 50.2 | 26 | 90.3 | 2800 | 193.97 | 70.51 | 35 | 108.8 | 1028.9 | 122.1 | 178 | 187.6 | 1.1 | 88.5 | 415.5 | 438.2 | 5424.3 | 3.7734 | 1.7742
SWRI | 96-1-210588-0 | 82.8667 | 94.38 | 50.2 | 26.2 | 90.4 | 2800 | 193.95 | 70.53 | 35 | 108.8 | 1028.6 | 122.3 | 177.9 | 187.6 | 1.1 | 90.2 | 413.3 | 436.5 | 5417.8 | 4.8281 | 1.7742
SWRI | 96-1-210588-0 | 82.8833 | 94.38 | 50.3 | 26.2 | 90.7 | 2800 | 193.91 | 70.47 | 35 | 108.8 | 1028.5 | 122.3 | 177.8 | 187.4 | 1.1 | 87.2 | 414.3 | 437.3 | 5419.6 | 4.8516 | 1.7742
SWRI | 96-1-210588-0 | 82.9 | 94.39 | 50.4 | 26.4 | 90.5 | 2800 | 193.87 | 70.52 | 35.1 | 108.9 | 1028.7 | 122.3 | 177.9 | 187.5 | 1.1 | 90.1 | 414.1 | 436.7 | 5418.8 | 4.6562 | 1.7742
SWRI | 96-1-210588-0 | 82.9167 | 94.38 | 50.4 | 26.6 | 90.3 | 2800 | 194.04 | 70.47 | 35.2 | 108.9 | 1029.7 | 122.3 | 178 | 187.7 | 1.1 | 91.8 | 414.2 | 437.2 | 5417.5 | 4.7422 | 1.7742
SWRI | 96-1-210588-0 | 82.9333 | 94.38 | 50.4 | 26.6 | 90.6 | 2800 | 193.9 | 70.54 | 35.2 | 108.9 | 1028 | 122.3 | 177.8 | 187.5 | 1.1 | 87 | 415.1 | 437.9 | 5416.9 | 3.9531 | 1.7742
SWRI | 96-1-210588-0 | 82.95 | 94.39 | 50.4 | 26.2 | 90.7 | 2800 | 193.92 | 70.51 | 35.2 | 108.9 | 1029.2 | 122.3 | 178 | 187.6 | 1.1 | 88.5 | 414.8 | 437.5 | 5418.9 | 4.125 | 1.7742
SWRI | 96-1-210588-0 | 82.9667 | 94.4 | 50.3 | 25.5 | 90.4 | 2800 | 194.09 | 70.43 | 35.2 | 109 | 1029.8 | 122.3 | 177.8 | 187.4 | 1.1 | 88.2 | 414.8 | 437.5 | 5421.6 | 4.0391 | 1.7742
SWRI | 96-1-210588-0 | 82.9833 | 94.4 | 50.2 | 24.9 | 90.3 | 2801 | 194.08 | 70.55 | 35.2 | 109 | 1028.8 | 122.4 | 177.7 | 187.3 | 1.1 | 87.1 | 414.2 | 436.8 | 5423.9 | 4.125 | 1.7742
SWRI | 96-1-210588-0 | 83 | 94.41 | 50.1 | 24.6 | 90.6 | 2800 | 194.09 | 70.5 | 35.2 | 109 | 1029.4 | 122.4 | 177.8 | 187.4 | 1.1 | 91.7 | 414.1 | 436.8 | 5421.6 | 3.9297 | 1.7742
SWRI | 96-1-210588-0 | 83.0167 | 94.41 | 50 | 24.4 | 90.7 | 2801 | 194.02 | 70.53 | 35.1 | 109 | 1028.3 | 122.5 | 177.6 | 187.2 | 1.1 | 87 | 414.7 | 437.3 | 5421.6 | 4.8281 | 1.7742
SWRI | 96-1-210588-0 | 83.0333 | 94.41 | 50 | 24.4 | 90.3 | 2801 | 194.01 | 70.45 | 35.1 | 109 | 1030.1 | 122.3 | 177.8 | 187.4 | 1.1 | 88.6 | 414.6 | 437.1 | 5422.8 | 3.9922 | 1.7742
SWRI | 96-1-210588-0 | 83.05 | 94.41 | 50 | 24.3 | 90.3 | 2800 | 194.05 | 70.53 | 35.1 | 109 | 1030.5 | 122.4 | 177.9 | 187.6 | 1.1 | 87 | 414.9 | 437.6 | 5423.8 | 4.4141 | 1.7742
SWRI | 96-1-210588-0 | 83.0667 | 94.41 | 50 | 24.3 | 90.6 | 2800 | 193.94 | 70.54 | 35.1 | 109 | 1029.1 | 122.4 | 177.7 | 187.3 | 1.1 | 86.9 | 414.9 | 437.7 | 5418.9 | 4.8984 | 1.7742
SWRI | 96-1-210588-0 | 83.0833 | 94.42 | 50 | 24.3 | 90.7 | 2800 | 193.95 | 70.48 | 35.1 | 109 | 1030.1 | 122.5 | 177.9 | 187.4 | 1.1 | 86.9 | 415.1 | 437.5 | 5413.6 | 5.0469 | 1.7742
SWRI | 96-1-210588-0 | 83.1 | 94.41 | 50 | 24.3 | 90.3 | 2800 | 194 | 70.49 | 35 | 109.1 | 1030.1 | 122.5 | 177.9 | 187.5 | 1.1 | 87.9 | 414.6 | 437.4 | 5417.1 | 4.6562 | 1.7742
SWRI | 96-1-210588-0 | 83.1167 | 94.42 | 50 | 24.3 | 90.4 | 2799 | 193.9 | 70.5 | 35 | 109 | 1030.7 | 122.4 | 177.9 | 187.4 | 1.1 | 87.8 | 414.6 | 437.5 | 5422.6 | 4.6797 | 1.7742
SWRI | 96-1-210588-0 | 83.1333 | 94.42 | 50 | 24.3 | 90.7 | 2800 | 193.93 | 70.5 | 35 | 109 | 1030.1 | 122.4 | 177.8 | 187.3 | 1.1 | 89.8 | 413.2 | 436.3 | 5418.2 | 4.6797 | 1.7742
SWRI | 96-1-210588-0 | 83.15 | 94.43 | 50 | 24.2 | 90.6 | 2799 | 193.99 | 70.48 | 35 | 109 | 1029.9 | 122.5 | 177.8 | 187.4 | 1.1 | 88.6 | 414.3 | 437.3 | 5419.6 | 4.0859 | 1.7742
SWRI | 96-1-210588-0 | 83.1667 | 94.42 | 50 | 24.1 | 90.3 | 2800 | 193.98 | 70.48 | 34.9 | 109 | 1030.2 | 122.3 | 177.8 | 187.4 | 1.1 | 87.8 | 414.9 | 437.8 | 5417.5 | 4.3281 | 1.7742
SWRI | 96-1-210588-0 | 83.1833 | 94.41 | 50 | 24.2 | 90.5 | 2800 | 194.04 | 70.56 | 34.9 | 109 | 1029.9 | 122.5 | 177.9 | 187.5 | 1.1 | 87 | 415.2 | 437.9 | 5415.3 | 4.0156 | 1.7742
SWRI | 96-1-210588-0 | 83.2 | 94.43 | 50 | 24.4 | 90.8 | 2800 | 193.87 | 70.51 | 35 | 109 | 1030 | 122.4 | 177.8 | 187.4 | 1.1 | 88.8 | 414.3 | 437.2 | 5418.6 | 3.9766 | 1.7742
SWRI | 96-1-210588-0 | 83.2167 | 94.41 | 50.1 | 24.7 | 90.4 | 2800 | 194.06 | 70.48 | 34.9 | 109 | 1030.1 | 122.5 | 178 | 187.7 | 1.1 | 88.8 | 413.9 | 436.6 | 5416.9 | 4.8281 | 1.7742
SWRI | 96-1-210588-0 | 83.2333 | 94.41 | 50.1 | 25.1 | 90.3 | 2800 | 194.02 | 70.48 | 35 | 109 | 1029.5 | 122.5 | 177.8 | 187.5 | 1.1 | 88.9 | 413.8 | 436.8 | 5419.3 | 4.2344 | 1.7742
SWRI | 96-1-210588-0 | 83.25 | 94.4 | 50.1 | 25.3 | 90.6 | 2799 | 193.95 | 70.52 | 35 | 109 | 1030.5 | 122.4 | 178 | 187.6 | 1.1 | 90.4 | 414.5 | 437.1 | 5415.2 | 4.9375 | 1.7742
SWRI | 96-1-210588-0 | 83.2667 | 94.42 | 50.2 | 25.3 | 90.7 | 2800 | 193.87 | 70.52 | 34.9 | 109 | 1029.1 | 122.5 | 177.8 | 187.4 | 1.1 | 87.4 | 414.1 | 437.1 | 5413 | 3.9766 | 1.7742
SWRI | 96-1-210588-0 | 83.2833 | 94.41 | 50.2 | 25.4 | 90.3 | 2800 | 193.98 | 70.5 | 35 | 109.1 | 1029.5 | 122.5 | 177.9 | 187.5 | 1.1 | 88.8 | 415.1 | 437.8 | 5408.9 | 4.8516 | 1.7742
SWRI | 96-1-210588-0 | 83.3 | 94.41 | 50.2 | 25.4 | 90.3 | 2800 | 194 | 70.51 | 34.9 | 109.1 | 1029.7 | 122.4 | 177.9 | 187.6 | 1.1 | 90.3 | 415.4 | 437.7 | 5415.1 | 4.6953 | 1.7742
SWRI | 96-1-210588-0 | 83.3167 | 94.41 | 50.2 | 25.5 | 90.6 | 2800 | 193.94 | 70.52 | 35 | 109 | 1029.4 | 122.3 | 177.8 | 187.5 | 1.1 | 88.4 | 413.1 | 436.2 | 5407.7 | 4.2344 | 1.7742
SWRI | 96-1-210588-0 | 83.3333 | 94.42 | 50.1 | 25.4 | 90.7 | 2800 | 193.95 | 70.48 | 35 | 109 | 1029.5 | 122.6 | 177.8 | 187.4 | 1.1 | 90.4 | 414.4 | 437.1 | 5405.4 | 3.9531 | 1.7742
SWRI | 96-1-210588-0 | 83.35 | 94.41 | 50.2 | 25.4 | 90.4 | 2800 | 194.01 | 70.51 | 35 | 109.1 | 1029.7 | 122.4 | 177.8 | 187.4 | 1.1 | 88.6 | 414.7 | 437.3 | 5405.3 | 3.7969 | 1.7742
SWRI | 96-1-210588-0 | 83.3667 | 94.42 | 50.2 | 25.4 | 90.3 | 2800 | 193.98 | 70.51 | 34.9 | 109.1 | 1029.5 | 122.4 | 177.8 | 187.4 | 1.1 | 87 | 415.6 | 438.1 | 5407.9 | 4.1953 | 1.7742
SWRI | 96-1-210588-0 | 83.3833 | 94.42 | 50.2 | 25.5 | 90.6 | 2800 | 193.97 | 70.52 | 34.9 | 109.1 | 1029.8 | 122.5 | 177.9 | 187.5 | 1.1 | 90.5 | 414.3 | 437.4 | 5407.2 | 4.8281 | 1.7742
SWRI | 96-1-210588-0 | 83.4 | 94.41 | 50.1 | 25.6 | 90.7 | 2800 | 194.09 | 70.48 | 35 | 109.1 | 1029.6 | 122.5 | 177.9 | 187.5 | 1.1 | 88.5 | 415.2 | 438 | 5411.4 | 4.8516 | 1.7742
SWRI | 96-1-210588-0 | 83.4167 | 94.42 | 50.1 | 25.7 | 90.4 | 2800 | 194.05 | 70.48 | 35 | 109.1 | 1029.7 | 122.5 | 178 | 187.6 | 1.1 | 85.1 | 413.2 | 436 | 5403.7 | 5.0703 | 1.7742
SWRI | 96-1-210588-0 | 83.4333 | 94.43 | 50 | 25.6 | 90.3 | 2800 | 194.03 | 70.48 | 34.9 | 109.1 | 1030.1 | 122.4 | 177.9 | 187.5 | 1.1 | 90.4 | 413.7 | 436.8 | 5406.8 | 4.1484 | 1.7742
SWRI | 96-1-210588-0 | 83.45 | 94.43 | 49.8 | 25.6 | 90.6 | 2799 | 193.9 | 70.49 | 34.9 | 109.1 | 1029.6 | 122.5 | 177.8 | 187.4 | 1.1 | 86.9 | 413.2 | 436.2 | 5403.2 | 4.875 | 1.7742
SWRI | 96-1-210588-0 | 83.4667 | 94.43 | 49.8 | 25.6 | 90.7 | 2800 | 193.95 | 70.5 | 34.9 | 109.1 | 1030.1 | 122.5 | 177.9 | 187.5 | 1.1 | 86.9 | 414.1 | 436.7 | 5404.2 | 4.2812 | 1.7742
SWRI | 96-1-210588-0 | 83.4833 | 94.42 | 49.8 | 25.7 | 90.4 | 2800 | 194.04 | 70.5 | 34.9 | 109.1 | 1029.2 | 122.5 | 177.8 | 187.4 | 1.1 | 86.7 | 414.4 | 437.3 | 5393.5 | 4.1016 | 1.7742
SWRI | 96-1-210588-0 | 83.5 | 94.42 | 49.8 | 25.5 | 90.3 | 2800 | 194.06 | 70.51 | 34.9 | 109 | 1029.6 | 122.4 | 177.9 | 187.5 | 1.1 | 87.1 | 414.2 | 437 | 5396 | 3.7969 | 1.7742
SWRI | 96-1-210588-0 | 83.5167 | 94.43 | 49.7 | 25.3 | 90.6 | 2800 | 193.99 | 70.47 | 34.9 | 109 | 1030 | 122.5 | 177.8 | 187.4 | 1.1 | 86.9 | 415.5 | 438.2 | 5394.9 | 3.9766 | 1.7742
SWRI | 96-1-210588-0 | 83.5333 | 94.43 | 49.7 | 25.2 | 90.8 | 2800 | 194.06 | 70.48 | 34.9 | 109.1 | 1029.9 | 122.5 | 177.8 | 187.5 | 1.1 | 88.7 | 414.5 | 436.8 | 5395.3 | 4.125 | 1.7742
SWRI | 96-1-210588-0 | 83.55 | 94.44 | 49.6 | 24.9 | 90.4 | 2799 | 193.94 | 70.53 | 34.9 | 109.1 | 1029.9 | 122.5 | 177.8 | 187.4 | 1.1 | 86.6 | 415.2 | 437.7 | 5399.4 | 4.6797 | 1.7742
SWRI | 96-1-210588-0 | 83.5667 | 94.44 | 49.6 | 24.7 | 90.3 | 2800 | 194.07 | 70.5 | 34.9 | 109 | 1030.2 | 122.4 | 177.9 | 187.5 | 1.1 | 86.9 | 413.8 | 437.1 | 5401.4 | 4.1016 | 1.7742
SWRI | 96-1-210588-0 | 83.5833 | 94.43 | 49.5 | 24.5 | 90.7 | 2800 | 194.01 | 70.49 | 34.9 | 109.1 | 1029.8 | 122.5 | 177.8 | 187.4 | 1.1 | 85.5 | 414.4 | 437.1 | 5397.2 | 3.7734 | 1.7742
SWRI | 96-1-210588-0 | 83.6 | 94.44 | 49.5 | 24.4 | 90.5 | 2801 | 194.06 | 70.49 | 34.9 | 109.1 | 1029.9 | 122.5 | 177.7 | 187.3 | 1.1 | 87.3 | 414.2 | 436.8 | 5402.8 | 4.6562 | 1.7742
SWRI | 96-1-210588-0 | 83.6167 | 94.43 | 49.5 | 24.3 | 90.3 | 2801 | 194.1 | 70.45 | 34.8 | 109 | 1030.2 | 122.5 | 177.7 | 187.3 | 1.1 | 85.2 | 414.6 | 437.3 | 5402.7 | 4.1953 | 1.7742
SWRI | 96-1-210588-0 | 83.6333 | 94.43 | 49.5 | 24.5 | 90.5 | 2800 | 193.99 | 70.52 | 34.8 | 108.9 | 1030.4 | 122.4 | 177.8 | 187.4 | 1.1 | 87.4 | 416 | 438.6 | 5399.8 | 4.2578 | 1.7742
SWRI | 96-1-210588-0 | 83.65 | 94.43 | 49.5 | 24.6 | 90.7 | 2800 | 193.99 | 70.53 | 34.9 | 108.9 | 1029.8 | 122.5 | 177.9 | 187.5 | 1.1 | 88.9 | 414.9 | 437.3 | 5390.5 | 4.8516 | 1.7742
SWRI | 96-1-210588-0 | 83.6667 | 94.43 | 49.5 | 24.6 | 90.5 | 2800 | 193.99 | 70.45 | 34.9 | 108.9 | 1030.1 | 122.5 | 177.8 | 187.4 | 1.1 | 85.6 | 414.8 | 437.5 | 5397.5 | 4.1016 | 1.7742
SWRI | 96-1-210588-0 | 83.6833 | 94.43 | 49.6 | 24.7 | 90.3 | 2800 | 193.98 | 70.51 | 34.9 | 108.9 | 1030.2 | 122.5 | 177.7 | 187.4 | 1.1 | 85.1 | 414.7 | 437.2 | 5389.4 | 4.7422 | 1.7742
SWRI | 96-1-210588-0 | 83.7 | 94.41 | 49.8 | 24.8 | 90.4 | 2799 | 194.01 | 70.48 | 34.9 | 108.9 | 1030.4 | 122.3 | 178 | 187.6 | 1.1 | 88.7 | 414.5 | 437.1 | 5388.2 | 4.9375 | 1.7742
SWRI | 96-1-210588-0 | 83.7167 | 94.42 | 49.9 | 24.9 | 90.6 | 2800 | 193.9 | 70.6 | 34.9 | 108.9 | 1029.3 | 122.4 | 177.9 | 187.5 | 1.1 | 89.2 | 414.3 | 436.8 | 5389.7 | 4.8516 | 1.7742
SWRI | 96-1-210588-0 | 83.7333 | 94.42 | 50 | 25 | 90.6 | 2800 | 193.97 | 70.48 | 34.9 | 109 | 1029.8 | 122.4 | 177.8 | 187.4 | 1.1 | 90.6 | 414.4 | 436.8 | 5394.2 | 3.9062 | 1.7742
SWRI | 96-1-210588-0 | 83.75 | 94.42 | 50 | 25 | 90.4 | 2800 | 193.94 | 70.49 | 35 | 108.9 | 1030.3 | 122.3 | 177.9 | 187.5 | 1.1 | 86.2 | 415.2 | 437.5 | 5391.3 | 4.3281 | 1.7742
SWRI | 96-1-210588-0 | 83.7667 | 94.43 | 50.1 | 25 | 90.3 | 2800 | 193.97 | 70.55 | 35 | 108.9 | 1030.1 | 122.4 | 177.9 | 187.5 | 1.1 | 86.2 | 414.6 | 437.4 | 5390.7 | 4.125 | 1.7742
SWRI | 96-1-210588-0 | 83.7833 | 94.42 | 50.1 | 24.9 | 90.6 | 2800 | 194.07 | 70.48 | 35 | 108.9 | 1029.9 | 122.4 | 177.9 | 187.6 | 1.1 | 87 | 413.2 | 436.5 | 5391.8 | 4.6797 | 1.7742
SWRI | 96-1-210588-0 | 83.8 | 94.45 | 50 | 24.8 | 90.7 | 2800 | 193.94 | 70.52 | 35 | 108.9 | 1029.7 | 122.4 | 177.8 | 187.4 | 1.1 | 88 | 413.8 | 436.4 | 5394.5 | 4.0625 | 1.7742
SWRI | 96-1-210588-0 | 83.8167 | 94.44 | 50 | 24.8 | 90.4 | 2800 | 194.11 | 70.46 | 35 | 109 | 1029.7 | 122.5 | 177.8 | 187.4 | 1.1 | 86 | 413.9 | 436.4 | 5397 | 3.7969 | 1.7742
SWRI | 96-1-210588-0 | 83.8333 | 94.43 | 50 | 24.9 | 90.3 | 2800 | 194 | 70.48 | 35 | 108.9 | 1029.7 | 122.4 | 177.8 | 187.5 | 1.1 | 87.5 | 414.5 | 437.2 | 5396.1 | 4.6797 | 1.7742
SWRI | 96-1-210588-0 | 83.85 | 94.44 | 50.1 | 25 | 90.6 | 2800 | 194.02 | 70.57 | 35 | 109 | 1029.5 | 122.4 | 177.9 | 187.5 | 1.1 | 87 | 414 | 436.9 | 5385.5 | 4.4141 | 1.7742
SWRI | 96-1-210588-0 | 83.8667 | 94.44 | 50.1 | 25 | 90.7 | 2801 | 193.97 | 70.48 | 35.1 | 108.9 | 1029.3 | 122.4 | 177.6 | 187.2 | 1.1 | 85.4 | 414.9 | 437.8 | 5388 | 3.9766 | 1.7742
SWRI | 96-1-210588-0 | 83.8833 | 94.44 | 50.1 | 25.1 | 90.5 | 2799 | 193.91 | 70.52 | 35.1 | 109 | 1029.9 | 122.6 | 177.9 | 187.5 | 1.1 | 89.5 | 415.3 | 437.8 | 5388.5 | 4.1016 | 1.7742
SWRI | 96-1-210588-0 | 83.9 | 94.45 | 50.1 | 25.1 | 90.3 | 2800 | 193.98 | 70.52 | 35.1 | 109 | 1030.1 | 122.4 | 177.9 | 187.5 | 1.1 | 87.1 | 413.8 | 436.4 | 5386 | 4.1016 | 1.7742
SWRI | 96-1-210588-0 | 83.9167 | 94.44 | 50.1 | 25.1 | 90.5 | 2800 | 193.97 | 70.48 | 35.1 | 109 | 1030.3 | 122.4 | 177.9 | 187.5 | 1.1 | 87 | 414.3 | 437 | 5390.3 | 4.1953 | 1.7742
SWRI | 96-1-210588-0 | 83.9333 | 94.43 | 50.1 | 25.1 | 90.8 | 2801 | 194.04 | 70.5 | 35.1 | 109 | 1030 | 122.4 | 177.7 | 187.4 | 1.1 | 87.1 | 413.5 | 436.6 | 5390 | 3.9297 | 1.7742
SWRI | 96-1-210588-0 | 83.95 | 94.45 | 50.1 | 25 | 90.4 | 2800 | 193.91 | 70.49 | 35.1 | 109 | 1030.1 | 122.5 | 177.8 | 187.5 | 1.1 | 86.7 | 413.9 | 436.9 | 5388.7 | 4.3281 | 1.7742
SWRI | 96-1-210588-0 | 83.9667 | 94.44 | 50.1 | 25 | 90.2 | 2800 | 194.08 | 70.48 | 35.1 | 109 | 1030 | 122.3 | 177.9 | 187.5 | 1.1 | 86.6 | 415.4 | 438 | 5383.4 | 4.8984 | 1.7742
SWRI | 96-1-210588-0 | 83.9833 | 94.44 | 50.1 | 25 | 90.6 | 2800 | 194.01 | 70.5 | 35.1 | 109 | 1030.3 | 122.4 | 177.8 | 187.5 | 1.1 | 87.1 | 413.8 | 436.7 | 5386 | 3.9766 | 1.7742
SWRI | 96-1-210588-0 | 84 | 94.44 | 50.1 | 25 | 90.7 | 2800 | 193.94 | 70.48 | 35.1 | 109 | 1030 | 122.5 | 177.9 | 187.5 | 1.1 | 87.2 | 413.9 | 436.7 | 5384.2 | 4.0859 | 1.7742
SWRI | 96-1-210588-0 | 84.0167 | 94.44 | 50.1 | 25.1 | 90.3 | 2801 | 194.08 | 70.48 | 35.1 | 109 | 1030 | 122.5 | 177.8 | 187.4 | 1.1 | 85.4 | 414.5 | 437.5 | 5383 | 4.0859 | 1.7742
SWRI | 96-1-210588-0 | 84.0333 | 94.43 | 50.1 | 25 | 90.3 | 2801 | 194.09 | 70.5 | 35.1 | 109 | 1030.3 | 122.4 | 177.9 | 187.6 | 1.1 | 87 | 414.4 | 436.9 | 5380.6 | 4.8516 | 1.7742
SWRI | 96-1-210588-0 | 84.05 | 94.44 | 50.1 | 25 | 90.6 | 2801 | 194.01 | 70.48 | 35.1 | 109 | 1030 | 122.5 | 177.8 | 187.4 | 1.1 | 89 | 414.7 | 437.4 | 5379.2 | 4.0859 | 1.7742
SWRI | 96-1-210588-0 | 84.0667 | 94.44 | 50.1 | 25.1 | 90.7 | 2800 | 193.99 | 70.53 | 35.1 | 109 | 1030.4 | 122.6 | 177.9 | 187.5 | 1.1 | 88.9 | 413.1 | 436.5 | 5380.1 | 3.7969 | 1.7742
SWRI | 96-1-210588-0 | 84.0833 | 94.45 | 50.1 | 25 | 90.3 | 2800 | 194.06 | 70.44 | 35 | 109 | 1030 | 122.4 | 177.8 | 187.5 | 1.1 | 88.7 | 413.8 | 436.7 | 5376.6 | 4.7422 | 1.7742
SWRI | 96-1-210588-0 | 84.1 | 94.45 | 50.1 | 25 | 90.3 | 2800 | 194.03 | 70.51 | 35.1 | 109 | 1030.6 | 122.4 | 177.9 | 187.5 | 1.1 | 85.4 | 414.3 | 437.4 | 5384.4 | 4.8516 | 1.7742
SWRI | 96-1-210588-0 | 84.1167 | 94.45 | 50.1 | 25 | 90.7 | 2800 | 193.96 | 70.46 | 35 | 109 | 1030.4 | 122.4 | 177.8 | 187.4 | 1.1 | 87.2 | 415.2 | 437.8 | 5379.7 | 3.9531 | 1.7742
SWRI | 96-1-210588-0 | 84.1333 | 94.45 | 50 | 24.9 | 90.6 | 2800 | 194.01 | 70.53 | 35 | 109 | 1029.5 | 122.4 | 177.8 | 187.4 | 1.1 | 85.4 | 414.4 | 437.2 | 5378.3 | 4.1484 | 1.7742
SWRI | 96-1-210588-0 | 84.15 | 94.46 | 50 | 24.9 | 90.3 | 2799 | 193.99 | 70.47 | 35 | 109 | 1030.7 | 122.4 | 177.8 | 187.5 | 1.1 | 87.3 | 414.4 | 437.3 | 5387.8 | 4.8984 | 1.7742
SWRI | 96-1-210588-0 | 84.1667 | 94.47 | 50 | 25 | 90.5 | 2800 | 194.07 | 70.47 | 35 | 109 | 1030.5 | 122.4 | 177.8 | 187.5 | 1.1 | 85.2 | 415.3 | 438.2 | 5381.5 | 3.9766 | 1.7742
SWRI | 96-1-210588-0 | 84.1833 | 94.47 | 50 | 25 | 90.7 | 2800 | 194.01 | 70.52 | 35.1 | 109 | 1030.1 | 122.4 | 177.7 | 187.4 | 1.1 | 88.9 | 413.8 | 436.7 | 5378.8 | 4.6953 | 1.7742
SWRI | 96-1-210588-0 | 84.2 | 94.47 | 50.1 | 25.1 | 90.5 | 2799 | 193.94 | 70.48 | 35 | 109 | 1030.1 | 122.5 | 177.9 | 187.5 | 1.1 | 87 | 415.5 | 438.1 | 5377.4 | 4.9219 | 1.7742
SWRI | 96-1-210588-0 | 84.2167 | 94.46 | 50.1 | 25.1 | 90.3 | 2799 | 193.98 | 70.51 | 35.1 | 109 | 1030.2 | 122.3 | 177.9 | 187.5 | 1.1 | 87.2 | 414.3 | 437 | 5383 | 4.9609 | 1.7742
SWRI | 96-1-210588-0 | 84.2333 | 94.47 | 50.1 | 25.1 | 90.6 | 2800 | 194 | 70.51 | 35 | 109 | 1030.2 | 122.5 | 177.9 | 187.5 | 1.1 | 85.4 | 415.4 | 438.1 | 5374.1 | 4.875 | 1.7742
SWRI | 96-1-210588-0 | 84.25 | 94.47 | 50.1 | 25.1 | 90.7 | 2801 | 193.98 | 70.48 | 35 | 109 | 1030.1 | 122.5 | 177.8 | 187.4 | 1.1 | 86.8 | 414.9 | 437.6 | 5377.5 | 4.6953 | 1.7742
SWRI | 96-1-210588-0 | 84.2667 | 94.47 | 50.1 | 25.1 | 90.4 | 2800 | 193.94 | 70.5 | 35 | 109 | 1029.6 | 122.4 | 177.8 | 187.4 | 1.1 | 85.4 | 414.7 | 437.7 | 5374.6 | 4.1484 | 1.7742
SWRI | 96-1-210588-0 | 84.2833 | 94.47 | 50.1 | 25.2 | 90.2 | 2800 | 194.05 | 70.5 | 35 | 109 | 1030.7 | 122.4 | 177.9 | 187.5 | 1.1 | 85.5 | 415.7 | 438 | 5373.1 | 4.8984 | 1.7742
SWRI | 96-1-210588-0 | 84.3 | 94.48 | 50.1 | 25.2 | 90.6 | 2799 | 193.81 | 70.57 | 35 | 109 | 1029 | 122.4 | 177.7 | 187.3 | 1.1 | 88.3 | 414.4 | 437 | 5369.3 | 3.9766 | 1.7742
SWRI | 96-1-210588-0 | 84.3167 | 94.47 | 50 | 25.1 | 90.7 | 2800 | 194.1 | 70.44 | 35 | 109 | 1030.6 | 122.6 | 177.9 | 187.5 | 1.1 | 88.9 | 413.7 | 436.9 | 5369 | 4.2578 | 1.7742
SWRI | 96-1-210588-0 | 84.3333 | 94.48 | 50 | 25.1 | 90.3 | 2800 | 194.05 | 70.51 | 35 | 109 | 1029.8 | 122.5 | 177.9 | 187.5 | 1.1 | 87.7 | 414.2 | 437 | 5373.5 | 4.3047 | 1.7742
SWRI | 96-1-210588-0 | 84.35 | 94.47 | 50 | 25 | 90.4 | 2800 | 194.01 | 70.47 | 35 | 109 | 1030.5 | 122.5 | 177.8 | 187.5 | 1.1 | 88.3 | 414.9 | 437.8 | 5375.3 | 4.6797 | 1.7742
SWRI | 96-1-210588-0 | 84.3667 | 94.48 | 50 | 25 | 90.7 | 2800 | 193.92 | 70.54 | 35 | 109 | 1029.8 | 122.4 | 177.7 | 187.3 | 1.1 | 88.3 | 414.5 | 437.2 | 5368.2 | 4.7422 | 1.7742
SWRI | 96-1-210588-0 | 84.3833 | 94.48 | 50 | 25 | 90.5 | 2800 | 193.96 | 70.48 | 35 | 109 | 1030.2 | 122.5 | 177.8 | 187.5 | 1.1 | 86.1 | 413.9 | 436.4 | 5362.7 | 4.2188 | 1.7742
SWRI | 96-1-210588-0 | 84.4 | 94.47 | 50 | 25 | 90.3 | 2800 | 194.06 | 70.47 | 35 | 109 | 1030.6 | 122.4 | 177.9 | 187.5 | 1.1 | 87.2 | 415.5 | 437.9 | 5363.5 | 4.0625 | 1.7742
SWRI | 96-1-210588-0 | 84.4167 | 94.49 | 50 | 24.9 | 90.6 | 2800 | 194.02 | 70.51 | 35 | 109 | 1030.6 | 122.5 | 177.9 | 187.5 | 1.1 | 86.1 | 414 | 437.1 | 5359.5 | 3.9297 | 1.7742
SWRI | 96-1-210588-0 | 84.4333 | 94.49 | 50 | 24.9 | 90.7 | 2800 | 193.96 | 70.53 | 35 | 109 | 1030.7 | 122.4 | 177.9 | 187.5 | 1.1 | 85.4 | 413.9 | 437.3 | 5363.9 | 4.8516 | 1.7742
SWRI | 96-1-210588-0 | 84.45 | 94.49 | 50 | 24.9 | 90.3 | 2800 | 194.08 | 70.47 | 35 | 109 | 1030.6 | 122.4 | 177.9 | 187.5 | 1.1 | 86.1 | 413.9 | 436.8 | 5361 | 4.9844 | 1.7742
SWRI | 96-1-210588-0 | 84.4667 | 94.48 | 50 | 25 | 90.4 | 2800 | 193.98 | 70.51 | 35 | 109 | 1030.4 | 122.4 | 177.8 | 187.4 | 1.1 | 85.4 | 414.3 | 437.1 | 5369.4 | 3.9531 | 1.7742
SWRI | 96-1-210588-0 | 84.4833 | 94.5 | 50 | 25 | 90.7 | 2800 | 193.97 | 70.48 | 35 | 109 | 1030.5 | 122.5 | 177.8 | 187.5 | 1.1 | 87 | 414 | 436.6 | 5363.7 | 4.6797 | 1.7742
SWRI | 96-1-210588-0 | 84.5 | 94.49 | 50 | 25 | 90.5 | 2799 | 193.98 | 70.53 | 34.9 | 109 | 1030.6 | 122.5 | 177.9 | 187.5 | 1.1 | 84.3 | 414.2 | 437 | 5362.8 | 3.9766 | 1.7742
SWRI | 96-1-210588-0 | 84.5167 | 94.49 | 50 | 25 | 90.2 | 2800 | 193.98 | 70.46 | 35 | 109 | 1030.8 | 122.4 | 177.8 | 187.4 | 1.1 | 89.7 | 413.6 | 436.7 | 5370.5 | 3.9062 | 1.7742
SWRI | 96-1-210588-0 | 84.5333 | 94.48 | 50 | 25 | 90.5 | 2800 | 193.98 | 70.55 | 35 | 109 | 1030.2 | 122.5 | 177.7 | 187.4 | 1.1 | 85.5 | 414.1 | 436.8 | 5361.7 | 4.4141 | 1.7742
SWRI | 96-1-210588-0 | 84.55 | 94.49 | 50 | 25.1 | 90.7 | 2801 | 193.98 | 70.54 | 35 | 109 | 1029.6 | 122.5 | 177.7 | 187.3 | 1.1 | 86.9 | 415.3 | 438 | 5359.4 | 4.8281 | 1.7742
SWRI | 96-1-210588-0 | 84.5667 | 94.49 | 50 | 25.1 | 90.4 | 2801 | 194.06 | 70.48 | 34.9 | 109.1 | 1030.7 | 122.4 | 177.8 | 187.4 | 1.1 | 85.9 | 415.1 | 437.6 | 5365.3 | 3.9297 | 1.7742
SWRI | 96-1-210588-0 | 84.5833 | 94.49 | 50 | 25.1 | 90.3 | 2801 | 194.01 | 70.5 | 35 | 109 | 1030.9 | 122.5 | 177.8 | 187.4 | 1.1 | 84.9 | 414.3 | 437.1 | 5361.3 | 4.0859 | 1.7742
SWRI | 96-1-210588-0 | 84.6 | 94.5 | 50 | 25 | 90.6 | 2800 | 193.9 | 70.53 | 34.9 | 109 | 1030.2 | 122.4 | 177.8 | 187.4 | 1.1 | 87 | 414.2 | 436.6 | 5359.7 | 4.875 | 1.7742
SWRI | 96-1-210588-0 | 84.6167 | 94.5 | 50 | 25.1 | 90.7 | 2800 | 194 | 70.46 | 35 | 109 | 1030.6 | 122.5 | 177.7 | 187.4 | 1.1 | 86.7 | 414.7 | 437.5 | 5355.7 | 3.7969 | 1.7742
SWRI | 96-1-210588-0 | 84.6333 | 94.51 | 50 | 25.1 | 90.4 | 2799 | 193.94 | 70.52 | 34.9 | 109 | 1031 | 122.5 | 177.8 | 187.4 | 1.1 | 88.3 | 414.3 | 437.1 | 5351.9 | 3.9766 | 1.7742
SWRI | 96-1-210588-0 | 84.65 | 94.49 | 50 | 25.1 | 90.3 | 2800 | 194.03 | 70.48 | 34.9 | 109 | 1031.3 | 122.6 | 177.8 | 187.5 | 1.1 | 87.1 | 413.6 | 436.5 | 5354.4 | 3.9766 | 1.7742
SWRI | 96-1-210588-0 | 84.6667 | 94.5 | 49.9 | 25.2 | 90.6 | 2800 | 194 | 70.51 | 35 | 109 | 1030.1 | 122.5 | 177.7 | 187.3 | 1.1 | 85.7 | 415 | 437.6 | 5356.8 | 4.2344 | 1.7742
SWRI | 96-1-210588-0 | 84.6833 | 94.51 | 49.9 | 25.1 | 90.7 | 2801 | 194.04 | 70.45 | 35 | 109 | 1030.7 | 122.5 | 177.7 | 187.3 | 1.1 | 88.7 | 415.6 | 438.6 | 5353.3 | 3.8203 | 1.7742
SWRI | 96-1-210588-0 | 84.7 | 94.5 | 49.9 | 25.1 | 90.3 | 2799 | 194 | 70.52 | 35 | 109 | 1031 | 122.5 | 177.8 | 187.4 | 1.1 | 87.3 | 415.2 | 437.8 | 5351.3 | 3.9922 | 1.7742
SWRI | 96-1-210588-0 | 84.7167 | 94.5 | 49.9 | 25.1 | 90.4 | 2800 | 194.03 | 70.47 | 35 | 109 | 1030.8 | 122.5 | 177.8 | 187.4 | 1.1 | 88.8 | 414.5 | 437.3 | 5351.7 | 4.1016 | 1.7742
SWRI | 96-1-210588-0 | 84.7333 | 94.52 | 49.9 | 25.1 | 90.7 | 2800 | 193.94 | 70.52 | 35 | 109 | 1030.3 | 122.4 | 177.8 | 187.4 | 1.1 | 87 | 413.8 | 436.5 | 5348.9 | 4.1016 | 1.7742
SWRI | 96-1-210588-0 | 84.75 | 94.51 | 49.9 | 25.1 | 90.6 | 2800 | 194.1 | 70.45 | 35 | 109 | 1030.6 | 122.6 | 177.7 | 187.4 | 1.1 | 89 | 414.4 | 437 | 5337 | 3.9531 | 1.7742
SWRI | 96-1-210588-0 | 84.7667 | 94.51 | 49.9 | 25.2 | 90.3 | 2800 | 194.06 | 70.53 | 35 | 109 | 1030.9 | 122.5 | 177.7 | 187.4 | 1.1 | 85.4 | 414.5 | 437 | 5345.4 | 4.875 | 1.7742
SWRI | 96-1-210588-0 | 84.7833 | 94.52 | 49.9 | 25.1 | 90.4 | 2800 | 194.09 | 70.47 | 35 | 108.9 | 1031 | 122.4 | 177.8 | 187.4 | 1.1 | 87.1 | 414.5 | 437.2 | 5345 | 4.0859 | 1.7742
SWRI | 96-1-210588-0 | 84.8 | 94.53 | 49.9 | 25.1 | 90.7 | 2799 | 193.82 | 70.59 | 35 | 109 | 1029.6 | 122.3 | 177.7 | 187.3 | 1.1 | 88.9 | 414 | 436.7 | 5336.7 | 4.8516 | 1.7742
SWRI | 96-1-210588-0 | 84.8167 | 94.52 | 49.9 | 25.1 | 90.5 | 2801 | 194.04 | 70.42 | 35 | 109 | 1030.6 | 122.5 | 177.6 | 187.2 | 1.1 | 86.9 | 415.9 | 438.6 | 5344.2 | 4.8281 | 1.7742
SWRI | 96-1-210588-0 | 84.8333 | 94.53 | 49.9 | 25.1 | 90.3 | 2800 | 193.92 | 70.59 | 35 | 109 | 1029.6 | 122.4 | 177.6 | 187.2 | 1.1 | 87.2 | 414.9 | 437.4 | 5343.1 | 4.8984 | 1.7742
SWRI | 96-1-210588-0 | 84.85 | 94.52 | 49.9 | 25.1 | 90.5 | 2800 | 193.99 | 70.48 | 35 | 109 | 1031 | 122.5 | 177.7 | 187.4 | 1.1 | 85.7 | 414.4 | 437.2 | 5351.8 | 4.7188 | 1.7742
SWRI | 96-1-210588-0 | 84.8667 | 94.54 | 49.9 | 25.1 | 90.7 | 2800 | 194.14 | 70.5 | 35.1 | 109 | 1030.6 | 122.5 | 177.7 | 187.4 | 1.1 | 86.8 | 415.3 | 437.8 | 5344.7 | 4.3047 | 1.7742
SWRI | 96-1-210588-0 | 84.8833 | 94.53 | 49.9 | 25.1 | 90.5 | 2801 | 194.07 | 70.5 | 35.1 | 109.1 | 1030.2 | 122.5 | 177.7 | 187.3 | 1.1 | 87.1 | 414.8 | 437.4 | 5344.2 | 3.9297 | 1.7742
SWRI | 96-1-210588-0 | 84.9 | 94.53 | 49.9 | 25.1 | 90.2 | 2800 | 194.07 | 70.52 | 35 | 109.1 | 1030.8 | 122.5 | 177.8 | 187.4 | 1.1 | 85.5 | 414.2 | 436.9 | 5349 | 3.8203 | 1.7742
SWRI | 96-1-210588-0 | 84.9167 | 94.53 | 49.9 | 25.2 | 90.6 | 2800 | 193.95 | 70.49 | 35 | 109 | 1030.5 | 122.6 | 177.8 | 187.4 | 1.1 | 88.9 | 415.2 | 437.7 | 5346.2 | 3.8203 | 1.7742
SWRI | 96-1-210588-0 | 84.9333 | 94.53 | 49.9 | 25.2 | 90.7 | 2799 | 194 | 70.5 | 35 | 109.1 | 1031.1 | 122.4 | 177.7 | 187.3 | 1.1 | 87.3 | 413 | 436.1 | 5345.3 | 4.1016 | 1.7742
SWRI | 96-1-210588-0 | 84.95 | 94.53 | 49.9 | 25.1 | 90.3 | 2801 | 194.03 | 70.52 | 35 | 109.1 | 1030.7 | 122.5 | 177.6 | 187.2 | 1.1 | 89.9 | 413.9 | 436.5 | 5332.1 | 3.8203 | 1.7742
SWRI | 96-1-210588-0 | 84.9667 | 94.53 | 49.9 | 25.1 | 90.3 | 2800 | 194.08 | 70.51 | 35 | 109 | 1031.4 | 122.6 | 177.9 | 187.5 | 1.1 | 87 | 414.6 | 437.3 | 5342.4 | 4.875 | 1.7742
SWRI | 96-1-210588-0 | 84.9833 | 94.53 | 49.9 | 25.2 | 90.7 | 2800 | 193.99 | 70.53 | 35.1 | 109.1 | 1031 | 122.5 | 177.8 | 187.4 | 1.1 | 87.1 | 413.9 | 436.3 | 5338 | 4.875 | 1.7742
SWRI | 96-1-210588-0 | 85 | 94.54 | 49.9 | 25.1 | 90.6 | 2801 | 193.92 | 70.52 | 35.1 | 109.1 | 1029.9 | 122.6 | 177.6 | 187.2 | 1.1 | 88.1 | 414.8 | 437.2 | 5340.6 | 4.8516 | 1.7742
SWRI | 96-1-210588-0 | 85.0167 | 94.54 | 49.9 | 25 | 90.3 | 2800 | 194.03 | 70.5 | 35.1 | 109.1 | 1031 | 122.5 | 177.8 | 187.5 | 1.1 | 86.9 | 416.1 | 438.5 | 5335.6 | 4.9375 | 1.7742
SWRI | 96-1-210588-0 | 85.0333 | 94.54 | 49.9 | 24.9 | 90.5 | 2800 | 194.04 | 70.49 | 35.1 | 109.1 | 1030.9 | 122.5 | 177.8 | 187.4 | 1.1 | 87.1 | 415.5 | 438.1 | 5335 | 4.9609 | 1.7742
SWRI | 96-1-210588-0 | 85.05 | 94.54 | 49.9 | 24.9 | 90.7 | 2800 | 193.96 | 70.51 | 35 | 109.1 | 1031.1 | 122.5 | 177.7 | 187.4 | 1.1 | 88.3 | 414 | 436.5 | 5330 | 4.2188 | 1.7742
SWRI | 96-1-210588-0 | 85.0667 | 94.54 | 49.9 | 24.9 | 90.5 | 2800 | 193.92 | 70.54 | 35.1 | 109.1 | 1030.6 | 122.6 | 177.6 | 187.2 | 1.1 | 87 | 414.6 | 437.4 | 5335.7 | 4.2344 | 1.7742
SWRI | 96-1-210588-0 | 85.0833 | 94.55 | 49.9 | 24.8 | 90.2 | 2800 | 194.1 | 70.5 | 35 | 109.1 | 1030.7 | 122.5 | 177.7 | 187.3 | 1.1 | 87 | 414.5 | 437.5 | 5331.5 | 4.8516 | 1.7742
SWRI | 96-1-210588-0 | 85.1 | 94.54 | 49.9 | 24.9 | 90.6 | 2800 | 193.96 | 70.49 | 35.1 | 109 | 1031.4 | 122.6 | 177.8 | 187.4 | 1.1 | 85.2 | 414.1 | 437 | 5325.7 | 4.0156 | 1.7742
SWRI | 96-1-210588-0 | 85.1167 | 94.55 | 49.9 | 24.7 | 90.7 | 2800 | 194.03 | 70.5 | 35 | 109.1 | 1030.9 | 122.6 | 177.7 | 187.3 | 1.1 | 85.3 | 414.1 | 436.8 | 5330.8 | 3.9531 | 1.7742
SWRI | 96-1-210588-0 | 85.1333 | 94.56 | 49.9 | 24.7 | 90.3 | 2800 | 193.97 | 70.47 | 35 | 109.1 | 1030.7 | 122.6 | 177.7 | 187.3 | 1.1 | 89.8 | 414.2 | 437.1 | 5327.8 | 3.7734 | 1.7742
SWRI | 96-1-210588-0 | 85.15 | 94.56 | 49.8 | 24.6 | 90.3 | 2800 | 194.07 | 70.51 | 35 | 109 | 1030.6 | 122.5 | 177.8 | 187.4 | 1.1 | 88.8 | 415.4 | 438 | 5337.3 | 4.875 | 1.7742
SWRI | 96-1-210588-0 | 85.1667 | 94.57 | 49.8 | 24.5 | 90.8 | 2800 | 194.06 | 70.49 | 35 | 109 | 1031.2 | 122.6 | 177.8 | 187.4 | 1.1 | 86.8 | 414 | 436.5 | 5331.7 | 4.0859 | 1.7742
SWRI | 96-1-210588-0 | 85.1833 | 94.57 | 49.8 | 24.5 | 90.5 | 2800 | 194.08 | 70.45 | 35.1 | 109.1 | 1030.6 | 122.6 | 177.7 | 187.3 | 1.1 | 85.1 | 413.5 | 436.7 | 5337.8 | 3.9531 | 1.7742
SWRI | 96-1-210588-0 | 85.2 | 94.57 | 49.8 | 24.5 | 90.2 | 2800 | 194.01 | 70.44 | 35 | 109.1 | 1031 | 122.5 | 177.8 | 187.4 | 1.1 | 87 | 415 | 437.5 | 5324.7 | 3.9531 | 1.7742
SWRI | 96-1-210588-0 | 85.2167 | 94.57 | 49.9 | 24.6 | 90.7 | 2800 | 193.99 | 70.52 | 35.1 | 109 | 1030.6 | 122.5 | 177.7 | 187.3 | 1.1 | 87 | 414 | 436.8 | 5325.8 | 4.7422 | 1.7742
SWRI | 96-1-210588-0 | 85.2333 | 94.57 | 49.9 | 24.8 | 90.7 | 2800 | 193.95 | 70.51 | 35 | 109 | 1030.9 | 122.5 | 177.7 | 187.3 | 1.1 | 85.1 | 414.3 | 437.7 | 5330.7 | 3.8438 | 1.7742
SWRI | 96-1-210588-0 | 85.25 | 94.56 | 50 | 24.8 | 90.3 | 2799 | 193.97 | 70.49 | 35 | 109 | 1031.2 | 122.6 | 177.8 | 187.4 | 1.1 | 86.5 | 414.8 | 437.8 | 5328.9 | 4.125 | 1.7742
SWRI | 96-1-210588-0 | 85.2667 | 94.57 | 50.1 | 24.8 | 90.4 | 2799 | 193.98 | 70.53 | 35 | 109 | 1031 | 122.4 | 177.9 | 187.5 | 1.1 | 87.1 | 413.6 | 436.5 | 5326.9 | 4.0156 | 1.7742
SWRI | 96-1-210588-0 | 85.2833 | 94.58 | 50.1 | 24.8 | 90.7 | 2801 | 194.01 | 70.48 | 35.1 | 109 | 1030.7 | 122.4 | 177.8 | 187.4 | 1.1 | 88.7 | 414.4 | 437.2 | 5319.9 | 4.6953 | 1.7742
SWRI | 96-1-210588-0 | 85.3 | 94.57 | 50.2 | 24.8 | 90.6 | 2800 | 193.98 | 70.49 | 35.1 | 109 | 1030.4 | 122.6 | 177.7 | 187.4 | 1.1 | 87.3 | 414.1 | 436.9 | 5323.5 | 3.8438 | 1.7742
SWRI | 96-1-210588-0 | 85.3167 | 94.57 | 50.2 | 25 | 90.3 | 2799 | 193.97 | 70.46 | 35.1 | 108.9 | 1031.1 | 122.4 | 177.9 | 187.5 | 1.1 | 87.1 | 414.2 | 436.9 | 5315.2 | 4.1016 | 1.7742
SWRI | 96-1-210588-0 | 85.3333 | 94.57 | 50.2 | 25 | 90.4 | 2800 | 193.93 | 70.56 | 35.1 | 109 | 1030.5 | 122.4 | 177.7 | 187.3 | 1.1 | 87.9 | 414.8 | 437.9 | 5313.9 | 4.2578 | 1.7742
SWRI | 96-1-210588-0 | 85.35 | 94.58 | 50.2 | 24.9 | 90.7 | 2800 | 194.04 | 70.49 | 35.1 | 109 | 1030.9 | 122.5 | 177.8 | 187.5 | 1.1 | 86.9 | 414.8 | 437.6 | 5315.4 | 4.1016 | 1.7742
SWRI | 96-1-210588-0 | 85.3667 | 94.58 | 50.2 | 24.9 | 90.5 | 2801 | 194.04 | 70.45 | 35.1 | 109 | 1030.1 | 122.5 | 177.7 | 187.4 | 1.1 | 83.7 | 414.3 | 437.3 | 5308.4 | 4.875 | 1.7742
SWRI | 96-1-210588-0 | 85.3833 | 94.58 | 50.3 | 25 | 90.3 | 2800 | 194.01 | 70.53 | 35.1 | 109 | 1030.2 | 122.4 | 177.9 | 187.5 | 1.1 | 86.8 | 414.2 | 437 | 5308.7 | 4.8516 | 1.7742
SWRI | 96-1-210588-0 | 85.4 | 94.57 | 50.3 | 25.1 | 90.5 | 2800 | 193.98 | 70.44 | 35.1 | 109 | 1031.3 | 122.4 | 177.9 | 187.5 | 1.1 | 85.6 | 415 | 437.7 | 5315.9 | 4.0859 | 1.7742
SWRI | 96-1-210588-0 | 85.4167 | 94.57 | 50.3 | 25.1 | 90.8 | 2800 | 193.97 | 70.51 | 35.1 | 109 | 1030 | 122.4 | 177.6 | 187.2 | 1.1 | 88.7 | 414.5 | 437.7 | 5313.5 | 3.9297 | 1.7742
SWRI | 96-1-210588-0 | 85.4333 | 94.58 | 50.3 | 25.2 | 90.4 | 2800 | 194.01 | 70.55 | 35.1 | 109.1 | 1030.5 | 122.6 | 177.9 | 187.6 | 1.1 | 87.1 | 415.6 | 438.2 | 5307.9 | 4.8516 | 1.7742
SWRI | 96-1-210588-0 | 85.45 | 94.58 | 50.3 | 25.2 | 90.3 | 2800 | 193.92 | 70.48 | 35.1 | 109 | 1030.9 | 122.5 | 177.8 | 187.4 | 1.1 | 87 | 415.9 | 438.8 | 5312 | 4.125 | 1.7742
SWRI | 96-1-210588-0 | 85.4667 | 94.58 | 50.3 | 25.2 | 90.6 | 2800 | 194.02 | 70.57 | 35.1 | 109 | 1030.3 | 122.5 | 177.7 | 187.4 | 1.1 | 85.5 | 415.2 | 438 | 5318.2 | 4.1016 | 1.7742
SWRI | 96-1-210588-0 | 85.4833 | 94.58 | 50.3 | 25.3 | 90.7 | 2800 | 193.93 | 70.48 | 35.1 | 109 | 1030.3 | 122.5 | 177.8 | 187.4 | 1.1 | 83.7 | 414.6 | 437.2 | 5313.4 | 4.1719 | 1.7742
SWRI | 96-1-210588-0 | 85.5 | 94.59 | 50.3 | 25.3 | 90.4 | 2800 | 193.97 | 70.51 | 35.1 | 109 | 1030.8 | 122.5 | 177.7 | 187.3 | 1.1 | 86.9 | 414.6 | 437.7 | 5304.9 | 4.3906 | 1.7742
SWRI | 96-1-210588-0 | 85.5167 | 94.59 | 50.3 | 25.2 | 90.3 | 2800 | 194.05 | 70.45 | 35.1 | 108.9 | 1031 | 122.5 | 177.8 | 187.4 | 1.1 | 86.8 | 413.9 | 436.9 | 5308.3 | 4.2188 | 1.7742
SWRI | 96-1-210588-0 | 85.5333 | 94.59 | 50.3 | 25.1 | 90.5 | 2800 | 194.02 | 70.51 | 35.1 | 108.9 | 1031 | 122.4 | 177.6 | 187.3 | 1.1 | 85.6 | 415.6 | 438.5 | 5311.2 | 4.7422 | 1.7742
SWRI | 96-1-210588-0 | 85.55 | 94.58 | 50.3 | 25.1 | 90.7 | 2801 | 194.07 | 70.46 | 35.1 | 108.9 | 1030.6 | 122.5 | 177.7 | 187.3 | 1.1 | 85.2 | 415 | 437.5 | 5303.6 | 4.125 | 1.7742
SWRI | 96-1-210588-0 | 85.5667 | 94.59 | 50.3 | 25.2 | 90.5 | 2800 | 193.93 | 70.57 | 35.1 | 109 | 1030.7 | 122.3 | 177.7 | 187.3 | 1.1 | 87 | 414.5 | 437.3 | 5308.7 | 3.9297 | 1.7742
SWRI | 96-1-210588-0 | 85.5833 | 94.59 | 50.3 | 25.3 | 90.3 | 2799 | 193.93 | 70.49 | 35.1 | 108.9 | 1030.6 | 122.4 | 177.8 | 187.4 | 1.1 | 86.8 | 414.7 | 437.4 | 5306.7 | 4.6953 | 1.7742
SWRI | 96-1-210588-0 | 85.6 | 94.6 | 50.3 | 25.3 | 90.6 | 2800 | 193.96 | 70.57 | 35.1 | 108.9 | 1030.9 | 122.4 | 177.8 | 187.4 | 1.1 | 87 | 416.2 | 438.6 | 5301.1 | 4.875 | 1.7742
SWRI | 96-1-210588-0 | 85.6167 | 94.58 | 50.2 | 25.2 | 90.8 | 2801 | 194.08 | 70.48 | 35.1 | 108.9 | 1031.6 | 122.4 | 177.8 | 187.4 | 1.1 | 85.7 | 415.5 | 438.5 | 5307.3 | 4.8516 | 1.7742
SWRI | 96-1-210588-0 | 85.6333 | 94.59 | 50.1 | 25.2 | 90.4 | 2800 | 194.06 | 70.46 | 35.1 | 108.9 | 1031.2 | 122.4 | 177.8 | 187.5 | 1.1 | 85.7 | 415.2 | 437.7 | 5303.8 | 4.6797 | 1.7742
SWRI | 96-1-210588-0 | 85.65 | 94.58 | 49.8 | 25.3 | 90.3 | 2800 | 193.99 | 70.57 | 35.1 | 108.9 | 1031.4 | 122.5 | 177.7 | 187.4 | 1.1 | 85.2 | 414.6 | 437.2 | 5306.1 | 4.9219 | 1.7742
SWRI | 96-1-210588-0 | 85.6667 | 94.58 | 49.7 | 25.4 | 90.7 | 2799 | 194.01 | 70.47 | 35 | 108.9 | 1031.4 | 122.4 | 177.8 | 187.4 | 1.1 | 86.9 | 415.2 | 437.6 | 5299.4 | 4.7188 | 1.7742
SWRI | 96-1-210588-0 | 85.6833 | 94.59 | 49.7 | 25.4 | 90.7 | 2800 | 193.92 | 70.48 | 35 | 108.9 | 1031.1 | 122.3 | 177.7 | 187.3 | 1.1 | 84.6 | 413.7 | 436.6 | 5303.5 | 4.6562 | 1.7742
SWRI | 96-1-210588-0 | 85.7 | 94.59 | 49.7 | 25.2 | 90.3 | 2799 | 193.95 | 70.51 | 35 | 108.9 | 1031.3 | 122.5 | 177.7 | 187.4 | 1.1 | 87.3 | 414.6 | 437.2 | 5298.8 | 4.1484 | 1.7742
SWRI | 96-1-210588-0 | 85.7167 | 94.58 | 49.7 | 25 | 90.3 | 2800 | 194.07 | 70.46 | 35 | 108.9 | 1031 | 122.5 | 177.7 | 187.3 | 1.1 | 85.3 | 415.6 | 438.1 | 5293.5 | 4.1016 | 1.7742
SWRI | 96-1-210588-0 | 85.7333 | 94.59 | 49.6 | 25 | 90.7 | 2800 | 194.12 | 70.49 | 35 | 108.9 | 1031.2 | 122.3 | 177.8 | 187.4 | 1.1 | 85.4 | 414.9 | 437.5 | 5296.3 | 4.8281 | 1.7742
SWRI | 96-1-210588-0 | 85.75 | 94.59 | 49.6 | 24.9 | 90.6 | 2800 | 194.11 | 70.47 | 35 | 108.9 | 1030.7 | 122.3 | 177.7 | 187.3 | 1.1 | 88.7 | 414.9 | 437.2 | 5300 | 3.9297 | 1.7742
SWRI | 96-1-210588-0 | 85.7667 | 94.6 | 49.6 | 24.8 | 90.3 | 2799 | 194.03 | 70.47 | 34.9 | 108.9 | 1030.9 | 122.5 | 177.7 | 187.3 | 1.1 | 87.6 | 414.4 | 437.7 | 5303 | 3.9531 | 1.7742
SWRI | 96-1-210588-0 | 85.7833 | 94.59 | 49.6 | 24.8 | 90.4 | 2800 | 194.1 | 70.53 | 34.9 | 108.9 | 1031.5 | 122.4 | 177.8 | 187.4 | 1.1 | 87 | 415 | 437.8 | 5297.5 | 4.8516 | 1.7742
SWRI | 96-1-210588-0 | 85.8 | 94.6 | 49.6 | 24.7 | 90.7 | 2801 | 193.98 | 70.52 | 34.9 | 108.9 | 1031.1 | 122.3 | 177.6 | 187.3 | 1.1 | 88.9 | 414.4 | 437.2 | 5291.8 | 3.9297 | 1.7742
SWRI | 96-1-210588-0 | 85.8167 | 94.6 | 49.6 | 24.7 | 90.6 | 2800 | 194.09 | 70.48 | 35 | 109 | 1031.5 | 122.4 | 177.8 | 187.4 | 1.1 | 84.4 | 414.6 | 437.5 | 5298.3 | 3.9531 | 1.7742
SWRI | 96-1-210588-0 | 85.8333 | 94.59 | 49.6 | 24.6 | 90.3 | 2800 | 194.03 | 70.51 | 35 | 109 | 1031.4 | 122.5 | 177.8 | 187.4 | 1.1 | 92.3 | 415.3 | 437.8 | 5302.6 | 4.2578 | 1.7742
SWRI | 96-1-210588-0 | 85.85 | 94.6 | 49.6 | 24.7 | 90.5 | 2800 | 194.03 | 70.5 | 35 | 109 | 1031.8 | 122.4 | 177.8 | 187.4 | 1.1 | 89.9 | 415.1 | 437.6 | 5294.2 | 4.0625 | 1.7742
SWRI | 96-1-210588-0 | 85.8667 | 94.59 | 49.6 | 24.7 | 90.8 | 2801 | 193.95 | 70.44 | 34.9 | 109.1 | 1030.5 | 122.5 | 177.6 | 187.2 | 1.1 | 88.8 | 414.8 | 437.5 | 5300 | 4.3281 | 1.7742
SWRI | 96-1-210588-0 | 85.8833 | 94.59 | 49.7 | 24.8 | 90.3 | 2800 | 194.08 | 70.52 | 34.9 | 109.1 | 1031 | 122.7 | 177.8 | 187.5 | 1.1 | 89.8 | 414.2 | 437.1 | 5297 | 4.2812 | 1.7742
SWRI | 96-1-210588-0 | 85.9 | 94.59 | 49.8 | 24.7 | 90.3 | 2800 | 193.99 | 70.5 | 35 | 109.1 | 1031.3 | 122.4 | 177.7 | 187.3 | 1.1 | 87.5 | 415.1 | 437.1 | 5289.6 | 4.1016 | 1.7742
SWRI | 96-1-210588-0 | 85.9167 | 94.6 | 49.9 | 24.7 | 90.7 | 2800 | 193.92 | 70.5 | 35 | 109.1 | 1031 | 122.6 | 177.7 | 187.3 | 1.1 | 87.2 | 414.2 | 436.9 | 5290.5 | 3.7734 | 1.7742
SWRI | 96-1-210588-0 | 85.9333 | 94.6 | 50 | 25 | 90.6 | 2800 | 193.9 | 70.54 | 35 | 109.2 | 1031.2 | 122.6 | 177.8 | 187.4 | 1.1 | 90.5 | 414.8 | 437.6 | 5286.1 | 4.1016 | 1.7742
SWRI | 96-1-210588-0 | 85.95 | 94.59 | 50.1 | 25.1 | 90.3 | 2800 | 194.15 | 70.42 | 35 | 109.2 | 1032.9 | 122.6 | 178 | 187.6 | 1.1 | 85.3 | 414.6 | 437.7 | 5294.9 | 4.8984 | 1.7742
SWRI | 96-1-210588-0 | 85.9667 | 94.59 | 50.1 | 25.1 | 90.4 | 2799 | 193.87 | 70.51 | 35.1 | 109.1 | 1030.8 | 122.6 | 177.8 | 187.4 | 1.1 | 89.2 | 414.1 | 437.2 | 5291.3 | 4.125 | 1.7742
SWRI | 96-1-210588-0 | 85.9833 | 94.58 | 50.1 | 25.2 | 90.8 | 2800 | 194.07 | 70.51 | 35.1 | 109.1 | 1031.4 | 122.5 | 178 | 187.6 | 1.1 | 88.3 | 413.8 | 436.9 | 5283.5 | 4.9844 | 1.7742
SWRI | 96-1-210588-0 | 86 | 94.59 | 50.2 | 25.1 | 90.5 | 2800 | 193.95 | 70.56 | 35.1 | 109.2 | 1030.2 | 122.6 | 177.7 | 187.3 | 1.1 | 90.4 | 414.5 | 437.4 | 5286.9 | 3.8438 | 1.7742
SWRI | 96-1-210588-0 | 86.0167 | 94.57 | 50.2 | 25.2 | 90.3 | 2800 | 194.17 | 70.48 | 35.1 | 109.2 | 1033.1 | 122.6 | 178.1 | 187.7 | 1.1 | 85.3 | 413.8 | 436.6 | 5292.7 | 4.1719 | 1.7742
SWRI | 96-1-210588-0 | 86.0333 | 94.6 | 50.2 | 25.2 | 90.5 | 2800 | 193.95 | 70.48 | 35.1 | 109.1 | 1030.6 | 122.6 | 177.7 | 187.3 | 1.1 | 88.4 | 414.1 | 437.6 | 5289.3 | 4.0859 | 1.7742
SWRI | 96-1-210588-0 | 86.05 | 94.59 | 50.2 | 25.2 | 90.7 | 2800 | 193.97 | 70.49 | 35.1 | 109.1 | 1030.6 | 122.5 | 177.7 | 187.3 | 1.1 | 87.1 | 415.2 | 438.1 | 5289.8 | 4.0859 | 1.7742
SWRI | 96-1-210588-0 | 86.0667 | 94.6 | 50.2 | 25.3 | 90.5 | 2800 | 194 | 70.43 | 35.1 | 109 | 1030.6 | 122.5 | 177.7 | 187.3 | 1.1 | 88.6 | 414.6 | 437.4 | 5286.2 | 4.6562 | 1.7742
SWRI | 96-1-210588-0 | 86.0833 | 94.59 | 50.2 | 25.2 | 90.3 | 2800 | 194.03 | 70.58 | 35.1 | 108.9 | 1031.2 | 122.4 | 177.8 | 187.4 | 1.1 | 87.2 | 415.5 | 437.9 | 5286.4 | 4.1016 | 1.7742
SWRI | 96-1-210588-0 | 86.1 | 94.6 | 50.2 | 25.1 | 90.5 | 2801 | 194.03 | 70.47 | 35.1 | 108.9 | 1030.1 | 122.4 | 177.6 | 187.2 | 1.1 | 88.6 | 415.1 | 437.6 | 5283.5 | 4.875 | 1.7742
SWRI | 96-1-210588-0 | 86.1167 | 94.6 | 50.2 | 25.2 | 90.8 | 2800 | 193.97 | 70.48 | 35.1 | 108.9 | 1031.1 | 122.4 | 177.9 | 187.4 | 1.1 | 85.4 | 415.1 | 437.6 | 5285.1 | 3.9531 | 1.7742
SWRI | 96-1-210588-0 | 86.1333 | 94.59 | 50.2 | 25.4 | 90.4 | 2800 | 193.96 | 70.55 | 35.2 | 109 | 1030.3 | 122.4 | 177.8 | 187.4 | 1.1 | 85.2 | 414.8 | 437.6 | 5283 | 4.875 | 1.7742
SWRI | 96-1-210588-0 | 86.15 | 94.59 | 50.3 | 25.4 | 90.2 | 2800 | 194.03 | 70.51 | 35.1 | 108.9 | 1030.4 | 122.5 | 177.7 | 187.4 | 1.1 | 88.5 | 414.9 | 437.5 | 5283.9 | 4.3672 | 1.7742
SWRI | 96-1-210588-0 | 86.1667 | 94.6 | 50.2 | 25.4 | 90.6 | 2799 | 193.99 | 70.53 | 35.1 | 108.9 | 1030.9 | 122.5 | 177.9 | 187.5 | 1.1 | 87.2 | 414.2 | 437.1 | 5279.6 | 4.8984 | 1.7742
SWRI | 96-1-210588-0 | 86.1833 | 94.61 | 50.2 | 25.3 | 90.7 | 2800 | 194.02 | 70.43 | 35.1 | 109 | 1031.4 | 122.5 | 177.8 | 187.4 | 1.1 | 87.2 | 415 | 437.8 | 5282.9 | 3.9297 | 1.7742
SWRI | 96-1-210588-0 | 86.2 | 94.61 | 50.2 | 25.1 | 90.3 | 2801 | 194.08 | 70.5 | 35.1 | 109 | 1030.5 | 122.4 | 177.7 | 187.3 | 1.1 | 88.7 | 414.4 | 437.1 | 5273.2 | 4.6797 | 1.7742
SWRI | 96-1-210588-0 | 86.2167 | 94.61 | 50.1 | 25 | 90.3 | 2800 | 194.04 | 70.49 | 35.1 | 108.9 | 1030.2 | 122.4 | 177.7 | 187.3 | 1.1 | 90.4 | 415.7 | 438 | 5280 | 4.3438 | 1.7742
SWRI | 96-1-210588-0 | 86.2333 | 94.61 | 50.2 | 25 | 90.8 | 2801 | 194.16 | 70.44 | 35.1 | 108.9 | 1031.6 | 122.4 | 177.8 | 187.5 | 1.1 | 87.4 | 415.1 | 437.7 | 5279 | 3.9297 | 1.7742
SWRI | 96-1-210588-0 | 86.25 | 94.6 | 50.1 | 25 | 90.5 | 2800 | 194.01 | 70.5 | 35.1 | 109 | 1030.6 | 122.5 | 177.7 | 187.4 | 1.1 | 88.4 | 414.8 | 437.7 | 5278.3 | 4.3047 | 1.7742
SWRI | 96-1-210588-0 | 86.2667 | 94.61 | 50.1 | 25 | 90.2 | 2800 | 194.06 | 70.53 | 35 | 109 | 1030.7 | 122.4 | 177.7 | 187.3 | 1.1 | 89.8 | 415.4 | 438.2 | 5267.3 | 4.3672 | 1.7742
SWRI | 96-1-210588-0 | 86.2833 | 94.6 | 50.1 | 24.9 | 90.6 | 2799 | 193.92 | 70.54 | 35.1 | 108.9 | 1030.7 | 122.4 | 177.8 | 187.4 | 1.1 | 87.6 | 414.7 | 437.7 | 5269.4 | 3.9297 | 1.7742
SWRI | 96-1-210588-0 | 86.3 | 94.6 | 50.2 | 24.9 | 90.8 | 2800 | 194.09 | 70.49 | 35.1 | 109 | 1031.7 | 122.4 | 177.9 | 187.5 | 1.1 | 87.5 | 414.3 | 437 | 5276.4 | 4.3438 | 1.7742
SWRI | 96-1-210588-0 | 86.3167 | 94.61 | 50.1 | 24.8 | 90.3 | 2800 | 193.91 | 70.57 | 35 | 109 | 1030.8 | 122.5 | 177.7 | 187.3 | 1.1 | 86.6 | 415.3 | 437.6 | 5270.6 | 4.9844 | 1.7742
SWRI | 96-1-210588-0 | 86.3333 | 94.59 | 50.1 | 24.8 | 90.4 | 2800 | 194.03 | 70.51 | 35 | 108.9 | 1031.1 | 122.5 | 177.8 | 187.4 | 1.1 | 88.9 | 415.1 | 437.8 | 5273.7 | 4.6797 | 1.7742
SWRI | 96-1-210588-0 | 86.35 | 94.61 | 50.1 | 24.8 | 90.8 | 2800 | 194.07 | 70.49 | 35 | 109 | 1031.1 | 122.4 | 177.7 | 187.4 | 1.1 | 85.4 | 414.2 | 437.3 | 5272.8 | 4.125 | 1.7742
SWRI | 96-1-210588-0 | 86.3667 | 94.6 | 50.1 | 24.8 | 90.4 | 2800 | 194.02 | 70.57 | 35 | 109 | 1030.7 | 122.5 | 177.8 | 187.5 | 1.1 | 88.6 | 414.7 | 437.4 | 5269 | 3.9297 | 1.7742
SWRI | 96-1-210588-0 | 86.3833 | 94.6 | 50.1 | 24.9 | 90.2 | 2799 | 194.09 | 70.48 | 35.1 | 108.9 | 1031.2 | 122.4 | 177.8 | 187.4 | 1.1 | 90.2 | 414.5 | 437.2 | 5276.5 | 3.9531 | 1.7742
SWRI | 96-1-210588-0 | 86.4 | 94.61 | 50.1 | 24.9 | 90.7 | 2800 | 193.89 | 70.56 | 35.1 | 108.9 | 1030.7 | 122.4 | 177.6 | 187.2 | 1.1 | 89.6 | 414.6 | 437.2 | 5272.6 | 4.1953 | 1.7742
SWRI | 96-1-210588-0 | 86.4167 | 94.6 | 50.2 | 25 | 90.7 | 2801 | 194.09 | 70.52 | 35 | 108.9 | 1030.8 | 122.5 | 177.8 | 187.4 | 1.1 | 86.9 | 414.4 | 436.9 | 5263.6 | 3.9766 | 1.7742
SWRI | 96-1-210588-0 | 86.4333 | 94.6 | 50.2 | 25.1 | 90.3 | 2799 | 194.09 | 70.44 | 35.1 | 108.9 | 1033.1 | 122.4 | 178 | 187.6 | 1.1 | 87 | 415.8 | 438.3 | 5264.2 | 4.1016 | 1.7742
SWRI | 96-1-210588-0 | 86.45 | 94.59 | 50.2 | 25.2 | 90.6 | 2800 | 194.12 | 70.45 | 35.1 | 108.9 | 1032.5 | 122.4 | 178.1 | 187.7 | 1.1 | 87 | 415.3 | 437.8 | 5265.6 | 3.9531 | 1.7742
SWRI | 96-1-210588-0 | 86.4667 | 94.6 | 50.3 | 25.3 | 90.7 | 2800 | 194.02 | 70.48 | 35.1 | 109 | 1031 | 122.4 | 177.8 | 187.4 | 1.1 | 87.7 | 415.5 | 438 | 5265.8 | 4.1719 | 1.7742
SWRI | 96-1-210588-0 | 86.4833 | 94.61 | 50.3 | 25.3 | 90.5 | 2800 | 193.85 | 70.52 | 35.1 | 109 | 1029.7 | 122.4 | 177.7 | 187.3 | 1.1 | 87.7 | 413.9 | 436.6 | 5266.3 | 4.875 | 1.7742
SWRI | 96-1-210588-0 | 86.5 | 94.6 | 50.3 | 25.4 | 90.3 | 2800 | 194.07 | 70.45 | 35.1 | 109 | 1031.9 | 122.4 | 177.9 | 187.6 | 1.1 | 87 | 414.5 | 437.1 | 5264.7 | 4.1016 | 1.7742
SWRI | 96-1-210588-0 | 86.5167 | 94.6 | 50.2 | 25.4 | 90.5 | 2801 | 194.02 | 70.55 | 35.1 | 109 | 1030.1 | 122.4 | 177.6 | 187.2 | 1.1 | 88.9 | 414.4 | 437.1 | 5268.7 | 3.7969 | 1.7742
SWRI | 96-1-210588-0 | 86.5333 | 94.61 | 50.1 | 25.4 | 90.7 | 2800 | 194.05 | 70.5 | 35.1 | 109 | 1030.7 | 122.5 | 177.9 | 187.6 | 1.1 | 85.4 | 414.5 | 437.2 | 5264.8 | 3.7969 | 1.7742
SWRI | 96-1-210588-0 | 86.55 | 94.6 | 50.1 | 25.5 | 90.5 | 2801 | 194.08 | 70.48 | 35.1 | 109 | 1030.3 | 122.5 | 177.6 | 187.3 | 1.1 | 88.7 | 415.8 | 438.7 | 5259.3 | 4.875 | 1.7742
SWRI | 96-1-210588-0 | 86.5667 | 94.6 | 50.1 | 25.5 | 90.3 | 2800 | 194.12 | 70.47 | 35.1 | 109 | 1031.4 | 122.5 | 177.9 | 187.5 | 1.1 | 87 | 415.1 | 438 | 5255.7 | 4.125 | 1.7742
SWRI | 96-1-210588-0 | 86.5833 | 94.6 | 50.1 | 25.4 | 90.5 | 2800 | 193.87 | 70.55 | 35.1 | 109 | 1030.1 | 122.6 | 177.7 | 187.3 | 1.1 | 85.2 | 414.1 | 437.1 | 5258.4 | 4.3438 | 1.7742
SWRI | 96-1-210588-0 | 86.6 | 94.61 | 50.1 | 25.3 | 90.7 | 2800 | 194.02 | 70.53 | 35.1 | 109 | 1030.7 | 122.5 | 177.9 | 187.5 | 1.1 | 87.1 | 414.9 | 437.2 | 5260.6 | 4.0625 | 1.7742
SWRI | 96-1-210588-0 | 86.6167 | 94.6 | 50.1 | 25.2 | 90.5 | 2800 | 194.07 | 70.44 | 35.1 | 109.1 | 1032.1 | 122.6 | 177.8 | 187.5 | 1.1 | 88.8 | 413.7 | 436.1 | 5256.8 | 4.1016 | 1.7742
SWRI | 96-1-210588-0 | 86.6333 | 94.62 | 50 | 25.2 | 90.3 | 2800 | 194 | 70.49 | 35.1 | 109.1 | 1030.9 | 122.5 | 177.8 | 187.4 | 1.1 | 86.7 | 414.6 | 437 | 5255.2 | 4.6797 | 1.7742
SWRI | 96-1-210588-0 | 86.65 | 94.62 | 50 | 25.1 | 90.4 | 2800 | 193.93 | 70.54 | 35.1 | 109 | 1030.4 | 122.6 | 177.7 | 187.3 | 1.1 | 86.8 | 415.3 | 437.7 | 5256 | 3.9766 | 1.7742
SWRI | 96-1-210588-0 | 86.6667 | 94.61 | 50 | 24.9 | 90.7 | 2800 | 193.95 | 70.5 | 35.1 | 109 | 1031 | 122.5 | 177.6 | 187.3 | 1.1 | 90.3 | 415 | 437.9 | 5258.6 | 3.9297 | 1.7742
SWRI | 96-1-210588-0 | 86.6833 | 94.63 | 50 | 24.8 | 90.6 | 2801 | 194 | 70.5 | 35.1 | 109.1 | 1030.8 | 122.6 | 177.7 | 187.3 | 1.1 | 88.8 | 414.9 | 437.5 | 5255.6 | 4.9375 | 1.7742
SWRI | 96-1-210588-0 | 86.7 | 94.62 | 50 | 24.8 | 90.3 | 2800 | 194 | 70.51 | 35.1 | 109 | 1030.7 | 122.4 | 177.8 | 187.4 | 1.1 | 86.9 | 415.2 | 437.7 | 5249.4 | 3.7734 | 1.7742
SWRI | 96-1-210588-0 | 86.7167 | 94.62 | 50 | 24.9 | 90.5 | 2800 | 193.98 | 70.51 | 35.1 | 109.1 | 1031.7 | 122.4 | 177.9 | 187.5 | 1.1 | 87.2 | 414.9 | 437.6 | 5250.8 | 4.875 | 1.7742
SWRI | 96-1-210588-0 | 86.7333 | 94.61 | 50 | 24.8 | 90.8 | 2799 | 194.04 | 70.46 | 35.1 | 109.1 | 1032.1 | 122.6 | 177.9 | 187.5 | 1.1 | 86.9 | 414.5 | 437.4 | 5250.8 | 3.9766 | 1.7742
SWRI | 96-1-210588-0 | 86.75 | 94.61 | 50 | 24.9 | 90.5 | 2800 | 194.06 | 70.46 | 35 | 109.1 | 1032 | 122.6 | 178 | 187.6 | 1.1 | 88.6 | 414.3 | 436.6 | 5248.1 | 4.9219 | 1.7742
SWRI | 96-1-210588-0 | 86.7667 | 94.61 | 50 | 25 | 90.3 | 2800 | 194.04 | 70.45 | 35.1 | 109.1 | 1031.9 | 122.5 | 177.9 | 187.6 | 1.1 | 90.6 | 416 | 438.7 | 5248.1 | 4.875 | 1.7742
SWRI | 96-1-210588-0 | 86.7833 | 94.62 | 50 | 24.9 | 90.5 | 2800 | 194.08 | 70.49 | 35.1 | 109 | 1032.1 | 122.6 | 177.9 | 187.5 | 1.1 | 87.1 | 415.7 | 438.3 | 5258.9 | 4.7891 | 1.7742
SWRI | 96-1-210588-0 | 86.8 | 94.61 | 50 | 24.7 | 90.7 | 2800 | 194.04 | 70.51 | 35.1 | 109.1 | 1032 | 122.6 | 177.9 | 187.5 | 1.1 | 87.2 | 414.9 | 437.6 | 5252.1 | 4.875 | 1.7742
SWRI | 96-1-210588-0 | 86.8167 | 94.61 | 50 | 24.6 | 90.5 | 2800 | 194.01 | 70.54 | 35.1 | 109.1 | 1031.2 | 122.6 | 177.8 | 187.4 | 1.1 | 87 | 414.4 | 437.2 | 5252.5 | 4.3281 | 1.7742
SWRI | 96-1-210588-0 | 86.8333 | 94.62 | 50 | 24.7 | 90.3 | 2800 | 194.01 | 70.54 | 35.1 | 109.1 | 1031 | 122.6 | 177.8 | 187.4 | 1.1 | 85.3 | 414.7 | 437.2 | 5250.1 | 3.9766 | 1.7742
SWRI | 96-1-210588-0 | 86.85 | 94.61 | 49.9 | 24.7 | 90.5 | 2800 | 194.07 | 70.52 | 35.1 | 109 | 1031.1 | 122.5 | 177.8 | 187.4 | 1.1 | 85.4 | 415.3 | 438.1 | 5251.7 | 4.1719 | 1.7742
SWRI | 96-1-210588-0 | 86.8667 | 94.63 | 49.9 | 24.7 | 90.7 | 2800 | 194.06 | 70.46 | 35.1 | 109.1 | 1032 | 122.6 | 177.8 | 187.4 | 1.1 | 87.2 | 415.4 | 437.9 | 5250.3 | 4.3438 | 1.7742
SWRI | 96-1-210588-0 | 86.8833 | 94.62 | 49.9 | 24.7 | 90.5 | 2800 | 194.01 | 70.48 | 35.1 | 109.1 | 1031.3 | 122.6 | 177.9 | 187.4 | 1.1 | 88.5 | 415.1 | 437.6 | 5239.2 | 4.0859 | 1.7742
SWRI | 96-1-210588-0 | 86.9 | 94.62 | 50 | 24.7 | 90.3 | 2799 | 193.99 | 70.48 | 35.1 | 109.1 | 1032.3 | 122.6 | 177.9 | 187.5 | 1.1 | 85.7 | 414 | 436.9 | 5241.5 | 4.3672 | 1.7742
SWRI | 96-1-210588-0 | 86.9167 | 94.62 | 50 | 24.8 | 90.4 | 2800 | 193.87 | 70.52 | 35.1 | 109.1 | 1031.3 | 122.5 | 177.7 | 187.3 | 1.1 | 85.6 | 414.6 | 437.3 | 5243.3 | 4.8281 | 1.7742
SWRI | 96-1-210588-0 | 86.9333 | 94.61 | 50 | 25 | 90.8 | 2800 | 193.99 | 70.51 | 35.1 | 109 | 1031.3 | 122.6 | 177.8 | 187.4 | 1.1 | 90.6 | 414 | 436.9 | 5251.9 | 4.6797 | 1.7742
SWRI | 96-1-210588-0 | 86.95 | 94.61 | 50 | 24.9 | 90.5 | 2800 | 194.09 | 70.45 | 35.1 | 109 | 1032.7 | 122.5 | 178 | 187.6 | 1.2 | 88.9 | 414.8 | 437.7 | 5242.9 | 4.6953 | 1.7742
SWRI | 96-1-210588-0 | 86.9667 | 94.62 | 50 | 24.8 | 90.3 | 2800 | 194.06 | 70.49 | 35.1 | 108.9 | 1031.2 | 122.5 | 177.8 | 187.4 | 1.1 | 91.7 | 416.1 | 438.4 | 5236.7 | 4.7188 | 1.7742
SWRI | 96-1-210588-0 | 86.9833 | 94.62 | 49.9 | 24.7 | 90.5 | 2800 | 194.05 | 70.46 | 35.1 | 108.9 | 1032.8 | 122.4 | 177.9 | 187.5 | 1.1 | 88.9 | 414.3 | 437.3 | 5246.7 | 3.9297 | 1.7742
SWRI | 96-1-210588-0 | 87 | 94.61 | 49.9 | 24.7 | 90.8 | 2800 | 193.98 | 70.53 | 35.1 | 108.9 | 1031.5 | 122.3 | 177.8 | 187.4 | 1.1 | 90.5 | 414.7 | 437.5 | 5242.1 | 4.6797 | 1.7742
SWRI | 96-1-210588-0 | 87.0167 | 94.62 | 49.9 | 24.7 | 90.4 | 2800 | 194 | 70.48 | 35.1 | 108.9 | 1031.8 | 122.5 | 177.8 | 187.4 | 1.1 | 87.7 | 413.7 | 436.7 | 5232.4 | 4.1953 | 1.7742
SWRI | 96-1-210588-0 | 87.0333 | 94.61 | 49.9 | 24.6 | 90.3 | 2800 | 194.15 | 70.49 | 35.1 | 108.9 | 1032.9 | 122.5 | 177.9 | 187.6 | 1.1 | 88.8 | 415.1 | 437.9 | 5235.4 | 3.8438 | 1.7742
SWRI | 96-1-210588-0 | 87.05 | 94.63 | 49.9 | 24.5 | 90.6 | 2800 | 193.92 | 70.53 | 35.1 | 108.9 | 1031.7 | 122.3 | 177.7 | 187.3 | 1.1 | 85.1 | 414.5 | 437.1 | 5234.4 | 4.3047 | 1.7742
SWRI | 96-1-210588-0 | 87.0667 | 94.61 | 49.9 | 24.6 | 90.8 | 2799 | 193.96 | 70.58 | 35 | 108.9 | 1031.8 | 122.4 | 177.8 | 187.4 | 1.1 | 85.4 | 414.1 | 436.7 | 5241.5 | 3.9297 | 1.7742
SWRI | 96-1-210588-0 | 87.0833 | 94.61 | 49.9 | 24.7 | 90.4 | 2800 | 194.09 | 70.52 | 35.1 | 108.9 | 1032.7 | 122.4 | 178 | 187.6 | 1.1 | 86 | 415.1 | 438 | 5240.4 | 4.125 | 1.7742
SWRI | 96-1-210588-0 | 87.1 | 94.61 | 49.9 | 24.7 | 90.3 | 2800 | 194.11 | 70.46 | 35.1 | 108.9 | 1032.7 | 122.4 | 177.8 | 187.4 | 1.1 | 89.7 | 416 | 438.4 | 5240.4 | 4.1719 | 1.7742
SWRI | 96-1-210588-0 | 87.1167 | 94.63 | 49.9 | 24.7 | 90.6 | 2800 | 193.86 | 70.54 | 35.1 | 108.8 | 1031.5 | 122.5 | 177.6 | 187.3 | 1.1 | 88.8 | 414.9 | 437.3 | 5243.6 | 3.9531 | 1.7742
SWRI | 96-1-210588-0 | 87.1333 | 94.62 | 49.9 | 24.6 | 90.8 | 2800 | 193.96 | 70.5 | 35.1 | 108.9 | 1031.8 | 122.5 | 177.6 | 187.2 | 1.1 | 90.5 | 414.4 | 437.3 | 5235.1 | 4.8516 | 1.7742
SWRI | 96-1-210588-0 | 87.15 | 94.61 | 49.9 | 24.6 | 90.3 | 2801 | 194.08 | 70.49 | 35 | 108.9 | 1032.2 | 122.6 | 177.8 | 187.4 | 1.1 | 89.5 | 414.6 | 437.5 | 5230.4 | 4.9844 | 1.7742
SWRI | 96-1-210588-0 | 87.1667 | 94.61 | 49.9 | 24.7 | 90.3 | 2800 | 193.96 | 70.55 | 35 | 108.9 | 1031.7 | 122.4 | 177.7 | 187.3 | 1.1 | 86.8 | 414.6 | 437.3 | 5229.8 | 4.8984 | 1.7742
SWRI | 96-1-210588-0 | 87.1833 | 94.62 | 49.9 | 24.7 | 90.7 | 2800 | 193.99 | 70.52 | 35 | 108.9 | 1031.8 | 122.4 | 177.7 | 187.3 | 1.1 | 89.9 | 414.6 | 437.2 | 5233.2 | 4.8516 | 1.7742
SWRI | 96-1-210588-0 | 87.2 | 94.61 | 49.9 | 24.7 | 90.6 | 2800 | 194.05 | 70.45 | 35 | 109 | 1033 | 122.5 | 177.8 | 187.4 | 1.1 | 92.3 | 413.5 | 436.6 | 5233 | 3.9531 | 1.7742
SWRI | 96-1-210588-0 | 87.2167 | 94.6 | 49.9 | 24.8 | 90.3 | 2800 | 194.03 | 70.47 | 35 | 109 | 1032.8 | 122.6 | 177.9 | 187.5 | 1.1 | 88.2 | 415.4 | 438 | 5236.3 | 3.9922 | 1.7742
SWRI | 96-1-210588-0 | 87.2333 | 94.61 | 50 | 24.9 | 90.4 | 2800 | 193.87 | 70.52 | 35.1 | 109 | 1031.6 | 122.4 | 177.7 | 187.3 | 1.1 | 92.4 | 415.7 | 438.4 | 5230.2 | 4.3906 | 1.7742
SWRI | 96-1-210588-0 | 87.25 | 94.6 | 50 | 25.1 | 90.8 | 2800 | 194.1 | 70.49 | 35.1 | 109 | 1032.6 | 122.5 | 178 | 187.6 | 1.1 | 85.2 | 413.9 | 437 | 5235.1 | 4.1016 | 1.7742
SWRI | 96-1-210588-0 | 87.2667 | 94.61 | 50 | 25.1 | 90.4 | 2800 | 193.98 | 70.45 | 35.1 | 109 | 1031.4 | 122.6 | 177.7 | 187.3 | 1.1 | 88.9 | 414.1 | 437.1 | 5228 | 4.3047 | 1.7742
SWRI | 96-1-210588-0 | 87.2833 | 94.61 | 50 | 25.1 | 90.2 | 2800 | 194.02 | 70.55 | 35.1 | 109 | 1031.8 | 122.5 | 177.8 | 187.4 | 1.1 | 88.7 | 415 | 437.5 | 5229.6 | 4.2188 | 1.7742
SWRI | 96-1-210588-0 | 87.3 | 94.61 | 50 | 25 | 90.7 | 2800 | 194.04 | 70.48 | 35.1 | 109 | 1032.6 | 122.5 | 177.9 | 187.5 | 1.1 | 88.9 | 415.1 | 437.6 | 5231.4 | 4.875 | 1.7742
SWRI | 96-1-210588-0 | 87.3167 | 94.61 | 50 | 25 | 90.7 | 2800 | 193.97 | 70.55 | 35.1 | 109.1 | 1031.5 | 122.8 | 177.8 | 187.4 | 1.1 | 88.8 | 414.8 | 437.7 | 5228.4 | 4.8281 | 1.7742
SWRI | 96-1-210588-0 | 87.3333 | 94.61 | 50 | 25 | 90.4 | 2800 | 194.12 | 70.46 | 35.1 | 109 | 1032.8 | 122.6 | 177.9 | 187.5 | 1.1 | 97.5 | 414.9 | 437.7 | 5229.2 | 4.0859 | 1.7742
SWRI | 96-1-210588-0 | 87.35 | 94.6 | 50 | 25 | 90.3 | 2800 | 193.87 | 70.57 | 35.1 | 109.1 | 1031.5 | 122.6 | 177.6 | 187.3 | 1.1 | 101 | 414.7 | 437.3 | 5226.4 | 4.7422 | 1.7742
SWRI | 96-1-210588-0 | 87.3667 | 94.61 | 50 | 25.1 | 90.7 | 2800 | 194.06 | 70.48 | 35.1 | 109 | 1031.8 | 122.5 | 177.9 | 187.5 | 1.1 | 101.3 | 415.4 | 438.3 | 5225.4 | 4.7188 | 1.7742
SWRI | 96-1-210588-0 | 87.3833 | 94.61 | 50.1 | 25.2 | 90.7 | 2799 | 193.89 | 70.52 | 35.1 | 109.1 | 1031.6 | 122.6 | 177.9 | 187.4 | 1.1 | 101.4 | 414.8 | 437.6 | 5228 | 4.9219 | 1.7742
SWRI | 96-1-210588-0 | 87.4 | 94.61 | 50.1 | 25.3 | 90.4 | 2800 | 193.99 | 70.55 | 35.1 | 109.1 | 1031.4 | 122.6 | 177.8 | 187.5 | 1.1 | 97.7 | 414.8 | 437.5 | 5226.2 | 4.8281 | 1.7742
SWRI | 96-1-210588-0 | 87.4167 | 94.61 | 50.1 | 25.3 | 90.3 | 2800 | 193.9 | 70.62 | 35.1 | 109 | 1031.5 | 122.5 | 177.8 | 187.5 | 1.1 | 101.4 | 414.7 | 437.4 | 5225.9 | 4.6797 | 1.7742
SWRI | 96-1-210588-0 | 87.4333 | 94.61 | 50.1 | 25.2 | 90.6 | 2800 | 193.91 | 70.58 | 35.1 | 109.1 | 1031.8 | 122.6 | 177.8 | 187.4 | 1.1 | 97.7 | 413.8 | 437 | 5227.1 | 3.9766 | 1.7742
SWRI | 96-1-210588-0 | 87.45 | 94.61 | 50.1 | 25.2 | 90.7 | 2800 | 194.13 | 70.46 | 35.1 | 109.1 | 1032.8 | 122.6 | 177.7 | 187.4 | 1.1 | 99.5 | 414.8 | 437.5 | 5231.7 | 4.6797 | 1.7742
SWRI | 96-1-210588-0 | 87.4667 | 94.61 | 50.1 | 25.3 | 90.3 | 2799 | 194.08 | 70.49 | 35.1 | 109.1 | 1032.9 | 122.7 | 178 | 187.6 | 1.1 | 99.5 | 415.1 | 437.8 | 5224.1 | 4.125 | 1.7742
SWRI | 96-1-210588-0 | 87.4833 | 94.61 | 50.1 | 25.1 | 90.3 | 2800 | 194.18 | 70.45 | 35.1 | 109.1 | 1033.2 | 122.6 | 178 | 187.6 | 1.1 | 97.7 | 413.6 | 436.4 | 5217.5 | 3.8672 | 1.7742
SWRI | 96-1-210588-0 | 87.5 | 94.6 | 50.1 | 25.1 | 90.7 | 2800 | 194.05 | 70.46 | 35.1 | 109.1 | 1033.4 | 122.6 | 178 | 187.6 | 1.1 | 99.9 | 414.2 | 437.4 | 5216.8 | 4.4141 | 1.7742
SWRI | 96-1-210588-0 | 87.5167 | 94.61 | 50.1 | 25.2 | 90.7 | 2800 | 193.89 | 70.42 | 35.1 | 109.1 | 1033 | 122.7 | 177.8 | 187.4 | 1.1 | 101.1 | 414.2 | 436.9 | 5218.2 | 3.7969 | 1.7742
SWRI | 96-1-210588-0 | 87.5333 | 94.61 | 50.1 | 25.4 | 90.3 | 2800 | 193.92 | 70.5 | 35.1 | 109.1 | 1032.2 | 122.7 | 177.8 | 187.5 | 1.1 | 97.7 | 414.1 | 437 | 5215.5 | 4.9375 | 1.7742
SWRI | 96-1-210588-0 | 87.55 | 94.6 | 50.1 | 25.3 | 90.4 | 2801 | 194.11 | 70.47 | 35.1 | 109 | 1032.8 | 122.5 | 178 | 187.6 | 1.1 | 95.9 | 415.5 | 438.1 | 5221.1 | 3.9062 | 1.7742
SWRI | 96-1-210588-0 | 87.5667 | 94.62 | 50.1 | 25.3 | 90.8 | 2801 | 193.91 | 70.53 | 35.1 | 109 | 1031 | 122.6 | 177.7 | 187.2 | 1.1 | 101.4 | 413.8 | 436.8 | 5219.1 | 4.2188 | 1.7742
SWRI | 96-1-210588-0 | 87.5833 | 94.62 | 50.1 | 25.3 | 90.5 | 2800 | 193.97 | 70.49 | 35.1 | 109 | 1031.4 | 122.6 | 177.8 | 187.4 | 1.1 | 97.9 | 414.9 | 437.4 | 5214 | 3.9531 | 1.7742
SWRI | 96-1-210588-0 | 87.6 | 94.6 | 50.1 | 25.2 | 90.3 | 2799 | 194.01 | 70.54 | 35.1 | 108.9 | 1032 | 122.5 | 178 | 187.6 | 1.1 | 99.6 | 415.9 | 438.6 | 5215.2 | 3.9531 | 1.7742
SWRI | 96-1-210588-0 | 87.6167 | 94.61 | 50.1 | 25 | 90.6 | 2800 | 194.16 | 70.47 | 35.1 | 108.9 | 1033 | 122.6 | 178 | 187.5 | 1.1 | 99.5 | 415.1 | 437.4 | 5219.5 | 4.1016 | 1.7742
SWRI | 96-1-210588-0 | 87.6333 | 94.61 | 50 | 24.9 | 90.7 | 2800 | 194.04 | 70.44 | 35 | 109 | 1032.2 | 122.6 | 177.7 | 187.3 | 1.1 | 97.7 | 413.8 | 436.7 | 5213.8 | 4.6953 | 1.7742
SWRI | 96-1-210588-0 | 87.65 | 94.61 | 50 | 24.8 | 90.4 | 2800 | 194.19 | 70.45 | 35 | 109 | 1032.8 | 122.5 | 177.9 | 187.5 | 1.1 | 97.8 | 415.1 | 438.1 | 5210.1 | 4.8516 | 1.7742
SWRI | 96-1-210588-0 | 87.6667 | 94.62 | 50 | 24.9 | 90.2 | 2799 | 193.95 | 70.53 | 35 | 109 | 1032.3 | 122.7 | 177.8 | 187.4 | 1.1 | 98.9 | 415.1 | 437.8 | 5209.2 | 4.0859 | 1.7742
SWRI | 96-1-210588-0 | 87.6833 | 94.61 | 50 | 24.8 | 90.7 | 2800 | 194 | 70.55 | 35 | 109 | 1032.1 | 122.5 | 177.8 | 187.4 | 1.1 | 97.6 | 415.1 | 437.6 | 5207.6 | 4.1719 | 1.7742
SWRI | 96-1-210588-0 | 87.7 | 94.62 | 50 | 24.9 | 90.7 | 2800 | 193.98 | 70.49 | 35 | 109 | 1032.5 | 122.5 | 177.8 | 187.4 | 1.1 | 96.6 | 415.2 | 437.7 | 5208 | 4.875 | 1.7742
SWRI | 96-1-210588-0 | 87.7167 | 94.6 | 50 | 24.8 | 90.2 | 2800 | 194.08 | 70.51 | 34.9 | 109 | 1032.8 | 122.6 | 177.9 | 187.5 | 1.1 | 99.7 | 414.1 | 437.1 | 5214.7 | 4.9219 | 1.7742
SWRI | 96-1-210588-0 | 87.7333 | 94.62 | 50 | 24.8 | 90.4 | 2800 | 193.92 | 70.48 | 35 | 109 | 1032.4 | 122.6 | 177.7 | 187.3 | 1.1 | 99.3 | 414.8 | 437.7 | 5216.9 | 4.6953 | 1.7742
SWRI | 96-1-210588-0 | 87.75 | 94.6 | 50 | 24.9 | 90.8 | 2800 | 193.98 | 70.47 | 35 | 109 | 1032.9 | 122.5 | 177.9 | 187.5 | 1.1 | 99.4 | 414.9 | 437.6 | 5210.1 | 4.8516 | 1.7742
SWRI | 96-1-210588-0 | 87.7667 | 94.6 | 50 | 25.2 | 90.4 | 2800 | 194.05 | 70.46 | 35 | 109 | 1033.2 | 122.6 | 178 | 187.6 | 1.1 | 97.1 | 415.6 | 438.7 | 5211.6 | 4.875 | 1.7742
SWRI | 96-1-210588-0 | 87.7833 | 94.6 | 50.1 | 25.3 | 90.3 | 2800 | 194.04 | 70.44 | 35.1 | 108.9 | 1033 | 122.5 | 178 | 187.6 | 1.1 | 98.7 | 414.4 | 437.3 | 5206.4 | 3.8438 | 1.7742
SWRI | 96-1-210588-0 | 87.8 | 94.6 | 50 | 25.1 | 90.6 | 2801 | 194.02 | 70.61 | 35.1 | 109 | 1031.3 | 122.5 | 177.8 | 187.3 | 1.2 | 100.3 | 415.5 | 438.3 | 5210 | 4.7422 | 1.7742
SWRI | 96-1-210588-0 | 87.8167 | 94.61 | 50 | 25 | 90.7 | 2800 | 194.06 | 70.5 | 35.1 | 109 | 1032.2 | 122.5 | 177.8 | 187.4 | 1.1 | 99.5 | 414.7 | 437.5 | 5207.5 | 4.125 | 1.7742
SWRI | 96-1-210588-0 | 87.8333 | 94.61 | 50 | 24.7 | 90.5 | 2800 | 194.15 | 70.44 | 35 | 109 | 1032.8 | 122.5 | 178 | 187.6 | 1.1 | 101.4 | 414.8 | 437.9 | 5207.4 | 4.8516 | 1.7742
SWRI | 96-1-210588-0 | 87.85 | 94.61 | 50 | 24.8 | 90.3 | 2800 | 193.97 | 70.64 | 35 | 109 | 1032.1 | 122.6 | 177.9 | 187.4 | 1.1 | 102.8 | 414.5 | 437.4 | 5208.5 | 4.9844 | 1.7742
SWRI | 96-1-210588-0 | 87.8667 | 94.6 | 50 | 25 | 90.4 | 2800 | 194.09 | 70.45 | 35 | 109 | 1033.2 | 122.4 | 178.1 | 187.8 | 1.1 | 105.1 | 414.6 | 437.6 | 5212.6 | 3.9766 | 1.7742
SWRI | 96-1-210588-0 | 87.8833 | 94.61 | 50 | 25 | 90.7 | 2800 | 194.07 | 70.49 | 35 | 109 | 1032 | 122.6 | 177.8 | 187.4 | 1.1 | 103.4 | 415.6 | 438.3 | 5206.1 | 4.2812 | 1.7742
SWRI | 96-1-210588-0 | 87.9 | 94.61 | 50 | 25 | 90.6 | 2799 | 194.02 | 70.53 | 35 | 109.1 | 1032.5 | 122.6 | 178 | 187.6 | 1.1 | 99 | 415.9 | 438.4 | 5200.2 | 3.9922 | 1.7742
SWRI | 96-1-210588-0 | 87.9167 | 94.6 | 50 | 25 | 90.4 | 2799 | 194.13 | 70.46 | 35 | 109.1 | 1033.7 | 122.7 | 178 | 187.6 | 1.1 | 99.6 | 414.9 | 437.1 | 5205 | 4.3281 | 1.7742
SWRI | 96-1-210588-0 | 87.9333 | 94.6 | 50 | 25 | 90.3 | 2800 | 193.98 | 70.53 | 35.1 | 109 | 1031.7 | 122.6 | 177.7 | 187.4 | 1.2 | 98 | 415.2 | 438.1 | 5212 | 4.0859 | 1.7742
SWRI | 96-1-210588-0 | 87.95 | 94.6 | 50 | 25.2 | 90.6 | 2800 | 193.89 | 70.52 | 35 | 109 | 1032.1 | 122.6 | 177.8 | 187.4 | 1.2 | 99.2 | 415 | 437.9 | 5206 | 4.875 | 1.7742
SWRI | 96-1-210588-0 | 87.9667 | 94.6 | 50 | 25.4 | 90.7 | 2800 | 193.97 | 70.48 | 35.1 | 109 | 1032 | 122.5 | 177.9 | 187.5 | 1.1 | 99.8 | 415.6 | 438.2 | 5201.9 | 4.125 | 1.7742
SWRI | 96-1-210588-0 | 87.9833 | 94.59 | 50.1 | 25.4 | 90.4 | 2801 | 194.02 | 70.49 | 35.1 | 109 | 1032.7 | 122.6 | 177.8 | 187.4 | 1.1 | 101.6 | 414.9 | 437.9 | 5202.1 | 4.2188 | 1.7742
SWRI | 96-1-210588-0 | 88 | 94.59 | 50.1 | 25.5 | 90.3 | 2800 | 193.86 | 70.54 | 35.1 | 109 | 1031.6 | 122.6 | 177.8 | 187.4 | 1.1 | 99.5 | 414.6 | 437.2 | 5199.2 | 3.7969 | 1.7742
SWRI | 96-1-210588-0 | 88.0167 | 94.58 | 50.2 | 25.8 | 90.5 | 2800 | 194.02 | 70.5 | 35.1 | 109 | 1032.3 | 122.6 | 178.1 | 187.7 | 1.1 | 98 | 414.9 | 437.6 | 5196.6 | 4.1016 | 1.7742
SWRI | 96-1-210588-0 | 88.0333 | 94.59 | 50.2 | 25.9 | 90.8 | 2800 | 194.01 | 70.43 | 35.1 | 109.1 | 1033.8 | 122.7 | 178.1 | 187.7 | 1.1 | 101.5 | 413.7 | 436.6 | 5198.6 | 3.9531 | 1.7742
SWRI | 96-1-210588-0 | 88.05 | 94.58 | 50.2 | 25.9 | 90.4 | 2800 | 193.95 | 70.56 | 35.2 | 109.1 | 1032.3 | 122.6 | 177.9 | 187.5 | 1.1 | 99.5 | 414.1 | 437.1 | 5200 | 4.9219 | 1.7742
SWRI | 96-1-210588-0 | 88.0667 | 94.59 | 50.3 | 25.9 | 90.2 | 2800 | 194.04 | 70.51 | 35.2 | 109 | 1032.6 | 122.5 | 177.9 | 187.5 | 1.1 | 97.9 | 414.6 | 437.8 | 5196.2 | 3.9062 | 1.7742
SWRI | 96-1-210588-0 | 88.0833 | 94.59 | 50.3 | 25.9 | 90.7 | 2800 | 193.92 | 70.5 | 35.2 | 109 | 1032.8 | 122.5 | 177.9 | 187.5 | 1.1 | 97.6 | 415.7 | 438.5 | 5252.7 | 4.8281 | 1.7742
SWRI | 96-1-210588-0 | 88.1 | 94.59 | 50.2 | 25.9 | 90.7 | 2800 | 194.06 | 70.59 | 35.2 | 109 | 1032.2 | 122.6 | 177.8 | 187.4 | 1.1 | 99.6 | 415.3 | 438.1 | 5200.1 | 3.9922 | 1.7742
SWRI | 96-1-210588-0 | 88.1167 | 94.59 | 50 | 25.6 | 90.2 | 2800 | 194.01 | 70.43 | 35.2 | 109 | 1032.9 | 122.7 | 177.8 | 187.4 | 1.2 | 98 | 415.7 | 438.4 | 5188.5 | 4.8984 | 1.7742
SWRI | 96-1-210588-0 | 88.1333 | 94.58 | 49.8 | 25.4 | 90.5 | 2800 | 194.08 | 70.54 | 35.2 | 108.9 | 1031.9 | 122.5 | 177.8 | 187.4 | 1.1 | 100.1 | 415.3 | 438.2 | 5182.1 | 4.0859 | 1.7742
SWRI | 96-1-210588-0 | 88.15 | 94.59 | 49.8 | 25.2 | 90.8 | 2800 | 194.06 | 70.5 | 35.1 | 108.9 | 1032.7 | 122.4 | 177.8 | 187.4 | 1.1 | 94.4 | 414.3 | 437.1 | 5181.2 | 4.0156 | 1.7742
SWRI | 96-1-210588-0 | 88.1667 | 94.59 | 49.7 | 25 | 90.4 | 2800 | 194.04 | 70.5 | 35.1 | 109 | 1032.2 | 122.5 | 177.7 | 187.4 | 1.1 | 97.9 | 415.1 | 437.5 | 5180 | 5.0078 | 1.7742
SWRI | 96-1-210588-0 | 88.1833 | 94.57 | 49.8 | 25.1 | 90.2 | 2801 | 193.99 | 70.55 | 35.1 | 108.9 | 1031.7 | 122.5 | 177.6 | 187.3 | 1.1 | 97.8 | 415.6 | 438.1 | 5180 | 4.1719 | 1.7742
SWRI | 96-1-210588-0 | 88.2 | 94.58 | 49.8 | 25.2 | 90.8 | 2800 | 193.99 | 70.53 | 35.1 | 108.9 | 1032.2 | 122.6 | 177.9 | 187.5 | 1.1 | 101.4 | 414.3 | 437 | 5182.2 | 4.7422 | 1.7742
SWRI | 96-1-210588-0 | 88.2167 | 94.57 | 49.8 | 25.2 | 90.5 | 2799 | 194.11 | 70.48 | 35.1 | 109 | 1034.1 | 122.5 | 178.1 | 187.7 | 1.1 | 99.1 | 416.1 | 438.6 | 5183.6 | 4.0625 | 1.7742
SWRI | 96-1-210588-0 | 88.2333 | 94.57 | 49.8 | 25.1 | 90.2 | 2800 | 194 | 70.46 | 35.1 | 109 | 1033.3 | 122.5 | 177.8 | 187.4 | 1.1 | 99.8 | 415.7 | 437.9 | 5181.5 | 4.875 | 1.7742
SWRI | 96-1-210588-0 | 88.25 | 94.57 | 49.8 | 25.2 | 90.6 | 2799 | 193.99 | 70.49 | 35.1 | 109 | 1033 | 122.5 | 177.9 | 187.5 | 1.1 | 100.3 | 415.7 | 438.9 | 5178.9 | 4.1484 | 1.7742
SWRI | 96-1-210588-0 | 88.2667 | 94.58 | 49.9 | 25.4 | 90.8 | 2800 | 193.95 | 70.48 | 35.1 | 109 | 1032.7 | 122.5 | 177.8 | 187.4 | 1.1 | 101.4 | 414.8 | 437.4 | 5172.4 | 4.1016 | 1.7742
SWRI | 96-1-210588-0 | 88.2833 | 94.56 | 49.9 | 25.5 | 90.3 | 2800 | 193.89 | 70.53 | 35.1 | 109 | 1032.7 | 122.6 | 177.8 | 187.4 | 1.1 | 99.1 | 415.2 | 437.9 | 5177.6 | 4.1484 | 1.7742
SWRI | 96-1-210588-0 | 88.3 | 94.58 | 49.8 | 25.3 | 90.3 | 2800 | 193.99 | 70.5 | 35.1 | 109 | 1033.1 | 122.4 | 177.9 | 187.5 | 1.1 | 97.6 | 415.7 | 438.3 | 5169.2 | 4.875 | 1.7742
SWRI | 96-1-210588-0 | 88.3167 | 94.58 | 49.8 | 25.1 | 90.8 | 2800 | 194.08 | 70.5 | 35.1 | 109 | 1033.5 | 122.6 | 177.9 | 187.6 | 1.1 | 97.5 | 416.3 | 438.8 | 5176.9 | 4.1953 | 1.7742
SWRI | 96-1-210588-0 | 88.3333 | 94.57 | 49.8 | 24.9 | 90.5 | 2800 | 194.01 | 70.49 | 35.1 | 109 | 1033.1 | 122.6 | 177.8 | 187.5 | 1.1 | 96.7 | 414.7 | 437.5 | 5180.3 | 4.3438 | 1.7742
SWRI | 96-1-210588-0 | 88.35 | 94.57 | 49.8 | 24.9 | 90.2 | 2801 | 194.04 | 70.52 | 35.1 | 109 | 1033.3 | 122.6 | 177.9 | 187.5 | 1.1 | 99.8 | 415.1 | 438 | 5182.3 | 4.8516 | 1.7742
SWRI | 96-1-210588-0 | 88.3667 | 94.57 | 49.7 | 24.9 | 90.6 | 2800 | 193.96 | 70.53 | 35 | 109 | 1034.1 | 122.6 | 178 | 187.6 | 1.1 | 98.5 | 415.6 | 438.3 | 5171.7 | 4.1953 | 1.7742
SWRI | 96-1-210588-0 | 88.3833 | 94.57 | 49.8 | 25 | 90.7 | 2800 | 193.88 | 70.48 | 35.1 | 109 | 1032.8 | 122.5 | 177.8 | 187.4 | 1.1 | 96.7 | 414.7 | 437.7 | 5172.7 | 4.125 | 1.7742
SWRI | 96-1-210588-0 | 88.4 | 94.57 | 49.8 | 25.1 | 90.4 | 2800 | 194.01 | 70.51 | 35.1 | 109 | 1032.9 | 122.6 | 177.9 | 187.5 | 1.1 | 98.8 | 414.9 | 438 | 5173.2 | 3.7969 | 1.7742
SWRI | 96-1-210588-0 | 88.4167 | 94.55 | 49.9 | 25.3 | 90.3 | 2800 | 193.96 | 70.52 | 35.1 | 109 | 1032.8 | 122.6 | 177.8 | 187.4 | 1.1 | 99.6 | 414.8 | 437.8 | 5172.7 | 4.1016 | 1.7742
SWRI | 96-1-210588-0 | 88.4333 | 94.56 | 49.9 | 25.4 | 90.6 | 2800 | 193.88 | 70.54 | 35.1 | 109 | 1032.5 | 122.6 | 177.8 | 187.4 | 1.1 | 98.8 | 414.8 | 437.6 | 5169 | 4.875 | 1.7742
SWRI | 96-1-210588-0 | 88.45 | 94.56 | 49.9 | 25.3 | 90.7 | 2800 | 194.01 | 70.49 | 35.1 | 109 | 1033.9 | 122.7 | 177.9 | 187.5 | 1.2 | 99.7 | 416.1 | 438.5 | 5164.2 | 4.4375 | 1.7742
SWRI | 96-1-210588-0 | 88.4667 | 94.57 | 49.8 | 25 | 90.5 | 2800 | 193.95 | 70.47 | 35.1 | 109.1 | 1033.6 | 122.6 | 177.8 | 187.4 | 1.1 | 102.4 | 415 | 437.5 | 5174.8 | 3.9922 | 1.7742
SWRI | 96-1-210588-0 | 88.4833 | 94.57 | 49.7 | 24.8 | 90.3 | 2799 | 194.08 | 70.46 | 35 | 109.1 | 1033.9 | 122.7 | 177.8 | 187.4 | 1.1 | 99.7 | 414.9 | 437.8 | 5175.9 | 4.875 | 1.7742
SWRI | 96-1-210588-0 | 88.5 | 94.57 | 49.7 | 24.5 | 90.4 | 2800 | 194.1 | 70.45 | 35 | 109 | 1033.7 | 122.6 | 177.8 | 187.4 | 1.1 | 100.2 | 415.5 | 438.3 | 5168.3 | 4.8984 | 1.7742
SWRI | 96-1-210588-0 | 88.5167 | 94.57 | 49.7 | 24.6 | 90.6 | 2800 | 193.91 | 70.51 | 35 | 109.1 | 1032.7 | 122.6 | 177.7 | 187.3 | 1.1 | 97.8 | 415.3 | 438.1 | 5169.7 | 4.3906 | 1.7742
SWRI | 96-1-210588-0 | 88.5333 | 94.56 | 49.7 | 24.7 | 90.7 | 2801 | 194.08 | 70.51 | 35 | 109.1 | 1034.1 | 122.7 | 177.9 | 187.5 | 1.1 | 96.4 | 415.3 | 438 | 5168.2 | 4.4375 | 1.7742
SWRI | 96-1-210588-0 | 88.55 | 94.56 | 49.7 | 24.6 | 90.4 | 2800 | 193.98 | 70.48 | 35 | 109 | 1033.7 | 122.5 | 177.8 | 187.4 | 1.2 | 97.2 | 414.4 | 437.4 | 5168 | 3.8672 | 1.7742
SWRI | 96-1-210588-0 | 88.5667 | 94.56 | 49.8 | 24.9 | 90.4 | 2800 | 193.95 | 70.5 | 35 | 109 | 1033.5 | 122.7 | 178 | 187.6 | 1.2 | 101.6 | 415 | 437.8 | 5169.6 | 4.3906 | 1.7742
SWRI | 96-1-210588-0 | 88.5833 | 94.56 | 49.8 | 25 | 90.4 | 2800 | 193.99 | 70.53 | 35.1 | 109 | 1032.8 | 122.5 | 177.8 | 187.5 | 1.1 | 97.9 | 414.9 | 437.5 | 5170.8 | 4.0156 | 1.7742
SWRI | 96-1-210588-0 | 88.6 | 94.57 | 49.8 | 24.9 | 90.6 | 2799 | 193.96 | 70.51 | 35.1 | 109 | 1033.6 | 122.5 | 177.9 | 187.6 | 1.1 | 94.6 | 413.8 | 437.1 | 5173 | 4.3281 | 1.7742
SWRI | 96-1-210588-0 | 88.6167 | 94.56 | 49.8 | 24.8 | 90.6 | 2800 | 194.17 | 70.49 | 35.1 | 109 | 1034.2 | 122.6 | 178 | 187.6 | 1.1 | 103.3 | 415.6 | 438.4 | 5170.8 | 4.1016 | 1.7742
SWRI | 96-1-210588-0 | 88.6333 | 94.56 | 49.8 | 24.7 | 90.6 | 2800 | 194.02 | 70.49 | 35.1 | 109 | 1033.5 | 122.7 | 177.9 | 187.5 | 1.2 | 101.5 | 415.3 | 438.1 | 5171.4 | 3.7969 | 1.7742
SWRI | 96-1-210588-0 | 88.65 | 94.55 | 49.9 | 24.8 | 90.5 | 2800 | 194.06 | 70.5 | 35.1 | 109 | 1033.7 | 122.6 | 177.9 | 187.5 | 1.1 | 99.8 | 415.1 | 438.3 | 5169.6 | 3.9766 | 1.7742
SWRI | 96-1-210588-0 | 88.6667 | 94.56 | 50 | 24.8 | 90.4 | 2800 | 193.98 | 70.49 | 35.1 | 109 | 1033 | 122.6 | 177.8 | 187.5 | 1.1 | 99.8 | 414.9 | 437.8 | 5167.4 | 4.125 | 1.7742
SWRI | 96-1-210588-0 | 88.6833 | 94.55 | 50 | 24.9 | 90.4 | 2800 | 194.09 | 70.51 | 35.1 | 109 | 1033.9 | 122.6 | 178 | 187.6 | 1.1 | 99.5 | 415.5 | 438.3 | 5162 | 4.1484 | 1.7742
SWRI | 96-1-210588-0 | 88.7 | 94.55 | 50.1 | 25 | 90.5 | 2800 | 193.98 | 70.47 | 35.1 | 109 | 1034.2 | 122.5 | 178 | 187.6 | 1.1 | 101.6 | 415.5 | 437.9 | 5162.1 | 4.9375 | 1.7742
SWRI | 96-1-210588-0 | 88.7167 | 94.55 | 50.2 | 25.1 | 90.7 | 2800 | 193.97 | 70.5 | 35.1 | 109 | 1034 | 122.5 | 177.9 | 187.6 | 1.1 | 99.6 | 416.1 | 438.8 | 5158.1 | 4.125 | 1.7742
SWRI | 96-1-210588-0 | 88.7333 | 94.55 | 50.2 | 25.1 | 90.7 | 2800 | 194.03 | 70.54 | 35.2 | 109 | 1033.6 | 122.5 | 178 | 187.6 | 1.1 | 98 | 415.3 | 437.9 | 5165 | 4.7188 | 1.7742
SWRI | 96-1-210588-0 | 88.75 | 94.55 | 50.2 | 24.9 | 90.3 | 2800 | 194.17 | 70.48 | 35.1 | 109 | 1033.8 | 122.7 | 178 | 187.6 | 1.1 | 96.3 | 415 | 437.9 | 5162.7 | 3.9766 | 1.7742
SWRI | 96-1-210588-0 | 88.7667 | 94.56 | 50.2 | 24.9 | 90.3 | 2800 | 193.98 | 70.46 | 35.2 | 109 | 1033.6 | 122.6 | 177.9 | 187.5 | 1.1 | 99.3 | 414.4 | 437.2 | 5157.1 | 4.3047 | 1.7742
SWRI | 96-1-210588-0 | 88.7833 | 94.54 | 50.2 | 25.2 | 90.7 | 2800 | 193.98 | 70.5 | 35.1 | 109 | 1033.7 | 122.5 | 178 | 187.6 | 1.1 | 101.4 | 415.6 | 438.2 | 5158.9 | 4.0859 | 1.7742
SWRI | 96-1-210588-0 | 88.8 | 94.54 | 50.3 | 25.4 | 90.6 | 2800 | 194.02 | 70.48 | 35.2 | 109 | 1033.6 | 122.7 | 178 | 187.6 | 1.1 | 97.7 | 415.2 | 437.5 | 5162.7 | 4.0625 | 1.7742
SWRI | 96-1-210588-0 | 88.8167 | 94.54 | 50.4 | 25.6 | 90.3 | 2800 | 193.98 | 70.54 | 35.2 | 109.1 | 1033 | 122.6 | 178 | 187.6 | 1.1 | 99.8 | 415.1 | 437.8 | 5162.3 | 4.1016 | 1.7742
SWRI | 96-1-210588-0 | 88.8333 | 94.54 | 50.4 | 25.8 | 90.4 | 2800 | 193.89 | 70.52 | 35.2 | 109.1 | 1033.4 | 122.6 | 178.1 | 187.7 | 1.1 | 99.8 | 415.7 | 438.4 | 5161.2 | 4.1016 | 1.7742
SWRI | 96-1-210588-0 | 88.85 | 94.54 | 50.5 | 25.8 | 90.8 | 2801 | 193.94 | 70.54 | 35.2 | 109.1 | 1032.2 | 122.8 | 178 | 187.6 | 1.2 | 99.4 | 413.7 | 436.8 | 5157.1 | 4.8984 | 1.7742
SWRI | 96-1-210588-0 | 88.8667 | 94.54 | 50.5 | 25.8 | 90.5 | 2799 | 193.91 | 70.56 | 35.2 | 109.1 | 1033.6 | 122.8 | 178 | 187.6 | 1.1 | 97.9 | 413.8 | 436.9 | 5160 | 4.1953 | 1.7742
SWRI | 96-1-210588-0 | 88.8833 | 94.55 | 50.4 | 25.5 | 90.2 | 2801 | 194.15 | 70.49 | 35.2 | 109.1 | 1034.2 | 122.6 | 178 | 187.6 | 1.1 | 102 | 414.1 | 437 | 5166.9 | 3.9766 | 1.7742
SWRI | 96-1-210588-0 | 88.9 | 94.55 | 50.3 | 25.2 | 90.5 | 2800 | 194.07 | 70.51 | 35.1 | 109.1 | 1033.2 | 122.6 | 177.8 | 187.4 | 1.1 | 102.6 | 414.4 | 437.3 | 5158.7 | 4.8516 | 1.7742
SWRI | 96-1-210588-0 | 88.9167 | 94.56 | 50.2 | 24.9 | 90.8 | 2800 | 193.98 | 70.45 | 35.1 | 109.1 | 1033.9 | 122.8 | 177.7 | 187.3 | 1.2 | 101.9 | 415.4 | 438.5 | 5160.4 | 4.8516 | 1.7742
SWRI | 96-1-210588-0 | 88.9333 | 94.54 | 50.1 | 24.5 | 90.4 | 2801 | 194.08 | 70.54 | 35.1 | 109 | 1032.4 | 122.7 | 177.7 | 187.3 | 1.1 | 96.4 | 415.6 | 438.3 | 5156.9 | 3.9297 | 1.7742
SWRI | 96-1-210588-0 | 88.95 | 94.54 | 50.2 | 24.8 | 90.3 | 2800 | 193.87 | 70.54 | 35.1 | 109 | 1033.3 | 122.6 | 177.8 | 187.4 | 1.1 | 97.4 | 414.7 | 437.3 | 5148.7 | 3.7969 | 1.7742
SWRI | 96-1-210588-0 | 88.9667 | 94.55 | 50.2 | 24.9 | 90.6 | 2799 | 193.88 | 70.52 | 35.1 | 108.9 | 1033.5 | 122.6 | 177.9 | 187.4 | 1.1 | 102.9 | 414.8 | 437.6 | 5153 | 4.1719 | 1.7742
SWRI | 96-1-210588-0 | 88.9833 | 94.53 | 50.3 | 25.1 | 90.8 | 2800 | 194 | 70.52 | 35.1 | 108.9 | 1034.6 | 122.6 | 178.2 | 187.8 | 1.1 | 99.9 | 414.2 | 437.2 | 5155.9 | 3.9766 | 1.7742
SWRI | 96-1-210588-0 | 89 | 94.53 | 50.3 | 25.3 | 90.3 | 2800 | 193.93 | 70.49 | 35.2 | 108.9 | 1032.9 | 122.7 | 177.9 | 187.5 | 1.2 | 97.5 | 414.3 | 437.3 | 5150.8 | 4.875 | 1.7742
SWRI | 96-1-210588-0 | 89.0167 | 94.52 | 50.4 | 25.5 | 90.3 | 2800 | 193.95 | 70.55 | 35.2 | 108.9 | 1034 | 122.6 | 178.1 | 187.7 | 1.1 | 101.1 | 415.3 | 438 | 5153.2 | 4.4141 | 1.7742
SWRI | 96-1-210588-0 | 89.0333 | 94.51 | 50.5 | 25.7 | 90.7 | 2800 | 194.06 | 70.43 | 35.2 | 108.9 | 1034.7 | 122.6 | 178.1 | 187.7 | 1.2 | 99.4 | 415 | 437.9 | 5149.6 | 4.9375 | 1.7742
SWRI | 96-1-210588-0 | 89.05 | 94.54 | 50.4 | 25.5 | 90.7 | 2800 | 193.93 | 70.54 | 35.2 | 109 | 1033.4 | 122.5 | 178 | 187.6 | 1.1 | 102.2 | 414.3 | 437.1 | 5150.5 | 3.7969 | 1.7742
SWRI | 96-1-210588-0 | 89.0667 | 94.54 | 50.3 | 25.2 | 90.4 | 2801 | 194.13 | 70.5 | 35.2 | 108.9 | 1034.4 | 122.5 | 178 | 187.5 | 1.1 | 99.4 | 415.2 | 437.8 | 5152.6 | 3.7969 | 1.7742
SWRI | 96-1-210588-0 | 89.0833 | 94.53 | 50.1 | 25.1 | 90.3 | 2800 | 193.86 | 70.55 | 35.2 | 108.9 | 1033.4 | 122.6 | 177.7 | 187.2 | 1.1 | 102.4 | 415.3 | 438 | 5152.9 | 4.4141 | 1.7742
SWRI | 96-1-210588-0 | 89.1 | 94.52 | 50 | 25.3 | 90.6 | 2800 | 194 | 70.52 | 35.2 | 108.9 | 1034.8 | 122.6 | 177.9 | 187.5 | 1.1 | 102.2 | 414.3 | 437 | 5159.1 | 4.0859 | 1.7742
SWRI | 96-1-210588-0 | 89.1167 | 94.51 | 49.9 | 25.5 | 90.7 | 2800 | 193.87 | 70.51 | 35.2 | 109 | 1033.3 | 122.5 | 177.7 | 187.2 | 1.1 | 99.5 | 414.4 | 437.1 | 5145.5 | 3.7969 | 1.7742
SWRI | 96-1-210588-0 | 89.1333 | 94.5 | 50 | 25.8 | 90.4 | 2800 | 194 | 70.55 | 35.1 | 109 | 1033.8 | 122.5 | 178 | 187.6 | 1.1 | 99.3 | 414.2 | 436.8 | 5147.8 | 4.9219 | 1.7742
SWRI | 96-1-210588-0 | 89.15 | 94.5 | 50 | 25.8 | 90.2 | 2801 | 193.99 | 70.47 | 35.2 | 108.9 | 1034.2 | 122.6 | 177.8 | 187.4 | 1.1 | 101.8 | 415.1 | 437.9 | 5149.1 | 5.1406 | 1.7742
SWRI | 96-1-210588-0 | 89.1667 | 94.51 | 50 | 25.7 | 90.6 | 2800 | 193.92 | 70.49 | 35.1 | 109 | 1034.2 | 122.7 | 177.8 | 187.4 | 1.2 | 103.7 | 414.8 | 437.5 | 5146 | 3.9531 | 1.7742
SWRI | 96-1-210588-0 | 89.1833 | 94.52 | 50 | 25.7 | 90.7 | 2799 | 193.88 | 70.5 | 35.1 | 109 | 1034.5 | 122.5 | 177.8 | 187.4 | 1.2 | 99.8 | 414.6 | 437.1 | 5142.6 | 4.7188 | 1.7742
SWRI | 96-1-210588-0 | 89.2 | 94.51 | 50 | 25.6 | 90.4 | 2800 | 194.01 | 70.49 | 35.1 | 109 | 1034.7 | 122.6 | 177.9 | 187.5 | 1.2 | 101.7 | 415.6 | 438.3 | 5135 | 4.125 | 1.7742
SWRI | 96-1-210588-0 | 89.2167 | 94.5 | 50 | 25.7 | 90.3 | 2800 | 193.92 | 70.49 | 35.1 | 109 | 1034.5 | 122.6 | 177.8 | 187.4 | 1.2 | 99.1 | 414.6 | 437.1 | 5140.4 | 3.9062 | 1.7742
SWRI | 96-1-210588-0 | 89.2333 | 94.5 | 49.9 | 25.6 | 90.6 | 2800 | 194.13 | 70.48 | 35.1 | 108.9 | 1035.5 | 122.6 | 178 | 187.6 | 1.1 | 101.2 | 414.1 | 436.9 | 5142.9 | 4.1484 | 1.7742
SWRI | 96-1-210588-0 | 89.25 | 94.52 | 49.9 | 25.4 | 90.7 | 2800 | 193.96 | 70.48 | 35.1 | 109 | 1034.7 | 122.6 | 178 | 187.6 | 1.2 | 103 | 415.2 | 438.1 | 5147 | 4.9219 | 1.7742
SWRI | 96-1-210588-0 | 89.2667 | 94.5 | 49.9 | 25.2 | 90.4 | 2800 | 194.04 | 70.45 | 35.1 | 109 | 1035.5 | 122.6 | 177.9 | 187.5 | 1.2 | 101.8 | 414.5 | 437.3 | 5141.7 | 3.9297 | 1.7742
SWRI | 96-1-210588-0 | 89.2833 | 94.49 | 49.9 | 25.2 | 90.3 | 2799 | 194.06 | 70.48 | 35.1 | 109 | 1036 | 122.6 | 178.1 | 187.7 | 1.2 | 101.8 | 413.5 | 436.2 | 5135.2 | 3.8672 | 1.7742
SWRI | 96-1-210588-0 | 89.3 | 94.5 | 49.9 | 25.3 | 90.5 | 2800 | 193.98 | 70.5 | 35.1 | 109 | 1034.4 | 122.7 | 177.9 | 187.5 | 1.1 | 96.1 | 414.3 | 437.2 | 5140.4 | 4.3906 | 1.7742
SWRI | 96-1-210588-0 | 89.3167 | 94.49 | 49.9 | 25.3 | 90.8 | 2799 | 194.11 | 70.45 | 35.1 | 109 | 1036 | 122.7 | 178.1 | 187.7 | 1.1 | 99.8 | 415.2 | 437.8 | 5138.6 | 4.9609 | 1.7742
SWRI | 96-1-210588-0 | 89.3333 | 94.5 | 49.9 | 25.5 | 90.4 | 2800 | 193.94 | 70.47 | 35.1 | 109 | 1034.6 | 122.6 | 177.8 | 187.4 | 1.1 | 99.5 | 415.6 | 438 | 5139.1 | 3.8203 | 1.7742
SWRI | 96-1-210588-0 | 89.35 | 94.5 | 49.9 | 25.3 | 90.2 | 2800 | 194.07 | 70.49 | 35.1 | 109 | 1035.9 | 122.6 | 178 | 187.6 | 1.1 | 97.8 | 415.3 | 437.9 | 5139.3 | 4.3438 | 1.7742
SWRI | 96-1-210588-0 | 89.3667 | 94.49 | 49.9 | 25.2 | 90.5 | 2800 | 193.95 | 70.49 | 35.1 | 109 | 1034.7 | 122.6 | 177.9 | 187.5 | 1.1 | 97.8 | 415 | 438 | 5146.2 | 4.875 | 1.7742
SWRI | 96-1-210588-0 | 89.3833 | 94.49 | 49.8 | 24.8 | 90.7 | 2800 | 194.04 | 70.54 | 35.1 | 109 | 1034.1 | 122.6 | 177.8 | 187.4 | 1.1 | 101.1 | 414.7 | 437.4 | 5149.7 | 4.4141 | 1.7742
SWRI | 96-1-210588-0 | 89.4 | 94.5 | 49.8 | 24.6 | 90.5 | 2800 | 194.07 | 70.49 | 35 | 109 | 1035.4 | 122.7 | 177.8 | 187.4 | 1.1 | 99.8 | 414.7 | 437.3 | 5147.3 | 3.9531 | 1.7742
SWRI | 96-1-210588-0 | 89.4167 | 94.5 | 49.7 | 24.2 | 90.3 | 2800 | 194.03 | 70.51 | 35 | 109 | 1034.2 | 122.7 | 177.5 | 187.1 | 1.1 | 99.5 | 414.7 | 437.3 | 5148.5 | 4.8516 | 1.7742
SWRI | 96-1-210588-0 | 89.4333 | 94.51 | 49.7 | 24.1 | 90.8 | 2800 | 194.12 | 70.53 | 35 | 109 | 1035.7 | 122.7 | 177.9 | 187.5 | 1.1 | 99.4 | 414.3 | 437 | 5137.4 | 4.0625 | 1.7742
SWRI | 96-1-210588-0 | 89.45 | 94.52 | 49.5 | 23.7 | 90.5 | 2801 | 193.94 | 70.47 | 34.9 | 109.1 | 1034.5 | 122.7 | 177.2 | 186.8 | 1.1 | 99.5 | 415.4 | 438.1 | 5139.1 | 4.8984 | 1.7742
SWRI | 96-1-210588-0 | 89.4667 | 94.51 | 49.5 | 23.6 | 90.1 | 2801 | 193.93 | 70.62 | 34.8 | 109.1 | 1034.1 | 122.6 | 177.4 | 187 | 1.1 | 104.8 | 415.8 | 438.4 | 5136.5 | 4.8516 | 1.7742
SWRI | 96-1-210588-0 | 89.4833 | 94.51 | 49.4 | 23.7 | 90.7 | 2800 | 193.96 | 70.46 | 34.8 | 109 | 1035 | 122.6 | 177.5 | 187.1 | 1.1 | 99.6 | 413.8 | 436.7 | 5139.2 | 4.1719 | 1.7742
SWRI | 96-1-210588-0 | 89.5 | 94.49 | 49.6 | 24.1 | 90.7 | 2800 | 194.01 | 70.49 | 34.9 | 109 | 1035.3 | 122.7 | 177.8 | 187.4 | 1.1 | 102.7 | 416.4 | 438.8 | 5139.1 | 4.1719 | 1.7742
SWRI | 96-1-210588-0 | 89.5167 | 94.48 | 49.6 | 24.1 | 90.2 | 2800 | 194.04 | 70.53 | 34.9 | 109 | 1036.4 | 122.6 | 178.1 | 187.7 | 1.1 | 99.4 | 413.2 | 436.5 | 5141.2 | 3.9531 | 1.7742
SWRI | 96-1-210588-0 | 89.5333 | 94.48 | 49.7 | 24.3 | 90.5 | 2800 | 194.12 | 70.45 | 34.9 | 108.9 | 1036.5 | 122.5 | 178 | 187.6 | 1.2 | 99.6 | 415.1 | 438.2 | 5137.4 | 4.1016 | 1.7742
SWRI | 96-1-210588-0 | 89.55 | 94.5 | 49.7 | 24.2 | 90.8 | 2799 | 193.79 | 70.61 | 34.9 | 109.1 | 1034 | 122.6 | 177.5 | 187.1 | 1.1 | 99.4 | 413.8 | 436.9 | 5133.4 | 4.1719 | 1.7742
SWRI | 96-1-210588-0 | 89.5667 | 94.5 | 49.6 | 24.1 | 90.4 | 2800 | 194.02 | 70.49 | 34.9 | 109 | 1035.1 | 122.6 | 177.8 | 187.4 | 1.1 | 101.4 | 413.2 | 436.4 | 5133 | 4.6953 | 1.7742
SWRI | 96-1-210588-0 | 89.5833 | 94.48 | 49.7 | 24.3 | 90.3 | 2800 | 193.98 | 70.49 | 34.9 | 108.9 | 1035.1 | 122.6 | 177.8 | 187.4 | 1.1 | 99.9 | 414.3 | 437.1 | 5118.5 | 4.1719 | 1.7742
SWRI | 96-1-210588-0 | 89.6 | 94.5 | 49.8 | 24.4 | 90.5 | 2800 | 194.02 | 70.53 | 34.9 | 109 | 1035.3 | 122.5 | 178 | 187.6 | 1.1 | 98 | 415.5 | 438.4 | 5131.5 | 4.2812 | 1.7742
SWRI | 96-1-210588-0 | 89.6167 | 94.49 | 49.9 | 24.1 | 90.6 | 2800 | 194.02 | 70.48 | 34.9 | 109 | 1035.3 | 122.7 | 177.9 | 187.5 | 1.1 | 98.3 | 415 | 437.9 | 5129.3 | 4.9219 | 1.7742
SWRI | 96-1-210588-0 | 89.6333 | 94.49 | 49.8 | 23.8 | 90.6 | 2799 | 194.05 | 70.47 | 34.9 | 109.1 | 1035.2 | 122.7 | 177.8 | 187.4 | 1.1 | 100.5 | 414.9 | 437.4 | 5132.9 | 3.7969 | 1.7742
SWRI | 96-1-210588-0 | 89.65 | 94.49 | 49.9 | 24 | 90.4 | 2800 | 194.02 | 70.5 | 34.9 | 109.1 | 1034.7 | 122.6 | 177.7 | 187.3 | 1.2 | 100.2 | 414.1 | 437 | 5133.1 | 3.8438 | 1.7742
SWRI | 96-1-210588-0 | 89.6667 | 94.5 | 49.9 | 24 | 90.3 | 2800 | 193.91 | 70.51 | 34.9 | 109 | 1034.9 | 122.6 | 177.6 | 187.2 | 1.1 | 100.4 | 414.8 | 437.4 | 5139.8 | 3.9062 | 1.7742
SWRI | 96-1-210588-0 | 89.6833 | 94.51 | 49.9 | 23.8 | 90.5 | 2800 | 193.92 | 70.47 | 34.8 | 109 | 1035.2 | 122.6 | 177.6 | 187.1 | 1.1 | 101.2 | 414.8 | 437.5 | 5128.8 | 3.9531 | 1.7742
SWRI | 96-1-210588-0 | 89.7 | 94.5 | 49.9 | 23.9 | 90.7 | 2800 | 194.01 | 70.47 | 34.9 | 109.1 | 1036.4 | 122.7 | 177.8 | 187.4 | 1.1 | 101.2 | 414.5 | 437.2 | 5119.9 | 4.3281 | 1.7742
SWRI | 96-1-210588-0 | 89.7167 | 94.5 | 50.1 | 24.6 | 90.6 | 2800 | 193.86 | 70.5 | 34.9 | 109 | 1034.3 | 122.7 | 177.7 | 187.3 | 1.2 | 103.1 | 414 | 436.8 | 5120.5 | 4.3438 | 1.7742
SWRI | 96-1-210588-0 | 89.7333 | 94.47 | 50.2 | 25.2 | 90.4 | 2800 | 194.04 | 70.55 | 35 | 109 | 1035 | 122.8 | 178 | 187.6 | 1.2 | 102 | 414.1 | 436.8 | 5130.7 | 3.9531 | 1.7742
SWRI | 96-1-210588-0 | 89.75 | 94.49 | 50.4 | 25.5 | 90.4 | 2800 | 193.88 | 70.57 | 35 | 109 | 1034.1 | 122.7 | 177.9 | 187.5 | 1.2 | 100.1 | 414.2 | 437.1 | 5128.3 | 4.125 | 1.7742
SWRI | 96-1-210588-0 | 89.7667 | 94.49 | 50.4 | 25.7 | 90.4 | 2800 | 194 | 70.54 | 35.1 | 109 | 1034.3 | 122.7 | 177.9 | 187.5 | 1.1 | 101.5 | 414.5 | 437.3 | 5118.8 | 4.1484 | 1.7742
SWRI | 96-1-210588-0 | 89.7833 | 94.48 | 50.4 | 25.7 | 90.7 | 2800 | 193.91 | 70.5 | 35.1 | 109 | 1034.7 | 122.7 | 178 | 187.6 | 1.2 | 101.4 | 414.5 | 437.3 | 5120.9 | 4.3438 | 1.7742
SWRI | 96-1-210588-0 | 89.8 | 94.48 | 50.4 | 25.8 | 90.7 | 2800 | 193.99 | 70.54 | 35.1 | 109 | 1034.2 | 122.6 | 178.1 | 187.8 | 1.1 | 97.8 | 414.3 | 437.6 | 5115.6 | 4.9219 | 1.7742
SWRI | 96-1-210588-0 | 89.8167 | 94.48 | 50.4 | 25.9 | 90.3 | 2800 | 193.98 | 70.49 | 35.1 | 109 | 1034.9 | 122.7 | 178 | 187.6 | 1.1 | 99.5 | 414.8 | 437.4 | 5121.3 | 4.875 | 1.7742
SWRI | 96-1-210588-0 | 89.8333 | 94.49 | 50.4 | 26 | 90.3 | 2800 | 194.01 | 70.5 | 35.1 | 109 | 1034.9 | 122.6 | 178 | 187.6 | 1.1 | 100 | 415.5 | 438.4 | 5123.9 | 4.1719 | 1.7742
SWRI | 96-1-210588-0 | 89.85 | 94.49 | 50.5 | 26 | 90.6 | 2800 | 193.97 | 70.59 | 35.1 | 109 | 1034.4 | 122.7 | 178.1 | 187.6 | 1.1 | 99.5 | 414.9 | 437.7 | 5122 | 4.8516 | 1.7742
SWRI | 96-1-210588-0 | 89.8667 | 94.48 | 50.4 | 25.9 | 90.7 | 2800 | 193.92 | 70.45 | 35.1 | 109 | 1033.9 | 122.7 | 177.6 | 187.2 | 1.2 | 103 | 414.9 | 437.7 | 5117.9 | 4.1016 | 1.7742
SWRI | 96-1-210588-0 | 89.8833 | 94.48 | 50.5 | 26 | 90.4 | 2800 | 194.05 | 70.48 | 35.1 | 109 | 1035.6 | 122.8 | 177.9 | 187.5 | 1.1 | 99.5 | 415.2 | 437.9 | 5124.4 | 3.9062 | 1.7742
SWRI | 96-1-210588-0 | 89.9 | 94.48 | 50.4 | 25.9 | 90.3 | 2800 | 194.01 | 70.43 | 35.1 | 109 | 1035.2 | 122.7 | 177.8 | 187.4 | 1.2 | 101.3 | 414.9 | 437.7 | 5123.8 | 3.7734 | 1.7742
SWRI | 96-1-210588-0 | 89.9167 | 94.48 | 50.5 | 26.1 | 90.6 | 2800 | 193.91 | 70.56 | 35.1 | 109 | 1034.3 | 122.6 | 177.8 | 187.4 | 1.1 | 99.7 | 414.1 | 437.1 | 5117.7 | 4.0859 | 1.7742
SWRI | 96-1-210588-0 | 89.9333 | 94.48 | 50.5 | 26.1 | 90.8 | 2800 | 194.12 | 70.47 | 35.1 | 109.1 | 1035.5 | 122.7 | 177.8 | 187.4 | 1.1 | 99.5 | 415.3 | 438.5 | 5114.1 | 4.6953 | 1.7742
SWRI | 96-1-210588-0 | 89.95 | 94.48 | 50.4 | 25.8 | 90.5 | 2800 | 194.12 | 70.49 | 35.1 | 109.1 | 1036.2 | 122.8 | 178 | 187.6 | 1.2 | 103.4 | 414 | 437.1 | 5117.9 | 3.9297 | 1.7742
SWRI | 96-1-210588-0 | 89.9667 | 94.47 | 50.5 | 25.8 | 90.2 | 2800 | 194.15 | 70.51 | 35.1 | 109 | 1035.6 | 122.7 | 178 | 187.6 | 1.1 | 103.3 | 414 | 436.8 | 5113.8 | 4.3047 | 1.7742
SWRI | 96-1-210588-0 | 89.9833 | 94.48 | 50.5 | 26 | 90.6 | 2800 | 193.98 | 70.5 | 35.1 | 109.1 | 1035.6 | 122.7 | 177.9 | 187.5 | 1.1 | 97.7 | 413.8 | 436.9 | 5109.9 | 4.875 | 1.7742
SWRI | 96-1-210588-0 | 90 | 94.47 | 50.4 | 25.9 | 90.7 | 2800 | 194.04 | 70.52 | 35.1 | 109.1 | 1034.7 | 122.8 | 177.9 | 187.5 | 1.1 | 103.4 | 414.5 | 437.5 | 5112.1 | 4.3438 | 1.7742
SWRI | 96-1-210588-0 | 90.0167 | 94.48 | 50.1 | 25.5 | 90.4 | 2800 | 194.02 | 70.53 | 35.1 | 109.2 | 1035.3 | 122.8 | 177.7 | 187.3 | 1.2 | 103.3 | 414.6 | 437.3 | 5106.4 | 4.1016 | 1.7742
SWRI | 96-1-210588-0 | 90.0333 | 94.48 | 49.9 | 25.3 | 90.2 | 2800 | 194.17 | 70.48 | 35 | 109.1 | 1035.2 | 122.8 | 177.8 | 187.4 | 1.1 | 99.6 | 415.1 | 437.7 | 5113.8 | 4.7891 | 1.7742
SWRI | 96-1-210588-0 | 90.05 | 94.48 | 49.8 | 25.2 | 90.6 | 2800 | 194.08 | 70.45 | 35.1 | 109.1 | 1035.7 | 122.7 | 177.7 | 187.3 | 1.2 | 103.2 | 415.3 | 437.9 | 5111.2 | 3.7969 | 1.7742
SWRI | 96-1-210588-0 | 90.0667 | 94.47 | 49.8 | 25.4 | 90.8 | 2800 | 193.98 | 70.54 | 35.1 | 109.1 | 1035.1 | 122.7 | 177.7 | 187.3 | 1.1 | 99.7 | 414.4 | 437.2 | 5116.1 | 3.7969 | 1.7742
SWRI | 96-1-210588-0 | 90.0833 | 94.46 | 49.8 | 25.5 | 90.3 | 2800 | 193.98 | 70.51 | 35.1 | 109.1 | 1035.1 | 122.7 | 177.8 | 187.5 | 1.2 | 101.7 | 415.8 | 438.6 | 5116.9 | 4.2344 | 1.7742
SWRI | 96-1-210588-0 | 90.1 | 94.47 | 49.8 | 25.2 | 90.3 | 2800 | 193.86 | 70.48 | 35.1 | 109 | 1035 | 122.7 | 177.6 | 187.2 | 1.2 | 104.7 | 415.1 | 437.9 | 5115.8 | 4.1953 | 1.7742
SWRI | 96-1-210588-0 | 90.1167 | 94.47 | 49.9 | 25.3 | 90.8 | 2800 | 193.92 | 70.55 | 35.1 | 109 | 1035.9 | 122.7 | 177.9 | 187.5 | 1.2 | 100.9 | 415 | 437.8 | 5115.7 | 4.8516 | 1.7742
SWRI | 96-1-210588-0 | 90.1333 | 94.47 | 49.9 | 25.5 | 90.5 | 2800 | 193.98 | 70.45 | 35.1 | 109.1 | 1035.6 | 122.7 | 177.8 | 187.4 | 1.2 | 104.8 | 413.8 | 436.9 | 5114.2 | 3.9531 | 1.7742
SWRI | 96-1-210588-0 | 90.15 | 94.47 | 49.9 | 25.4 | 90.2 | 2800 | 193.95 | 70.54 | 35.1 | 109 | 1035.3 | 122.6 | 177.9 | 187.5 | 1.2 | 102.9 | 414.7 | 437.2 | 5115.1 | 4.9219 | 1.7742
SWRI | 96-1-210588-0 | 90.1667 | 94.47 | 49.9 | 25.4 | 90.5 | 2800 | 193.98 | 70.48 | 35.1 | 108.8 | 1035.6 | 122.6 | 177.8 | 187.4 | 1.2 | 97.8 | 414.8 | 437.3 | 5107 | 4.9219 | 1.7742
SWRI | 96-1-210588-0 | 90.1833 | 94.47 | 49.9 | 25.4 | 90.8 | 2800 | 193.9 | 70.53 | 35.1 | 108.7 | 1035.3 | 122.5 | 177.7 | 187.3 | 1.2 | 99.7 | 415.4 | 438.5 | 5101.5 | 3.7969 | 1.7742
SWRI | 96-1-210588-0 | 90.2 | 94.46 | 49.9 | 25.5 | 90.4 | 2801 | 194.21 | 70.44 | 35.1 | 108.7 | 1037.2 | 122.4 | 177.9 | 187.6 | 1.1 | 100 | 415.9 | 438.3 | 5099.2 | 4.125 | 1.7742
SWRI | 96-1-210588-0 | 90.2167 | 94.48 | 49.9 | 25.4 | 90.2 | 2800 | 193.93 | 70.51 | 35.1 | 108.6 | 1035.3 | 122.4 | 177.7 | 187.3 | 1.2 | 102 | 415.7 | 438.2 | 5103.2 | 4.125 | 1.7742
SWRI | 96-1-210588-0 | 90.2333 | 94.46 | 49.9 | 25.5 | 90.7 | 2800 | 193.98 | 70.54 | 35.1 | 108.6 | 1036 | 122.4 | 177.8 | 187.4 | 1.2 | 101.4 | 415.3 | 438.1 | 5105.4 | 4.6953 | 1.7742
SWRI | 96-1-210588-0 | 90.25 | 94.47 | 49.9 | 25.4 | 90.6 | 2800 | 193.91 | 70.54 | 35.1 | 108.7 | 1035.1 | 122.4 | 177.5 | 187.1 | 1.2 | 103.5 | 414.7 | 437.5 | 5100.2 | 3.9766 | 1.7742
SWRI | 96-1-210588-0 | 90.2667 | 94.47 | 49.9 | 25.3 | 90.4 | 2800 | 194.06 | 70.5 | 35.1 | 108.7 | 1035.3 | 122.5 | 177.8 | 187.4 | 1.2 | 103.5 | 414.8 | 437.7 | 5101.8 | 4.7188 | 1.7742
SWRI | 96-1-210588-0 | 90.2833 | 94.45 | 49.8 | 25.2 | 90.3 | 2800 | 194.17 | 70.44 | 35.1 | 108.8 | 1037.5 | 122.4 | 177.9 | 187.6 | 1.2 | 104.4 | 415.9 | 438.6 | 5098 | 3.9531 | 1.7742
SWRI | 96-1-210588-0 | 90.3 | 94.46 | 49.8 | 24.8 | 90.7 | 2800 | 193.97 | 70.54 | 35.1 | 108.9 | 1035.9 | 122.6 | 177.5 | 187.2 | 1.1 | 103.4 | 415.1 | 437.6 | 5093.5 | 4.8516 | 1.7742
SWRI | 96-1-210588-0 | 90.3167 | 94.47 | 49.7 | 24.5 | 90.7 | 2800 | 194.16 | 70.55 | 35.1 | 109 | 1036.6 | 122.6 | 178 | 187.6 | 1.1 | 100.6 | 415.5 | 438 | 5104.2 | 4.2188 | 1.7742
SWRI | 96-1-210588-0 | 90.3333 | 94.47 | 49.6 | 24.4 | 90.3 | 2800 | 194.13 | 70.44 | 35 | 109 | 1037.1 | 122.6 | 177.8 | 187.4 | 1.1 | 99.6 | 414.7 | 437.5 | 5098 | 4.1953 | 1.7742
SWRI | 96-1-210588-0 | 90.35 | 94.47 | 49.6 | 24.1 | 90.4 | 2800 | 194.05 | 70.45 | 35 | 109 | 1038.3 | 122.7 | 177.7 | 187.3 | 1.1 | 102.3 | 415.4 | 438.1 | 5096.3 | 4.2188 | 1.7742
SWRI | 96-1-210588-0 | 90.3667 | 94.47 | 49.6 | 24.4 | 90.8 | 2800 | 193.98 | 70.49 | 35 | 109 | 1036.7 | 122.7 | 177.7 | 187.4 | 1.2 | 103.4 | 414.6 | 437.3 | 5101 | 4.3906 | 1.7742
SWRI | 96-1-210588-0 | 90.3833 | 94.45 | 49.7 | 24.5 | 90.4 | 2801 | 193.9 | 70.5 | 35 | 109.1 | 1035.8 | 122.7 | 177.5 | 187.1 | 1.1 | 101.6 | 414.2 | 436.9 | 5099.5 | 4.3047 | 1.7742
SWRI | 96-1-210588-0 | 90.4 | 94.43 | 49.7 | 24.9 | 90.2 | 2800 | 194.01 | 70.51 | 35 | 109 | 1036.8 | 122.6 | 177.9 | 187.5 | 1.1 | 97.8 | 414.2 | 437.2 | 5091.3 | 4.0625 | 1.7742
SWRI | 96-1-210588-0 | 90.4167 | 94.46 | 49.7 | 25.1 | 90.6 | 2800 | 194.04 | 70.48 | 35 | 109 | 1036.7 | 122.6 | 177.8 | 187.4 | 1.1 | 100.1 | 414.7 | 437.5 | 5098.7 | 4.3438 | 1.7742
SWRI | 96-1-210588-0 | 90.4333 | 94.46 | 49.7 | 24.8 | 90.8 | 2800 | 194.02 | 70.49 | 35 | 109.1 | 1036.5 | 122.7 | 177.7 | 187.3 | 1.2 | 102.8 | 414 | 436.5 | 5090.4 | 4.3438 | 1.7742
SWRI | 96-1-210588-0 | 90.45 | 94.45 | 49.7 | 24.6 | 90.3 | 2800 | 194.18 | 70.49 | 35 | 109.1 | 1036.7 | 122.6 | 178 | 187.6 | 1.1 | 101.9 | 413.2 | 436.2 | 5094.2 | 3.9062 | 1.7742
SWRI | 96-1-210588-0 | 90.4667 | 94.45 | 49.7 | 24.6 | 90.4 | 2800 | 194.09 | 70.51 | 34.9 | 109 | 1037.3 | 122.7 | 178 | 187.6 | 1.1 | 101.5 | 413.5 | 436.5 | 5093.2 | 4.3906 | 1.7742
SWRI | 96-1-210588-0 | 90.4833 | 94.46 | 49.6 | 24.5 | 90.8 | 2800 | 194.02 | 70.46 | 34.9 | 109 | 1037.2 | 122.6 | 177.8 | 187.5 | 1.1 | 100 | 414.7 | 437.2 | 5096 | 4.2188 | 1.7742
SWRI | 96-1-210588-0 | 90.5 | 94.45 | 49.7 | 24.7 | 90.5 | 2801 | 193.92 | 70.51 | 34.9 | 109 | 1035.9 | 122.7 | 177.6 | 187.2 | 1.1 | 101.5 | 414.1 | 436.9 | 5092.4 | 3.8203 | 1.7742
SWRI | 96-1-210588-0 | 90.5167 | 94.45 | 49.9 | 24.9 | 90.3 | 2800 | 193.99 | 70.51 | 35 | 109 | 1036.5 | 122.7 | 177.9 | 187.4 | 1.1 | 98.1 | 414.8 | 437.3 | 5088.1 | 4.875 | 1.7742
SWRI | 96-1-210588-0 | 90.5333 | 94.44 | 50 | 25.2 | 90.6 | 2800 | 193.9 | 70.49 | 35 | 109 | 1036.8 | 122.7 | 177.8 | 187.4 | 1.1 | 101.5 | 415.5 | 438 | 5086.4 | 4.4141 | 1.7742
SWRI | 96-1-210588-0 | 90.55 | 94.45 | 50.1 | 25.2 | 90.8 | 2800 | 193.85 | 70.57 | 35 | 109.1 | 1036.1 | 122.8 | 177.8 | 187.5 | 1.1 | 99.8 | 413.5 | 436.3 | 5085.2 | 4.8281 | 1.7742
SWRI | 96-1-210588-0 | 90.5667 | 94.44 | 50.1 | 25.1 | 90.4 | 2800 | 194.13 | 70.47 | 35 | 109 | 1038.2 | 122.7 | 177.9 | 187.5 | 1.1 | 103.5 | 414.2 | 436.8 | 5089.1 | 4.8984 | 1.7742
SWRI | 96-1-210588-0 | 90.5833 | 94.45 | 50.1 | 24.9 | 90.3 | 2801 | 194.01 | 70.49 | 35 | 109 | 1036.1 | 122.7 | 177.7 | 187.3 | 1.1 | 99.8 | 414.8 | 437 | 5091.9 | 4.8516 | 1.7742
SWRI | 96-1-210588-0 | 90.6 | 94.45 | 50.1 | 24.9 | 90.6 | 2800 | 193.96 | 70.55 | 35 | 109 | 1036.1 | 122.7 | 177.9 | 187.4 | 1.1 | 99.7 | 414.2 | 437.2 | 5092.2 | 5.0078 | 1.7742
SWRI | 96-1-210588-0 | 90.6167 | 94.44 | 50.1 | 25.1 | 90.7 | 2800 | 193.94 | 70.52 | 35 | 109.1 | 1036.5 | 122.7 | 177.7 | 187.4 | 1.1 | 101.7 | 414 | 436.7 | 5093.1 | 3.9766 | 1.7742
SWRI | 96-1-210588-0 | 90.6333 | 94.44 | 50.2 | 25.3 | 90.4 | 2800 | 193.94 | 70.56 | 35 | 109.1 | 1035.8 | 122.6 | 177.7 | 187.3 | 1.1 | 101.9 | 414.8 | 437.5 | 5087.2 | 4.8516 | 1.7742
SWRI | 96-1-210588-0 | 90.65 | 94.43 | 50.2 | 25.3 | 90.3 | 2800 | 193.91 | 70.52 | 35.1 | 109.1 | 1036.2 | 122.8 | 177.8 | 187.4 | 1.2 | 105.3 | 414.8 | 437.3 | 5090.6 | 3.7734 | 1.7742
SWRI | 96-1-210588-0 | 90.6667 | 94.41 | 50.2 | 25.5 | 90.5 | 2801 | 194.06 | 70.48 | 35.1 | 109.1 | 1037.3 | 122.8 | 177.8 | 187.4 | 1.1 | 103.1 | 415.5 | 438 | 5098.3 | 3.9766 | 1.7742
SWRI | 96-1-210588-0 | 90.6833 | 94.42 | 50.3 | 25.6 | 90.8 | 2800 | 193.99 | 70.5 | 35.1 | 109.2 | 1036.2 | 122.7 | 177.8 | 187.4 | 1.1 | 101.5 | 415.1 | 437.7 | 5095.9 | 4.6797 | 1.7742
SWRI | 96-1-210588-0 | 90.7 | 94.42 | 50.3 | 25.6 | 90.4 | 2799 | 193.92 | 70.52 | 35.1 | 109.1 | 1036.7 | 122.8 | 177.8 | 187.5 | 1.2 | 99.6 | 414.4 | 436.9 | 5089.7 | 4.4141 | 1.7742
SWRI | 96-1-210588-0 | 90.7167 | 94.42 | 50.2 | 25.4 | 90.2 | 2800 | 194.07 | 70.5 | 35.1 | 109 | 1037 | 122.7 | 177.8 | 187.4 | 1.1 | 103.8 | 414.3 | 436.9 | 5082.9 | 4.1016 | 1.7742
SWRI | 96-1-210588-0 | 90.7333 | 94.42 | 50.2 | 25.1 | 90.6 | 2800 | 194.02 | 70.43 | 35.1 | 108.9 | 1037.2 | 122.6 | 177.8 | 187.3 | 1.1 | 103.4 | 415.1 | 437.5 | 5079.7 | 3.9531 | 1.7742
SWRI | 96-1-210588-0 | 90.75 | 94.41 | 50.2 | 25.2 | 90.8 | 2800 | 194.01 | 70.54 | 35.1 | 109 | 1035.7 | 122.7 | 177.7 | 187.4 | 1.1 | 104.9 | 414.1 | 436.9 | 5073.8 | 4.7188 | 1.7742
SWRI | 96-1-210588-0 | 90.7667 | 94.41 | 50.2 | 25.5 | 90.3 | 2800 | 194.07 | 70.5 | 35.1 | 109 | 1037.2 | 122.6 | 177.9 | 187.5 | 1.1 | 105.3 | 413.4 | 436.5 | 5077.1 | 4.3047 | 1.7742
SWRI | 96-1-210588-0 | 90.7833 | 94.43 | 50.2 | 25.3 | 90.3 | 2800 | 194.01 | 70.48 | 35.1 | 108.9 | 1037.4 | 122.6 | 177.9 | 187.5 | 1.1 | 104.8 | 414.2 | 436.7 | 5080.1 | 4.2188 | 1.7742
SWRI | 96-1-210588-0 | 90.8 | 94.41 | 50.2 | 25.2 | 90.7 | 2801 | 194.18 | 70.52 | 35.1 | 109 | 1037.3 | 122.7 | 177.9 | 187.6 | 1.2 | 103.6 | 414 | 436.9 | 5079.8 | 4.8516 | 1.7742
SWRI | 96-1-210588-0 | 90.8167 | 94.42 | 50.2 | 25.2 | 90.6 | 2800 | 194.14 | 70.42 | 35.1 | 108.9 | 1037.7 | 122.6 | 177.9 | 187.5 | 1.1 | 106.6 | 415 | 437.5 | 5081.7 | 5.0078 | 1.7742
SWRI | 96-1-210588-0 | 90.8333 | 94.42 | 50.2 | 25.2 | 90.2 | 2799 | 193.91 | 70.55 | 35.1 | 108.9 | 1035.4 | 122.6 | 177.7 | 187.3 | 1.1 | 103.3 | 414.5 | 437.1 | 5082.1 | 4.1016 | 1.7742
SWRI | 96-1-210588-0 | 90.85 | 94.41 | 50.2 | 25.3 | 90.5 | 2800 | 193.96 | 70.53 | 35.1 | 108.9 | 1036.7 | 122.7 | 177.9 | 187.5 | 1.1 | 103.3 | 414 | 436.8 | 5080.4 | 4.2344 | 1.7742
SWRI | 96-1-210588-0 | 90.8667 | 94.41 | 50.2 | 25.4 | 90.8 | 2800 | 193.96 | 70.47 | 35.1 | 109 | 1037.5 | 122.6 | 177.9 | 187.4 | 1.2 | 105.4 | 414.8 | 437.6 | 5076.9 | 4.7422 | 1.7742
SWRI | 96-1-210588-0 | 90.8833 | 94.42 | 50.2 | 25.4 | 90.4 | 2800 | 193.93 | 70.52 | 35.2 | 109 | 1035.4 | 122.7 | 177.7 | 187.3 | 1.1 | 107.3 | 415.4 | 437.7 | 5074 | 4.875 | 1.7742
SWRI | 96-1-210588-0 | 90.9 | 94.4 | 50.2 | 25.2 | 90.2 | 2800 | 194.18 | 70.47 | 35.1 | 108.9 | 1037.7 | 122.5 | 177.9 | 187.6 | 1.1 | 102.1 | 414.8 | 437.1 | 5069.9 | 4.1719 | 1.7742
SWRI | 96-1-210588-0 | 90.9167 | 94.43 | 50.2 | 24.9 | 90.7 | 2800 | 194.01 | 70.49 | 35.1 | 109 | 1036.8 | 122.7 | 177.6 | 187.2 | 1.1 | 105.3 | 414 | 436.9 | 5067.7 | 3.9531 | 1.7742
SWRI | 96-1-210588-0 | 90.9333 | 94.41 | 50.1 | 24.8 | 90.7 | 2799 | 194.08 | 70.52 | 35.1 | 109 | 1037.2 | 122.8 | 178 | 187.6 | 1.1 | 104.4 | 414.8 | 437.4 | 5077.1 | 4.1484 | 1.7742
SWRI | 96-1-210588-0 | 90.95 | 94.4 | 50.1 | 25 | 90.3 | 2800 | 194.18 | 70.45 | 35.2 | 108.9 | 1038.1 | 122.6 | 178 | 187.6 | 1.1 | 101.7 | 414.7 | 437.4 | 5072 | 4.3281 | 1.7742
SWRI | 96-1-210588-0 | 90.9667 | 94.41 | 50.2 | 25.2 | 90.3 | 2800 | 193.87 | 70.53 | 35.1 | 108.9 | 1036.1 | 122.6 | 177.6 | 187.3 | 1.1 | 103.4 | 412.9 | 436.1 | 5075.1 | 3.9766 | 1.7742
SWRI | 96-1-210588-0 | 90.9833 | 94.4 | 50.2 | 25.3 | 90.8 | 2799 | 193.94 | 70.49 | 35.1 | 109 | 1037.4 | 122.6 | 177.8 | 187.4 | 1.1 | 103.5 | 414.3 | 436.9 | 5075 | 4.0859 | 1.7742
SWRI | 96-1-210588-0 | 91 | 94.4 | 50.3 | 25.4 | 90.6 | 2800 | 193.93 | 70.49 | 35.1 | 109 | 1037 | 122.6 | 177.8 | 187.4 | 1.1 | 104.5 | 413.3 | 436.6 | 5074.3 | 3.9297 | 1.7742
SWRI | 96-1-210588-0 | 91.0167 | 94.39 | 50.3 | 25.5 | 90.3 | 2800 | 193.94 | 70.55 | 35.1 | 109 | 1036.7 | 122.7 | 177.9 | 187.6 | 1.1 | 105.2 | 414.7 | 437.2 | 5075.1 | 3.9922 | 1.7742
SWRI | 96-1-210588-0 | 91.0333 | 94.39 | 50.3 | 25.5 | 90.4 | 2800 | 194.01 | 70.51 | 35.1 | 108.9 | 1037.5 | 122.6 | 177.9 | 187.4 | 1.1 | 106 | 414.2 | 436.8 | 5074.6 | 4.3281 | 1.7742
SWRI | 96-1-210588-0 | 91.05 | 94.41 | 50.2 | 25.5 | 90.7 | 2800 | 193.91 | 70.61 | 35.2 | 109 | 1035.6 | 122.7 | 177.8 | 187.4 | 1.1 | 105.7 | 414.5 | 437.4 | 5073 | 4.0391 | 1.7742
SWRI | 96-1-210588-0 | 91.0667 | 94.39 | 50.2 | 25.4 | 90.6 | 2800 | 194.16 | 70.48 | 35.2 | 109.1 | 1037.7 | 122.7 | 178 | 187.6 | 1.1 | 103.6 | 413.3 | 436.4 | 5071.7 | 4.875 | 1.7742
SWRI | 96-1-210588-0 | 91.0833 | 94.39 | 50.2 | 25.3 | 90.3 | 2800 | 194.01 | 70.51 | 35.2 | 109.1 | 1037.2 | 122.8 | 177.8 | 187.4 | 1.1 | 108.4 | 414.3 | 437.1 | 5065.2 | 4.0859 | 1.7742
SWRI | 96-1-210588-0 | 91.1 | 94.38 | 49.9 | 25.2 | 90.5 | 2800 | 194.1 | 70.49 | 35.1 | 109 | 1037.5 | 122.7 | 177.8 | 187.4 | 1.1 | 107.1 | 414.3 | 437.1 | 5070.3 | 4.1016 | 1.7742
SWRI | 96-1-210588-0 | 91.1167 | 94.4 | 49.7 | 25 | 90.8 | 2800 | 194.06 | 70.47 | 35.1 | 109 | 1037.6 | 122.7 | 177.7 | 187.3 | 1.1 | 103.6 | 414.3 | 436.8 | 5069.1 | 5.0312 | 1.7742
SWRI | 96-1-210588-0 | 91.1333 | 94.39 | 49.7 | 25 | 90.4 | 2800 | 193.99 | 70.52 | 35.1 | 109 | 1036.8 | 122.7 | 177.7 | 187.3 | 1.2 | 107.3 | 414.7 | 437.6 | 5071.3 | 4.2344 | 1.7742
SWRI | 96-1-210588-0 | 91.15 | 94.4 | 49.7 | 25 | 90.3 | 2799 | 193.89 | 70.57 | 35.1 | 109 | 1036.5 | 122.7 | 177.6 | 187.2 | 1.1 | 106.7 | 413.9 | 437 | 5069.4 | 4.8984 | 1.7742
SWRI | 96-1-210588-0 | 91.1667 | 94.37 | 49.7 | 25.2 | 90.7 | 2800 | 193.95 | 70.52 | 35.1 | 109 | 1036.6 | 122.7 | 177.6 | 187.3 | 1.2 | 105.5 | 413.9 | 436.8 | 5063.7 | 4.875 | 1.7742
SWRI | 96-1-210588-0 | 91.1833 | 94.38 | 49.6 | 25.1 | 90.7 | 2800 | 194.07 | 70.46 | 35 | 109 | 1037.3 | 122.6 | 177.8 | 187.5 | 1.2 | 108.9 | 413.9 | 437 | 5070.1 | 4.1719 | 1.7742
SWRI | 96-1-210588-0 | 91.2 | 94.38 | 49.6 | 25.1 | 90.3 | 2800 | 193.99 | 70.58 | 35 | 108.9 | 1036.4 | 122.6 | 177.8 | 187.4 | 1.2 | 111 | 414.8 | 437.7 | 5074.1 | 4.9219 | 1.7742
SWRI | 96-1-210588-0 | 91.2167 | 94.38 | 49.6 | 25 | 90.5 | 2800 | 194.09 | 70.44 | 35 | 108.9 | 1039.2 | 122.5 | 177.8 | 187.5 | 1.1 | 107.1 | 414.4 | 437 | 5067.6 | 3.9766 | 1.7742
SWRI | 96-1-210588-0 | 91.2333 | 94.39 | 49.6 | 24.9 | 90.8 | 2799 | 193.85 | 70.51 | 35 | 108.9 | 1036.6 | 122.6 | 177.6 | 187.1 | 1.2 | 109.1 | 415.4 | 437.9 | 5064.9 | 3.8438 | 1.7742
SWRI | 96-1-210588-0 | 91.25 | 94.38 | 49.6 | 24.9 | 90.4 | 2800 | 194.08 | 70.46 | 35 | 108.9 | 1037.7 | 122.6 | 177.8 | 187.4 | 1.2 | 111.1 | 414.5 | 437.3 | 5065.2 | 4.3906 | 1.7742
SWRI | 96-1-210588-0 | 91.2667 | 94.37 | 49.6 | 24.9 | 90.3 | 2800 | 194.09 | 70.49 | 35 | 108.9 | 1037.2 | 122.6 | 177.8 | 187.5 | 1.2 | 105.6 | 415.3 | 438 | 5051.3 | 4.6953 | 1.7742
SWRI | 96-1-210588-0 | 91.2833 | 94.38 | 49.6 | 25 | 90.7 | 2800 | 194.01 | 70.54 | 35 | 108.9 | 1036.9 | 122.6 | 177.9 | 187.5 | 1.1 | 107.2 | 414 | 437.2 | 5057.5 | 4.3047 | 1.7742
SWRI | 96-1-210588-0 | 91.3 | 94.37 | 49.7 | 25 | 90.6 | 2801 | 194 | 70.53 | 35 | 109 | 1037.1 | 122.7 | 177.7 | 187.3 | 1.2 | 107.2 | 415.2 | 437.9 | 5054.2 | 4.4375 | 1.7742
SWRI | 96-1-210588-0 | 91.3167 | 94.38 | 49.6 | 24.6 | 90.3 | 2800 | 194.15 | 70.44 | 35 | 109 | 1038.1 | 122.7 | 177.7 | 187.4 | 1.2 | 109.2 | 415.5 | 438.5 | 5054.3 | 4.8984 | 1.7742
SWRI | 96-1-210588-0 | 91.3333 | 94.38 | 49.7 | 24.7 | 90.4 | 2800 | 193.93 | 70.52 | 35 | 109 | 1036.7 | 122.7 | 177.7 | 187.3 | 1.2 | 109.2 | 415.6 | 438.2 | 5052.5 | 4.1953 | 1.7742
SWRI | 96-1-210588-0 | 91.35 | 94.37 | 49.8 | 25 | 90.8 | 2800 | 194.03 | 70.5 | 35 | 109 | 1037.1 | 122.7 | 177.9 | 187.5 | 1.2 | 107.2 | 415.6 | 438.4 | 5055.2 | 4.125 | 1.7742
SWRI | 96-1-210588-0 | 91.3667 | 94.36 | 50 | 25.2 | 90.5 | 2800 | 194.02 | 70.48 | 35.1 | 109.1 | 1037.1 | 122.8 | 177.9 | 187.6 | 1.2 | 108.9 | 413.4 | 436.4 | 5060.7 | 4.7188 | 1.7742
SWRI | 96-1-210588-0 | 91.3833 | 94.37 | 50 | 24.9 | 90.3 | 2800 | 193.95 | 70.5 | 35.1 | 109.2 | 1036.9 | 122.8 | 177.6 | 187.2 | 1.1 | 107.3 | 413.7 | 436.9 | 5062.6 | 4.875 | 1.7742
SWRI | 96-1-210588-0 | 91.4 | 94.37 | 50.1 | 25 | 90.4 | 2800 | 193.89 | 70.5 | 35.1 | 109.1 | 1037.7 | 122.8 | 177.9 | 187.5 | 1.2 | 105.6 | 414.1 | 436.9 | 5058.1 | 4.8984 | 1.7742
SWRI | 96-1-210588-0 | 91.4167 | 94.37 | 50.2 | 25.3 | 90.8 | 2800 | 194.03 | 70.5 | 35.1 | 109.1 | 1037.6 | 122.9 | 177.8 | 187.4 | 1.1 | 111 | 414.2 | 437.1 | 5056.7 | 4.9375 | 1.7742
SWRI | 96-1-210588-0 | 91.4333 | 94.37 | 50.2 | 25.4 | 90.5 | 2801 | 194.06 | 70.49 | 35.1 | 109.2 | 1036.9 | 122.9 | 177.8 | 187.4 | 1.1 | 107.7 | 413.9 | 436.6 | 5056 | 4.8516 | 1.7742
SWRI | 96-1-210588-0 | 91.45 | 94.37 | 50.2 | 25.2 | 90.3 | 2799 | 194.12 | 70.46 | 35.2 | 109.2 | 1037.8 | 122.8 | 178 | 187.6 | 1.1 | 103.5 | 413.2 | 436 | 5058.1 | 4.9219 | 1.7742
SWRI | 96-1-210588-0 | 91.4667 | 94.38 | 50.2 | 25.2 | 90.5 | 2800 | 193.93 | 70.49 | 35.2 | 109.2 | 1037.3 | 122.8 | 177.7 | 187.4 | 1.2 | 110.9 | 414.2 | 436.9 | 5061.4 | 4.1484 | 1.7742
SWRI | 96-1-210588-0 | 91.4833 | 94.37 | 50.2 | 25.2 | 90.7 | 2801 | 193.96 | 70.56 | 35.1 | 109.2 | 1036.6 | 122.8 | 177.7 | 187.3 | 1.2 | 110.9 | 414.3 | 437.2 | 5055.5 | 4.1719 | 1.7742
SWRI | 96-1-210588-0 | 91.5 | 94.37 | 50.2 | 24.7 | 90.5 | 2800 | 193.9 | 70.56 | 35.1 | 109.2 | 1035.9 | 122.8 | 177.6 | 187.3 | 1.2 | 108.5 | 414 | 436.8 | 5051.1 | 4.3438 | 1.7742
SWRI | 96-1-210588-0 | 91.5167 | 94.38 | 50.5 | 24.8 | 90.3 | 2799 | 193.95 | 70.47 | 35.1 | 109.2 | 1038.2 | 122.8 | 177.9 | 187.6 | 1.1 | 108.1 | 413.6 | 435.9 | 5059 | 4.9219 | 1.7742
SWRI | 96-1-210588-0 | 91.5333 | 94.39 | 50.7 | 24.5 | 90.4 | 2800 | 193.82 | 70.48 | 35.1 | 109.1 | 1037.3 | 122.7 | 177.5 | 187.1 | 1.2 | 109.8 | 414.4 | 437.4 | 5054.4 | 4.4375 | 1.7742
SWRI | 96-1-210588-0 | 91.55 | 94.38 | 50.7 | 24.7 | 90.7 | 2800 | 194.01 | 70.44 | 35.1 | 109 | 1038 | 122.7 | 177.8 | 187.4 | 1.2 | 110.9 | 414.4 | 437.6 | 5053.4 | 4.0391 | 1.7742
SWRI | 96-1-210588-0 | 91.5667 | 94.38 | 50.8 | 25 | 90.7 | 2800 | 194.02 | 70.51 | 35.2 | 109.1 | 1036.9 | 122.9 | 177.9 | 187.6 | 1.2 | 115.1 | 413.6 | 436.6 | 5053.5 | 4.1016 | 1.7742
SWRI | 96-1-210588-0 | 91.5833 | 94.38 | 50.9 | 25.2 | 90.3 | 2799 | 193.86 | 70.51 | 35.2 | 109.1 | 1036.7 | 122.7 | 177.8 | 187.5 | 1.1 | 111 | 415.1 | 437.7 | 5058.8 | 4.1484 | 1.7742
SWRI | 96-1-210588-0 | 91.6 | 94.38 | 50.6 | 25.1 | 90.3 | 2800 | 193.89 | 70.54 | 35.2 | 109 | 1036.1 | 122.7 | 177.7 | 187.4 | 1.2 | 111.1 | 414 | 436.8 | 5050.6 | 4.8984 | 1.7742
SWRI | 96-1-210588-0 | 91.6167 | 94.37 | 50.4 | 25.1 | 90.8 | 2800 | 194.06 | 70.56 | 35.2 | 109 | 1037 | 122.9 | 177.9 | 187.5 | 1.2 | 111.2 | 413.4 | 436.4 | 5053.2 | 4.7422 | 1.7742
SWRI | 96-1-210588-0 | 91.6333 | 94.37 | 50.2 | 25.1 | 90.4 | 2800 | 193.98 | 70.53 | 35.1 | 109 | 1036 | 122.8 | 177.8 | 187.4 | 1.2 | 110.8 | 415 | 437.7 | 5043.6 | 3.9531 | 1.7742
SWRI | 96-1-210588-0 | 91.65 | 94.36 | 50 | 25 | 90.2 | 2800 | 193.93 | 70.56 | 35.1 | 109 | 1035.6 | 122.7 | 177.6 | 187.3 | 1.2 | 111 | 413.3 | 436.2 | 5047.9 | 4.8281 | 1.7742
SWRI | 96-1-210588-0 | 91.6667 | 94.36 | 49.9 | 24.9 | 90.7 | 2800 | 194.04 | 70.49 | 35.1 | 108.9 | 1037.1 | 122.5 | 177.8 | 187.5 | 1.2 | 109 | 415.3 | 437.9 | 5044.4 | 4.3047 | 1.7742
SWRI | 96-1-210588-0 | 91.6833 | 94.36 | 49.9 | 24.9 | 90.7 | 2800 | 194 | 70.53 | 35 | 108.9 | 1036.9 | 122.7 | 177.7 | 187.3 | 1.2 | 108.8 | 415.4 | 438.1 | 5036.4 | 3.9531 | 1.7742
SWRI | 96-1-210588-0 | 91.7 | 94.35 | 49.9 | 24.7 | 90.3 | 2800 | 194.07 | 70.5 | 35 | 108.9 | 1036.6 | 122.7 | 177.8 | 187.4 | 1.2 | 111.2 | 414.2 | 437.2 | 5044.9 | 4.6953 | 1.7742
SWRI | 96-1-210588-0 | 91.7167 | 94.36 | 49.9 | 24.9 | 90.4 | 2800 | 193.87 | 70.51 | 35 | 108.9 | 1036 | 122.6 | 177.5 | 187.1 | 1.2 | 107.6 | 414.7 | 437.6 | 5039.7 | 4.0859 | 1.7742
SWRI | 96-1-210588-0 | 91.7333 | 94.34 | 49.9 | 25.1 | 90.9 | 2800 | 193.99 | 70.47 | 35 | 108.9 | 1038.1 | 122.6 | 177.8 | 187.4 | 1.2 | 109.6 | 413.9 | 436.7 | 5042.6 | 3.9062 | 1.7742
SWRI | 96-1-210588-0 | 91.75 | 94.35 | 50 | 25.2 | 90.4 | 2800 | 194 | 70.47 | 35 | 109 | 1036.5 | 122.7 | 177.7 | 187.4 | 1.2 | 108.6 | 414.2 | 437.2 | 5047.1 | 4.3672 | 1.7742
SWRI | 96-1-210588-0 | 91.7667 | 94.34 | 50 | 25.1 | 90.2 | 2800 | 194.09 | 70.53 | 35 | 108.9 | 1036.5 | 122.7 | 177.9 | 187.5 | 1.2 | 110.7 | 414.8 | 437.4 | 5043 | 3.8438 | 1.7742
SWRI | 96-1-210588-0 | 91.7833 | 94.34 | 50 | 25.2 | 90.7 | 2799 | 194.05 | 70.49 | 35 | 109 | 1037.5 | 122.6 | 178 | 187.7 | 1.2 | 109.3 | 414.6 | 437.7 | 5040.8 | 4.125 | 1.7742
SWRI | 96-1-210588-0 | 91.8 | 94.34 | 50.1 | 25.3 | 90.8 | 2800 | 193.98 | 70.5 | 35 | 109 | 1035.4 | 122.8 | 177.5 | 187.2 | 1.2 | 107.4 | 414.2 | 437.3 | 5041.9 | 4.9219 | 1.7742
SWRI | 96-1-210588-0 | 91.8167 | 94.34 | 50.1 | 25.2 | 90.3 | 2800 | 194.09 | 70.48 | 35 | 109 | 1037.3 | 122.7 | 178 | 187.6 | 1.2 | 111.1 | 413.8 | 436.7 | 5043.1 | 4.7188 | 1.7742
SWRI | 96-1-210588-0 | 91.8333 | 94.34 | 50.1 | 25 | 90.3 | 2800 | 193.92 | 70.49 | 35 | 109 | 1036 | 122.6 | 177.6 | 187.2 | 1.2 | 109.3 | 414.5 | 437.3 | 5046.6 | 4.1719 | 1.7742
SWRI | 96-1-210588-0 | 91.85 | 94.34 | 50.1 | 24.9 | 90.8 | 2800 | 193.96 | 70.54 | 35 | 109 | 1035.8 | 122.8 | 177.7 | 187.3 | 1.2 | 111.1 | 415.6 | 437.9 | 5050.7 | 4.875 | 1.7742
SWRI | 96-1-210588-0 | 91.8667 | 94.34 | 50.1 | 25 | 90.5 | 2799 | 193.93 | 70.53 | 35 | 109 | 1036.7 | 122.7 | 177.9 | 187.5 | 1.2 | 111 | 414.6 | 437.2 | 5045.4 | 4.6797 | 1.7742
SWRI | 96-1-210588-0 | 91.8833 | 94.34 | 50.1 | 25.1 | 90.2 | 2800 | 193.88 | 70.55 | 35 | 109 | 1035.8 | 122.7 | 177.7 | 187.3 | 1.2 | 105.6 | 414.4 | 437.3 | 5042.9 | 3.9766 | 1.7742
SWRI | 96-1-210588-0 | 91.9 | 94.34 | 50.2 | 25.1 | 90.6 | 2800 | 193.99 | 70.52 | 35 | 109 | 1036.5 | 122.7 | 177.9 | 187.5 | 1.1 | 109.1 | 414 | 436.8 | 5034.6 | 3.9922 | 1.7742
SWRI | 96-1-210588-0 | 91.9167 | 94.33 | 50.1 | 25.1 | 90.8 | 2800 | 194.05 | 70.46 | 35 | 109 | 1037.5 | 122.7 | 177.8 | 187.5 | 1.2 | 111.4 | 414.3 | 436.9 | 5033.8 | 4.0859 | 1.7742
SWRI | 96-1-210588-0 | 91.9333 | 94.33 | 50.1 | 25 | 90.3 | 2800 | 193.98 | 70.52 | 35 | 109 | 1036.4 | 122.8 | 177.7 | 187.4 | 1.2 | 111.2 | 413.8 | 436.8 | 5031 | 4.7422 | 1.7742
SWRI | 96-1-210588-0 | 91.95 | 94.33 | 50.1 | 25.1 | 90.3 | 2800 | 194.06 | 70.45 | 35 | 109 | 1037.9 | 122.8 | 177.8 | 187.4 | 1.2 | 111.4 | 413.9 | 436.4 | 5036.4 | 4.6797 | 1.7742
SWRI | 96-1-210588-0 | 91.9667 | 94.34 | 50.1 | 25.1 | 90.6 | 2800 | 193.98 | 70.47 | 35 | 109 | 1037.3 | 122.7 | 177.7 | 187.3 | 1.2 | 111.2 | 415 | 437.5 | 5042.3 | 3.9531 | 1.7742
SWRI | 96-1-210588-0 | 91.9833 | 94.33 | 49.9 | 24.7 | 90.7 | 2800 | 193.98 | 70.57 | 35 | 109.1 | 1035.6 | 122.8 | 177.7 | 187.3 | 1.2 | 107.6 | 414.9 | 437.5 | 5028.4 | 4.2812 | 1.7742
SWRI | 96-1-210588-0 | 92 | 94.34 | 49.8 | 24.6 | 90.5 | 2799 | 193.97 | 70.48 | 35 | 109.1 | 1036.6 | 122.8 | 177.7 | 187.3 | 1.2 | 111 | 414.4 | 437.1 | 5032.7 | 4.3281 | 1.7742
SWRI | 96-1-210588-0 | 92.0167 | 94.33 | 49.8 | 24.6 | 90.3 | 2801 | 194.07 | 70.49 | 35 | 109 | 1036.6 | 122.7 | 177.7 | 187.3 | 1.2 | 114.9 | 414.5 | 437.2 | 5032.3 | 4.1484 | 1.7742
SWRI | 96-1-210588-0 | 92.0333 | 94.32 | 49.8 | 24.7 | 90.4 | 2800 | 194.01 | 70.49 | 35 | 109 | 1036.8 | 122.8 | 177.8 | 187.4 | 1.2 | 115 | 415.7 | 438.7 | 5038.5 | 4.6953 | 1.7742
SWRI | 96-1-210588-0 | 92.05 | 94.32 | 49.8 | 24.9 | 90.7 | 2800 | 194.01 | 70.52 | 35 | 109 | 1036.7 | 122.7 | 177.7 | 187.3 | 1.1 | 105.7 | 414.8 | 437.3 | 5036.3 | 4.1016 | 1.7742
SWRI | 96-1-210588-0 | 92.0667 | 94.31 | 49.9 | 24.9 | 90.6 | 2800 | 194.15 | 70.51 | 35 | 109.1 | 1038.1 | 122.7 | 178.1 | 187.7 | 1.1 | 109.1 | 413.9 | 436.5 | 5026.3 | 4.875 | 1.7742
SWRI | 96-1-210588-0 | 92.0833 | 94.3 | 49.9 | 25 | 90.3 | 2800 | 194.05 | 70.45 | 35 | 109 | 1037.9 | 122.7 | 177.9 | 187.6 | 1.2 | 108.3 | 414.2 | 437.3 | 5030.4 | 4.4141 | 1.7742
SWRI | 96-1-210588-0 | 92.1 | 94.3 | 49.9 | 25.2 | 90.4 | 2801 | 193.89 | 70.58 | 35.1 | 109 | 1035.6 | 122.7 | 177.6 | 187.3 | 1.1 | 107.2 | 414.3 | 437 | 5023.9 | 4.2188 | 1.7742
SWRI | 96-1-210588-0 | 92.1167 | 94.31 | 49.9 | 25.1 | 90.8 | 2800 | 194.04 | 70.53 | 35.1 | 109 | 1037.1 | 122.7 | 177.8 | 187.5 | 1.2 | 109.8 | 414.1 | 436.6 | 5016.6 | 4.1953 | 1.7742
SWRI | 96-1-210588-0 | 92.1333 | 94.32 | 49.8 | 24.7 | 90.5 | 2800 | 194.21 | 70.31 | 35.1 | 109 | 1039.2 | 122.6 | 178 | 187.6 | 1.2 | 112.3 | 415.3 | 437.7 | 5031.2 | 4.125 | 1.7742
SWRI | 96-1-210588-0 | 92.15 | 94.32 | 49.8 | 24.5 | 90.2 | 2800 | 194.03 | 70.51 | 35.1 | 109 | 1036.7 | 122.8 | 177.6 | 187.2 | 1.2 | 111.1 | 415.7 | 438 | 5034 | 4.3047 | 1.7742
SWRI | 96-1-210588-0 | 92.1667 | 94.31 | 49.7 | 24.5 | 90.6 | 2800 | 194.07 | 70.49 | 35 | 109 | 1036.8 | 122.6 | 177.7 | 187.4 | 1.2 | 109 | 414.2 | 437.2 | 5031.5 | 4.8516 | 1.7742
SWRI | 96-1-210588-0 | 92.1833 | 94.32 | 49.8 | 24.7 | 90.8 | 2800 | 193.85 | 70.48 | 35 | 109 | 1037.1 | 122.7 | 177.5 | 187.2 | 1.2 | 110.9 | 414.4 | 437.2 | 5031.9 | 4.9375 | 1.7742
SWRI | 96-1-210588-0 | 92.2 | 94.3 | 49.8 | 24.9 | 90.4 | 2799 | 193.92 | 70.54 | 35 | 109 | 1036.9 | 122.7 | 177.8 | 187.5 | 1.2 | 109.2 | 413 | 436.2 | 5023.3 | 4.7656 | 1.7742
SWRI | 96-1-210588-0 | 92.2167 | 94.31 | 49.8 | 24.9 | 90.2 | 2800 | 194.04 | 70.5 | 35.1 | 109 | 1036.6 | 122.7 | 177.8 | 187.4 | 1.1 | 111 | 413.7 | 436.6 | 5021 | 4.7188 | 1.7742
SWRI | 96-1-210588-0 | 92.2333 | 94.32 | 49.8 | 24.9 | 90.6 | 2800 | 193.8 | 70.48 | 35.1 | 109 | 1036.4 | 122.7 | 177.3 | 186.9 | 1.1 | 110.3 | 414.2 | 436.8 | 5018.5 | 4.8281 | 1.7742
SWRI | 96-1-210588-0 | 92.25 | 94.3 | 49.8 | 24.9 | 90.8 | 2800 | 193.86 | 70.53 | 35.1 | 109 | 1036.7 | 122.7 | 177.6 | 187.3 | 1.1 | 107.2 | 413.1 | 436 | 5026.8 | 4.9609 | 1.7742
SWRI | 96-1-210588-0 | 92.2667 | 94.31 | 49.8 | 24.9 | 90.3 | 2800 | 194.14 | 70.5 | 35.1 | 109 | 1038 | 122.7 | 177.9 | 187.6 | 1.2 | 108.9 | 413.7 | 436.7 | 5021.7 | 4.8516 | 1.7742
SWRI | 96-1-210588-0 | 92.2833 | 94.3 | 49.8 | 24.9 | 90.3 | 2800 | 193.96 | 70.52 | 35.1 | 109 | 1036.2 | 122.7 | 177.8 | 187.4 | 1.1 | 110.9 | 414.7 | 437.7 | 5023.1 | 4.875 | 1.7742
SWRI | 96-1-210588-0 | 92.3 | 94.3 | 49.8 | 25.1 | 90.7 | 2800 | 193.95 | 70.51 | 35.1 | 109 | 1037.1 | 122.8 | 177.7 | 187.4 | 1.2 | 111 | 414.9 | 437.8 | 5023.5 | 4.6797 | 1.7742
SWRI | 96-1-210588-0 | 92.3167 | 94.31 | 49.8 | 25.3 | 90.6 | 2800 | 193.88 | 70.48 | 35.1 | 109 | 1037.2 | 122.7 | 177.7 | 187.3 | 1.1 | 111 | 414.4 | 437 | 5015.4 | 4.1016 | 1.7742
SWRI | 96-1-210588-0 | 92.3333 | 94.3 | 49.8 | 25.2 | 90.3 | 2800 | 194.1 | 70.46 | 35 | 109 | 1037.3 | 122.7 | 177.8 | 187.5 | 1.2 | 112.8 | 414.7 | 437.6 | 5015.7 | 4.1016 | 1.7742
SWRI | 96-1-210588-0 | 92.35 | 94.29 | 49.8 | 25.2 | 90.4 | 2800 | 194.06 | 70.49 | 35 | 109 | 1036.6 | 122.7 | 177.8 | 187.5 | 1.2 | 112.5 | 414.8 | 437.6 | 5020.8 | 4.1719 | 1.7742
SWRI | 96-1-210588-0 | 92.3667 | 94.3 | 49.8 | 25.1 | 90.7 | 2800 | 193.93 | 70.6 | 35.1 | 109 | 1036.2 | 122.7 | 177.8 | 187.4 | 1.2 | 110.5 | 415.3 | 438 | 5020.7 | 4.7188 | 1.7742
SWRI | 96-1-210588-0 | 92.3833 | 94.3 | 49.8 | 24.9 | 90.6 | 2799 | 194.08 | 70.46 | 35 | 109 | 1037.3 | 122.7 | 177.9 | 187.5 | 1.2 | 110.7 | 414.4 | 437 | 5021.4 | 3.7734 | 1.7742
SWRI | 96-1-210588-0 | 92.4 | 94.3 | 49.7 | 24.8 | 90.3 | 2801 | 194.1 | 70.48 | 35 | 109 | 1036.8 | 122.7 | 177.7 | 187.3 | 1.1 | 107.4 | 414.3 | 437 | 5019.6 | 4.0859 | 1.7742
SWRI | 96-1-210588-0 | 92.4167 | 94.3 | 49.7 | 24.7 | 90.4 | 2800 | 194.1 | 70.5 | 34.9 | 109 | 1037.2 | 122.7 | 177.8 | 187.5 | 1.1 | 114.9 | 415.9 | 438.5 | 5016.8 | 3.9531 | 1.7742
SWRI | 96-1-210588-0 | 92.4333 | 94.3 | 49.7 | 24.9 | 90.8 | 2800 | 193.95 | 70.5 | 34.9 | 109 | 1036.8 | 122.6 | 177.7 | 187.4 | 1.2 | 113.1 | 414.7 | 437.4 | 5016.4 | 3.9297 | 1.7742
SWRI | 96-1-210588-0 | 92.45 | 94.29 | 49.8 | 25 | 90.6 | 2800 | 193.95 | 70.51 | 34.9 | 109.1 | 1036.8 | 122.7 | 177.7 | 187.3 | 1.2 | 116.7 | 414.6 | 437.3 | 5020.3 | 4.9375 | 1.7742
SWRI | 96-1-210588-0 | 92.4667 | 94.29 | 49.8 | 24.9 | 90.2 | 2799 | 194.11 | 70.46 | 34.9 | 109 | 1037.8 | 122.7 | 178 | 187.6 | 1.2 | 114.9 | 415.3 | 437.7 | 5013.5 | 4.125 | 1.7742
SWRI | 96-1-210588-0 | 92.4833 | 94.28 | 49.8 | 25 | 90.5 | 2799 | 194.09 | 70.51 | 34.9 | 109 | 1038.4 | 122.6 | 178.1 | 187.7 | 1.2 | 113.2 | 415.1 | 438 | 5016.4 | 3.9297 | 1.7742
SWRI | 96-1-210588-0 | 92.5 | 94.29 | 49.8 | 24.9 | 90.8 | 2800 | 194 | 70.55 | 34.9 | 109.1 | 1035.9 | 122.7 | 177.7 | 187.4 | 1.2 | 113.1 | 415.1 | 438 | 5014 | 4.1953 | 1.7742
SWRI | 96-1-210588-0 | 92.5167 | 94.29 | 49.8 | 24.9 | 90.4 | 2800 | 193.99 | 70.46 | 34.9 | 109.1 | 1037.1 | 122.7 | 177.8 | 187.4 | 1.2 | 114.6 | 414.8 | 437.8 | 5015 | 4.2188 | 1.7742
SWRI | 96-1-210588-0 | 92.5333 | 94.29 | 49.8 | 24.9 | 90.2 | 2800 | 193.98 | 70.5 | 34.9 | 109 | 1037 | 122.8 | 177.6 | 187.2 | 1.2 | 113.3 | 415.1 | 437.7 | 5019.2 | 4.1719 | 1.7742
SWRI | 96-1-210588-0 | 92.55 | 94.28 | 49.8 | 24.7 | 90.6 | 2801 | 194.09 | 70.52 | 34.9 | 108.9 | 1036.9 | 122.7 | 177.8 | 187.5 | 1.2 | 110.9 | 413.6 | 436.9 | 5003.9 | 4.3281 | 1.7742
SWRI | 96-1-210588-0 | 92.5667 | 94.29 | 49.9 | 24.9 | 90.8 | 2800 | 194 | 70.45 | 34.9 | 109.1 | 1037.8 | 122.7 | 177.7 | 187.4 | 1.2 | 113.1 | 414.4 | 437.1 | 5008.8 | 3.9531 | 1.7742
SWRI | 96-1-210588-0 | 92.5833 | 94.28 | 50 | 25 | 90.4 | 2801 | 193.94 | 70.55 | 35 | 109 | 1036.8 | 122.7 | 177.7 | 187.3 | 1.2 | 114.8 | 414.4 | 437.1 | 5006.3 | 4.6797 | 1.7742
SWRI | 96-1-210588-0 | 92.6 | 94.28 | 50.1 | 25.1 | 90.2 | 2800 | 194.01 | 70.51 | 35 | 109 | 1036.8 | 122.8 | 177.8 | 187.4 | 1.2 | 111.3 | 415.4 | 437.8 | 5007 | 4.0859 | 1.7742
SWRI | 96-1-210588-0 | 92.6167 | 94.27 | 50.1 | 25.2 | 90.6 | 2800 | 193.94 | 70.51 | 35 | 109 | 1036.9 | 122.7 | 177.8 | 187.5 | 1.1 | 114.5 | 414.5 | 437.1 | 5015.3 | 3.7969 | 1.7742
SWRI | 96-1-210588-0 | 92.6333 | 94.27 | 50.2 | 25.3 | 90.8 | 2800 | 193.99 | 70.55 | 35.1 | 109.1 | 1036.8 | 122.7 | 177.8 | 187.5 | 1.1 | 109.6 | 415.4 | 438.1 | 5011.9 | 4.1016 | 1.7742
SWRI | 96-1-210588-0 | 92.65 | 94.28 | 50.1 | 25.1 | 90.3 | 2800 | 194.06 | 70.49 | 35 | 109.1 | 1037.3 | 122.8 | 177.8 | 187.4 | 1.1 | 108.9 | 414.1 | 436.9 | 5015.4 | 4.9844 | 1.7742
SWRI | 96-1-210588-0 | 92.6667 | 94.28 | 50.1 | 25.1 | 90.3 | 2800 | 194 | 70.47 | 35.1 | 109 | 1037.8 | 122.6 | 177.7 | 187.4 | 1.1 | 113 | 415.3 | 438 | 5017.4 | 3.7734 | 1.7742
SWRI | 96-1-210588-0 | 92.6833 | 94.27 | 50.2 | 25.2 | 90.8 | 2800 | 193.87 | 70.56 | 35.1 | 109 | 1036.6 | 122.7 | 177.7 | 187.3 | 1.2 | 109.1 | 414.4 | 436.9 | 5002.1 | 4.8984 | 1.7742
SWRI | 96-1-210588-0 | 92.7 | 94.26 | 50.2 | 25.3 | 90.6 | 2801 | 194.08 | 70.46 | 35.1 | 109.1 | 1037.8 | 122.7 | 177.9 | 187.6 | 1.2 | 114.3 | 414.2 | 437.2 | 5002.6 | 3.8438 | 1.7742
SWRI | 96-1-210588-0 | 92.7167 | 94.26 | 50.2 | 25.3 | 90.3 | 2801 | 194.06 | 70.46 | 35.1 | 109 | 1037.3 | 122.7 | 177.8 | 187.5 | 1.1 | 113.7 | 414.8 | 437.3 | 5008.8 | 3.8438 | 1.7742
SWRI | 96-1-210588-0 | 92.7333 | 94.26 | 50.1 | 25 | 90.3 | 2800 | 194.07 | 70.5 | 35.1 | 109 | 1037.2 | 122.7 | 177.8 | 187.5 | 1.1 | 113 | 413.4 | 436.6 | 5012.7 | 3.9766 | 1.7742
SWRI | 96-1-210588-0 | 92.75 | 94.25 | 50.1 | 25 | 90.7 | 2801 | 194.05 | 70.46 | 35.1 | 109 | 1036.2 | 122.6 | 177.7 | 187.4 | 1.2 | 111.8 | 414.3 | 437.2 | 5005.7 | 4.7422 | 1.7742
SWRI | 96-1-210588-0 | 92.7667 | 94.25 | 50.2 | 25.3 | 90.6 | 2800 | 193.91 | 70.52 | 35.1 | 109 | 1036.6 | 122.8 | 177.9 | 187.5 | 1.2 | 114.9 | 415 | 437.4 | 5006.6 | 4.4141 | 1.7742
SWRI | 96-1-210588-0 | 92.7833 | 94.25 | 50.2 | 25.5 | 90.3 | 2800 | 193.99 | 70.49 | 35.1 | 109.1 | 1037.4 | 122.8 | 177.7 | 187.3 | 1.2 | 113 | 414.5 | 437 | 5004.6 | 3.9531 | 1.7742
SWRI | 96-1-210588-0 | 92.8 | 94.24 | 50.3 | 25.6 | 90.4 | 2800 | 193.85 | 70.49 | 35.1 | 109 | 1036.6 | 122.7 | 177.8 | 187.4 | 1.2 | 113 | 414.3 | 437.1 | 4994.6 | 4.6953 | 1.7742
SWRI | 96-1-210588-0 | 92.8167 | 94.26 | 50.3 | 25.6 | 90.7 | 2800 | 194.01 | 70.51 | 35.2 | 109 | 1036.8 | 122.8 | 177.9 | 187.6 | 1.2 | 112.1 | 414.7 | 437.2 | 4995.5 | 4.1016 | 1.7742
SWRI | 96-1-210588-0 | 92.8333 | 94.25 | 50.3 | 25.6 | 90.6 | 2800 | 194.08 | 70.53 | 35.2 | 109.1 | 1036.8 | 122.8 | 178 | 187.7 | 1.1 | 111.3 | 414.4 | 437.1 | 4998.3 | 4.7188 | 1.7742
SWRI | 96-1-210588-0 | 92.85 | 94.25 | 50.2 | 25.1 | 90.3 | 2800 | 194.12 | 70.45 | 35.1 | 109 | 1038.2 | 122.7 | 177.8 | 187.5 | 1.1 | 113.1 | 414.5 | 437.2 | 5000.3 | 4.9375 | 1.7742
SWRI | 96-1-210588-0 | 92.8667 | 94.26 | 50.1 | 24.8 | 90.6 | 2800 | 194.05 | 70.51 | 35.1 | 109.1 | 1037.3 | 122.7 | 177.8 | 187.5 | 1.2 | 116 | 413.4 | 436.1 | 4996.4 | 4.1953 | 1.7742
SWRI | 96-1-210588-0 | 92.8833 | 94.26 | 50.1 | 24.7 | 90.7 | 2800 | 194.17 | 70.5 | 35.1 | 109.1 | 1037.4 | 122.7 | 178 | 187.6 | 1.2 | 117 | 413.6 | 436.6 | 4999.8 | 4.1719 | 1.7742
SWRI | 96-1-210588-0 | 92.9 | 94.26 | 50.1 | 24.7 | 90.3 | 2800 | 193.94 | 70.5 | 35.1 | 109 | 1037.2 | 122.8 | 177.7 | 187.3 | 1.2 | 115.4 | 414.1 | 437.3 | 5010.1 | 4.2188 | 1.7742
SWRI | 96-1-210588-0 | 92.9167 | 94.26 | 50.1 | 24.7 | 90.4 | 2800 | 194.06 | 70.49 | 35.1 | 108.9 | 1037.8 | 122.6 | 177.9 | 187.6 | 1.2 | 115 | 414 | 436.6 | 5003 | 4.875 | 1.7742
SWRI | 96-1-210588-0 | 92.9333 | 94.27 | 50.1 | 24.6 | 90.8 | 2801 | 193.89 | 70.61 | 35 | 109 | 1035.6 | 122.8 | 177.6 | 187.2 | 1.2 | 115 | 414.3 | 437.2 | 5001.2 | 3.7734 | 1.7742
SWRI | 96-1-210588-0 | 92.95 | 94.27 | 50 | 24.6 | 90.5 | 2800 | 193.89 | 70.54 | 35 | 109 | 1036.5 | 122.8 | 177.6 | 187.3 | 1.2 | 113.6 | 413.5 | 436.4 | 4992.3 | 3.8672 | 1.7742
SWRI | 96-1-210588-0 | 92.9667 | 94.26 | 50 | 24.6 | 90.2 | 2800 | 194.06 | 70.48 | 35 | 109 | 1037.7 | 122.8 | 177.8 | 187.4 | 1.2 | 117 | 415.1 | 437.6 | 4992.6 | 4.7188 | 1.7742
SWRI | 96-1-210588-0 | 92.9833 | 94.25 | 50 | 24.6 | 90.5 | 2800 | 194.08 | 70.53 | 35 | 109 | 1037.2 | 122.8 | 177.8 | 187.5 | 1.1 | 113 | 413.9 | 436.8 | 5003.9 | 4.9219 | 1.7742
SWRI | 96-1-210588-0 | 93 | 94.25 | 50 | 24.7 | 90.8 | 2800 | 194.1 | 70.5 | 35 | 109 | 1037.7 | 122.8 | 177.9 | 187.6 | 1.1 | 111.5 | 415.4 | 437.9 | 4999.7 | 3.8828 | 1.7742
SWRI | 96-1-210588-0 | 93.0167 | 94.25 | 50.1 | 24.9 | 90.4 | 2800 | 193.94 | 70.47 | 35 | 109 | 1037.8 | 122.8 | 177.8 | 187.5 | 1.2 | 120.7 | 413.4 | 436.4 | 5000.9 | 4.125 | 1.7742
SWRI | 96-1-210588-0 | 93.0333 | 94.25 | 50.1 | 25 | 90.2 | 2800 | 194.04 | 70.48 | 35 | 109 | 1037 | 122.7 | 177.8 | 187.4 | 1.2 | 114.8 | 415.1 | 437.8 | 4995.3 | 4.1016 | 1.7742
SWRI | 96-1-210588-0 | 93.05 | 94.26 | 50 | 24.8 | 90.6 | 2801 | 194.1 | 70.53 | 35 | 108.9 | 1037.8 | 122.7 | 177.8 | 187.5 | 1.1 | 115 | 414.8 | 437.7 | 4990.9 | 4.8281 | 1.7742
SWRI | 96-1-210588-0 | 93.0667 | 94.26 | 50 | 24.4 | 90.8 | 2801 | 194.06 | 70.51 | 35 | 109 | 1037.4 | 122.7 | 177.8 | 187.4 | 1.1 | 113.1 | 414.1 | 437 | 4992.2 | 4.1953 | 1.7742
SWRI | 96-1-210588-0 | 93.0833 | 94.27 | 49.9 | 24.3 | 90.4 | 2800 | 194.09 | 70.53 | 34.9 | 109 | 1037.3 | 122.8 | 177.8 | 187.5 | 1.2 | 115 | 413.9 | 436.6 | 4993.9 | 4.7656 | 1.7742
SWRI | 96-1-210588-0 | 93.1 | 94.27 | 49.9 | 24.4 | 90.2 | 2800 | 194.02 | 70.5 | 34.9 | 109 | 1037.5 | 122.7 | 177.7 | 187.4 | 1.1 | 114.8 | 414.8 | 437.5 | 4997.8 | 4.6797 | 1.7742
SWRI | 96-1-210588-0 | 93.1167 | 94.26 | 49.9 | 24.6 | 90.6 | 2800 | 193.86 | 70.52 | 34.9 | 109 | 1036.5 | 122.6 | 177.5 | 187.1 | 1.1 | 114.9 | 414.2 | 437.2 | 4997.5 | 4.0625 | 1.7742
SWRI | 96-1-210588-0 | 93.1333 | 94.26 | 49.9 | 24.8 | 90.8 | 2800 | 193.98 | 70.51 | 34.9 | 109 | 1037.4 | 122.6 | 177.8 | 187.5 | 1.1 | 111.1 | 414.5 | 437 | 4994.8 | 3.7734 | 1.7742
SWRI | 96-1-210588-0 | 93.15 | 94.27 | 50 | 24.9 | 90.4 | 2800 | 193.87 | 70.49 | 34.9 | 109 | 1037.3 | 122.7 | 177.6 | 187.2 | 1.1 | 111 | 414.6 | 436.8 | 4997.7 | 4.875 | 1.7742
SWRI | 96-1-210588-0 | 93.1667 | 94.26 | 50 | 25.1 | 90.2 | 2799 | 193.88 | 70.54 | 35 | 109 | 1036.9 | 122.7 | 177.7 | 187.4 | 1.1 | 113.1 | 414.3 | 437.5 | 4997.4 | 3.7969 | 1.7742
SWRI | 96-1-210588-0 | 93.1833 | 94.24 | 50.1 | 25.2 | 90.6 | 2800 | 193.96 | 70.49 | 35 | 109 | 1037.3 | 122.7 | 177.8 | 187.5 | 1.2 | 115.2 | 415 | 437.4 | 4993.6 | 4.1016 | 1.7742
SWRI | 96-1-210588-0 | 93.2 | 94.25 | 50.1 | 25.2 | 90.7 | 2800 | 193.91 | 70.48 | 34.9 | 109 | 1037.6 | 122.7 | 177.8 | 187.4 | 1.1 | 113.3 | 414.8 | 437.3 | 4989 | 3.9531 | 1.7742
SWRI | 96-1-210588-0 | 93.2167 | 94.24 | 50.1 | 25.2 | 90.4 | 2799 | 193.83 | 70.55 | 34.9 | 109 | 1037.3 | 122.8 | 177.7 | 187.4 | 1.1 | 114.7 | 414.5 | 437.1 | 4990.7 | 4.125 | 1.7742
SWRI | 96-1-210588-0 | 93.2333 | 94.24 | 50.1 | 25.3 | 90.2 | 2801 | 193.98 | 70.55 | 34.9 | 109 | 1036.5 | 122.7 | 177.8 | 187.5 | 1.1 | 114.6 | 414.7 | 437.3 | 4990.7 | 4.6953 | 1.7742
SWRI | 96-1-210588-0 | 93.25 | 94.24 | 50 | 25.1 | 90.7 | 2801 | 194.11 | 70.47 | 34.9 | 108.9 | 1038.1 | 122.7 | 177.9 | 187.5 | 1.1 | 112.9 | 414.1 | 436.6 | 4989 | 3.9766 | 1.7742
SWRI | 96-1-210588-0 | 93.2667 | 94.24 | 50.1 | 25.2 | 90.7 | 2800 | 193.95 | 70.49 | 34.9 | 109 | 1037 | 122.8 | 177.7 | 187.4 | 1.2 | 116.9 | 415.4 | 437.9 | 4986.5 | 4.3281 | 1.7742
SWRI | 96-1-210588-0 | 93.2833 | 94.23 | 50.1 | 25.4 | 90.4 | 2800 | 193.99 | 70.51 | 34.9 | 109 | 1037.2 | 122.7 | 177.9 | 187.5 | 1.2 | 113 | 414.4 | 436.8 | 4985.8 | 4.3047 | 1.7742
SWRI | 96-1-210588-0 | 93.3 | 94.24 | 50.1 | 25.5 | 90.3 | 2799 | 194.01 | 70.45 | 34.9 | 109 | 1038.5 | 122.7 | 178 | 187.6 | 1.2 | 114.8 | 414 | 437.2 | 4991.3 | 4.1719 | 1.7742
SWRI | 96-1-210588-0 | 93.3167 | 94.24 | 50.2 | 25.5 | 90.7 | 2800 | 193.97 | 70.47 | 34.9 | 109 | 1037.5 | 122.7 | 177.8 | 187.4 | 1.1 | 114.8 | 415 | 437.7 | 4984.9 | 4.8047 | 1.7742
SWRI | 96-1-210588-0 | 93.3333 | 94.24 | 50.1 | 25 | 90.7 | 2800 | 194.08 | 70.51 | 34.9 | 109.1 | 1037.5 | 122.7 | 177.8 | 187.5 | 1.1 | 111.1 | 413.9 | 437.1 | 4993.7 | 3.9297 | 1.7742
SWRI | 96-1-210588-0 | 93.35 | 94.25 | 50 | 24.6 | 90.3 | 2799 | 194.08 | 70.47 | 34.9 | 109.1 | 1038.2 | 122.9 | 177.8 | 187.4 | 1.1 | 115 | 414.3 | 436.6 | 4991.7 | 3.7734 | 1.7742
SWRI | 96-1-210588-0 | 93.3667 | 94.25 | 49.9 | 24.5 | 90.2 | 2799 | 194.02 | 70.53 | 34.9 | 109.1 | 1037.4 | 122.8 | 177.7 | 187.4 | 1.2 | 115.1 | 413.4 | 436.5 | 4987 | 4.0625 | 1.7742
SWRI | 96-1-210588-0 | 93.3833 | 94.23 | 49.9 | 24.6 | 90.7 | 2800 | 194.09 | 70.44 | 34.9 | 109 | 1038 | 122.7 | 177.9 | 187.5 | 1.1 | 113.2 | 414.9 | 437.7 | 4984.1 | 3.8672 | 1.7742
SWRI | 96-1-210588-0 | 93.4 | 94.22 | 49.9 | 24.9 | 90.7 | 2800 | 193.98 | 70.48 | 34.9 | 109.1 | 1037.8 | 122.8 | 177.7 | 187.4 | 1.1 | 116.2 | 413.9 | 436.5 | 4987 | 3.9531 | 1.7742
SWRI | 96-1-210588-0 | 93.4167 | 94.23 | 49.9 | 24.8 | 90.2 | 2800 | 194.02 | 70.45 | 34.9 | 109 | 1038 | 122.8 | 177.9 | 187.5 | 1.1 | 115 | 414.4 | 437.4 | 4985.5 | 4.8516 | 1.7742
SWRI | 96-1-210588-0 | 93.4333 | 94.23 | 50 | 24.9 | 90.4 | 2800 | 194.03 | 70.61 | 35 | 109 | 1036.9 | 122.7 | 177.9 | 187.5 | 1.1 | 117.9 | 413.8 | 437 | 4986.2 | 4.8281 | 1.7742
SWRI | 96-1-210588-0 | 93.45 | 94.24 | 50 | 24.9 | 90.7 | 2799 | 193.93 | 70.5 | 35 | 109 | 1037.6 | 122.8 | 177.7 | 187.3 | 1.2 | 121 | 415.3 | 438.1 | 4979.4 | 4.6953 | 1.7742
SWRI | 96-1-210588-0 | 93.4667 | 94.23 | 50 | 25 | 90.6 | 2800 | 193.94 | 70.5 | 35 | 109.1 | 1037 | 122.8 | 177.8 | 187.4 | 1.1 | 111.8 | 414.4 | 437.1 | 4983.7 | 4.3438 | 1.7742
SWRI | 96-1-210588-0 | 93.4833 | 94.23 | 50.1 | 25.2 | 90.3 | 2800 | 193.91 | 70.47 | 35 | 109 | 1037.6 | 122.8 | 177.7 | 187.4 | 1.1 | 113.9 | 414.7 | 437.4 | 4988.1 | 4.2344 | 1.7742
SWRI | 96-1-210588-0 | 93.5 | 94.22 | 50.1 | 25.4 | 90.4 | 2800 | 193.92 | 70.53 | 35 | 109 | 1037 | 122.8 | 177.9 | 187.5 | 1.2 | 117.1 | 415.1 | 438.1 | 4986.9 | 3.9531 | 1.7742
SWRI | 96-1-210588-0 | 93.5167 | 94.22 | 50.1 | 25.4 | 90.7 | 2800 | 193.96 | 70.49 | 35.1 | 109 | 1037.9 | 122.7 | 177.9 | 187.5 | 1.2 | 114.4 | 415.1 | 437.9 | 4978.6 | 4.1953 | 1.7742
SWRI | 96-1-210588-0 | 93.5333 | 94.23 | 50.2 | 25.6 | 90.6 | 2800 | 193.96 | 70.49 | 35.1 | 109 | 1037.3 | 122.8 | 177.8 | 187.4 | 1.2 | 115 | 413.9 | 436.7 | 4976.9 | 4.1953 | 1.7742
SWRI | 96-1-210588-0 | 93.55 | 94.23 | 50.2 | 25.5 | 90.3 | 2799 | 193.91 | 70.53 | 35.1 | 109 | 1037.4 | 122.8 | 177.8 | 187.4 | 1.2 | 115.8 | 414.1 | 437 | 4976.2 | 4.1953 | 1.7742
SWRI | 96-1-210588-0 | 93.5667 | 94.22 | 50.1 | 25.3 | 90.4 | 2801 | 194.16 | 70.52 | 35.1 | 109.1 | 1037.2 | 122.7 | 177.9 | 187.5 | 1.2 | 116.9 | 414.7 | 437.5 | 4977.9 | 4.6953 | 1.7742
SWRI | 96-1-210588-0 | 93.5833 | 94.23 | 50.1 | 25 | 90.7 | 2800 | 194.07 | 70.49 | 35 | 109 | 1037 | 122.7 | 177.8 | 187.4 | 1.1 | 113.1 | 414.8 | 438 | 4980.9 | 4.3906 | 1.7742
SWRI | 96-1-210588-0 | 93.6 | 94.21 | 50.1 | 25.2 | 90.6 | 2800 | 194.06 | 70.5 | 35.1 | 109.1 | 1038.1 | 122.7 | 177.9 | 187.6 | 1.2 | 116.9 | 414.3 | 437 | 4972.3 | 4.7188 | 1.7742
SWRI | 96-1-210588-0 | 93.6167 | 94.22 | 50.2 | 25.4 | 90.2 | 2800 | 193.94 | 70.5 | 35.1 | 109.1 | 1036.8 | 122.8 | 177.9 | 187.5 | 1.2 | 115.1 | 413.9 | 437.2 | 4969.8 | 4.4141 | 1.7742
SWRI | 96-1-210588-0 | 93.6333 | 94.22 | 50.2 | 25.6 | 90.5 | 2800 | 193.91 | 70.51 | 35.1 | 109 | 1036.9 | 122.8 | 177.7 | 187.4 | 1.2 | 117 | 413.4 | 436.8 | 4970.2 | 4.2188 | 1.7742
SWRI | 96-1-210588-0 | 93.65 | 94.22 | 50.2 | 25.6 | 90.8 | 2800 | 193.98 | 70.48 | 35.2 | 109.1 | 1037.8 | 122.7 | 177.9 | 187.6 | 1.2 | 116.8 | 414.7 | 437.8 | 4978.5 | 4.9375 | 1.7742
SWRI | 96-1-210588-0 | 93.6667 | 94.22 | 50.2 | 25.5 | 90.4 | 2800 | 194.02 | 70.53 | 35.1 | 109.1 | 1036.6 | 122.8 | 177.9 | 187.5 | 1.1 | 111.2 | 413.8 | 436.7 | 4980.1 | 4.1953 | 1.7742
SWRI | 96-1-210588-0 | 93.6833 | 94.22 | 50.2 | 25.1 | 90.2 | 2800 | 194.09 | 70.47 | 35.1 | 109.1 | 1038.1 | 122.8 | 177.8 | 187.5 | 1.2 | 117.1 | 414.1 | 437.3 | 4979.1 | 4.6953 | 1.7742
SWRI | 96-1-210588-0 | 93.7 | 94.23 | 50.1 | 24.8 | 90.7 | 2800 | 194.12 | 70.51 | 35.1 | 109.1 | 1037.7 | 122.9 | 177.8 | 187.5 | 1.2 | 117.3 | 414.5 | 437 | 4973.2 | 4.1016 | 1.7742
SWRI | 96-1-210588-0 | 93.7167 | 94.23 | 50 | 24.5 | 90.6 | 2800 | 193.97 | 70.55 | 35.1 | 109.2 | 1037.1 | 122.9 | 177.6 | 187.2 | 1.2 | 116.7 | 414.5 | 436.8 | 4969.2 | 4.8984 | 1.7742
SWRI | 96-1-210588-0 | 93.7333 | 94.22 | 50 | 24.6 | 90.2 | 2800 | 194.03 | 70.5 | 35 | 109.2 | 1038.3 | 122.9 | 177.8 | 187.4 | 1.1 | 117.3 | 413.2 | 435.9 | 4975.2 | 3.9062 | 1.7742
SWRI | 96-1-210588-0 | 93.75 | 94.22 | 50 | 24.6 | 90.5 | 2800 | 194.01 | 70.49 | 35.1 | 109.2 | 1037.1 | 122.9 | 177.7 | 187.4 | 1.2 | 116.9 | 414.4 | 437.2 | 4978.9 | 4.8516 | 1.7742
SWRI | 96-1-210588-0 | 93.7667 | 94.22 | 50 | 24.5 | 90.8 | 2800 | 193.96 | 70.51 | 35.1 | 109.2 | 1037.2 | 122.9 | 177.7 | 187.4 | 1.2 | 116.8 | 414.5 | 437.3 | 4971.7 | 4.9844 | 1.7742
SWRI | 96-1-210588-0 | 93.7833 | 94.2 | 50.1 | 25 | 90.4 | 2800 | 194.05 | 70.52 | 35.1 | 109.2 | 1037.3 | 122.9 | 178 | 187.7 | 1.1 | 117.1 | 413.8 | 436.8 | 4974.3 | 4.9609 | 1.7742
SWRI | 96-1-210588-0 | 93.8 | 94.2 | 50.1 | 25.3 | 90.2 | 2800 | 193.96 | 70.5 | 35.1 | 109.1 | 1037.5 | 122.8 | 177.8 | 187.5 | 1.1 | 114.9 | 414.5 | 437 | 4974.8 | 3.9531 | 1.7742
SWRI | 96-1-210588-0 | 93.8167 | 94.2 | 50.2 | 25.6 | 90.7 | 2800 | 193.85 | 70.48 | 35.1 | 109.1 | 1037.2 | 122.8 | 177.7 | 187.3 | 1.2 | 119 | 415.3 | 438.2 | 4972.3 | 4.4375 | 1.7742
SWRI | 96-1-210588-0 | 93.8333 | 94.21 | 50.3 | 25.8 | 90.8 | 2800 | 193.84 | 70.58 | 35.1 | 109.1 | 1036.5 | 123 | 177.8 | 187.4 | 1.2 | 115.2 | 414.8 | 437.4 | 4969.4 | 4.2344 | 1.7742
SWRI | 96-1-210588-0 | 93.85 | 94.2 | 50.2 | 25.5 | 90.2 | 2800 | 194.15 | 70.47 | 35.2 | 109.1 | 1038.8 | 122.9 | 178 | 187.6 | 1.1 | 115 | 414.6 | 437.2 | 4967 | 4.0625 | 1.7742
SWRI | 96-1-210588-0 | 93.8667 | 94.19 | 50.1 | 25.3 | 90.4 | 2800 | 193.97 | 70.45 | 35.1 | 109 | 1038.1 | 122.8 | 177.7 | 187.4 | 1.2 | 114.9 | 414.6 | 437.2 | 4973.5 | 4.125 | 1.7742
SWRI | 96-1-210588-0 | 93.8833 | 94.19 | 50 | 25.6 | 90.9 | 2801 | 194.02 | 70.48 | 35.2 | 109 | 1037.2 | 122.9 | 177.8 | 187.4 | 1.2 | 113.5 | 414.2 | 436.6 | 4967.3 | 4.1953 | 1.7742
SWRI | 96-1-210588-0 | 93.9 | 94.18 | 50 | 25.8 | 90.4 | 2801 | 194.02 | 70.47 | 35.2 | 109.1 | 1037.2 | 122.8 | 177.8 | 187.4 | 1.1 | 117.4 | 415 | 437.5 | 4971.3 | 4.1484 | 1.7742
SWRI | 96-1-210588-0 | 93.9167 | 94.18 | 50 | 25.7 | 90.2 | 2800 | 194.01 | 70.51 | 35.1 | 109 | 1037.6 | 122.8 | 177.8 | 187.5 | 1.1 | 116.6 | 415.4 | 437.8 | 4970.4 | 3.7969 | 1.7742
SWRI | 96-1-210588-0 | 93.9333 | 94.18 | 50 | 25.7 | 90.7 | 2800 | 194.05 | 70.47 | 35.2 | 109 | 1038.2 | 122.8 | 178 | 187.6 | 1.2 | 114.9 | 414.1 | 436.6 | 4971.5 | 4.6953 | 1.7742
SWRI | 96-1-210588-0 | 93.95 | 94.18 | 50 | 25.8 | 90.8 | 2800 | 194.13 | 70.46 | 35.2 | 109.1 | 1038.9 | 122.8 | 178 | 187.6 | 1.1 | 117.7 | 413.8 | 436.7 | 4971.8 | 4.1953 | 1.7742
SWRI | 96-1-210588-0 | 93.9667 | 94.19 | 49.9 | 25.4 | 90.3 | 2800 | 193.99 | 70.49 | 35.1 | 109.1 | 1038.4 | 122.8 | 177.8 | 187.5 | 1.1 | 115.7 | 415.7 | 438.3 | 4979.1 | 4.2344 | 1.7742
SWRI | 96-1-210588-0 | 93.9833 | 94.19 | 49.9 | 25 | 90.3 | 2800 | 194.05 | 70.52 | 35.1 | 109.1 | 1038.1 | 122.8 | 177.7 | 187.4 | 1.1 | 115.8 | 414.8 | 437.4 | 4963.9 | 4.1484 | 1.7742
SWRI | 96-1-210588-0 | 94 | 94.19 | 49.8 | 24.8 | 90.8 | 2800 | 194.08 | 70.48 | 35 | 109.1 | 1038.4 | 122.7 | 177.7 | 187.4 | 1.2 | 117 | 414.7 | 437.8 | 4961.5 | 4.6797 | 1.7742
SWRI | 96-1-210588-0 | 94.0167 | 94.18 | 49.8 | 24.9 | 90.5 | 2799 | 194.05 | 70.46 | 35 | 109.1 | 1039.1 | 122.8 | 177.9 | 187.5 | 1.1 | 115.9 | 414.5 | 437.3 | 4968 | 4.9375 | 1.7742
SWRI | 96-1-210588-0 | 94.0333 | 94.19 | 49.8 | 25 | 90.2 | 2800 | 194 | 70.5 | 35 | 109.1 | 1037.6 | 122.8 | 177.7 | 187.3 | 1.2 | 115 | 414.9 | 437.6 | 4965.3 | 4.0859 | 1.7742
SWRI | 96-1-210588-0 | 94.05 | 94.18 | 49.8 | 24.9 | 90.5 | 2801 | 193.93 | 70.55 | 35 | 109 | 1037.3 | 122.9 | 177.6 | 187.3 | 1.2 | 116.9 | 414.4 | 437.1 | 4950 | 4.875 | 1.7742
SWRI | 96-1-210588-0 | 94.0667 | 94.17 | 49.9 | 25.1 | 90.8 | 2800 | 193.98 | 70.49 | 35 | 109 | 1038.6 | 122.8 | 177.9 | 187.6 | 1.2 | 113.9 | 415.1 | 437.5 | 4955.3 | 4.6953 | 1.7742
SWRI | 96-1-210588-0 | 94.0833 | 94.18 | 49.9 | 25.2 | 90.4 | 2800 | 193.85 | 70.49 | 35 | 109 | 1037.9 | 122.8 | 177.6 | 187.3 | 1.1 | 116.1 | 413.8 | 436.7 | 4956.8 | 4.9609 | 1.7742
SWRI | 96-1-210588-0 | 94.1 | 94.17 | 49.9 | 25.3 | 90.2 | 2800 | 193.96 | 70.58 | 35 | 109 | 1037.7 | 122.8 | 177.7 | 187.4 | 1.2 | 119 | 415.7 | 438.3 | 4959.5 | 3.8672 | 1.7742
SWRI | 96-1-210588-0 | 94.1167 | 94.16 | 49.8 | 25.2 | 90.6 | 2800 | 193.94 | 70.47 | 35 | 109 | 1038.5 | 122.8 | 177.7 | 187.4 | 1.2 | 119.1 | 414.9 | 437.7 | 4962.8 | 4.9219 | 1.7742
SWRI | 96-1-210588-0 | 94.1333 | 94.17 | 49.8 | 25.2 | 90.8 | 2800 | 193.99 | 70.53 | 35.1 | 109 | 1037.9 | 122.8 | 177.8 | 187.4 | 1.1 | 117.1 | 414.8 | 437.7 | 4958.6 | 4.6953 | 1.7742
SWRI | 96-1-210588-0 | 94.15 | 94.17 | 49.8 | 25.3 | 90.3 | 2800 | 193.98 | 70.5 | 35 | 109 | 1038.4 | 122.9 | 177.8 | 187.5 | 1.1 | 116.4 | 414.7 | 437.3 | 4962.1 | 4.8984 | 1.7742
SWRI | 96-1-210588-0 | 94.1667 | 94.17 | 49.8 | 25.4 | 90.4 | 2800 | 194.07 | 70.53 | 35.1 | 108.9 | 1037.6 | 122.7 | 177.8 | 187.5 | 1.1 | 120.4 | 414.6 | 437.3 | 4954 | 3.7734 | 1.7742
SWRI | 96-1-210588-0 | 94.1833 | 94.17 | 49.8 | 25.6 | 90.8 | 2800 | 193.92 | 70.54 | 35.1 | 109 | 1037.1 | 122.8 | 177.8 | 187.4 | 1.2 | 115.7 | 414.6 | 437.2 | 4958.2 | 4.2344 | 1.7742
SWRI | 96-1-210588-0 | 94.2 | 94.16 | 49.9 | 25.7 | 90.4 | 2800 | 194.03 | 70.53 | 35.1 | 109 | 1037.9 | 122.8 | 177.9 | 187.6 | 1.1 | 117.1 | 415 | 437.7 | 4957.6 | 4.1484 | 1.7742
SWRI | 96-1-210588-0 | 94.2167 | 94.16 | 49.9 | 25.7 | 90.2 | 2801 | 194.05 | 70.47 | 35.1 | 109 | 1038.6 | 122.8 | 177.8 | 187.5 | 1.1 | 117.6 | 416.2 | 438.9 | 4958.9 | 4.3906 | 1.7742
SWRI | 96-1-210588-0 | 94.2333 | 94.16 | 49.9 | 25.6 | 90.7 | 2800 | 193.99 | 70.49 | 35.1 | 109 | 1037.7 | 122.8 | 177.9 | 187.5 | 1.1 | 117.1 | 415.1 | 438 | 4950.2 | 3.8672 | 1.7742
SWRI | 96-1-210588-0 | 94.25 | 94.14 | 49.9 | 25.6 | 90.7 | 2800 | 194.1 | 70.39 | 35.1 | 109 | 1039.4 | 122.8 | 178 | 187.7 | 1.2 | 116.7 | 414.5 | 437.3 | 4955.8 | 3.7734 | 1.7742
SWRI | 96-1-210588-0 | 94.2667 | 94.16 | 49.9 | 25.3 | 90.3 | 2800 | 194.04 | 70.51 | 35.1 | 109 | 1038.4 | 122.8 | 177.9 | 187.5 | 1.1 | 117.1 | 416 | 438.3 | 4952.5 | 4.875 | 1.7742
SWRI | 96-1-210588-0 | 94.2833 | 94.15 | 49.8 | 25.1 | 90.4 | 2800 | 194.06 | 70.45 | 35.1 | 108.9 | 1038.5 | 122.7 | 177.8 | 187.4 | 1.2 | 117 | 415.1 | 437.6 | 4955.4 | 4.8984 | 1.7742
SWRI | 96-1-210588-0 | 94.3 | 94.15 | 49.8 | 25 | 90.8 | 2800 | 194.01 | 70.51 | 35.1 | 109 | 1038.2 | 122.8 | 177.8 | 187.4 | 1.2 | 117 | 414.2 | 437.2 | 4949.7 | 4.8984 | 1.7742
SWRI | 96-1-210588-0 | 94.3167 | 94.14 | 49.8 | 25 | 90.5 | 2801 | 194.03 | 70.51 | 35 | 109 | 1038.3 | 122.9 | 177.7 | 187.4 | 1.2 | 115.3 | 415.3 | 438 | 4949.9 | 4.6797 | 1.7742
SWRI | 96-1-210588-0 | 94.3333 | 94.15 | 49.7 | 24.9 | 90.3 | 2801 | 193.99 | 70.5 | 35 | 109 | 1037.6 | 122.7 | 177.7 | 187.3 | 1.1 | 120.9 | 414.4 | 437.2 | 4950 | 3.9922 | 1.7742
SWRI | 96-1-210588-0 | 94.35 | 94.14 | 49.8 | 24.9 | 90.5 | 2799 | 193.92 | 70.52 | 35.1 | 109 | 1038.4 | 122.7 | 177.8 | 187.5 | 1.2 | 117 | 413.9 | 436.8 | 4952.5 | 4.9219 | 1.7742
SWRI | 96-1-210588-0 | 94.3667 | 94.14 | 49.8 | 25.1 | 90.7 | 2801 | 193.95 | 70.5 | 35.1 | 109 | 1037.7 | 122.8 | 177.7 | 187.3 | 1.2 | 121 | 413.7 | 436.5 | 4954.4 | 4.2578 | 1.7742
SWRI | 96-1-210588-0 | 94.3833 | 94.14 | 49.8 | 25.2 | 90.5 | 2800 | 193.87 | 70.53 | 35 | 109.1 | 1037.4 | 122.8 | 177.7 | 187.4 | 1.2 | 117.2 | 414.5 | 437.4 | 4949.7 | 4.1484 | 1.7742
SWRI | 96-1-210588-0 | 94.4 | 94.13 | 49.9 | 25.3 | 90.3 | 2800 | 193.97 | 70.57 | 35 | 109 | 1037.7 | 122.9 | 177.9 | 187.6 | 1.2 | 115 | 415.4 | 437.9 | 4943.1 | 4.875 | 1.7742
SWRI | 96-1-210588-0 | 94.4167 | 94.13 | 49.9 | 25.3 | 90.4 | 2800 | 193.89 | 70.49 | 35 | 109 | 1038.2 | 122.8 | 177.7 | 187.3 | 1.2 | 118.9 | 414.6 | 437.5 | 4948.8 | 4.1719 | 1.7742
SWRI | 96-1-210588-0 | 94.4333 | 94.14 | 49.9 | 25.2 | 90.7 | 2800 | 193.99 | 70.53 | 35.1 | 109 | 1038.2 | 122.9 | 177.9 | 187.5 | 1.2 | 120.8 | 414.4 | 437.3 | 4948.4 | 3.7734 | 1.7742
SWRI | 96-1-210588-0 | 94.45 | 94.15 | 49.9 | 25.3 | 90.6 | 2799 | 193.96 | 70.46 | 35 | 109.1 | 1039.1 | 122.9 | 177.8 | 187.4 | 1.2 | 121.1 | 413.7 | 436.8 | 4944.7 | 4.7188 | 1.7742
SWRI | 96-1-210588-0 | 94.4667 | 94.14 | 49.9 | 25.3 | 90.3 | 2799 | 193.98 | 70.47 | 35.1 | 109 | 1038.8 | 122.8 | 177.9 | 187.6 | 1.2 | 121 | 414.1 | 437.2 | 4944.5 | 4.6953 | 1.7742
SWRI | 96-1-210588-0 | 94.4833 | 94.14 | 49.9 | 25.3 | 90.4 | 2800 | 194.01 | 70.49 | 35 | 109 | 1038.2 | 122.8 | 177.9 | 187.6 | 1.2 | 119.4 | 414.4 | 437.1 | 4947.8 | 4.7891 | 1.7742
SWRI | 96-1-210588-0 | 94.5 | 94.14 | 49.9 | 25.3 | 90.7 | 2800 | 194.01 | 70.48 | 35 | 109.1 | 1038.8 | 122.9 | 177.9 | 187.6 | 1.2 | 119.8 | 414.4 | 437.2 | 4946.4 | 4.1953 | 1.7742
SWRI | 96-1-210588-0 | 94.5167 | 94.15 | 49.9 | 25.2 | 90.6 | 2800 | 193.96 | 70.47 | 35 | 109.1 | 1037.5 | 122.9 | 177.7 | 187.3 | 1.2 | 118.7 | 414.2 | 437 | 4944 | 4.2344 | 1.7742
SWRI | 96-1-210588-0 | 94.5333 | 94.13 | 49.9 | 25.2 | 90.3 | 2801 | 194.04 | 70.5 | 35 | 109.1 | 1038.5 | 122.8 | 177.7 | 187.4 | 1.1 | 117.6 | 414.2 | 437.3 | 4942.6 | 4.9844 | 1.7742
SWRI | 96-1-210588-0 | 94.55 | 94.13 | 49.9 | 25.2 | 90.3 | 2800 | 193.97 | 70.51 | 35 | 109 | 1038.4 | 122.8 | 177.8 | 187.4 | 1.2 | 119.6 | 414.4 | 437.2 | 4932.2 | 3.9531 | 1.7742
SWRI | 96-1-210588-0 | 94.5667 | 94.14 | 49.8 | 25.2 | 90.7 | 2800 | 193.96 | 70.53 | 35 | 109.1 | 1037.5 | 122.8 | 177.7 | 187.3 | 1.2 | 118.6 | 413.5 | 436.3 | 4939 | 4.3281 | 1.7742
SWRI | 96-1-210588-0 | 94.5833 | 94.13 | 49.8 | 25.2 | 90.6 | 2800 | 194 | 70.55 | 34.9 | 109.1 | 1038.1 | 122.9 | 177.9 | 187.6 | 1.2 | 118.7 | 414.6 | 437.1 | 4940.8 | 4.1953 | 1.7742
SWRI | 96-1-210588-0 | 94.6 | 94.13 | 49.8 | 25.1 | 90.2 | 2800 | 194.1 | 70.52 | 35 | 109.1 | 1039.1 | 122.8 | 178 | 187.7 | 1.2 | 117.6 | 416 | 438.5 | 4938.8 | 4.875 | 1.7742
SWRI | 96-1-210588-0 | 94.6167 | 94.14 | 49.9 | 24.9 | 90.5 | 2800 | 193.98 | 70.52 | 34.9 | 109 | 1038.8 | 122.8 | 177.8 | 187.4 | 1.2 | 119.1 | 414.5 | 437.7 | 4936.3 | 3.9766 | 1.7742
SWRI | 96-1-210588-0 | 94.6333 | 94.15 | 49.9 | 24.8 | 90.9 | 2800 | 193.85 | 70.58 | 34.9 | 109 | 1037.6 | 122.7 | 177.6 | 187.2 | 1.2 | 121 | 414.6 | 437.3 | 4931 | 4.8281 | 1.7742
SWRI | 96-1-210588-0 | 94.65 | 94.14 | 49.9 | 24.7 | 90.3 | 2800 | 194.12 | 70.44 | 34.9 | 109 | 1039.5 | 122.9 | 177.8 | 187.5 | 1.1 | 120.4 | 415 | 437.7 | 4934.4 | 4.3047 | 1.7742
SWRI | 96-1-210588-0 | 94.6667 | 94.15 | 49.9 | 24.4 | 90.2 | 2800 | 194.09 | 70.49 | 34.8 | 109 | 1038.3 | 122.8 | 177.6 | 187.3 | 1.2 | 116.3 | 415.3 | 437.9 | 4930.9 | 4.1484 | 1.7742
SWRI | 96-1-210588-0 | 94.6833 | 94.14 | 49.9 | 24.4 | 90.7 | 2800 | 194.16 | 70.44 | 34.8 | 109 | 1040.8 | 122.8 | 177.9 | 187.6 | 1.1 | 115.1 | 413.9 | 437 | 4935.1 | 4.7422 | 1.7742
SWRI | 96-1-210588-0 | 94.7 | 94.14 | 49.9 | 24.5 | 90.6 | 2801 | 194.11 | 70.45 | 34.8 | 109 | 1039.2 | 123 | 177.9 | 187.5 | 1.1 | 118.8 | 414.7 | 437.3 | 4938.1 | 4.1016 | 1.7742
SWRI | 96-1-210588-0 | 94.7167 | 94.13 | 50 | 24.6 | 90.2 | 2800 | 193.95 | 70.51 | 34.9 | 109 | 1037.9 | 122.8 | 177.7 | 187.3 | 1.1 | 116.9 | 415 | 437.9 | 4930.9 | 4.4141 | 1.7742
SWRI | 96-1-210588-0 | 94.7333 | 94.12 | 50.1 | 24.7 | 90.5 | 2800 | 194.04 | 70.52 | 34.9 | 108.9 | 1038.3 | 122.7 | 177.8 | 187.5 | 1.1 | 122.4 | 415.3 | 437.9 | 4931.4 | 4.1484 | 1.7742
SWRI | 96-1-210588-0 | 94.75 | 94.13 | 50.1 | 24.8 | 90.8 | 2800 | 193.96 | 70.47 | 34.9 | 108.9 | 1038.4 | 122.7 | 177.7 | 187.3 | 1.1 | 117.1 | 414.5 | 437.3 | 4933.3 | 4.9219 | 1.7742
SWRI | 96-1-210588-0 | 94.7667 | 94.14 | 50 | 24.7 | 90.4 | 2799 | 193.98 | 70.52 | 34.9 | 108.9 | 1038.3 | 122.8 | 177.8 | 187.4 | 1.2 | 118.5 | 413.8 | 436.8 | 4928.7 | 4.1016 | 1.7742
SWRI | 96-1-210588-0 | 94.7833 | 94.14 | 50 | 24.5 | 90.2 | 2800 | 194.03 | 70.55 | 34.9 | 108.9 | 1038.2 | 122.7 | 177.7 | 187.4 | 1.1 | 119 | 414.9 | 437.4 | 4922.7 | 4.1953 | 1.7742
SWRI | 96-1-210588-0 | 94.8 | 94.14 | 49.9 | 24.3 | 90.7 | 2800 | 194.04 | 70.47 | 34.9 | 108.9 | 1038.9 | 122.6 | 177.7 | 187.4 | 1.1 | 121 | 414.6 | 437.2 | 4930.5 | 4.8516 | 1.7742
SWRI | 96-1-210588-0 | 94.8167 | 94.15 | 49.9 | 24.4 | 90.7 | 2800 | 193.91 | 70.53 | 34.9 | 108.9 | 1038.6 | 122.8 | 177.6 | 187.3 | 1.1 | 123.2 | 413.7 | 437.1 | 4927.6 | 4.8984 | 1.7742
SWRI | 96-1-210588-0 | 94.8333 | 94.14 | 49.9 | 24.3 | 90.3 | 2800 | 194.06 | 70.52 | 34.8 | 108.9 | 1039 | 122.7 | 177.7 | 187.3 | 1.1 | 120.7 | 414.8 | 437.7 | 4918.2 | 4.8516 | 1.7742
SWRI | 96-1-210588-0 | 94.85 | 94.13 | 49.9 | 24 | 90.4 | 2800 | 194.04 | 70.49 | 34.9 | 108.9 | 1038.4 | 122.8 | 177.7 | 187.3 | 1.1 | 118.6 | 414.4 | 437.3 | 4921.3 | 4.6953 | 1.7742
SWRI | 96-1-210588-0 | 94.8667 | 94.13 | 49.8 | 24 | 90.7 | 2799 | 193.92 | 70.5 | 34.8 | 109 | 1038.7 | 122.9 | 177.6 | 187.2 | 1.1 | 118.9 | 413.4 | 436.6 | 4924.7 | 4.8984 | 1.7742
SWRI | 96-1-210588-0 | 94.8833 | 94.14 | 49.8 | 23.9 | 90.5 | 2799 | 193.86 | 70.58 | 34.8 | 109 | 1037.5 | 122.7 | 177.6 | 187.2 | 1.1 | 119.2 | 413.1 | 436.3 | 4925.7 | 4.9219 | 1.7742
SWRI | 96-1-210588-0 | 94.9 | 94.13 | 49.9 | 24 | 90.2 | 2800 | 194.05 | 70.45 | 34.8 | 108.9 | 1039.2 | 122.7 | 177.8 | 187.4 | 1.1 | 117.1 | 415.1 | 437.3 | 4926 | 4.8984 | 1.7742
SWRI | 96-1-210588-0 | 94.9167 | 94.13 | 50 | 24.3 | 90.6 | 2801 | 194.02 | 70.47 | 34.9 | 108.9 | 1038.8 | 122.8 | 177.7 | 187.4 | 1.2 | 121 | 414.4 | 436.9 | 4927.7 | 4.2578 | 1.7742
SWRI | 96-1-210588-0 | 94.9333 | 94.13 | 50 | 24.4 | 90.7 | 2800 | 193.89 | 70.55 | 34.9 | 108.9 | 1037.1 | 122.8 | 177.6 | 187.2 | 1.1 | 121.1 | 414.2 | 436.8 | 4922.2 | 4.0859 | 1.7742
SWRI | 96-1-210588-0 | 94.95 | 94.13 | 50.1 | 24.6 | 90.4 | 2800 | 194.03 | 70.5 | 35 | 108.9 | 1038.7 | 122.7 | 177.9 | 187.6 | 1.1 | 113.1 | 414 | 436.9 | 4928.5 | 3.9766 | 1.7742
SWRI | 96-1-210588-0 | 94.9667 | 94.12 | 50.1 | 24.7 | 90.2 | 2800 | 193.94 | 70.48 | 35 | 108.9 | 1039.4 | 122.7 | 177.8 | 187.4 | 1.2 | 119.1 | 414.5 | 437 | 4918.9 | 4.1016 | 1.7742
SWRI | 96-1-210588-0 | 94.9833 | 94.13 | 50.1 | 24.9 | 90.6 | 2800 | 193.88 | 70.52 | 35 | 108.9 | 1038.5 | 122.7 | 177.7 | 187.4 | 1.1 | 123.1 | 414.7 | 437.6 | 4915.7 | 3.9531 | 1.7742
SWRI | 96-1-210588-0 | 95 | 94.14 | 50.2 | 25 | 90.8 | 2800 | 193.98 | 70.47 | 35 | 108.9 | 1038.5 | 122.7 | 177.7 | 187.4 | 1.1 | 119 | 414.5 | 437.5 | 4921 | 4.1484 | 1.7742
SWRI | 96-1-210588-0 | 95.0167 | 94.13 | 50.2 | 24.9 | 90.4 | 2800 | 194.1 | 70.49 | 35 | 108.9 | 1039.2 | 122.8 | 177.8 | 187.5 | 1.2 | 116.8 | 414.7 | 437.1 | 4922.1 | 3.7969 | 1.7742
SWRI | 96-1-210588-0 | 95.0333 | 94.13 | 50.2 | 24.9 | 90.2 | 2801 | 194.02 | 70.49 | 35 | 108.9 | 1038.5 | 122.7 | 177.8 | 187.5 | 1.1 | 121.2 | 414.8 | 437.6 | 4919.8 | 3.7969 | 1.7742
SWRI | 96-1-210588-0 | 95.05 | 94.14 | 50.1 | 24.9 | 90.7 | 2800 | 193.93 | 70.51 | 35 | 108.9 | 1038.4 | 122.6 | 177.7 | 187.4 | 1.2 | 127.1 | 414.2 | 437.2 | 4917 | 3.8438 | 1.7742
SWRI | 96-1-210588-0 | 95.0667 | 94.14 | 50.1 | 24.8 | 90.7 | 2800 | 193.92 | 70.55 | 35 | 109 | 1037.6 | 122.7 | 177.6 | 187.2 | 1.2 | 119.2 | 414.1 | 436.7 | 4922.3 | 3.9766 | 1.7742
SWRI | 96-1-210588-0 | 95.0833 | 94.12 | 50.1 | 24.8 | 90.3 | 2800 | 194.07 | 70.47 | 35 | 108.9 | 1039.4 | 122.8 | 177.8 | 187.5 | 1.1 | 117.6 | 415.1 | 437.9 | 4917.4 | 4.7891 | 1.7742
SWRI | 96-1-210588-0 | 95.1 | 94.14 | 50.1 | 24.7 | 90.5 | 2801 | 193.88 | 70.53 | 35 | 108.9 | 1038.2 | 122.8 | 177.5 | 187.1 | 1.2 | 118.9 | 414.7 | 437.8 | 4921.3 | 4.2812 | 1.7742
SWRI | 96-1-210588-0 | 95.1167 | 94.14 | 50.1 | 24.7 | 90.8 | 2800 | 194.06 | 70.48 | 35 | 109 | 1039.8 | 122.8 | 177.8 | 187.5 | 1.2 | 123 | 413.7 | 436.4 | 4915.7 | 4.2578 | 1.7742
SWRI | 96-1-210588-0 | 95.1333 | 94.15 | 50 | 24.5 | 90.2 | 2800 | 193.94 | 70.53 | 35 | 109 | 1037.9 | 122.9 | 177.5 | 187.2 | 1.1 | 122.2 | 414.2 | 437 | 4917.5 | 4.4375 | 1.7742
SWRI | 96-1-210588-0 | 95.15 | 94.14 | 50.1 | 24.7 | 90.5 | 2799 | 193.96 | 70.5 | 34.9 | 108.9 | 1039.3 | 122.8 | 177.9 | 187.5 | 1.2 | 119.7 | 414.8 | 437.4 | 4916.9 | 3.9766 | 1.7742
SWRI | 96-1-210588-0 | 95.1667 | 94.13 | 50.1 | 25 | 90.8 | 2800 | 193.98 | 70.48 | 34.9 | 109 | 1039 | 122.8 | 177.8 | 187.4 | 1.2 | 123.1 | 414.3 | 437.5 | 4911.2 | 4.6953 | 1.7742
SWRI | 96-1-210588-0 | 95.1833 | 94.13 | 50.2 | 25.1 | 90.4 | 2800 | 193.9 | 70.5 | 35 | 109 | 1038.4 | 122.9 | 177.8 | 187.5 | 1.1 | 122.6 | 415.1 | 437.7 | 4912.4 | 4.3281 | 1.7742
SWRI | 96-1-210588-0 | 95.2 | 94.14 | 50.2 | 25.2 | 90.2 | 2800 | 193.89 | 70.54 | 35 | 109 | 1038.2 | 122.9 | 177.8 | 187.5 | 1.2 | 122.5 | 414.2 | 437 | 4904.4 | 4.2188 | 1.7742
SWRI | 96-1-210588-0 | 95.2167 | 94.13 | 50.2 | 25.2 | 90.7 | 2800 | 194.03 | 70.46 | 35 | 109 | 1039.1 | 122.7 | 177.8 | 187.5 | 1.2 | 121.2 | 414.1 | 436.7 | 4900.2 | 4.3281 | 1.7742
SWRI | 96-1-210588-0 | 95.2333 | 94.14 | 50.2 | 25.2 | 90.7 | 2800 | 193.93 | 70.54 | 35 | 109.1 | 1037.6 | 122.8 | 177.6 | 187.3 | 1.2 | 120.4 | 413.9 | 436.5 | 4899 | 4.1719 | 1.7742
SWRI | 96-1-210588-0 | 95.25 | 94.13 | 50.2 | 25.2 | 90.4 | 2800 | 193.98 | 70.55 | 35 | 109.1 | 1038.5 | 122.8 | 177.9 | 187.5 | 1.1 | 115.8 | 414 | 436.8 | 4916.5 | 4.8281 | 1.7742
SWRI | 96-1-210588-0 | 95.2667 | 94.14 | 50.2 | 25.2 | 90.3 | 2799 | 193.92 | 70.5 | 35.1 | 109 | 1038.5 | 122.7 | 177.8 | 187.4 | 1.1 | 116 | 414.4 | 437.7 | 4910.6 | 4.875 | 1.7742
SWRI | 96-1-210588-0 | 95.2833 | 94.14 | 50.2 | 25.1 | 90.7 | 2800 | 193.95 | 70.51 | 35 | 109 | 1038.5 | 122.9 | 177.9 | 187.5 | 1.2 | 118.1 | 414.1 | 437.2 | 4905.5 | 4.9844 | 1.7742
SWRI | 96-1-210588-0 | 95.3 | 94.14 | 50.2 | 25.1 | 90.7 | 2801 | 193.97 | 70.47 | 35 | 109.1 | 1038.7 | 123 | 177.7 | 187.4 | 1.1 | 121.1 | 414.7 | 437.6 | 4905.9 | 3.9766 | 1.7742
SWRI | 96-1-210588-0 | 95.3167 | 94.14 | 50.2 | 25.1 | 90.3 | 2800 | 193.93 | 70.51 | 35.1 | 109.1 | 1037.8 | 122.8 | 177.7 | 187.3 | 1.1 | 119.2 | 415 | 437.8 | 4905.6 | 4.6797 | 1.7742
SWRI | 96-1-210588-0 | 95.3333 | 94.14 | 50.2 | 25.1 | 90.3 | 2800 | 193.99 | 70.5 | 35 | 109.1 | 1038.5 | 122.8 | 177.7 | 187.3 | 1.1 | 118.2 | 414.6 | 437.3 | 4903 | 4.1016 | 1.7742
SWRI | 96-1-210588-0 | 95.35 | 94.13 | 50.2 | 25.2 | 90.7 | 2800 | 194.05 | 70.46 | 35 | 109 | 1039.1 | 122.9 | 177.8 | 187.5 | 1.2 | 117.2 | 414.1 | 436.7 | 4896.3 | 4.125 | 1.7742
SWRI | 96-1-210588-0 | 95.3667 | 94.14 | 50.1 | 25 | 90.6 | 2800 | 194.06 | 70.49 | 35 | 109.1 | 1038.8 | 122.8 | 177.9 | 187.6 | 1.1 | 120.3 | 414 | 436.7 | 4905.8 | 4.3672 | 1.7742
SWRI | 96-1-210588-0 | 95.3833 | 94.14 | 50.1 | 24.6 | 90.3 | 2800 | 193.98 | 70.45 | 35 | 109 | 1038.6 | 122.9 | 177.6 | 187.3 | 1.2 | 121.2 | 415.5 | 437.7 | 4902.5 | 3.9766 | 1.7742
SWRI | 96-1-210588-0 | 95.4 | 94.14 | 50.1 | 24.8 | 90.4 | 2800 | 193.91 | 70.55 | 35 | 109 | 1037.7 | 122.8 | 177.7 | 187.4 | 1.2 | 118.3 | 415 | 437.6 | 4902.4 | 4.1484 | 1.7742
SWRI | 96-1-210588-0 | 95.4167 | 94.13 | 50.2 | 25.1 | 90.7 | 2800 | 193.89 | 70.47 | 35 | 109.1 | 1038 | 122.7 | 177.5 | 187.2 | 1.2 | 117.2 | 414.2 | 437.4 | 4906.2 | 4.1016 | 1.7742
SWRI | 96-1-210588-0 | 95.4333 | 94.14 | 50.2 | 25.2 | 90.5 | 2801 | 193.95 | 70.5 | 35 | 109.1 | 1037.6 | 122.8 | 177.7 | 187.4 | 1.2 | 117.1 | 414.4 | 437.4 | 4901.8 | 4.4375 | 1.7742
SWRI | 96-1-210588-0 | 95.45 | 94.12 | 50.2 | 25.2 | 90.3 | 2800 | 194.16 | 70.49 | 35 | 109 | 1039.2 | 122.8 | 177.9 | 187.5 | 1.2 | 125.6 | 414.6 | 437.5 | 4903.2 | 4.7188 | 1.7742
SWRI | 96-1-210588-0 | 95.4667 | 94.13 | 50.2 | 25.1 | 90.4 | 2800 | 193.99 | 70.47 | 35 | 109 | 1038.2 | 122.8 | 177.7 | 187.4 | 1.1 | 119 | 415.6 | 438.3 | 4897.7 | 4.4141 | 1.7742
SWRI | 96-1-210588-0 | 95.4833 | 94.14 | 50.2 | 25 | 90.8 | 2800 | 193.89 | 70.5 | 35 | 109.1 | 1037.5 | 122.8 | 177.6 | 187.3 | 1.2 | 121 | 413.3 | 436.4 | 4898.3 | 4.875 | 1.7742
SWRI | 96-1-210588-0 | 95.5 | 94.13 | 50.2 | 25.1 | 90.5 | 2800 | 193.97 | 70.52 | 35 | 109 | 1037.8 | 122.8 | 177.7 | 187.3 | 1.1 | 117.1 | 414.8 | 437.8 | 4901.7 | 4.2578 | 1.7742
SWRI | 96-1-210588-0 | 95.5167 | 94.13 | 50.2 | 25.1 | 90.2 | 2800 | 193.88 | 70.56 | 35 | 109 | 1037.6 | 122.8 | 177.6 | 187.3 | 1.1 | 123.2 | 414.5 | 437.3 | 4894.4 | 4.6797 | 1.7742
SWRI | 96-1-210588-0 | 95.5333 | 94.13 | 50.2 | 25.2 | 90.6 | 2800 | 194 | 70.5 | 35.1 | 109 | 1038.6 | 122.8 | 177.9 | 187.6 | 1.1 | 121.2 | 413.3 | 436.4 | 4892.3 | 3.9766 | 1.7742
SWRI | 96-1-210588-0 | 95.55 | 94.12 | 50.2 | 25.2 | 90.8 | 2800 | 194 | 70.5 | 35.1 | 109.1 | 1038.7 | 122.8 | 177.9 | 187.5 | 1.2 | 119.3 | 415 | 437.6 | 4897.2 | 4.875 | 1.7742
SWRI | 96-1-210588-0 | 95.5667 | 94.11 | 50.2 | 25.2 | 90.4 | 2800 | 193.93 | 70.54 | 35.1 | 109.1 | 1037.7 | 122.8 | 177.8 | 187.4 | 1.2 | 123.2 | 414.1 | 437.2 | 4900.4 | 4.6797 | 1.7742
SWRI | 96-1-210588-0 | 95.5833 | 94.11 | 50.3 | 25.3 | 90.3 | 2800 | 194.07 | 70.51 | 35.1 | 109.1 | 1038.7 | 122.9 | 177.9 | 187.6 | 1.1 | 118.9 | 415 | 437.6 | 4892.5 | 3.8203 | 1.7742
SWRI | 96-1-210588-0 | 95.6 | 94.12 | 50.3 | 25.4 | 90.7 | 2801 | 194.05 | 70.45 | 35.1 | 109 | 1037.6 | 122.9 | 177.7 | 187.4 | 1.2 | 123.1 | 414.3 | 437 | 4896.6 | 3.7969 | 1.7742
SWRI | 96-1-210588-0 | 95.6167 | 94.11 | 50.2 | 25.4 | 90.7 | 2800 | 193.96 | 70.48 | 35.1 | 109.1 | 1037.5 | 122.8 | 177.6 | 187.2 | 1.1 | 117 | 413.6 | 437.1 | 4896.6 | 4.3906 | 1.7742
SWRI | 96-1-210588-0 | 95.6333 | 94.1 | 50.1 | 25.3 | 90.3 | 2800 | 194.07 | 70.51 | 35.1 | 109.1 | 1039.2 | 122.9 | 178.1 | 187.7 | 1.1 | 116.9 | 414.3 | 436.8 | 4887.3 | 3.8672 | 1.7742
SWRI | 96-1-210588-0 | 95.65 | 94.11 | 50 | 25.4 | 90.3 | 2800 | 194.02 | 70.47 | 35.1 | 109 | 1038.1 | 122.8 | 177.8 | 187.4 | 1.1 | 119.1 | 413.9 | 436.7 | 4888.9 | 3.8672 | 1.7742
SWRI | 96-1-210588-0 | 95.6667 | 94.11 | 50 | 25.3 | 90.8 | 2800 | 193.93 | 70.51 | 35.1 | 109.1 | 1037.4 | 122.8 | 177.6 | 187.3 | 1.1 | 117.1 | 413.7 | 436.5 | 4894.1 | 3.9531 | 1.7742
SWRI | 96-1-210588-0 | 95.6833 | 94.1 | 49.9 | 25.2 | 90.5 | 2800 | 194.1 | 70.46 | 35.1 | 109.1 | 1038.7 | 122.9 | 177.9 | 187.5 | 1.1 | 113.2 | 414.5 | 437.3 | 4892.6 | 4.0859 | 1.7742
SWRI | 96-1-210588-0 | 95.7 | 94.11 | 49.9 | 25.1 | 90.2 | 2800 | 194.03 | 70.47 | 35.1 | 109.1 | 1037.6 | 122.8 | 177.6 | 187.3 | 1.1 | 119.3 | 414.8 | 437.5 | 4886.7 | 4.3672 | 1.7742
SWRI | 96-1-210588-0 | 95.7167 | 94.11 | 50 | 25.2 | 90.5 | 2800 | 193.91 | 70.55 | 35.1 | 109 | 1036.8 | 122.7 | 177.6 | 187.3 | 1.1 | 123 | 414.5 | 437.3 | 4889.3 | 4.2578 | 1.7742
SWRI | 96-1-210588-0 | 95.7333 | 94.11 | 50 | 25.2 | 90.8 | 2800 | 193.92 | 70.55 | 35.1 | 109.1 | 1037.5 | 122.9 | 177.6 | 187.3 | 1.1 | 124.9 | 414.4 | 437.1 | 4891.7 | 4.1953 | 1.7742
SWRI | 96-1-210588-0 | 95.75 | 94.11 | 50 | 25.2 | 90.4 | 2800 | 193.98 | 70.48 | 35.1 | 109.1 | 1037.5 | 122.9 | 177.8 | 187.5 | 1.2 | 123.1 | 415.6 | 438.1 | 4888.9 | 3.8672 | 1.7742
SWRI | 96-1-210588-0 | 95.7667 | 94.1 | 50 | 25.2 | 90.2 | 2800 | 194.14 | 70.52 | 35.1 | 109.1 | 1038.5 | 122.8 | 178 | 187.6 | 1.2 | 119.1 | 415.1 | 437.7 | 4888.6 | 3.9531 | 1.7742
SWRI | 96-1-210588-0 | 95.7833 | 94.11 | 50 | 25.2 | 90.6 | 2800 | 193.97 | 70.48 | 35.1 | 109.1 | 1037.4 | 122.8 | 177.8 | 187.4 | 1.2 | 119.3 | 415.2 | 438.1 | 4884.5 | 3.7969 | 1.7742
SWRI | 96-1-210588-0 | 95.8 | 94.11 | 50 | 25.2 | 90.8 | 2800 | 193.93 | 70.51 | 35.1 | 109.1 | 1038 | 123 | 177.7 | 187.4 | 1.1 | 122.4 | 415.1 | 437.5 | 4884.1 | 3.8828 | 1.7742
SWRI | 96-1-210588-0 | 95.8167 | 94.11 | 50 | 25.3 | 90.3 | 2800 | 194 | 70.47 | 35.1 | 109.1 | 1038.5 | 122.8 | 177.8 | 187.5 | 1.1 | 124.4 | 415.1 | 437.5 | 4883.1 | 4.9219 | 1.7742
SWRI | 96-1-210588-0 | 95.8333 | 94.11 | 50 | 25.2 | 90.3 | 2799 | 193.9 | 70.5 | 35 | 109.1 | 1038 | 122.8 | 177.6 | 187.3 | 1.1 | 123.3 | 415.3 | 438 | 4881.3 | 4.875 | 1.7742
SWRI | 96-1-210588-0 | 95.85 | 94.12 | 50 | 25.3 | 90.8 | 2800 | 193.9 | 70.55 | 35.1 | 109.1 | 1037.3 | 122.9 | 177.7 | 187.3 | 1.2 | 123.7 | 414.8 | 437.5 | 4878.9 | 4.8516 | 1.7742
SWRI | 96-1-210588-0 | 95.8667 | 94.12 | 50 | 25.3 | 90.5 | 2799 | 194 | 70.54 | 35 | 109.1 | 1038 | 122.8 | 177.8 | 187.5 | 1.2 | 121.6 | 414.4 | 437.4 | 4874.6 | 4.9219 | 1.7742
SWRI | 96-1-210588-0 | 95.8833 | 94.12 | 50 | 25.2 | 90.3 | 2800 | 194.06 | 70.48 | 35.1 | 109 | 1038.8 | 122.8 | 177.8 | 187.5 | 1.1 | 123.1 | 415.3 | 438.2 | 4879.8 | 4.7891 | 1.7742
SWRI | 96-1-210588-0 | 95.9 | 94.13 | 50 | 25.2 | 90.5 | 2799 | 193.93 | 70.48 | 35 | 109 | 1038 | 122.7 | 177.6 | 187.3 | 1.1 | 116.2 | 414.1 | 436.5 | 4877.4 | 4.9375 | 1.7742
SWRI | 96-1-210588-0 | 95.9167 | 94.12 | 50 | 25.2 | 90.7 | 2800 | 193.98 | 70.52 | 35.1 | 109 | 1038.5 | 122.8 | 177.8 | 187.4 | 1.1 | 119 | 415.9 | 438.3 | 4878.3 | 3.9531 | 1.7742
SWRI | 96-1-210588-0 | 95.9333 | 94.12 | 50 | 25.2 | 90.5 | 2799 | 193.9 | 70.44 | 35 | 109 | 1038.8 | 122.8 | 177.6 | 187.2 | 1.2 | 120.1 | 415.1 | 437.7 | 4873.3 | 4.2344 | 1.7742
SWRI | 96-1-210588-0 | 95.95 | 94.11 | 49.9 | 25.1 | 90.3 | 2800 | 194.06 | 70.48 | 35 | 109 | 1038.9 | 122.8 | 177.8 | 187.4 | 1.1 | 119.1 | 415.5 | 438.3 | 4872.2 | 4.7188 | 1.7742
SWRI | 96-1-210588-0 | 95.9667 | 94.12 | 49.9 | 24.9 | 90.4 | 2800 | 194.03 | 70.54 | 35 | 108.9 | 1038.1 | 122.8 | 177.7 | 187.4 | 1.2 | 117.5 | 414.5 | 437.1 | 4876.9 | 4.1016 | 1.7742
SWRI | 96-1-210588-0 | 95.9833 | 94.12 | 49.9 | 25 | 90.7 | 2800 | 193.96 | 70.49 | 35 | 108.9 | 1038.5 | 122.8 | 177.7 | 187.3 | 1.2 | 120.3 | 414.8 | 437.7 | 4865.7 | 4.2812 | 1.7742
SWRI | 96-1-210588-0 | 96 | 94.13 | 49.9 | 25.1 | 90.6 | 2800 | 194.01 | 70.51 | 34.9 | 109 | 1037.8 | 122.7 | 177.8 | 187.4 | 1.2 | 120.5 | 414.4 | 437.3 | 4864.4 | 4.1016 | 1.7742
SWRI | 96-1-210588-0 | 96.0167 | 94.12 | 49.9 | 25.2 | 90.3 | 2801 | 193.95 | 70.53 | 34.9 | 108.9 | 1037.9 | 122.8 | 177.5 | 187.2 | 1.2 | 122.6 | 414.7 | 438 | 4864.8 | 4.875 | 1.7742
SWRI | 96-1-210588-0 | 96.0333 | 94.12 | 50 | 25.3 | 90.5 | 2801 | 194.02 | 70.55 | 34.9 | 108.9 | 1038 | 122.8 | 177.8 | 187.4 | 1.1 | 123 | 414.3 | 437.2 | 4866.7 | 4.8984 | 1.7742
SWRI | 96-1-210588-0 | 96.05 | 94.12 | 49.9 | 25.2 | 90.7 | 2800 | 194.05 | 70.46 | 34.9 | 108.9 | 1038.8 | 122.8 | 177.8 | 187.5 | 1.2 | 122.6 | 413.8 | 436.9 | 4873.7 | 4.8516 | 1.7742
SWRI | 96-1-210588-0 | 96.0667 | 94.13 | 49.9 | 25.2 | 90.6 | 2800 | 193.99 | 70.52 | 34.9 | 109 | 1037.6 | 122.7 | 177.7 | 187.3 | 1.2 | 123.7 | 415.1 | 438.1 | 4862 | 4.1719 | 1.7742
SWRI | 96-1-210588-0 | 96.0833 | 94.13 | 49.9 | 25.1 | 90.3 | 2800 | 194.03 | 70.48 | 34.9 | 109 | 1038.1 | 122.7 | 177.6 | 187.3 | 1.2 | 121.1 | 415.4 | 437.8 | 4868.9 | 4.6797 | 1.7742
SWRI | 96-1-210588-0 | 96.1 | 94.13 | 49.9 | 25.2 | 90.3 | 2800 | 193.94 | 70.53 | 34.9 | 108.9 | 1037.6 | 122.8 | 177.6 | 187.3 | 1.1 | 119.2 | 415.5 | 438.1 | 4868 | 3.9922 | 1.7742
SWRI | 96-1-210588-0 | 96.1167 | 94.13 | 49.9 | 25.2 | 90.7 | 2800 | 193.93 | 70.5 | 34.9 | 108.9 | 1037.9 | 122.7 | 177.6 | 187.3 | 1.1 | 119.3 | 414.7 | 437.7 | 4861.9 | 3.8672 | 1.7742
SWRI | 96-1-210588-0 | 96.1333 | 94.12 | 49.9 | 25.2 | 90.7 | 2800 | 194 | 70.49 | 34.9 | 109 | 1038.7 | 122.8 | 177.7 | 187.4 | 1.2 | 124.8 | 414.4 | 437.8 | 4865.7 | 4.2812 | 1.7742
SWRI | 96-1-210588-0 | 96.15 | 94.14 | 49.9 | 25.1 | 90.3 | 2800 | 194.04 | 70.49 | 34.9 | 108.9 | 1038 | 122.7 | 177.7 | 187.3 | 1.1 | 119.2 | 414.4 | 437.3 | 4868.7 | 4.9609 | 1.7742
SWRI | 96-1-210588-0 | 96.1667 | 94.14 | 49.9 | 25.1 | 90.4 | 2800 | 193.95 | 70.57 | 34.9 | 108.9 | 1038.2 | 122.8 | 177.6 | 187.3 | 1.2 | 113.7 | 415.3 | 438.2 | 4866.9 | 3.8203 | 1.7742
SWRI | 96-1-210588-0 | 96.1833 | 94.14 | 49.9 | 25.2 | 90.8 | 2800 | 193.99 | 70.52 | 34.9 | 108.9 | 1038.2 | 122.7 | 177.8 | 187.4 | 1.1 | 121.2 | 415.5 | 437.9 | 4865.7 | 4.1953 | 1.7742
SWRI | 96-1-210588-0 | 96.2 | 94.16 | 49.9 | 25.2 | 90.5 | 2800 | 193.94 | 70.44 | 34.9 | 109 | 1038.5 | 122.9 | 177.5 | 187.1 | 1.1 | 123.2 | 414.7 | 437.3 | 4867.1 | 4.1953 | 1.7742
SWRI | 96-1-210588-0 | 96.2167 | 94.14 | 49.9 | 25.2 | 90.2 | 2800 | 193.98 | 70.53 | 34.9 | 108.9 | 1037.4 | 122.7 | 177.7 | 187.3 | 1.1 | 115.2 | 415.9 | 438.5 | 4861.1 | 3.8672 | 1.7742
SWRI | 96-1-210588-0 | 96.2333 | 94.15 | 49.9 | 25.2 | 90.5 | 2800 | 194.07 | 70.49 | 34.9 | 108.9 | 1038.3 | 122.8 | 177.7 | 187.4 | 1.1 | 118.9 | 414 | 436.7 | 4863.6 | 4.8516 | 1.7742
SWRI | 96-1-210588-0 | 96.25 | 94.14 | 49.9 | 25.2 | 90.8 | 2800 | 194.06 | 70.49 | 34.9 | 109 | 1037.7 | 122.8 | 177.6 | 187.3 | 1.2 | 117.4 | 416.1 | 438.8 | 4857.9 | 3.8438 | 1.7742
SWRI | 96-1-210588-0 | 96.2667 | 94.15 | 49.9 | 25.3 | 90.4 | 2801 | 194 | 70.47 | 34.9 | 109 | 1037.9 | 122.8 | 177.6 | 187.2 | 1.2 | 121 | 414.4 | 437.3 | 4860.1 | 4.875 | 1.7742
SWRI | 96-1-210588-0 | 96.2833 | 94.15 | 49.9 | 25.3 | 90.3 | 2799 | 193.94 | 70.47 | 35 | 108.9 | 1038.6 | 122.7 | 177.7 | 187.4 | 1.1 | 120.9 | 414.9 | 437.3 | 4854.3 | 4.9609 | 1.7742
SWRI | 96-1-210588-0 | 96.3 | 94.16 | 49.9 | 25.2 | 90.6 | 2800 | 193.98 | 70.54 | 34.9 | 108.9 | 1037.3 | 122.8 | 177.7 | 187.3 | 1.1 | 121.1 | 414.8 | 437.4 | 4855.5 | 4.9219 | 1.7742
SWRI | 96-1-210588-0 | 96.3167 | 94.15 | 49.8 | 25.2 | 90.8 | 2800 | 194.12 | 70.5 | 34.9 | 109 | 1038.9 | 122.7 | 177.8 | 187.5 | 1.2 | 121.2 | 415.1 | 437.7 | 4854.7 | 3.7734 | 1.7742
SWRI | 96-1-210588-0 | 96.3333 | 94.15 | 49.8 | 25.1 | 90.3 | 2800 | 194.07 | 70.49 | 34.9 | 108.9 | 1037.7 | 122.9 | 177.7 | 187.4 | 1.2 | 119.7 | 414.1 | 436.9 | 4857.3 | 4.3438 | 1.7742
SWRI | 96-1-210588-0 | 96.35 | 94.16 | 49.8 | 25.2 | 90.3 | 2800 | 193.92 | 70.52 | 34.9 | 108.9 | 1037.8 | 122.7 | 177.6 | 187.3 | 1.2 | 119.2 | 414.7 | 437.6 | 4855.8 | 4.3281 | 1.7742
SWRI | 96-1-210588-0 | 96.3667 | 94.15 | 49.8 | 25.2 | 90.7 | 2800 | 194.06 | 70.43 | 34.9 | 108.9 | 1039.2 | 122.7 | 177.7 | 187.4 | 1.2 | 119.4 | 414.4 | 437.3 | 4861.2 | 4.6953 | 1.7742
SWRI | 96-1-210588-0 | 96.3833 | 94.15 | 49.8 | 25.1 | 90.6 | 2800 | 194.01 | 70.49 | 34.9 | 109 | 1038.2 | 122.8 | 177.6 | 187.3 | 1.2 | 124.7 | 414.8 | 437.4 | 4858.2 | 4.3906 | 1.7742
SWRI | 96-1-210588-0 | 96.4 | 94.15 | 49.8 | 25.1 | 90.3 | 2800 | 193.98 | 70.53 | 34.9 | 108.9 | 1037.7 | 122.8 | 177.7 | 187.4 | 1.1 | 119.6 | 414.1 | 437 | 4850.6 | 4.1719 | 1.7742
SWRI | 96-1-210588-0 | 96.4167 | 94.16 | 49.8 | 25.2 | 90.5 | 2800 | 193.95 | 70.5 | 34.9 | 108.9 | 1037.6 | 122.8 | 177.7 | 187.3 | 1.2 | 119.2 | 414.3 | 437.5 | 4859.3 | 4.1719 | 1.7742
SWRI | 96-1-210588-0 | 96.4333 | 94.18 | 49.8 | 25.2 | 90.7 | 2800 | 194.07 | 70.44 | 34.9 | 108.9 | 1038.6 | 122.7 | 177.7 | 187.3 | 1.2 | 123.1 | 414.4 | 437.6 | 4856.7 | 5.0078 | 1.7742
SWRI | 96-1-210588-0 | 96.45 | 94.16 | 49.8 | 25.2 | 90.6 | 2800 | 194.09 | 70.49 | 34.9 | 109 | 1037.8 | 122.8 | 177.7 | 187.4 | 1.2 | 118.2 | 414.6 | 437.4 | 4851.3 | 4.3906 | 1.7742
SWRI | 96-1-210588-0 | 96.4667 | 94.18 | 49.8 | 25.3 | 90.4 | 2800 | 194.1 | 70.46 | 34.9 | 109 | 1038.1 | 122.8 | 177.8 | 187.4 | 1.1 | 122.7 | 415.1 | 437.7 | 4857.1 | 4.2344 | 1.7742
SWRI | 96-1-210588-0 | 96.4833 | 94.18 | 49.8 | 25.1 | 90.3 | 2801 | 193.99 | 70.47 | 34.9 | 108.9 | 1036.8 | 122.7 | 177.5 | 187.2 | 1.2 | 119.1 | 414.1 | 437.3 | 4852.1 | 4.9375 | 1.7742
SWRI | 96-1-210588-0 | 96.5 | 94.2 | 49.8 | 25 | 90.5 | 2800 | 193.98 | 70.48 | 34.9 | 108.9 | 1036.7 | 122.7 | 177.6 | 187.3 | 1.2 | 122.1 | 415.5 | 438 | 4851.8 | 3.9531 | 1.7742
SWRI | 96-1-210588-0 | 96.5167 | 94.2 | 49.8 | 24.8 | 90.7 | 2799 | 193.9 | 70.52 | 34.9 | 108.9 | 1036.5 | 122.8 | 177.7 | 187.3 | 1.2 | 119.9 | 414.5 | 437.4 | 4849.7 | 4.7188 | 1.7742
SWRI | 96-1-210588-0 | 96.5333 | 94.21 | 49.7 | 24.6 | 90.6 | 2800 | 193.93 | 70.49 | 34.9 | 108.9 | 1035.5 | 122.8 | 177.4 | 187 | 1.1 | 118.1 | 414.7 | 437.7 | 4853.5 | 4.0859 | 1.7742
SWRI | 96-1-210588-0 | 96.55 | 94.21 | 49.7 | 24.5 | 90.2 | 2799 | 194.01 | 70.5 | 34.9 | 108.9 | 1035.7 | 122.7 | 177.6 | 187.3 | 1.1 | 121.1 | 415.3 | 438.2 | 4855.2 | 4.1484 | 1.7742
SWRI | 96-1-210588-0 | 96.5667 | 94.2 | 49.7 | 24.4 | 90.5 | 2800 | 194.07 | 70.42 | 34.9 | 108.9 | 1036.5 | 122.7 | 177.5 | 187.2 | 1.1 | 119 | 415.2 | 438 | 4854.7 | 4.0391 | 1.7742
SWRI | 96-1-210588-0 | 96.5833 | 94.22 | 49.7 | 24.5 | 90.8 | 2800 | 193.78 | 70.49 | 34.9 | 108.9 | 1034.5 | 122.7 | 177.3 | 186.9 | 1.2 | 118.9 | 414.6 | 437.5 | 4852.6 | 3.9531 | 1.7742
SWRI | 96-1-210588-0 | 96.6 | 94.21 | 49.7 | 24.4 | 90.5 | 2800 | 193.92 | 70.49 | 34.9 | 108.9 | 1034.2 | 122.8 | 177.6 | 187.2 | 1.1 | 117.8 | 414.2 | 437.4 | 4852.9 | 4.6953 | 1.7742
SWRI | 96-1-210588-0 | 96.6167 | 94.21 | 49.8 | 24.3 | 90.3 | 2800 | 193.99 | 70.54 | 34.8 | 108.9 | 1034.3 | 122.7 | 177.5 | 187.2 | 1.1 | 115.8 | 414.7 | 437.4 | 4848 | 4.0625 | 1.7742
SWRI | 96-1-210588-0 | 96.6333 | 94.21 | 49.9 | 24.3 | 90.5 | 2800 | 193.96 | 70.55 | 34.8 | 108.9 | 1034.2 | 122.7 | 177.6 | 187.3 | 1.1 | 120.3 | 415.2 | 437.7 | 4848.6 | 4.1719 | 1.7742
SWRI | 96-1-210588-0 | 96.65 | 94.21 | 50 | 24.3 | 90.7 | 2800 | 194.01 | 70.48 | 34.8 | 109 | 1034.5 | 122.8 | 177.6 | 187.3 | 1.2 | 121.1 | 415.5 | 437.9 | 4849.5 | 3.8438 | 1.7742
SWRI | 96-1-210588-0 | 96.6667 | 94.21 | 50 | 24.3 | 90.5 | 2800 | 194.14 | 70.47 | 34.8 | 109 | 1034.4 | 122.8 | 177.8 | 187.4 | 1.2 | 121.4 | 414.9 | 437.6 | 4850 | 4.875 | 1.7742
SWRI | 96-1-210588-0 | 96.6833 | 94.21 | 50 | 24.3 | 90.3 | 2801 | 193.99 | 70.48 | 34.8 | 109 | 1033.8 | 122.8 | 177.5 | 187.2 | 1.1 | 120.3 | 414.6 | 437.3 | 4848.2 | 3.7734 | 1.7742
SWRI | 96-1-210588-0 | 96.7 | 94.2 | 50 | 24.2 | 90.5 | 2800 | 194.03 | 70.46 | 34.8 | 109 | 1033.8 | 122.7 | 177.7 | 187.3 | 1.1 | 121.3 | 414.2 | 437.5 | 4847.3 | 4.8984 | 1.7742
SWRI | 96-1-210588-0 | 96.7167 | 94.2 | 50 | 24.1 | 90.8 | 2799 | 194.01 | 70.5 | 34.8 | 108.9 | 1034.2 | 122.8 | 177.8 | 187.4 | 1.2 | 118.7 | 413.9 | 436.8 | 4849.8 | 4.3438 | 1.7742
SWRI | 96-1-210588-0 | 96.7333 | 94.23 | 50 | 24.1 | 90.4 | 2800 | 193.89 | 70.52 | 34.8 | 109 | 1032.4 | 122.8 | 177.5 | 187.1 | 1.1 | 116.9 | 414.2 | 436.8 | 4841.4 | 4.4531 | 1.7742
SWRI | 96-1-210588-0 | 96.75 | 94.22 | 50 | 24 | 90.2 | 2800 | 193.97 | 70.52 | 34.8 | 108.9 | 1033.7 | 122.7 | 177.5 | 187.2 | 1.1 | 121 | 415.8 | 438.7 | 4851.8 | 4.6953 | 1.7742
SWRI | 96-1-210588-0 | 96.7667 | 94.22 | 50 | 23.8 | 90.7 | 2800 | 194.07 | 70.48 | 34.8 | 109 | 1033.2 | 122.7 | 177.6 | 187.3 | 1.1 | 118.8 | 415.2 | 437.8 | 4842.4 | 4.8984 | 1.7742
SWRI | 96-1-210588-0 | 96.7833 | 94.24 | 50 | 24 | 90.6 | 2800 | 193.93 | 70.52 | 34.8 | 109 | 1033 | 122.8 | 177.6 | 187.2 | 1.1 | 118.8 | 414.8 | 437.1 | 4847 | 3.8438 | 1.7742
SWRI | 96-1-210588-0 | 96.8 | 94.24 | 49.9 | 24 | 90.3 | 2800 | 193.96 | 70.55 | 34.8 | 109 | 1032.5 | 122.7 | 177.7 | 187.3 | 1.1 | 116.9 | 414.1 | 437.1 | 4844.5 | 4.3672 | 1.7742
SWRI | 96-1-210588-0 | 96.8167 | 94.23 | 49.9 | 24.1 | 90.4 | 2800 | 194.04 | 70.49 | 34.8 | 108.9 | 1033.4 | 122.6 | 177.8 | 187.4 | 1.1 | 120.8 | 413.8 | 436.5 | 4845.3 | 4.3672 | 1.7742
SWRI | 96-1-210588-0 | 96.8333 | 94.24 | 49.9 | 24.1 | 90.8 | 2799 | 193.88 | 70.54 | 34.8 | 108.9 | 1032.3 | 122.8 | 177.5 | 187.2 | 1.2 | 120.9 | 414.4 | 437.2 | 4841.1 | 4.1016 | 1.7742
SWRI | 96-1-210588-0 | 96.85 | 94.24 | 49.9 | 24.3 | 90.5 | 2800 | 194.03 | 70.46 | 34.8 | 109 | 1033.2 | 122.6 | 177.5 | 187.2 | 1.1 | 116.9 | 415.1 | 437.6 | 4838.7 | 4.2344 | 1.7742
SWRI | 96-1-210588-0 | 96.8667 | 94.25 | 49.9 | 24.3 | 90.2 | 2800 | 193.96 | 70.52 | 34.8 | 108.9 | 1031.7 | 122.7 | 177.5 | 187.1 | 1.1 | 115.4 | 414.6 | 437.5 | 4838.1 | 4.1719 | 1.7742
SWRI | 96-1-210588-0 | 96.8833 | 94.25 | 50 | 24.4 | 90.5 | 2800 | 193.95 | 70.53 | 34.8 | 108.9 | 1032.7 | 122.7 | 177.7 | 187.3 | 1.1 | 120.7 | 414.8 | 437.7 | 4839 | 4.6797 | 1.7742
SWRI | 96-1-210588-0 | 96.9 | 94.26 | 49.9 | 24.4 | 90.8 | 2800 | 194 | 70.51 | 34.8 | 108.9 | 1032.1 | 122.6 | 177.5 | 187.2 | 1.1 | 115.1 | 415.3 | 437.7 | 4832.1 | 4.4375 | 1.7742
SWRI | 96-1-210588-0 | 96.9167 | 94.26 | 49.9 | 24.3 | 90.5 | 2800 | 194.06 | 70.51 | 34.8 | 109 | 1032.5 | 122.8 | 177.6 | 187.3 | 1.1 | 122.8 | 415.3 | 438.2 | 4836.3 | 4.9219 | 1.7742
SWRI | 96-1-210588-0 | 96.9333 | 94.25 | 49.8 | 24.1 | 90.2 | 2800 | 194.06 | 70.5 | 34.8 | 109 | 1031.6 | 122.8 | 177.5 | 187.2 | 1.1 | 120.6 | 414.5 | 437.4 | 4838.7 | 4.3047 | 1.7742
SWRI | 96-1-210588-0 | 96.95 | 94.26 | 50 | 24.1 | 90.6 | 2800 | 193.92 | 70.54 | 34.8 | 108.9 | 1031.4 | 122.7 | 177.4 | 187.1 | 1.1 | 118.8 | 415.1 | 437.8 | 4833.4 | 4.1719 | 1.7742
SWRI | 96-1-210588-0 | 96.9667 | 94.26 | 50 | 24.3 | 90.7 | 2800 | 193.94 | 70.47 | 34.8 | 108.9 | 1031.9 | 122.7 | 177.5 | 187.1 | 1.1 | 117 | 415.5 | 437.9 | 4834.1 | 3.75 | 1.7742
SWRI | 96-1-210588-0 | 96.9833 | 94.26 | 50.1 | 24.4 | 90.4 | 2800 | 194.01 | 70.52 | 34.8 | 109 | 1032.2 | 122.8 | 177.7 | 187.4 | 1.1 | 118.5 | 415 | 437.7 | 4833.6 | 4.875 | 1.7742
SWRI | 96-1-210588-0 | 97 | 94.24 | 50.1 | 24.5 | 90.2 | 2800 | 194.01 | 70.52 | 34.9 | 109 | 1031.9 | 122.6 | 177.7 | 187.3 | 1.2 | 120.7 | 416.4 | 439.3 | 4831.5 | 4.9844 | 1.7742
SWRI | 96-1-210588-0 | 97.0167 | 94.27 | 50.1 | 24.3 | 90.6 | 2800 | 194.02 | 70.46 | 34.8 | 109 | 1032.7 | 122.7 | 177.6 | 187.2 | 1.2 | 121 | 415 | 437.5 | 4829.1 | 3.8438 | 1.7742
SWRI | 96-1-210588-0 | 97.0333 | 94.26 | 50.1 | 24.3 | 90.8 | 2800 | 193.92 | 70.51 | 34.8 | 109 | 1031.3 | 122.7 | 177.4 | 187.1 | 1.1 | 123.1 | 414.7 | 437.9 | 4832.7 | 4.3438 | 1.7742
SWRI | 96-1-210588-0 | 97.05 | 94.25 | 50.1 | 24.3 | 90.4 | 2801 | 194.08 | 70.5 | 34.8 | 109 | 1032.4 | 122.6 | 177.7 | 187.3 | 1.1 | 119 | 415.7 | 438.2 | 4831.5 | 3.9766 | 1.7742
SWRI | 96-1-210588-0 | 97.0667 | 94.28 | 50.1 | 24.3 | 90.3 | 2800 | 194.03 | 70.53 | 34.8 | 108.9 | 1032.6 | 122.7 | 177.6 | 187.3 | 1.1 | 116.8 | 414.8 | 437.7 | 4827.4 | 3.8438 | 1.7742
SWRI | 96-1-210588-0 | 97.0833 | 94.27 | 50.1 | 24.4 | 90.6 | 2800 | 194.08 | 70.47 | 34.8 | 108.9 | 1032.8 | 122.6 | 177.7 | 187.3 | 1.1 | 120.4 | 415 | 438 | 4829.3 | 3.7969 | 1.7742
SWRI | 96-1-210588-0 | 97.1 | 94.28 | 50.1 | 24.5 | 90.7 | 2800 | 193.94 | 70.47 | 34.8 | 108.9 | 1032.7 | 122.7 | 177.6 | 187.2 | 1.1 | 120.8 | 416.1 | 438.5 | 4827.5 | 4.2188 | 1.7742
SWRI | 96-1-210588-0 | 97.1167 | 94.28 | 50.1 | 24.6 | 90.4 | 2799 | 194.02 | 70.51 | 34.8 | 109 | 1032.8 | 122.7 | 177.8 | 187.5 | 1.1 | 118.9 | 415.4 | 438.3 | 4828.6 | 3.7969 | 1.7742
SWRI | 96-1-210588-0 | 97.1333 | 94.28 | 50.1 | 24.7 | 90.3 | 2800 | 194.1 | 70.47 | 34.8 | 108.9 | 1032.9 | 122.7 | 177.7 | 187.4 | 1.1 | 116.1 | 415.2 | 438.2 | 4826.2 | 4.3438 | 1.7742
SWRI | 96-1-210588-0 | 97.15 | 94.31 | 50.1 | 24.6 | 90.6 | 2801 | 193.93 | 70.55 | 34.8 | 108.9 | 1031 | 122.7 | 177.5 | 187.2 | 1.1 | 117.8 | 416.2 | 438.8 | 4824.1 | 4.8984 | 1.7742
SWRI | 96-1-210588-0 | 97.1667 | 94.32 | 50.1 | 24.6 | 90.8 | 2800 | 194.02 | 70.49 | 34.8 | 109 | 1031.8 | 122.8 | 177.6 | 187.2 | 1.1 | 120.9 | 414.5 | 437.2 | 4824.7 | 3.8203 | 1.7742
SWRI | 96-1-210588-0 | 97.1833 | 94.32 | 50.1 | 24.7 | 90.4 | 2800 | 194.02 | 70.52 | 34.8 | 109 | 1031.2 | 122.7 | 177.6 | 187.2 | 1.2 | 118.9 | 415.4 | 438.5 | 4816.4 | 4.125 | 1.7742
SWRI | 96-1-210588-0 | 97.2 | 94.34 | 50.1 | 24.8 | 90.2 | 2800 | 194.03 | 70.5 | 34.8 | 109 | 1032.1 | 122.7 | 177.7 | 187.4 | 1.1 | 120 | 415.1 | 438 | 4816.5 | 3.9297 | 1.7742
SWRI | 96-1-210588-0 | 97.2167 | 94.34 | 50.1 | 25 | 90.7 | 2800 | 194.02 | 70.5 | 34.8 | 109 | 1032 | 122.7 | 177.6 | 187.3 | 1.1 | 116.9 | 415.9 | 438.6 | 4810.2 | 4.9219 | 1.7742
SWRI | 96-1-210588-0 | 97.2333 | 94.35 | 50.1 | 25 | 90.7 | 2801 | 193.99 | 70.5 | 34.8 | 109 | 1031.5 | 122.7 | 177.4 | 187.1 | 1.2 | 118.9 | 415.5 | 438.1 | 4819 | 4.1016 | 1.7742
SWRI | 96-1-210588-0 | 97.25 | 94.35 | 50.1 | 24.9 | 90.3 | 2799 | 193.98 | 70.5 | 34.8 | 109 | 1032.9 | 122.7 | 177.7 | 187.4 | 1.1 | 120.3 | 416 | 438.6 | 4810.9 | 4.0859 | 1.7742
SWRI | 96-1-210588-0 | 97.2667 | 94.34 | 50.1 | 24.8 | 90.3 | 2800 | 194.04 | 70.51 | 34.8 | 108.9 | 1031.7 | 122.6 | 177.5 | 187.2 | 1.2 | 120.3 | 414.7 | 437.5 | 4809.8 | 3.8203 | 1.7742
SWRI | 96-1-210588-0 | 97.2833 | 94.34 | 50.1 | 24.6 | 90.7 | 2801 | 194.1 | 70.47 | 34.8 | 108.9 | 1032.1 | 122.6 | 177.6 | 187.2 | 1.2 | 120.8 | 415.6 | 438.6 | 4818.5 | 3.9531 | 1.7742
SWRI | 96-1-210588-0 | 97.3 | 94.35 | 50 | 24.3 | 90.6 | 2800 | 194.09 | 70.49 | 34.8 | 108.8 | 1032.2 | 122.7 | 177.6 | 187.2 | 1.1 | 113.6 | 415.3 | 438 | 4814.4 | 4.0859 | 1.7742
SWRI | 96-1-210588-0 | 97.3167 | 94.34 | 50 | 24 | 90.2 | 2800 | 194.23 | 70.48 | 34.8 | 108.9 | 1033.3 | 122.6 | 177.7 | 187.4 | 1.1 | 120.1 | 415.7 | 438.8 | 4815.9 | 4.125 | 1.7742
SWRI | 96-1-210588-0 | 97.3333 | 94.37 | 49.9 | 23.8 | 90.4 | 2801 | 194.04 | 70.5 | 34.8 | 108.8 | 1031.7 | 122.4 | 177.3 | 187 | 1.1 | 118.5 | 414.6 | 437.6 | 4809.4 | 4.9375 | 1.7742
SWRI | 96-1-210588-0 | 97.35 | 94.37 | 49.9 | 23.6 | 90.8 | 2800 | 194.06 | 70.49 | 34.8 | 108.8 | 1032.6 | 122.6 | 177.5 | 187.1 | 1.1 | 117.1 | 416.4 | 439 | 4807.6 | 4.9375 | 1.7742
SWRI | 96-1-210588-0 | 97.3667 | 94.37 | 49.9 | 23.6 | 90.5 | 2800 | 194.08 | 70.47 | 34.8 | 108.8 | 1032.7 | 122.6 | 177.5 | 187.1 | 1.1 | 118.9 | 416 | 438.9 | 4808.9 | 3.7734 | 1.7742
SWRI | 96-1-210588-0 | 97.3833 | 94.39 | 49.9 | 23.7 | 90.2 | 2800 | 194.09 | 70.54 | 34.8 | 108.9 | 1032.3 | 122.7 | 177.6 | 187.2 | 1.1 | 118.7 | 415.1 | 438 | 4805 | 4.6953 | 1.7742
SWRI | 96-1-210588-0 | 97.4 | 94.39 | 49.9 | 23.9 | 90.6 | 2801 | 193.95 | 70.48 | 34.7 | 108.9 | 1032.1 | 122.5 | 177.3 | 187 | 1.1 | 124.7 | 415.1 | 438 | 4800 | 4.125 | 1.7742
SWRI | 96-1-210588-0 | 97.4167 | 94.39 | 50 | 24 | 90.8 | 2800 | 194.04 | 70.52 | 34.7 | 109 | 1033 | 122.7 | 177.7 | 187.3 | 1.2 | 122.8 | 415.3 | 438 | 4792.6 | 4.1016 | 1.7742
SWRI | 96-1-210588-0 | 97.4333 | 94.39 | 50 | 24.3 | 90.3 | 2800 | 193.99 | 70.47 | 34.7 | 109 | 1032.4 | 122.6 | 177.6 | 187.2 | 1.1 | 118.5 | 414.5 | 437.6 | 4800.4 | 4.0625 | 1.7742
SWRI | 96-1-210588-0 | 97.45 | 94.39 | 50 | 24.4 | 90.4 | 2800 | 194.04 | 70.52 | 34.7 | 109 | 1032.7 | 122.7 | 177.6 | 187.2 | 1.1 | 118.8 | 414.3 | 437.4 | 4794.7 | 4.8516 | 1.7742
SWRI | 96-1-210588-0 | 97.4667 | 94.4 | 50 | 24.1 | 90.7 | 2800 | 193.99 | 70.48 | 34.7 | 109 | 1032.6 | 122.8 | 177.6 | 187.2 | 1.2 | 122.6 | 416.1 | 438.8 | 4803.1 | 4.8281 | 1.7742
SWRI | 96-1-210588-0 | 97.4833 | 94.39 | 50 | 24.3 | 90.6 | 2800 | 193.95 | 70.54 | 34.7 | 109 | 1032.1 | 122.7 | 177.5 | 187.1 | 1.1 | 116.9 | 414.8 | 437.8 | 4803.5 | 4.1953 | 1.7742
SWRI | 96-1-210588-0 | 97.5 | 94.39 | 50 | 24.3 | 90.2 | 2800 | 194.02 | 70.46 | 34.7 | 109 | 1032.3 | 122.7 | 177.5 | 187.1 | 1.1 | 114.8 | 415.4 | 438.5 | 4795.6 | 4.8984 | 1.7742
SWRI | 96-1-210588-0 | 97.5167 | 94.4 | 50.1 | 24.3 | 90.5 | 2800 | 193.92 | 70.56 | 34.8 | 109 | 1032.6 | 122.5 | 177.6 | 187.2 | 1.1 | 124.8 | 415.1 | 438 | 4789.4 | 4.7188 | 1.7742
SWRI | 96-1-210588-0 | 97.5333 | 94.39 | 50.1 | 24.7 | 90.8 | 2800 | 194.03 | 70.47 | 34.8 | 109 | 1032.9 | 122.6 | 177.6 | 187.3 | 1.1 | 116.7 | 414.5 | 437.3 | 4797 | 3.9766 | 1.7742
SWRI | 96-1-210588-0 | 97.55 | 94.39 | 50.1 | 24.8 | 90.4 | 2801 | 194.03 | 70.53 | 34.7 | 109.1 | 1032.1 | 122.8 | 177.5 | 187.1 | 1.1 | 120.3 | 414.9 | 437.5 | 4795.5 | 3.8438 | 1.7742
SWRI | 96-1-210588-0 | 97.5667 | 94.39 | 50.1 | 24.6 | 90.2 | 2799 | 194.01 | 70.46 | 34.8 | 109 | 1032.6 | 122.7 | 177.6 | 187.3 | 1.1 | 121 | 414.6 | 437.6 | 4790.1 | 3.7734 | 1.7742
SWRI | 96-1-210588-0 | 97.5833 | 94.38 | 50.1 | 24.6 | 90.7 | 2800 | 194.12 | 70.51 | 34.8 | 109 | 1032.7 | 122.7 | 177.6 | 187.3 | 1.1 | 116.6 | 416.2 | 438.7 | 4784.1 | 4.8984 | 1.7742
SWRI | 96-1-210588-0 | 97.6 | 94.38 | 50 | 24.5 | 90.7 | 2800 | 194.06 | 70.51 | 34.8 | 109 | 1032.5 | 122.8 | 177.6 | 187.3 | 1.1 | 116.4 | 414.9 | 437.6 | 4785.3 | 4.1016 | 1.7742
SWRI | 96-1-210588-0 | 97.6167 | 94.38 | 50.1 | 24.6 | 90.3 | 2800 | 194.03 | 70.48 | 34.8 | 109 | 1032.3 | 122.6 | 177.6 | 187.2 | 1.1 | 120.8 | 415.2 | 438.4 | 4785.9 | 4.8516 | 1.7742
SWRI | 96-1-210588-0 | 97.6333 | 94.39 | 50.1 | 24.6 | 90.3 | 2800 | 193.99 | 70.5 | 34.8 | 108.9 | 1032.5 | 122.6 | 177.6 | 187.3 | 1.1 | 120.7 | 415.3 | 438.1 | 4787.5 | 4.1484 | 1.7742
SWRI | 96-1-210588-0 | 97.65 | 94.37 | 50.1 | 24.8 | 90.7 | 2800 | 194.06 | 70.51 | 34.8 | 108.9 | 1032.3 | 122.7 | 177.7 | 187.3 | 1.1 | 116.9 | 415.4 | 437.8 | 4786.2 | 3.9766 | 1.7742
SWRI | 96-1-210588-0 | 97.6667 | 94.37 | 50.1 | 24.9 | 90.6 | 2800 | 193.98 | 70.47 | 34.8 | 109 | 1031.9 | 122.6 | 177.6 | 187.2 | 1.1 | 116.6 | 415.6 | 438.6 | 4784.2 | 4.125 | 1.7742
SWRI | 96-1-210588-0 | 97.6833 | 94.38 | 50.1 | 25 | 90.2 | 2799 | 194 | 70.51 | 34.8 | 109 | 1032.5 | 122.6 | 177.7 | 187.4 | 1.1 | 118.5 | 415.2 | 438.1 | 4789.1 | 4.8281 | 1.7742
SWRI | 96-1-210588-0 | 97.7 | 94.38 | 50.2 | 25.2 | 90.5 | 2800 | 194.01 | 70.53 | 34.8 | 108.9 | 1031.5 | 122.6 | 177.7 | 187.4 | 1.1 | 119.7 | 417.6 | 439.7 | 4784.6 | 4.0625 | 1.7742
SWRI | 96-1-210588-0 | 97.7167 | 94.37 | 50.2 | 25.2 | 90.8 | 2799 | 194.04 | 70.47 | 34.9 | 109 | 1031.6 | 122.6 | 177.8 | 187.5 | 1.1 | 115.2 | 414.4 | 436.9 | 4787 | 3.8203 | 1.7742
SWRI | 96-1-210588-0 | 97.7333 | 94.36 | 50.2 | 25.3 | 90.4 | 2800 | 194 | 70.54 | 34.9 | 109 | 1031.4 | 122.7 | 177.7 | 187.4 | 1.1 | 116.6 | 415.4 | 438.2 | 4776.3 | 3.7734 | 1.7742
SWRI | 96-1-210588-0 | 97.75 | 94.36 | 50.3 | 25.5 | 90.2 | 2800 | 194.03 | 70.46 | 35 | 109 | 1031.6 | 122.6 | 177.8 | 187.5 | 1.1 | 116.5 | 417.3 | 439.7 | 4784.5 | 4.9219 | 1.7742
SWRI | 96-1-210588-0 | 97.7667 | 94.36 | 50.3 | 25.7 | 90.7 | 2800 | 193.98 | 70.56 | 35 | 109 | 1031.4 | 122.6 | 177.8 | 187.4 | 1.1 | 123.5 | 415.9 | 438.4 | 4782.2 | 4.1719 | 1.7742
SWRI | 96-1-210588-0 | 97.7833 | 94.35 | 50.3 | 25.7 | 90.8 | 2800 | 194.01 | 70.52 | 35 | 109 | 1030.9 | 122.5 | 177.8 | 187.4 | 1.1 | 115.6 | 416.7 | 439.4 | 4782.6 | 4.1719 | 1.7742
SWRI | 96-1-210588-0 | 97.8 | 94.36 | 50.3 | 25.6 | 90.3 | 2799 | 193.98 | 70.49 | 35 | 109 | 1031.2 | 122.6 | 177.9 | 187.5 | 1.1 | 120.5 | 415.9 | 438.3 | 4779 | 4.9219 | 1.7742
SWRI | 96-1-210588-0 | 97.8167 | 94.36 | 50.3 | 25.7 | 90.5 | 2800 | 194.01 | 70.61 | 35.1 | 109 | 1030.9 | 122.6 | 177.7 | 187.4 | 1.1 | 118.6 | 416.2 | 438.9 | 4779.1 | 3.9531 | 1.7742
SWRI | 96-1-210588-0 | 97.8333 | 94.35 | 50.3 | 25.7 | 90.7 | 2800 | 193.95 | 70.53 | 35 | 109 | 1030.9 | 122.7 | 177.7 | 187.4 | 1.1 | 117.5 | 416.2 | 438.7 | 4781.7 | 4.7422 | 1.7742
SWRI | 96-1-210588-0 | 97.85 | 94.36 | 50.3 | 25.7 | 90.5 | 2800 | 193.93 | 70.51 | 35 | 109 | 1030.6 | 122.8 | 177.8 | 187.4 | 1.1 | 118.5 | 415.9 | 438.8 | 4771.8 | 4.4141 | 1.7742
SWRI | 96-1-210588-0 | 97.8667 | 94.36 | 50.3 | 25.7 | 90.3 | 2799 | 193.95 | 70.5 | 35.1 | 109 | 1030.3 | 122.7 | 177.8 | 187.5 | 1.1 | 119.7 | 415.4 | 437.8 | 4774.8 | 4.0156 | 1.7742
SWRI | 96-1-210588-0 | 97.8833 | 94.35 | 50.2 | 25.8 | 90.5 | 2799 | 193.95 | 70.51 | 35.1 | 109 | 1030.5 | 122.7 | 177.9 | 187.6 | 1.1 | 116.2 | 415.7 | 438.3 | 4779 | 4.3438 | 1.7742
SWRI | 96-1-210588-0 | 97.9 | 94.35 | 50.2 | 25.8 | 90.8 | 2800 | 194.05 | 70.52 | 35.1 | 109 | 1030.4 | 122.8 | 177.9 | 187.5 | 1.1 | 120.6 | 416.2 | 438.9 | 4770 | 3.9766 | 1.7742
SWRI | 96-1-210588-0 | 97.9167 | 94.34 | 50 | 25.8 | 90.4 | 2800 | 194.05 | 70.51 | 35.1 | 109.1 | 1030 | 122.8 | 177.7 | 187.4 | 1.1 | 117.9 | 416.4 | 439 | 4773.9 | 3.8203 | 1.7742
SWRI | 96-1-210588-0 | 97.9333 | 94.35 | 49.9 | 25.8 | 90.3 | 2800 | 194.09 | 70.49 | 35.1 | 109 | 1030.1 | 122.8 | 177.8 | 187.5 | 1.1 | 117.5 | 416.1 | 439.1 | 4772.8 | 4.8984 | 1.7742
SWRI | 96-1-210588-0 | 97.95 | 94.35 | 49.8 | 25.6 | 90.5 | 2800 | 193.99 | 70.48 | 35 | 109 | 1030.3 | 122.7 | 177.8 | 187.5 | 1.2 | 124.8 | 415.8 | 438.6 | 4773.6 | 4.1016 | 1.7742
SWRI | 96-1-210588-0 | 97.9667 | 94.35 | 49.8 | 25.2 | 90.8 | 2801 | 194.07 | 70.49 | 35 | 109 | 1030.2 | 122.8 | 177.6 | 187.3 | 1.1 | 122.5 | 415.8 | 438.8 | 4771.2 | 4.6797 | 1.7742
SWRI | 96-1-210588-0 | 97.9833 | 94.36 | 49.7 | 25 | 90.4 | 2799 | 193.97 | 70.47 | 34.9 | 109 | 1030.5 | 122.7 | 177.7 | 187.3 | 1.1 | 113.9 | 416.2 | 438.6 | 4771 | 4.1484 | 1.7742
SWRI | 96-1-210588-0 | 98 | 94.36 | 49.7 | 25 | 90.3 | 2800 | 194.04 | 70.48 | 34.9 | 109 | 1031 | 122.7 | 177.9 | 187.5 | 1.1 | 114.4 | 416.3 | 439.1 | 4768 | 4.1719 | 1.7742
SWRI | 96-1-210588-0 | 98.0167 | 94.36 | 49.7 | 25 | 90.6 | 2800 | 193.94 | 70.52 | 34.9 | 109 | 1030.5 | 122.7 | 177.7 | 187.4 | 1.1 | 118.5 | 415.9 | 438.8 | 4770.6 | 4.0859 | 1.7742
SWRI | 96-1-210588-0 | 98.0333 | 94.37 | 49.7 | 24.9 | 90.8 | 2801 | 194.07 | 70.49 | 34.9 | 109 | 1030.4 | 122.7 | 177.7 | 187.4 | 1.1 | 116.1 | 415.5 | 438.8 | 4763.7 | 3.7734 | 1.7742
SWRI | 96-1-210588-0 | 98.05 | 94.38 | 49.7 | 24.8 | 90.4 | 2800 | 194.02 | 70.49 | 34.9 | 109 | 1030.8 | 122.7 | 177.8 | 187.5 | 1.1 | 120.3 | 415.8 | 438.7 | 4761.4 | 4.9844 | 1.7742
SWRI | 96-1-210588-0 | 98.0667 | 94.38 | 49.7 | 24.8 | 90.3 | 2799 | 193.99 | 70.46 | 34.9 | 109 | 1030.9 | 122.6 | 177.9 | 187.5 | 1.1 | 116.6 | 415.2 | 437.9 | 4758.7 | 4.8516 | 1.7742
SWRI | 96-1-210588-0 | 98.0833 | 94.37 | 49.7 | 24.9 | 90.6 | 2800 | 194.04 | 70.48 | 34.9 | 109 | 1030.7 | 122.6 | 177.8 | 187.5 | 1.1 | 120.4 | 416.3 | 438.9 | 4764.3 | 4.875 | 1.7742
SWRI | 96-1-210588-0 | 98.1 | 94.38 | 49.7 | 24.8 | 90.7 | 2800 | 194.04 | 70.55 | 34.9 | 109 | 1030.4 | 122.8 | 177.9 | 187.5 | 1.1 | 120.4 | 415.7 | 438.4 | 4761.1 | 4.4531 | 1.7742
SWRI | 96-1-210588-0 | 98.1167 | 94.37 | 49.7 | 24.7 | 90.5 | 2800 | 193.99 | 70.47 | 34.9 | 109 | 1030.7 | 122.6 | 177.8 | 187.4 | 1.2 | 118.4 | 415.4 | 438 | 4766.6 | 3.9766 | 1.7742
SWRI | 96-1-210588-0 | 98.1333 | 94.38 | 49.7 | 24.8 | 90.3 | 2800 | 193.99 | 70.52 | 34.8 | 109 | 1030.8 | 122.7 | 177.8 | 187.5 | 1.2 | 118.7 | 414.7 | 438.1 | 4760.6 | 4.4375 | 1.7742
SWRI | 96-1-210588-0 | 98.15 | 94.39 | 49.6 | 24.6 | 90.5 | 2799 | 193.97 | 70.52 | 34.8 | 108.9 | 1030.9 | 122.7 | 177.8 | 187.5 | 1.1 | 118 | 416.2 | 438.8 | 4758.5 | 4.8984 | 1.7742
SWRI | 96-1-210588-0 | 98.1667 | 94.39 | 49.6 | 24.6 | 90.8 | 2800 | 194.02 | 70.44 | 34.9 | 108.9 | 1030.8 | 122.6 | 177.8 | 187.5 | 1.2 | 122.3 | 415.7 | 438.5 | 4753.2 | 4.875 | 1.7742
SWRI | 96-1-210588-0 | 98.1833 | 94.4 | 49.6 | 24.6 | 90.5 | 2799 | 193.94 | 70.54 | 34.9 | 109 | 1030.8 | 122.6 | 177.8 | 187.5 | 1.1 | 122.3 | 415.1 | 437.8 | 4746.3 | 4.3438 | 1.7742
SWRI | 96-1-210588-0 | 98.2 | 94.39 | 49.6 | 24.7 | 90.2 | 2800 | 193.96 | 70.48 | 34.9 | 109 | 1031 | 122.6 | 177.8 | 187.5 | 1.2 | 116 | 415.7 | 438.7 | 4749 | 4.9844 | 1.7742
SWRI | 96-1-210588-0 | 98.2167 | 94.4 | 49.6 | 24.7 | 90.6 | 2800 | 194.01 | 70.51 | 34.8 | 109 | 1031 | 122.7 | 177.8 | 187.4 | 1.2 | 122.7 | 417 | 439.3 | 4759.5 | 4.8516 | 1.7742
SWRI | 96-1-210588-0 | 98.2333 | 94.4 | 49.6 | 24.4 | 90.8 | 2800 | 194.02 | 70.52 | 34.9 | 109 | 1031 | 122.6 | 177.8 | 187.5 | 1.2 | 122.9 | 415.9 | 438.8 | 4751.6 | 4.7422 | 1.7742
SWRI | 96-1-210588-0 | 98.25 | 94.41 | 49.7 | 24.3 | 90.4 | 2800 | 194.04 | 70.48 | 34.8 | 109 | 1031 | 122.8 | 177.8 | 187.5 | 1.1 | 125 | 416.2 | 438.9 | 4753.7 | 4.8281 | 1.7742
SWRI | 96-1-210588-0 | 98.2667 | 94.4 | 49.7 | 24.3 | 90.2 | 2800 | 194.01 | 70.48 | 34.8 | 109 | 1031.2 | 122.6 | 177.8 | 187.4 | 1.2 | 115.8 | 415.9 | 438.8 | 4754.6 | 4.2578 | 1.7742
SWRI | 96-1-210588-0 | 98.2833 | 94.4 | 49.9 | 24.1 | 90.6 | 2800 | 194.01 | 70.43 | 34.8 | 108.9 | 1031 | 122.6 | 177.8 | 187.4 | 1.2 | 112.5 | 415.9 | 438.8 | 4754.2 | 3.7969 | 1.7742
SWRI | 96-1-210588-0 | 98.3 | 94.42 | 49.9 | 24.1 | 90.7 | 2799 | 193.9 | 70.5 | 34.8 | 109 | 1030.8 | 122.6 | 177.8 | 187.5 | 1.1 | 114.8 | 415.8 | 438.7 | 4756.2 | 4.4141 | 1.7742
SWRI | 96-1-210588-0 | 98.3167 | 94.41 | 50 | 24.1 | 90.3 | 2800 | 194.01 | 70.45 | 34.9 | 109 | 1030.2 | 122.7 | 177.7 | 187.4 | 1.2 | 120.4 | 415.6 | 438.4 | 4748.4 | 4.1016 | 1.7742
SWRI | 96-1-210588-0 | 98.3333 | 94.41 | 50 | 24.1 | 90.3 | 2801 | 194.03 | 70.47 | 34.8 | 109 | 1030.3 | 122.6 | 177.7 | 187.3 | 1.2 | 116.6 | 416.3 | 439.2 | 4741.8 | 4.8984 | 1.7742
SWRI | 96-1-210588-0 | 98.35 | 94.41 | 50 | 24.2 | 90.7 | 2800 | 194.04 | 70.41 | 34.9 | 108.9 | 1030.4 | 122.7 | 177.8 | 187.4 | 1.2 | 120.7 | 416.4 | 439.2 | 4738.5 | 4.9844 | 1.7742
SWRI | 96-1-210588-0 | 98.3667 | 94.4 | 50 | 24.3 | 90.6 | 2801 | 194.06 | 70.53 | 34.8 | 109 | 1029.7 | 122.7 | 177.7 | 187.4 | 1.2 | 117.5 | 416.9 | 439.6 | 4740.4 | 3.8672 | 1.7742
SWRI | 96-1-210588-0 | 98.3833 | 94.41 | 50 | 24.6 | 90.3 | 2800 | 194 | 70.45 | 34.9 | 109 | 1030.5 | 122.7 | 177.8 | 187.5 | 1.2 | 115.7 | 416.6 | 439.3 | 4733.1 | 4.1016 | 1.7742
SWRI | 96-1-210588-0 | 98.4 | 94.39 | 50.1 | 24.9 | 90.5 | 2801 | 194.09 | 70.51 | 34.9 | 109 | 1029.6 | 122.5 | 177.8 | 187.5 | 1.2 | 120 | 416.1 | 439.2 | 4738.7 | 4.1484 | 1.7742
SWRI | 96-1-210588-0 | 98.4167 | 94.38 | 50.1 | 25.2 | 90.7 | 2800 | 194.05 | 70.51 | 34.9 | 109 | 1030.2 | 122.7 | 177.9 | 187.5 | 1.2 | 119.7 | 417 | 439.9 | 4740.9 | 3.7969 | 1.7742
SWRI | 96-1-210588-0 | 98.4333 | 94.38 | 50.2 | 25.3 | 90.5 | 2799 | 194 | 70.48 | 34.9 | 109.1 | 1030.4 | 122.8 | 178 | 187.6 | 1.2 | 118.6 | 414.4 | 437.2 | 4740.9 | 4.8516 | 1.7742
SWRI | 96-1-210588-0 | 98.45 | 94.39 | 50.2 | 25.3 | 90.2 | 2800 | 193.97 | 70.54 | 34.9 | 109 | 1029.9 | 122.7 | 177.9 | 187.5 | 1.2 | 120.7 | 416.6 | 439.4 | 4733.6 | 4.9219 | 1.7742
SWRI | 96-1-210588-0 | 98.4667 | 94.39 | 50.2 | 25.3 | 90.5 | 2801 | 194.02 | 70.48 | 34.9 | 109 | 1029.7 | 122.7 | 177.8 | 187.5 | 1.2 | 124.7 | 416.7 | 439.3 | 4732.5 | 3.9531 | 1.7742
SWRI | 96-1-210588-0 | 98.4833 | 94.39 | 50.2 | 25.4 | 90.8 | 2800 | 193.94 | 70.59 | 34.9 | 109 | 1030 | 122.8 | 177.9 | 187.6 | 1.2 | 118.6 | 416 | 438.7 | 4724.5 | 4.1719 | 1.7742
SWRI | 96-1-210588-0 | 98.5 | 94.39 | 50.2 | 25.6 | 90.4 | 2800 | 193.94 | 70.53 | 34.9 | 109 | 1029.1 | 122.7 | 177.8 | 187.5 | 1.2 | 119.5 | 416 | 439.4 | 4736.5 | 4.875 | 1.7742
SWRI | 96-1-210588-0 | 98.5167 | 94.38 | 50.3 | 25.8 | 90.3 | 2800 | 194.05 | 70.47 | 34.9 | 109 | 1029.6 | 122.7 | 178 | 187.6 | 1.2 | 119.4 | 416.7 | 439.3 | 4735.5 | 4.2188 | 1.7742
SWRI | 96-1-210588-0 | 98.5333 | 94.37 | 50.3 | 25.9 | 90.6 | 2800 | 193.91 | 70.55 | 35 | 108.9 | 1029.6 | 122.7 | 177.9 | 187.5 | 1.2 | 121.9 | 417.5 | 440.1 | 4732.6 | 3.7969 | 1.7742
SWRI | 96-1-210588-0 | 98.55 | 94.39 | 50.3 | 26 | 90.7 | 2799 | 193.87 | 70.51 | 35 | 109 | 1029.4 | 122.6 | 178 | 187.6 | 1.2 | 120.1 | 415.5 | 438.3 | 4737.2 | 4.8516 | 1.7742
SWRI | 96-1-210588-0 | 98.5667 | 94.38 | 50.3 | 26 | 90.4 | 2800 | 193.95 | 70.54 | 35 | 109 | 1029 | 122.7 | 177.9 | 187.6 | 1.1 | 116.7 | 416.7 | 439.5 | 4727.8 | 3.9766 | 1.7742
SWRI | 96-1-210588-0 | 98.5833 | 94.37 | 50.3 | 26 | 90.3 | 2800 | 193.97 | 70.52 | 35 | 109 | 1029.2 | 122.6 | 177.8 | 187.5 | 1.2 | 113.2 | 415.7 | 438.4 | 4730.2 | 4.2188 | 1.7742
SWRI | 96-1-210588-0 | 98.6 | 94.38 | 50.3 | 26.1 | 90.6 | 2800 | 193.87 | 70.53 | 35 | 109 | 1029.1 | 122.8 | 177.9 | 187.5 | 1.2 | 116.7 | 416.2 | 438.8 | 4723.4 | 4.0625 | 1.7742
SWRI | 96-1-210588-0 | 98.6167 | 94.38 | 50.3 | 26.1 | 90.7 | 2800 | 194.01 | 70.49 | 35 | 109 | 1029.6 | 122.6 | 178 | 187.6 | 1.2 | 120.9 | 416.2 | 439.1 | 4724 | 4.1484 | 1.7742
SWRI | 96-1-210588-0 | 98.6333 | 94.37 | 50.3 | 25.7 | 90.3 | 2801 | 194.09 | 70.5 | 35 | 109.1 | 1029.1 | 122.7 | 177.8 | 187.5 | 1.2 | 118.6 | 416.8 | 439.3 | 4720.3 | 4.3906 | 1.7742
SWRI | 96-1-210588-0 | 98.65 | 94.38 | 50.2 | 25.3 | 90.4 | 2800 | 194.02 | 70.48 | 35 | 109 | 1029.8 | 122.6 | 177.9 | 187.6 | 1.2 | 116.5 | 415.3 | 438 | 4717.1 | 4.4141 | 1.7742
SWRI | 96-1-210588-0 | 98.6667 | 94.4 | 50.1 | 25 | 90.7 | 2800 | 194.01 | 70.49 | 34.9 | 109 | 1029.9 | 122.9 | 177.8 | 187.4 | 1.2 | 114.5 | 416.2 | 438.9 | 4723.4 | 4.9375 | 1.7742
SWRI | 96-1-210588-0 | 98.6833 | 94.4 | 50 | 24.7 | 90.6 | 2800 | 194.06 | 70.48 | 34.9 | 109.1 | 1029.5 | 122.7 | 177.8 | 187.4 | 1.2 | 118.3 | 415.2 | 438 | 4724 | 4.875 | 1.7742
SWRI | 96-1-210588-0 | 98.7 | 94.4 | 50 | 24.6 | 90.3 | 2800 | 193.98 | 70.47 | 34.9 | 109 | 1030 | 122.7 | 177.8 | 187.4 | 1.2 | 116.9 | 416 | 438.8 | 4717.6 | 4.4766 | 1.7742
SWRI | 96-1-210588-0 | 98.7167 | 94.4 | 49.9 | 24.4 | 90.4 | 2800 | 194.01 | 70.53 | 34.9 | 109 | 1030.4 | 122.6 | 177.8 | 187.4 | 1.1 | 116.7 | 416.8 | 439.5 | 4719.7 | 4.0625 | 1.7742
SWRI | 96-1-210588-0 | 98.7333 | 94.42 | 49.9 | 24.3 | 90.7 | 2800 | 193.99 | 70.53 | 34.9 | 109 | 1030.6 | 122.7 | 177.8 | 187.4 | 1.1 | 116.7 | 416.1 | 439.1 | 4723.9 | 3.7969 | 1.7742
SWRI | 96-1-210588-0 | 98.75 | 94.41 | 49.9 | 24.2 | 90.6 | 2800 | 193.98 | 70.52 | 34.8 | 109 | 1030.2 | 122.7 | 177.8 | 187.5 | 1.2 | 120.8 | 415.3 | 438.9 | 4717.8 | 3.9062 | 1.7742
SWRI | 96-1-210588-0 | 98.7667 | 94.42 | 49.8 | 24.1 | 90.3 | 2800 | 193.97 | 70.51 | 34.9 | 109 | 1030.2 | 122.7 | 177.8 | 187.4 | 1.2 | 118.5 | 416.8 | 439.6 | 4719.1 | 4.6953 | 1.7742
SWRI | 96-1-210588-0 | 98.7833 | 94.42 | 49.8 | 24 | 90.5 | 2800 | 194.03 | 70.47 | 34.8 | 109 | 1030.1 | 122.7 | 177.8 | 187.4 | 1.2 | 118.7 | 416.1 | 438.9 | 4711.1 | 4.9219 | 1.7742
SWRI | 96-1-210588-0 | 98.8 | 94.41 | 49.8 | 24 | 90.7 | 2800 | 194.03 | 70.5 | 34.8 | 109 | 1030.5 | 122.7 | 177.9 | 187.5 | 1.2 | 114.8 | 416 | 438.7 | 4714.3 | 4.7422 | 1.7742
SWRI | 96-1-210588-0 | 98.8167 | 94.41 | 49.8 | 24.1 | 90.4 | 2800 | 194 | 70.5 | 34.8 | 109 | 1030.1 | 122.7 | 177.7 | 187.3 | 1.2 | 118.6 | 416 | 439 | 4714.3 | 4.2812 | 1.7742
SWRI | 96-1-210588-0 | 98.8333 | 94.41 | 49.8 | 24 | 90.3 | 2800 | 193.99 | 70.47 | 34.8 | 109 | 1029.9 | 122.6 | 177.8 | 187.4 | 1.2 | 120.4 | 416.5 | 439.2 | 4721 | 3.7969 | 1.7742
SWRI | 96-1-210588-0 | 98.85 | 94.41 | 49.8 | 24.1 | 90.6 | 2800 | 194.11 | 70.49 | 34.8 | 109 | 1029.6 | 122.6 | 177.8 | 187.5 | 1.2 | 118.6 | 415.6 | 438.4 | 4712.6 | 4.2188 | 1.7742
SWRI | 96-1-210588-0 | 98.8667 | 94.4 | 49.8 | 24.3 | 90.8 | 2800 | 193.97 | 70.47 | 34.8 | 109.1 | 1030.1 | 122.7 | 177.8 | 187.4 | 1.2 | 120.3 | 416.3 | 438.9 | 4715.7 | 3.7734 | 1.7742
SWRI | 96-1-210588-0 | 98.8833 | 94.4 | 49.9 | 24.5 | 90.4 | 2800 | 194.07 | 70.48 | 34.8 | 109.1 | 1029.8 | 122.6 | 177.8 | 187.4 | 1.2 | 120.4 | 416.5 | 439.1 | 4706.1 | 4.7891 | 1.7742
SWRI | 96-1-210588-0 | 98.9 | 94.4 | 49.9 | 24.8 | 90.3 | 2799 | 194.01 | 70.52 | 34.8 | 109.1 | 1029.9 | 122.6 | 177.9 | 187.5 | 1.2 | 115.2 | 417.1 | 439.5 | 4708.4 | 4.6953 | 1.7742
SWRI | 96-1-210588-0 | 98.9167 | 94.4 | 49.9 | 25.2 | 90.6 | 2800 | 193.99 | 70.52 | 34.8 | 109.1 | 1030.2 | 122.6 | 177.9 | 187.6 | 1.2 | 121 | 414.9 | 438.2 | 4711.5 | 4.9375 | 1.7742
SWRI | 96-1-210588-0 | 98.9333 | 94.4 | 50 | 25.4 | 90.7 | 2800 | 193.98 | 70.53 | 34.8 | 109.1 | 1030.2 | 122.7 | 177.8 | 187.5 | 1.2 | 118.6 | 414.8 | 438 | 4707.8 | 4.0156 | 1.7742
SWRI | 96-1-210588-0 | 98.95 | 94.39 | 50 | 25.4 | 90.4 | 2800 | 194 | 70.54 | 34.9 | 109.1 | 1029.6 | 122.8 | 177.9 | 187.5 | 1.2 | 120.7 | 417 | 439.9 | 4705.8 | 3.8672 | 1.7742
SWRI | 96-1-210588-0 | 98.9667 | 94.39 | 50 | 25.6 | 90.3 | 2800 | 194.07 | 70.45 | 34.9 | 109.1 | 1029.5 | 122.8 | 177.8 | 187.5 | 1.2 | 120.5 | 416.5 | 439.3 | 4703.4 | 4.1016 | 1.7742
SWRI | 96-1-210588-0 | 98.9833 | 94.4 | 50.1 | 25.7 | 90.6 | 2799 | 193.91 | 70.52 | 34.9 | 109.1 | 1029.4 | 122.7 | 177.9 | 187.5 | 1.2 | 127.5 | 415.7 | 438.5 | 4705.6 | 3.9531 | 1.7742
SWRI | 96-1-210588-0 | 99 | 94.41 | 50.1 | 25.7 | 90.8 | 2800 | 194.01 | 70.51 | 35 | 109.1 | 1029.8 | 122.7 | 178 | 187.6 | 1.2 | 124.6 | 415.4 | 438.3 | 4701.5 | 4.0859 | 1.7742
SWRI | 96-1-210588-0 | 99.0167 | 94.4 | 50 | 25.7 | 90.4 | 2800 | 194.06 | 70.5 | 34.9 | 109.1 | 1029.1 | 122.9 | 177.8 | 187.5 | 1.2 | 116.8 | 415.8 | 438.8 | 4710.3 | 3.7734 | 1.7742
SWRI | 96-1-210588-0 | 99.0333 | 94.42 | 50 | 25.6 | 90.2 | 2800 | 193.96 | 70.49 | 34.9 | 109.1 | 1029.2 | 122.7 | 177.7 | 187.4 | 1.2 | 118.6 | 415.5 | 438.5 | 4702.5 | 4.4141 | 1.7742
SWRI | 96-1-210588-0 | 99.05 | 94.42 | 50 | 25.8 | 90.6 | 2800 | 194.13 | 70.41 | 34.9 | 109 | 1029.4 | 122.8 | 177.9 | 187.5 | 1.2 | 118.7 | 415.4 | 438.7 | 4697.5 | 4.9375 | 1.7742
SWRI | 96-1-210588-0 | 99.0667 | 94.43 | 50 | 25.7 | 90.7 | 2800 | 193.98 | 70.56 | 34.9 | 109 | 1029.4 | 122.8 | 177.8 | 187.4 | 1.2 | 118.7 | 415.9 | 439 | 4703.3 | 3.9922 | 1.7742
SWRI | 96-1-210588-0 | 99.0833 | 94.44 | 50 | 25.7 | 90.4 | 2800 | 194.08 | 70.49 | 34.9 | 109 | 1029.4 | 122.6 | 177.9 | 187.5 | 1.2 | 123 | 415.1 | 438.1 | 4699.1 | 4.8281 | 1.7742
SWRI | 96-1-210588-0 | 99.1 | 94.44 | 50 | 25.7 | 90.3 | 2799 | 193.99 | 70.52 | 34.9 | 109 | 1029.7 | 122.6 | 177.9 | 187.5 | 1.2 | 120.5 | 415.5 | 438.4 | 4691.7 | 4.3906 | 1.7742
SWRI | 96-1-210588-0 | 99.1167 | 94.45 | 50 | 25.7 | 90.6 | 2800 | 194.01 | 70.54 | 34.9 | 109 | 1029 | 122.7 | 177.8 | 187.5 | 1.2 | 122.5 | 416.3 | 439 | 4693.5 | 4.9609 | 1.7742
SWRI | 96-1-210588-0 | 99.1333 | 94.47 | 50 | 25.6 | 90.8 | 2800 | 193.94 | 70.51 | 34.9 | 109 | 1028.6 | 122.7 | 177.7 | 187.3 | 1.2 | 121.4 | 417.1 | 439.8 | 4699.2 | 3.9531 | 1.7742
SWRI | 96-1-210588-0 | 99.15 | 94.46 | 50 | 25.5 | 90.3 | 2800 | 194.1 | 70.46 | 35 | 109 | 1029.4 | 122.7 | 177.7 | 187.4 | 1.2 | 129.3 | 415.8 | 438.6 | 4693 | 3.7734 | 1.7742
SWRI | 96-1-210588-0 | 99.1667 | 94.47 | 49.9 | 25.1 | 90.3 | 2800 | 193.93 | 70.54 | 35 | 108.9 | 1028.2 | 122.7 | 177.5 | 187.1 | 1.2 | 121.5 | 415 | 438.6 | 4694.9 | 4.6953 | 1.7742
SWRI | 96-1-210588-0 | 99.1833 | 94.47 | 49.9 | 24.8 | 90.6 | 2800 | 193.97 | 70.51 | 35 | 108.9 | 1029.2 | 122.5 | 177.7 | 187.3 | 1.2 | 118.7 | 416 | 438.7 | 4689.3 | 4.9375 | 1.7742
SWRI | 96-1-210588-0 | 99.2 | 94.48 | 49.8 | 24.5 | 90.7 | 2800 | 193.97 | 70.5 | 34.9 | 108.9 | 1028.8 | 122.7 | 177.6 | 187.2 | 1.2 | 120.9 | 415.6 | 438.5 | 4690.2 | 3.8203 | 1.7742
SWRI | 96-1-210588-0 | 99.2167 | 94.48 | 49.9 | 24.4 | 90.4 | 2800 | 194 | 70.51 | 35 | 108.9 | 1029.1 | 122.6 | 177.7 | 187.3 | 1.2 | 122.6 | 416.1 | 439.2 | 4695.5 | 4.1016 | 1.7742
SWRI | 96-1-210588-0 | 99.2333 | 94.47 | 49.8 | 24.3 | 90.3 | 2801 | 194.1 | 70.48 | 35 | 108.9 | 1029.1 | 122.6 | 177.6 | 187.3 | 1.2 | 120.7 | 416.7 | 439.8 | 4693.9 | 4.6953 | 1.7742
SWRI | 96-1-210588-0 | 99.25 | 94.48 | 49.8 | 24.2 | 90.6 | 2800 | 194.04 | 70.42 | 35 | 108.9 | 1029.5 | 122.6 | 177.8 | 187.4 | 1.2 | 122.8 | 415.6 | 438.6 | 4689.4 | 4.875 | 1.7742
SWRI | 96-1-210588-0 | 99.2667 | 94.48 | 49.8 | 24.2 | 90.7 | 2800 | 194.14 | 70.49 | 34.9 | 108.9 | 1029.4 | 122.6 | 177.9 | 187.6 | 1.2 | 120.2 | 416.4 | 439.2 | 4686.5 | 4.9219 | 1.7742
SWRI | 96-1-210588-0 | 99.2833 | 94.48 | 49.8 | 24.1 | 90.4 | 2799 | 194.05 | 70.53 | 34.9 | 108.9 | 1029.8 | 122.7 | 177.8 | 187.4 | 1.2 | 124.9 | 417.2 | 440.2 | 4686 | 3.8672 | 1.7742
SWRI | 96-1-210588-0 | 99.3 | 94.48 | 49.8 | 24.1 | 90.3 | 2799 | 194.06 | 70.53 | 35 | 108.9 | 1029.5 | 122.6 | 178 | 187.6 | 1.2 | 128.5 | 416.1 | 438.9 | 4692.5 | 4.3281 | 1.7742
SWRI | 96-1-210588-0 | 99.3167 | 94.47 | 49.8 | 24.1 | 90.5 | 2800 | 194.08 | 70.46 | 34.9 | 108.9 | 1029.4 | 122.5 | 177.8 | 187.4 | 1.2 | 126.7 | 415.9 | 438.5 | 4686.9 | 4.9375 | 1.7742
SWRI | 96-1-210588-0 | 99.3333 | 94.48 | 49.8 | 24.1 | 90.7 | 2800 | 194.09 | 70.45 | 34.9 | 108.9 | 1029.7 | 122.6 | 177.8 | 187.4 | 1.2 | 121 | 416.8 | 439.7 | 4683 | 4.9375 | 1.7742
SWRI | 96-1-210588-0 | 99.35 | 94.48 | 49.8 | 24.1 | 90.5 | 2800 | 194.02 | 70.55 | 35 | 108.9 | 1029.4 | 122.7 | 177.6 | 187.2 | 1.2 | 130.3 | 417.3 | 440.1 | 4691.1 | 3.7969 | 1.7742
SWRI | 96-1-210588-0 | 99.3667 | 94.48 | 49.9 | 24.2 | 90.3 | 2800 | 194.03 | 70.46 | 35 | 108.9 | 1029.5 | 122.6 | 177.7 | 187.3 | 1.2 | 120.6 | 415.9 | 438.7 | 4688.1 | 3.8438 | 1.7742
SWRI | 96-1-210588-0 | 99.3833 | 94.47 | 50 | 24.5 | 90.5 | 2800 | 193.94 | 70.52 | 35 | 108.9 | 1029.4 | 122.7 | 177.7 | 187.3 | 1.2 | 122.9 | 417.8 | 440.5 | 4679.3 | 4.9219 | 1.7742
SWRI | 96-1-210588-0 | 99.4 | 94.47 | 50.2 | 24.9 | 90.7 | 2801 | 194 | 70.53 | 35 | 109 | 1028.6 | 122.6 | 177.7 | 187.3 | 1.2 | 124.5 | 417.2 | 439.9 | 4685.9 | 4.3906 | 1.7742
SWRI | 96-1-210588-0 | 99.4167 | 94.47 | 50.3 | 25.2 | 90.5 | 2800 | 193.96 | 70.51 | 35 | 109 | 1028.8 | 122.7 | 177.8 | 187.4 | 1.2 | 126.8 | 415.8 | 438.7 | 4680.3 | 3.9531 | 1.7742
SWRI | 96-1-210588-0 | 99.4333 | 94.46 | 50.3 | 25.5 | 90.3 | 2800 | 194.02 | 70.54 | 35 | 108.9 | 1028.7 | 122.6 | 177.8 | 187.5 | 1.2 | 122.9 | 415.9 | 438.5 | 4678.8 | 4.8516 | 1.7742
SWRI | 96-1-210588-0 | 99.45 | 94.47 | 50.4 | 25.7 | 90.6 | 2800 | 194.09 | 70.46 | 35 | 108.9 | 1029.6 | 122.8 | 177.8 | 187.4 | 1.2 | 126.7 | 416.7 | 439.6 | 4679.7 | 4.7422 | 1.7742
SWRI | 96-1-210588-0 | 99.4667 | 94.47 | 50.4 | 25.8 | 90.8 | 2800 | 193.97 | 70.48 | 35.1 | 108.9 | 1028.3 | 122.7 | 177.7 | 187.3 | 1.2 | 120.6 | 417.4 | 440.1 | 4679.3 | 4.3281 | 1.7742
SWRI | 96-1-210588-0 | 99.4833 | 94.47 | 50.4 | 25.9 | 90.4 | 2801 | 194.02 | 70.54 | 35.1 | 109 | 1027.9 | 122.7 | 177.7 | 187.3 | 1.2 | 122.6 | 416.5 | 439.3 | 4681 | 4.9609 | 1.7742
SWRI | 96-1-210588-0 | 99.5 | 94.46 | 50.4 | 25.9 | 90.2 | 2800 | 194.04 | 70.44 | 35.1 | 109 | 1028.7 | 122.7 | 177.9 | 187.4 | 1.2 | 126.8 | 416.6 | 439.4 | 4680.9 | 3.9062 | 1.7742
SWRI | 96-1-210588-0 | 99.5167 | 94.47 | 50.4 | 25.9 | 90.6 | 2800 | 194.02 | 70.45 | 35.1 | 109 | 1029.1 | 122.7 | 177.8 | 187.4 | 1.2 | 124.9 | 416.6 | 439.1 | 4674.1 | 4.7422 | 1.7742
SWRI | 96-1-210588-0 | 99.5333 | 94.47 | 50.4 | 25.9 | 90.7 | 2800 | 194.01 | 70.58 | 35.1 | 109 | 1028.9 | 122.6 | 177.8 | 187.4 | 1.2 | 124.5 | 415.8 | 438.3 | 4675.7 | 3.9766 | 1.7742
SWRI | 96-1-210588-0 | 99.55 | 94.48 | 50.4 | 26 | 90.3 | 2799 | 193.94 | 70.5 | 35.1 | 109 | 1029.1 | 122.7 | 177.9 | 187.4 | 1.2 | 124.5 | 415.4 | 438.3 | 4676 | 4.0625 | 1.7742
SWRI | 96-1-210588-0 | 99.5667 | 94.48 | 50.5 | 26.1 | 90.4 | 2800 | 194.02 | 70.49 | 35.1 | 108.9 | 1029.4 | 122.8 | 177.8 | 187.4 | 1.2 | 120.2 | 416.3 | 439.1 | 4672.5 | 4.0625 | 1.7742
SWRI | 96-1-210588-0 | 99.5833 | 94.49 | 50.4 | 26 | 90.7 | 2801 | 193.98 | 70.53 | 35.1 | 109 | 1027.7 | 122.6 | 177.5 | 187.1 | 1.2 | 121.7 | 416.1 | 439.1 | 4664.8 | 4.4141 | 1.7742
SWRI | 96-1-210588-0 | 99.6 | 94.5 | 50.4 | 25.6 | 90.6 | 2800 | 194.04 | 70.48 | 35.1 | 109 | 1028.7 | 122.7 | 177.7 | 187.3 | 1.2 | 119.2 | 416.6 | 439.7 | 4672.8 | 4.3281 | 1.7742
SWRI | 96-1-210588-0 | 99.6167 | 94.49 | 50.4 | 25.3 | 90.2 | 2800 | 194.01 | 70.48 | 35.1 | 109 | 1029.4 | 122.7 | 177.8 | 187.4 | 1.2 | 120.6 | 416.5 | 439 | 4670.9 | 3.9297 | 1.7742
SWRI | 96-1-210588-0 | 99.6333 | 94.5 | 50.3 | 25 | 90.5 | 2800 | 193.96 | 70.46 | 35.1 | 108.9 | 1029.3 | 122.7 | 177.6 | 187.2 | 1.2 | 116.7 | 416 | 439.2 | 4669.9 | 4.1016 | 1.7742
SWRI | 96-1-210588-0 | 99.65 | 94.5 | 50.2 | 24.9 | 90.8 | 2800 | 194.02 | 70.52 | 35.1 | 109 | 1029.2 | 122.7 | 177.7 | 187.2 | 1.2 | 116.6 | 414.8 | 437.9 | 4675.2 | 4.6953 | 1.7742
SWRI | 96-1-210588-0 | 99.6667 | 94.5 | 50 | 24.8 | 90.4 | 2800 | 194.06 | 70.54 | 35.1 | 109 | 1028.7 | 122.7 | 177.6 | 187.2 | 1.2 | 119.1 | 416.8 | 439.3 | 4680.5 | 4.1953 | 1.7742
SWRI | 96-1-210588-0 | 99.6833 | 94.5 | 50 | 24.8 | 90.2 | 2800 | 194.11 | 70.47 | 35.1 | 109 | 1029.5 | 122.6 | 177.7 | 187.3 | 1.2 | 119.9 | 416 | 439.1 | 4675.2 | 4.875 | 1.7742
SWRI | 96-1-210588-0 | 99.7 | 94.5 | 50 | 24.8 | 90.7 | 2801 | 194.01 | 70.52 | 35 | 109 | 1029.5 | 122.7 | 177.7 | 187.3 | 1.2 | 118.9 | 417.2 | 439.9 | 4666.1 | 3.7734 | 1.7742
SWRI | 96-1-210588-0 | 99.7167 | 94.5 | 49.9 | 24.8 | 90.6 | 2800 | 194.03 | 70.53 | 35 | 109 | 1029.3 | 122.6 | 177.8 | 187.4 | 1.2 | 120.3 | 416.3 | 438.9 | 4668.2 | 3.8672 | 1.7742
SWRI | 96-1-210588-0 | 99.7333 | 94.49 | 49.9 | 24.8 | 90.3 | 2799 | 193.87 | 70.44 | 35 | 109 | 1029.9 | 122.6 | 177.8 | 187.4 | 1.2 | 121 | 416.2 | 439.2 | 4674.2 | 4.3906 | 1.7742
SWRI | 96-1-210588-0 | 99.75 | 94.49 | 49.9 | 24.8 | 90.4 | 2799 | 193.92 | 70.46 | 35.1 | 109 | 1029.5 | 122.6 | 177.8 | 187.3 | 1.2 | 117.6 | 416.2 | 439.2 | 4672.7 | 3.9766 | 1.7742
SWRI | 96-1-210588-0 | 99.7667 | 94.48 | 50 | 24.9 | 90.7 | 2800 | 193.98 | 70.5 | 35.1 | 109 | 1029.6 | 122.5 | 177.7 | 187.3 | 1.2 | 117.8 | 416.3 | 439.1 | 4665.5 | 4.0859 | 1.7742
SWRI | 96-1-210588-0 | 99.7833 | 94.49 | 50 | 25 | 90.7 | 2799 | 193.91 | 70.49 | 35.1 | 109 | 1030 | 122.6 | 177.8 | 187.4 | 1.2 | 117.7 | 416.6 | 439.6 | 4661.3 | 4.0625 | 1.7742
SWRI | 96-1-210588-0 | 99.8 | 94.49 | 50 | 25 | 90.3 | 2800 | 193.97 | 70.5 | 35.1 | 109 | 1029.8 | 122.7 | 177.8 | 187.4 | 1.2 | 119.5 | 416.1 | 438.9 | 4659.1 | 4.125 | 1.7742
SWRI | 96-1-210588-0 | 99.8167 | 94.48 | 50 | 25.2 | 90.5 | 2801 | 193.92 | 70.52 | 35.1 | 109 | 1029.7 | 122.6 | 177.6 | 187.2 | 1.2 | 118.6 | 415.7 | 439 | 4661.8 | 4.0859 | 1.7742
SWRI | 96-1-210588-0 | 99.8333 | 94.5 | 50.1 | 25.4 | 90.8 | 2800 | 193.95 | 70.48 | 35.1 | 109.1 | 1029.9 | 122.7 | 177.7 | 187.3 | 1.2 | 116.5 | 416.4 | 439.3 | 4665.4 | 3.9297 | 1.7742
SWRI | 96-1-210588-0 | 99.85 | 94.48 | 50.1 | 25.5 | 90.5 | 2800 | 193.91 | 70.53 | 35.1 | 109.1 | 1029.7 | 122.7 | 177.8 | 187.4 | 1.2 | 117.5 | 415.7 | 438.6 | 4660.2 | 4.7188 | 1.7742
SWRI | 96-1-210588-0 | 99.8667 | 94.49 | 50.2 | 25.7 | 90.3 | 2801 | 193.98 | 70.49 | 35.1 | 109.1 | 1029.2 | 122.7 | 177.7 | 187.3 | 1.2 | 118.5 | 414.8 | 438.3 | 4660.3 | 4.9219 | 1.7742
SWRI | 96-1-210588-0 | 99.8833 | 94.49 | 50.1 | 25.5 | 90.5 | 2800 | 193.95 | 70.49 | 35.1 | 109 | 1029.9 | 122.7 | 177.8 | 187.4 | 1.2 | 118.5 | 415.6 | 438.6 | 4664.6 | 4.9609 | 1.7742
SWRI | 96-1-210588-0 | 99.9 | 94.5 | 50.2 | 25.4 | 90.8 | 2800 | 193.95 | 70.54 | 35.1 | 109.1 | 1030.1 | 122.7 | 177.8 | 187.4 | 1.2 | 118.1 | 415.3 | 438 | 4660.4 | 3.9062 | 1.7742
SWRI | 96-1-210588-0 | 99.9167 | 94.5 | 50.1 | 25.2 | 90.4 | 2800 | 194.04 | 70.52 | 35.1 | 109.1 | 1030 | 122.8 | 177.8 | 187.4 | 1.2 | 117.3 | 416.8 | 439.6 | 4658.5 | 3.8438 | 1.7742
SWRI | 96-1-210588-0 | 99.9333 | 94.5 | 50.1 | 25.2 | 90.2 | 2800 | 193.99 | 70.47 | 35.1 | 109.1 | 1029.9 | 122.7 | 177.7 | 187.4 | 1.2 | 119.1 | 415.9 | 439.1 | 4657.3 | 4.7422 | 1.7742
SWRI | 96-1-210588-0 | 99.95 | 94.5 | 50.2 | 25.2 | 90.6 | 2799 | 193.93 | 70.5 | 35.1 | 109 | 1030.2 | 122.7 | 177.9 | 187.5 | 1.2 | 120.3 | 415.9 | 438.7 | 4660.6 | 4.2812 | 1.7742
SWRI | 96-1-210588-0 | 99.9667 | 94.51 | 50.1 | 25.2 | 90.7 | 2800 | 193.97 | 70.54 | 35.1 | 109.1 | 1030.1 | 122.7 | 177.8 | 187.4 | 1.2 | 123.1 | 416 | 438.7 | 4662.6 | 4.1719 | 1.7742
SWRI | 96-1-210588-0 | 99.9833 | 94.51 | 50 | 25.1 | 90.4 | 2800 | 193.92 | 70.47 | 35.1 | 109.1 | 1030.5 | 122.8 | 177.9 | 187.4 | 1.2 | 119 | 415.5 | 438.3 | 4657.3 | 4.4375 | 1.7742
SWRI | 96-1-210588-0 | 100 | 94.5 | 50 | 25 | 90.3 | 2801 | 194.02 | 70.51 | 35.1 | 109.1 | 1029.8 | 122.8 | 177.7 | 187.3 | 1.2 | 119 | 416.1 | 439.1 | 4661.4 | 4.0859 | 1.7742
SWRI | 96-1-210588-0 | 100.0167 | 94.51 | 49.9 | 25 | 90.6 | 2800 | 194.03 | 70.51 | 35.1 | 109.1 | 1029.9 | 122.8 | 177.7 | 187.3 | 1.2 | 119.1 | 416.1 | 439.3 | 4656 | 5.0938 | 1.7742
SWRI | 96-1-210588-0 | 100.0333 | 94.51 | 49.9 | 25 | 90.8 | 2799 | 194 | 70.47 | 35 | 109.1 | 1030.1 | 122.8 | 177.8 | 187.4 | 1.2 | 120.6 | 416.1 | 439 | 4658.3 | 4.1484 | 1.7742
SWRI | 96-1-210588-0 | 100.05 | 94.51 | 49.9 | 24.9 | 90.5 | 2799 | 193.93 | 70.42 | 35.1 | 109.1 | 1030.7 | 122.8 | 177.8 | 187.4 | 1.2 | 118.8 | 415.4 | 438.6 | 4654.8 | 3.9531 | 1.7742
SWRI | 96-1-210588-0 | 100.0667 | 94.51 | 49.9 | 25 | 90.3 | 2799 | 194 | 70.51 | 35.1 | 109.1 | 1030.3 | 122.8 | 177.8 | 187.4 | 1.1 | 112.8 | 416.6 | 439.1 | 3839 | 3.9297 | 1.7742
SWRI | 96-1-210588-0 | 100.0833 | 94.52 | 49.9 | 25.1 | 90.5 | 2800 | 193.94 | 70.49 | 35.1 | 109 | 1030.4 | 122.7 | 177.8 | 187.4 | 1.2 | 120.7 | 415.2 | 438.3 | 5982.2 | 4.0859 | 1.7742
SWRI | 96-1-210588-0 | 100.1 | 94.52 | 49.9 | 25.1 | 90.7 | 2800 | 193.98 | 70.46 | 35.1 | 109 | 1030.6 | 122.8 | 177.9 | 187.4 | 1.2 | 118.8 | 415.5 | 438.6 | 5956.3 | 4.2344 | 1.7742
SWRI | 96-1-210588-0 | 100.1167 | 94.51 | 49.9 | 25 | 90.5 | 2800 | 194 | 70.56 | 35 | 109 | 1030.2 | 122.8 | 177.7 | 187.3 | 1.2 | 116.4 | 416.4 | 439.1 | 5935.1 | 4.9375 | 1.7742
SWRI | 96-1-210588-0 | 100.1333 | 94.52 | 49.9 | 24.9 | 90.3 | 2800 | 194.01 | 70.48 | 35 | 108.9 | 1030.4 | 122.7 | 177.7 | 187.4 | 1.2 | 116.9 | 416.1 | 438.7 | 5928.3 | 3.9062 | 1.7742
SWRI | 96-1-210588-0 | 100.15 | 94.52 | 49.9 | 24.9 | 90.4 | 2800 | 193.99 | 70.45 | 35 | 108.9 | 1030.9 | 122.6 | 177.6 | 187.3 | 1.2 | 120.5 | 416.3 | 439 | 5933.6 | 4.3281 | 1.7742
SWRI | 96-1-210588-0 | 100.1667 | 94.52 | 49.9 | 24.8 | 90.7 | 2800 | 194.04 | 70.55 | 35.1 | 108.9 | 1030.7 | 122.7 | 177.7 | 187.3 | 1.2 | 118.5 | 415 | 438.3 | 5927 | 3.9531 | 1.7742
SWRI | 96-1-210588-0 | 100.1833 | 94.52 | 49.9 | 24.8 | 90.5 | 2800 | 194.06 | 70.46 | 35 | 108.9 | 1031.2 | 122.7 | 177.8 | 187.4 | 1.2 | 116.9 | 415.6 | 438.6 | 5930 | 4.3281 | 1.7742
SWRI | 96-1-210588-0 | 100.2 | 94.53 | 49.9 | 24.8 | 90.3 | 2800 | 194.02 | 70.53 | 35 | 108.9 | 1030.7 | 122.7 | 177.8 | 187.3 | 1.2 | 116.7 | 415.2 | 438 | 5916.5 | 4.8281 | 1.7742
SWRI | 96-1-210588-0 | 100.2167 | 94.53 | 49.9 | 24.8 | 90.5 | 2800 | 194.03 | 70.47 | 35 | 108.9 | 1030.7 | 122.7 | 177.7 | 187.3 | 1.2 | 117.2 | 415.6 | 438.3 | 5917.9 | 4.8516 | 1.7742
SWRI | 96-1-210588-0 | 100.2333 | 94.53 | 49.9 | 24.8 | 90.8 | 2800 | 194 | 70.48 | 35 | 108.9 | 1031 | 122.6 | 177.8 | 187.3 | 1.2 | 118.7 | 415.4 | 438.4 | 5910.3 | 4.7188 | 1.7742
SWRI | 96-1-210588-0 | 100.25 | 94.54 | 49.9 | 24.6 | 90.5 | 2800 | 194 | 70.51 | 35 | 108.9 | 1030.6 | 122.7 | 177.6 | 187.2 | 1.2 | 118.7 | 414.5 | 437.7 | 5917.3 | 4.8516 | 1.7742
SWRI | 96-1-210588-0 | 100.2667 | 94.53 | 49.9 | 24.6 | 90.2 | 2800 | 193.99 | 70.5 | 35 | 108.8 | 1030.9 | 122.6 | 177.7 | 187.3 | 1.2 | 118.8 | 415.2 | 438.3 | 5919.7 | 4.9219 | 1.7742
SWRI | 96-1-210588-0 | 100.2833 | 94.53 | 49.9 | 24.7 | 90.6 | 2800 | 194.04 | 70.51 | 35 | 108.9 | 1030.6 | 122.5 | 177.7 | 187.3 | 1.2 | 113.4 | 416.2 | 438.8 | 5921.6 | 4.9219 | 1.7742
SWRI | 96-1-210588-0 | 100.3 | 94.54 | 49.9 | 24.7 | 90.8 | 2800 | 194.02 | 70.53 | 35 | 108.9 | 1030.5 | 122.6 | 177.8 | 187.3 | 1.2 | 119.3 | 415.3 | 438.2 | 5922.5 | 4.7188 | 1.7742
SWRI | 96-1-210588-0 | 100.3167 | 94.53 | 49.9 | 24.7 | 90.4 | 2800 | 194.04 | 70.46 | 35 | 108.9 | 1031 | 122.7 | 177.8 | 187.4 | 1.2 | 118.8 | 416.1 | 438.6 | 5920.1 | 4.1016 | 1.7742
SWRI | 96-1-210588-0 | 100.3333 | 94.53 | 49.9 | 24.8 | 90.3 | 2800 | 194.1 | 70.47 | 35 | 108.9 | 1031.1 | 122.5 | 177.9 | 187.5 | 1.2 | 118 | 414.6 | 437.5 | 5922.4 | 5.0469 | 1.7742
SWRI | 96-1-210588-0 | 100.35 | 94.54 | 49.9 | 24.8 | 90.6 | 2800 | 193.93 | 70.51 | 35 | 108.9 | 1030.8 | 122.6 | 177.6 | 187.2 | 1.2 | 118.8 | 415.5 | 438.3 | 5919.9 | 4.875 | 1.7742
SWRI | 96-1-210588-0 | 100.3667 | 94.54 | 49.9 | 24.8 | 90.7 | 2801 | 194 | 70.5 | 35 | 109 | 1030.6 | 122.6 | 177.5 | 187.1 | 1.2 | 115.9 | 415.1 | 437.7 | 5915.3 | 4.9844 | 1.7742
SWRI | 96-1-210588-0 | 100.3833 | 94.52 | 49.9 | 24.9 | 90.4 | 2800 | 193.94 | 70.53 | 35 | 109 | 1030.6 | 122.7 | 177.7 | 187.3 | 1.2 | 116.7 | 415 | 437.9 | 5918.7 | 4.3047 | 1.7742
SWRI | 96-1-210588-0 | 100.4 | 94.53 | 50 | 24.9 | 90.3 | 2800 | 193.95 | 70.47 | 35 | 109 | 1030.7 | 122.7 | 177.6 | 187.1 | 1.2 | 114.6 | 414 | 437.4 | 5917.1 | 3.9766 | 1.7742
SWRI | 96-1-210588-0 | 100.4167 | 94.53 | 50 | 25 | 90.6 | 2800 | 193.89 | 70.5 | 35 | 109 | 1030.9 | 122.7 | 177.6 | 187.2 | 1.2 | 115.5 | 414.4 | 437.3 | 5914.9 | 4.1719 | 1.7742
SWRI | 96-1-210588-0 | 100.4333 | 94.53 | 50 | 25 | 90.7 | 2800 | 194 | 70.47 | 35 | 109.1 | 1030.9 | 122.6 | 177.7 | 187.3 | 1.2 | 116.7 | 414.4 | 437.1 | 5918.8 | 4.1016 | 1.7742
SWRI | 96-1-210588-0 | 100.45 | 94.52 | 50 | 25 | 90.4 | 2801 | 194.14 | 70.53 | 35 | 109.1 | 1030 | 122.8 | 177.9 | 187.5 | 1.2 | 116.5 | 414.4 | 437.2 | 5921.3 | 3.7969 | 1.7742
SWRI | 96-1-210588-0 | 100.4667 | 94.54 | 50 | 25.1 | 90.3 | 2800 | 193.97 | 70.52 | 35 | 109.1 | 1031 | 122.6 | 177.7 | 187.3 | 1.2 | 122.8 | 414.3 | 437.1 | 5918.2 | 4.1953 | 1.7742
SWRI | 96-1-210588-0 | 100.4833 | 94.53 | 50 | 25.1 | 90.6 | 2800 | 193.93 | 70.47 | 35 | 109 | 1031.4 | 122.8 | 177.8 | 187.3 | 1.2 | 118 | 414.5 | 437.2 | 5913 | 4.9219 | 1.7742
SWRI | 96-1-210588-0 | 100.5 | 94.52 | 50.1 | 25.2 | 90.8 | 2800 | 193.96 | 70.5 | 35 | 109.1 | 1030.9 | 122.8 | 177.8 | 187.3 | 1.2 | 116.7 | 414.8 | 437.6 | 5915.7 | 3.9766 | 1.7742
SWRI | 96-1-210588-0 | 100.5167 | 94.52 | 50.1 | 25.2 | 90.4 | 2800 | 194.03 | 70.48 | 35.1 | 109.1 | 1030.5 | 122.8 | 177.7 | 187.3 | 1.2 | 118 | 415.3 | 438.1 | 5922.1 | 4.875 | 1.7742
SWRI | 96-1-210588-0 | 100.5333 | 94.52 | 50.1 | 25.2 | 90.3 | 2799 | 193.97 | 70.54 | 35.1 | 109.1 | 1030.9 | 122.7 | 177.7 | 187.3 | 1.2 | 116.6 | 414.4 | 437.6 | 5920.5 | 3.7969 | 1.7742
SWRI | 96-1-210588-0 | 100.55 | 94.53 | 50.1 | 25.2 | 90.7 | 2800 | 193.95 | 70.53 | 35.1 | 109.1 | 1030.7 | 122.7 | 177.7 | 187.3 | 1.2 | 118.8 | 415.1 | 437.8 | 5923.7 | 4.8281 | 1.7742
SWRI | 96-1-210588-0 | 100.5667 | 94.53 | 50.1 | 25.2 | 90.7 | 2800 | 194.02 | 70.53 | 35 | 109.1 | 1030.7 | 122.9 | 177.7 | 187.3 | 1.2 | 121.2 | 413.6 | 437 | 5923.9 | 3.7734 | 1.7742
SWRI | 96-1-210588-0 | 100.5833 | 94.54 | 50 | 25.2 | 90.3 | 2800 | 194.01 | 70.52 | 35 | 109.1 | 1030.4 | 122.7 | 177.6 | 187.1 | 1.2 | 116.8 | 414 | 437 | 5919.3 | 3.7969 | 1.7742
SWRI | 96-1-210588-0 | 100.6 | 94.54 | 50.1 | 25.2 | 90.4 | 2800 | 193.99 | 70.5 | 35 | 109.1 | 1030.7 | 122.7 | 177.7 | 187.4 | 1.2 | 117.6 | 414.2 | 437.4 | 5918.8 | 4.6562 | 1.7742
SWRI | 96-1-210588-0 | 100.6167 | 94.55 | 50 | 25.1 | 90.7 | 2800 | 193.91 | 70.51 | 35 | 109.1 | 1030.5 | 122.8 | 177.5 | 187.1 | 1.2 | 114.8 | 413.9 | 436.7 | 5918.6 | 4.8516 | 1.7742
SWRI | 96-1-210588-0 | 100.6333 | 94.54 | 50 | 25.1 | 90.6 | 2800 | 194.05 | 70.51 | 35 | 109.2 | 1030.4 | 122.8 | 177.7 | 187.3 | 1.2 | 116.8 | 414.7 | 437.5 | 5919.3 | 4.9375 | 1.7742
SWRI | 96-1-210588-0 | 100.65 | 94.53 | 50 | 25.2 | 90.3 | 2801 | 194.1 | 70.49 | 35 | 109.1 | 1030.8 | 122.7 | 177.8 | 187.4 | 1.2 | 118.6 | 414.3 | 437.1 | 5917.1 | 3.9766 | 1.7742
SWRI | 96-1-210588-0 | 100.6667 | 94.54 | 50 | 25.1 | 90.4 | 2799 | 193.91 | 70.53 | 35 | 109 | 1031.1 | 122.6 | 177.8 | 187.4 | 1.2 | 118.7 | 415.3 | 438 | 5910.4 | 4.8516 | 1.7742
SWRI | 96-1-210588-0 | 100.6833 | 94.55 | 50 | 25.1 | 90.8 | 2800 | 193.95 | 70.5 | 35 | 109 | 1031.1 | 122.7 | 177.7 | 187.3 | 1.2 | 120.6 | 414.6 | 437.5 | 5912.2 | 3.9766 | 1.7742
SWRI | 96-1-210588-0 | 100.7 | 94.55 | 50 | 25 | 90.5 | 2800 | 193.95 | 70.5 | 35 | 109 | 1030.3 | 122.8 | 177.7 | 187.3 | 1.2 | 114.7 | 415 | 437.7 | 5915.5 | 3.8203 | 1.7742
SWRI | 96-1-210588-0 | 100.7167 | 94.56 | 50 | 25.1 | 90.2 | 2799 | 193.88 | 70.44 | 35 | 109 | 1030.7 | 122.6 | 177.5 | 187.1 | 1.2 | 116.8 | 414.5 | 437.5 | 5910.6 | 4.125 | 1.7742
SWRI | 96-1-210588-0 | 100.7333 | 94.55 | 50 | 25.1 | 90.6 | 2800 | 193.97 | 70.5 | 35 | 108.9 | 1030.6 | 122.6 | 177.8 | 187.3 | 1.2 | 116.5 | 413.6 | 436.5 | 5911.1 | 4.7891 | 1.7742
SWRI | 96-1-210588-0 | 100.75 | 94.55 | 50 | 25 | 90.8 | 2800 | 193.98 | 70.47 | 35 | 109 | 1030.3 | 122.7 | 177.6 | 187.2 | 1.2 | 116.8 | 414.6 | 437.3 | 5911.9 | 3.8203 | 1.7742
SWRI | 96-1-210588-0 | 100.7667 | 94.54 | 50 | 25 | 90.4 | 2801 | 194.01 | 70.5 | 35 | 109 | 1030.4 | 122.7 | 177.6 | 187.2 | 1.2 | 116.8 | 414.5 | 437.2 | 5916.3 | 4.125 | 1.7742
SWRI | 96-1-210588-0 | 100.7833 | 94.54 | 50 | 25 | 90.2 | 2800 | 194.01 | 70.5 | 35 | 109 | 1030.4 | 122.6 | 177.5 | 187.1 | 1.2 | 116.8 | 414.9 | 437.6 | 5915.7 | 4.2188 | 1.7742
SWRI | 96-1-210588-0 | 100.8 | 94.54 | 50 | 25 | 90.7 | 2801 | 194.16 | 70.51 | 35 | 109 | 1030.9 | 122.8 | 177.8 | 187.5 | 1.2 | 116.6 | 414.2 | 437.3 | 5912.6 | 4.2812 | 1.7742
SWRI | 96-1-210588-0 | 100.8167 | 94.56 | 50 | 25 | 90.7 | 2800 | 193.87 | 70.49 | 34.9 | 109 | 1031.1 | 122.7 | 177.5 | 187.1 | 1.2 | 116.7 | 415.1 | 437.7 | 5912.4 | 4.6953 | 1.7742
SWRI | 96-1-210588-0 | 100.8333 | 94.55 | 50 | 24.9 | 90.4 | 2800 | 194.05 | 70.54 | 35 | 109 | 1030.4 | 122.8 | 177.7 | 187.3 | 1.2 | 118.8 | 413.4 | 436.5 | 5910.4 | 3.9297 | 1.7742
SWRI | 96-1-210588-0 | 100.85 | 94.54 | 50 | 24.9 | 90.3 | 2800 | 194.06 | 70.5 | 35 | 109 | 1031 | 122.7 | 177.9 | 187.4 | 1.2 | 118.6 | 414.1 | 437.1 | 5909.6 | 4.875 | 1.7742
SWRI | 96-1-210588-0 | 100.8667 | 94.54 | 50 | 25 | 90.6 | 2800 | 194.03 | 70.53 | 35 | 109 | 1030.4 | 122.6 | 177.8 | 187.4 | 1.2 | 117.1 | 414.3 | 437 | 5906.8 | 4.1016 | 1.7742
SWRI | 96-1-210588-0 | 100.8833 | 94.55 | 50 | 24.9 | 90.7 | 2799 | 193.96 | 70.53 | 35 | 109 | 1031.1 | 122.6 | 177.7 | 187.3 | 1.2 | 116.9 | 413.5 | 436.4 | 5908.7 | 3.7734 | 1.7742
SWRI | 96-1-210588-0 | 100.9 | 94.56 | 49.9 | 24.7 | 90.4 | 2800 | 194.13 | 70.48 | 34.9 | 109 | 1030.8 | 122.6 | 178 | 187.5 | 1.2 | 113.2 | 414.3 | 436.9 | 5909.5 | 4.875 | 1.7742
SWRI | 96-1-210588-0 | 100.9167 | 94.56 | 49.9 | 24.6 | 90.3 | 2800 | 194.07 | 70.5 | 35 | 108.9 | 1030.9 | 122.5 | 177.7 | 187.3 | 1.2 | 116.6 | 413.9 | 436.5 | 5909.7 | 4.6953 | 1.7742
SWRI | 96-1-210588-0 | 100.9333 | 94.56 | 49.9 | 24.5 | 90.6 | 2800 | 193.96 | 70.49 | 35 | 108.9 | 1030.9 | 122.6 | 177.6 | 187.2 | 1.2 | 116.6 | 414.9 | 437.6 | 5910.9 | 4.1484 | 1.7742
SWRI | 96-1-210588-0 | 100.95 | 94.56 | 49.9 | 24.5 | 90.7 | 2801 | 194.07 | 70.52 | 35 | 108.9 | 1030.5 | 122.5 | 177.6 | 187.2 | 1.2 | 118.6 | 414.5 | 437.5 | 5917.1 | 4.8281 | 1.7742
SWRI | 96-1-210588-0 | 100.9667 | 94.56 | 49.9 | 24.5 | 90.6 | 2800 | 193.98 | 70.51 | 35 | 109 | 1030.5 | 122.7 | 177.6 | 187.1 | 1.2 | 118.7 | 413.7 | 436.6 | 5913.3 | 4.4141 | 1.7742
SWRI | 96-1-210588-0 | 100.9833 | 94.56 | 49.9 | 24.5 | 90.3 | 2800 | 194.08 | 70.51 | 34.9 | 108.9 | 1030.6 | 122.6 | 177.6 | 187.2 | 1.2 | 113.5 | 414 | 436.8 | 5909.6 | 3.8828 | 1.7742
SWRI | 96-1-210588-0 | 101 | 94.57 | 49.9 | 24.4 | 90.4 | 2799 | 193.97 | 70.47 | 34.9 | 108.9 | 1031.4 | 122.6 | 177.7 | 187.3 | 1.2 | 114.9 | 414.4 | 437.2 | 5897.9 | 4.8516 | 1.7742
SWRI | 96-1-210588-0 | 101.0167 | 94.56 | 49.9 | 24.5 | 90.7 | 2799 | 193.98 | 70.51 | 34.9 | 108.9 | 1031.4 | 122.6 | 177.7 | 187.3 | 1.2 | 117.6 | 413.1 | 436 | 5903.7 | 4.9609 | 1.7742
SWRI | 96-1-210588-0 | 101.0333 | 94.56 | 49.8 | 24.4 | 90.7 | 2800 | 194.05 | 70.49 | 34.9 | 109 | 1030.6 | 122.6 | 177.7 | 187.3 | 1.2 | 112.7 | 414.5 | 437.4 | 5914.2 | 5.0469 | 1.7742
SWRI | 96-1-210588-0 | 101.05 | 94.56 | 49.8 | 24.3 | 90.3 | 2800 | 194.01 | 70.48 | 34.9 | 108.9 | 1031.4 | 122.6 | 177.6 | 187.2 | 1.2 | 114.8 | 413.9 | 436.8 | 5910.5 | 4.1016 | 1.7742
SWRI | 96-1-210588-0 | 101.0667 | 94.55 | 49.7 | 24.3 | 90.4 | 2799 | 193.98 | 70.51 | 34.9 | 108.9 | 1031.5 | 122.6 | 177.9 | 187.4 | 1.2 | 116.4 | 413.9 | 436.6 | 5906 | 4.3672 | 1.7742
SWRI | 96-1-210588-0 | 101.0833 | 94.56 | 49.8 | 24.4 | 90.6 | 2801 | 194.05 | 70.46 | 34.9 | 108.9 | 1030.7 | 122.6 | 177.7 | 187.2 | 1.2 | 116.8 | 414.4 | 437.2 | 5898.5 | 3.9062 | 1.7742
SWRI | 96-1-210588-0 | 101.1 | 94.55 | 49.8 | 24.5 | 90.7 | 2800 | 194.03 | 70.54 | 34.9 | 108.9 | 1031.2 | 122.6 | 177.8 | 187.4 | 1.2 | 115.9 | 413.6 | 436.3 | 5900.5 | 4.9219 | 1.7742
SWRI | 96-1-210588-0 | 101.1167 | 94.55 | 49.8 | 24.5 | 90.5 | 2800 | 194.01 | 70.51 | 34.9 | 108.9 | 1030.3 | 122.6 | 177.7 | 187.3 | 1.2 | 118.7 | 413.3 | 436 | 5905.9 | 4.875 | 1.7742
SWRI | 96-1-210588-0 | 101.1333 | 94.55 | 49.8 | 24.5 | 90.3 | 2799 | 194.01 | 70.48 | 34.9 | 108.9 | 1030.4 | 122.5 | 177.7 | 187.3 | 1.2 | 115.7 | 414.1 | 437.1 | 5904.6 | 4.3672 | 1.7742
SWRI | 96-1-210588-0 | 101.15 | 94.55 | 49.8 | 24.7 | 90.4 | 2800 | 194.09 | 70.47 | 34.9 | 109 | 1030.5 | 122.5 | 177.8 | 187.4 | 1.2 | 114.6 | 415 | 437.5 | 5902.7 | 4.6562 | 1.7742
SWRI | 96-1-210588-0 | 101.1667 | 94.54 | 49.8 | 24.8 | 90.7 | 2800 | 193.96 | 70.45 | 34.9 | 109 | 1030.6 | 122.6 | 177.7 | 187.3 | 1.2 | 116.6 | 414.2 | 436.6 | 5904.2 | 3.7734 | 1.7742
SWRI | 96-1-210588-0 | 101.1833 | 94.55 | 49.9 | 25 | 90.7 | 2800 | 193.91 | 70.55 | 34.9 | 109.1 | 1030 | 122.7 | 177.6 | 187.3 | 1.2 | 120.7 | 413.2 | 436 | 5902.5 | 4.1016 | 1.7742
SWRI | 96-1-210588-0 | 101.2 | 94.54 | 49.9 | 25.1 | 90.4 | 2801 | 194.07 | 70.48 | 35 | 109.1 | 1029.7 | 122.7 | 177.6 | 187.2 | 1.2 | 116.6 | 414.9 | 437.4 | 5907.1 | 4.1484 | 1.7742
SWRI | 96-1-210588-0 | 101.2167 | 94.53 | 49.9 | 25.2 | 90.3 | 2800 | 194.03 | 70.52 | 35 | 109 | 1030.5 | 122.6 | 177.7 | 187.4 | 1.2 | 113.1 | 413.3 | 436.1 | 5903.1 | 3.9297 | 1.7742
SWRI | 96-1-210588-0 | 101.2333 | 94.54 | 49.9 | 25.2 | 90.7 | 2800 | 193.97 | 70.54 | 35 | 109.1 | 1030.3 | 122.7 | 177.6 | 187.3 | 1.2 | 116.5 | 413.5 | 436.1 | 5897.9 | 4.2188 | 1.7742
SWRI | 96-1-210588-0 | 101.25 | 94.54 | 50 | 25.3 | 90.7 | 2800 | 194 | 70.51 | 35 | 109.1 | 1030.7 | 122.7 | 177.7 | 187.3 | 1.2 | 114.7 | 414.2 | 437.1 | 5907.3 | 3.9766 | 1.7742
SWRI | 96-1-210588-0 | 101.2667 | 94.53 | 50 | 25.3 | 90.4 | 2800 | 193.98 | 70.53 | 35 | 109.1 | 1030 | 122.8 | 177.7 | 187.3 | 1.2 | 116.8 | 413.6 | 436.3 | 5910 | 3.8672 | 1.7742
SWRI | 96-1-210588-0 | 101.2833 | 94.54 | 50 | 25.4 | 90.3 | 2800 | 194.03 | 70.51 | 34.9 | 109.1 | 1030.2 | 122.7 | 177.8 | 187.4 | 1.2 | 116.3 | 412.8 | 435.5 | 5896 | 4.6953 | 1.7742
SWRI | 96-1-210588-0 | 101.3 | 94.54 | 50 | 25.4 | 90.6 | 2799 | 193.95 | 70.52 | 35 | 109 | 1030.3 | 122.7 | 177.7 | 187.3 | 1.2 | 116.9 | 413.6 | 436.4 | 5898 | 3.9766 | 1.7742
SWRI | 96-1-210588-0 | 101.3167 | 94.54 | 50 | 25.3 | 90.7 | 2800 | 194.02 | 70.47 | 35 | 109.1 | 1029.9 | 122.7 | 177.8 | 187.4 | 1.2 | 118.4 | 413.9 | 436.9 | 5898.1 | 4.0859 | 1.7742
SWRI | 96-1-210588-0 | 101.3333 | 94.54 | 50 | 25.3 | 90.4 | 2801 | 194 | 70.53 | 35 | 109.1 | 1029.8 | 122.8 | 177.6 | 187.2 | 1.2 | 116.8 | 414.4 | 436.8 | 5896.9 | 4.3438 | 1.7742
SWRI | 96-1-210588-0 | 101.35 | 94.54 | 50 | 25.5 | 90.2 | 2800 | 193.93 | 70.5 | 35 | 109.1 | 1030.5 | 122.8 | 177.7 | 187.3 | 1.2 | 116.7 | 413.6 | 436.4 | 5893.9 | 3.8438 | 1.7742
SWRI | 96-1-210588-0 | 101.3667 | 94.54 | 50 | 25.4 | 90.6 | 2800 | 193.97 | 70.53 | 34.9 | 109.1 | 1030.2 | 122.7 | 177.6 | 187.2 | 1.2 | 116.3 | 413.4 | 436.5 | 5892.7 | 4.8281 | 1.7742
SWRI | 96-1-210588-0 | 101.3833 | 94.55 | 50 | 25.4 | 90.7 | 2800 | 193.98 | 70.5 | 35 | 109 | 1030 | 122.7 | 177.6 | 187.2 | 1.2 | 116.7 | 414.2 | 436.8 | 5893 | 4.9844 | 1.7742
SWRI | 96-1-210588-0 | 101.4 | 94.53 | 49.9 | 25.4 | 90.4 | 2800 | 193.98 | 70.53 | 35 | 109.1 | 1029.9 | 122.7 | 177.6 | 187.2 | 1.2 | 112.9 | 413.4 | 436.6 | 5898.3 | 5.0312 | 1.7742
SWRI | 96-1-210588-0 | 101.4167 | 94.54 | 49.9 | 25.4 | 90.2 | 2800 | 194.06 | 70.52 | 34.9 | 109 | 1030.4 | 122.7 | 177.9 | 187.5 | 1.2 | 112.7 | 413.5 | 436.1 | 5899.7 | 3.8828 | 1.7742
SWRI | 96-1-210588-0 | 101.4333 | 94.53 | 49.9 | 25.5 | 90.6 | 2800 | 193.96 | 70.53 | 34.9 | 109 | 1030 | 122.7 | 177.7 | 187.3 | 1.2 | 114.6 | 414.6 | 437.5 | 5892 | 4.4141 | 1.7742
SWRI | 96-1-210588-0 | 101.45 | 94.53 | 50 | 25.6 | 90.7 | 2799 | 193.96 | 70.5 | 34.9 | 109.1 | 1029.8 | 122.7 | 177.8 | 187.4 | 1.2 | 114.6 | 414.6 | 437.2 | 5896 | 3.9531 | 1.7742
SWRI | 96-1-210588-0 | 101.4667 | 94.54 | 50 | 25.7 | 90.3 | 2799 | 193.98 | 70.46 | 34.9 | 109 | 1030.1 | 122.8 | 177.9 | 187.5 | 1.2 | 114.9 | 413.5 | 435.9 | 5892.6 | 3.7969 | 1.7742
SWRI | 96-1-210588-0 | 101.4833 | 94.53 | 49.9 | 25.7 | 90.3 | 2801 | 194.07 | 70.52 | 34.9 | 109 | 1029.5 | 122.6 | 177.8 | 187.4 | 1.2 | 118.2 | 415.9 | 438.6 | 5890.6 | 4.2188 | 1.7742
SWRI | 96-1-210588-0 | 101.5 | 94.53 | 49.9 | 25.7 | 90.7 | 2799 | 193.85 | 70.56 | 34.9 | 109 | 1029.1 | 122.6 | 177.7 | 187.3 | 1.2 | 112.8 | 413.9 | 436.9 | 5892.2 | 4.0625 | 1.7742
SWRI | 96-1-210588-0 | 101.5167 | 94.53 | 49.9 | 25.6 | 90.7 | 2800 | 194.03 | 70.45 | 34.9 | 108.9 | 1030.2 | 122.7 | 177.7 | 187.3 | 1.2 | 114.6 | 413.8 | 436.6 | 5891.4 | 4.1016 | 1.7742
SWRI | 96-1-210588-0 | 101.5333 | 94.54 | 49.9 | 25.4 | 90.3 | 2800 | 193.97 | 70.53 | 34.9 | 109 | 1029.7 | 122.6 | 177.7 | 187.3 | 1.2 | 115.1 | 414.8 | 437.6 | 5886.2 | 4.9375 | 1.7742
SWRI | 96-1-210588-0 | 101.55 | 94.53 | 49.8 | 25.3 | 90.2 | 2800 | 194.05 | 70.47 | 34.9 | 108.9 | 1029.9 | 122.7 | 177.7 | 187.3 | 1.2 | 114 | 414.9 | 437.5 | 5889.1 | 4.2578 | 1.7742
SWRI | 96-1-210588-0 | 101.5667 | 94.54 | 49.8 | 25.1 | 90.7 | 2801 | 194.08 | 70.54 | 34.9 | 108.9 | 1030.2 | 122.6 | 177.6 | 187.2 | 1.2 | 113.1 | 414.5 | 437.5 | 5885.2 | 3.7734 | 1.7742
SWRI | 96-1-210588-0 | 101.5833 | 94.54 | 49.7 | 25 | 90.7 | 2800 | 194.03 | 70.5 | 34.9 | 108.9 | 1030.1 | 122.7 | 177.7 | 187.3 | 1.2 | 114.1 | 414.2 | 437.3 | 5891.6 | 4.8516 | 1.7742
SWRI | 96-1-210588-0 | 101.6 | 94.53 | 49.7 | 24.9 | 90.4 | 2800 | 193.99 | 70.47 | 34.8 | 108.9 | 1030.2 | 122.6 | 177.6 | 187.2 | 1.2 | 112.1 | 415.2 | 437.8 | 5891.1 | 4.6953 | 1.7742
SWRI | 96-1-210588-0 | 101.6167 | 94.53 | 49.7 | 24.9 | 90.3 | 2800 | 194.02 | 70.52 | 34.9 | 108.9 | 1030.4 | 122.5 | 177.6 | 187.2 | 1.2 | 112.7 | 413.8 | 436.6 | 5885.7 | 4.1719 | 1.7742
SWRI | 96-1-210588-0 | 101.6333 | 94.53 | 49.8 | 24.9 | 90.7 | 2800 | 193.94 | 70.54 | 34.9 | 108.9 | 1030.2 | 122.5 | 177.8 | 187.4 | 1.2 | 115.4 | 414.1 | 436.6 | 5884.2 | 3.8672 | 1.7742
SWRI | 96-1-210588-0 | 101.65 | 94.54 | 49.9 | 24.8 | 90.7 | 2800 | 193.96 | 70.47 | 34.9 | 108.9 | 1030 | 122.6 | 177.7 | 187.2 | 1.2 | 112.7 | 413 | 436.2 | 5889.1 | 4.0859 | 1.7742
SWRI | 96-1-210588-0 | 101.6667 | 94.54 | 49.9 | 24.8 | 90.3 | 2800 | 194.01 | 70.51 | 34.9 | 108.9 | 1029.8 | 122.5 | 177.7 | 187.3 | 1.2 | 112.9 | 414.2 | 436.7 | 5886.1 | 4.0625 | 1.7742
SWRI | 96-1-210588-0 | 101.6833 | 94.53 | 50 | 24.8 | 90.3 | 2799 | 193.98 | 70.43 | 34.9 | 108.8 | 1030.2 | 122.4 | 177.7 | 187.3 | 1.2 | 112.8 | 415.2 | 438.1 | 5878.8 | 4.6953 | 1.7742
SWRI | 96-1-210588-0 | 101.7 | 94.54 | 50 | 24.8 | 90.7 | 2800 | 194.05 | 70.49 | 34.9 | 108.8 | 1030.1 | 122.4 | 177.7 | 187.3 | 1.2 | 114.7 | 414.6 | 437.2 | 5885.1 | 4.1719 | 1.7742
SWRI | 96-1-210588-0 | 101.7167 | 94.54 | 50 | 24.8 | 90.7 | 2800 | 194.01 | 70.48 | 34.9 | 109 | 1030 | 122.6 | 177.7 | 187.3 | 1.2 | 115.7 | 414 | 436.7 | 5890.1 | 4.3438 | 1.7742
SWRI | 96-1-210588-0 | 101.7333 | 94.54 | 50 | 24.8 | 90.3 | 2800 | 194.05 | 70.52 | 34.9 | 109 | 1030.6 | 122.6 | 177.8 | 187.4 | 1.2 | 116.3 | 413.5 | 436.7 | 5881.5 | 3.9531 | 1.7742
SWRI | 96-1-210588-0 | 101.75 | 94.54 | 49.9 | 24.7 | 90.4 | 2800 | 193.99 | 70.5 | 34.9 | 109 | 1030.6 | 122.7 | 177.7 | 187.3 | 1.2 | 114.5 | 413.9 | 437 | 5887 | 3.8203 | 1.7742
SWRI | 96-1-210588-0 | 101.7667 | 94.54 | 50 | 24.7 | 90.7 | 2801 | 194.01 | 70.48 | 34.9 | 109 | 1030.4 | 122.6 | 177.6 | 187.2 | 1.2 | 112.8 | 413.1 | 436.2 | 5884.2 | 4.8281 | 1.7742
SWRI | 96-1-210588-0 | 101.7833 | 94.54 | 50 | 24.8 | 90.6 | 2800 | 194.03 | 70.5 | 34.9 | 109.1 | 1030.4 | 122.7 | 177.7 | 187.3 | 1.2 | 114.6 | 413.6 | 436.5 | 5886.8 | 4.2812 | 1.7742
SWRI | 96-1-210588-0 | 101.8 | 94.54 | 50 | 24.8 | 90.3 | 2800 | 194 | 70.44 | 34.9 | 109 | 1030.5 | 122.7 | 177.7 | 187.3 | 1.2 | 113.5 | 414.4 | 436.9 | 5885.7 | 4.0625 | 1.7742
SWRI | 96-1-210588-0 | 101.8167 | 94.53 | 50 | 24.8 | 90.4 | 2800 | 194.04 | 70.52 | 34.9 | 109 | 1030.6 | 122.7 | 177.6 | 187.3 | 1.2 | 113.5 | 414 | 437.1 | 5888.1 | 4.0625 | 1.7742
SWRI | 96-1-210588-0 | 101.8333 | 94.54 | 50 | 24.8 | 90.7 | 2800 | 193.98 | 70.47 | 34.9 | 109.1 | 1030.6 | 122.7 | 177.8 | 187.4 | 1.2 | 110.7 | 413.3 | 435.8 | 5886.5 | 4.2344 | 1.7742
SWRI | 96-1-210588-0 | 101.85 | 94.54 | 50 | 24.7 | 90.5 | 2800 | 193.98 | 70.52 | 34.9 | 109.1 | 1030.7 | 122.6 | 177.8 | 187.4 | 1.1 | 112.7 | 413.4 | 436.4 | 5879.3 | 3.9531 | 1.7742
SWRI | 96-1-210588-0 | 101.8667 | 94.53 | 50 | 24.7 | 90.2 | 2800 | 194.03 | 70.52 | 34.9 | 109.2 | 1030.5 | 122.7 | 177.7 | 187.3 | 1.1 | 106.9 | 413.6 | 436.5 | 5874.6 | 3.7969 | 1.7742
SWRI | 96-1-210588-0 | 101.8833 | 94.53 | 50 | 24.8 | 90.5 | 2799 | 193.97 | 70.48 | 34.9 | 109.2 | 1030.5 | 122.6 | 177.7 | 187.3 | 1.1 | 113 | 414.1 | 436.7 | 5876 | 3.8438 | 1.7742
SWRI | 96-1-210588-0 | 101.9 | 94.52 | 50 | 24.9 | 90.8 | 2800 | 193.99 | 70.52 | 34.9 | 109.2 | 1030.7 | 122.7 | 177.7 | 187.2 | 1.1 | 110.9 | 413.9 | 436.7 | 5876.6 | 4.875 | 1.7742
SWRI | 96-1-210588-0 | 101.9167 | 94.53 | 50 | 24.9 | 90.4 | 2800 | 193.95 | 70.47 | 34.9 | 109.1 | 1030.2 | 122.8 | 177.7 | 187.3 | 1.2 | 112.8 | 414.1 | 436.9 | 5878.3 | 4.6953 | 1.7742
SWRI | 96-1-210588-0 | 101.9333 | 94.52 | 50 | 24.9 | 90.2 | 2800 | 194.08 | 70.52 | 34.9 | 109 | 1030.1 | 122.8 | 177.8 | 187.4 | 1.2 | 112.8 | 413.8 | 436.6 | 5880.6 | 4.1016 | 1.7742
SWRI | 96-1-210588-0 | 101.95 | 94.52 | 49.9 | 24.8 | 90.5 | 2800 | 193.99 | 70.47 | 34.9 | 109 | 1030 | 122.6 | 177.7 | 187.3 | 1.2 | 109 | 414.4 | 437 | 5873 | 4.6953 | 1.7742
SWRI | 96-1-210588-0 | 101.9667 | 94.53 | 49.9 | 24.8 | 90.7 | 2800 | 194.02 | 70.51 | 34.9 | 109 | 1030.2 | 122.7 | 177.8 | 187.4 | 1.1 | 109 | 414.7 | 437.3 | 5872.1 | 3.9297 | 1.7742
SWRI | 96-1-210588-0 | 101.9833 | 94.53 | 49.8 | 24.7 | 90.5 | 2800 | 194.09 | 70.5 | 34.9 | 109 | 1030.4 | 122.6 | 177.8 | 187.4 | 1.2 | 110.8 | 414.5 | 437.1 | 5873.5 | 3.8438 | 1.7742
SWRI | 96-1-210588-0 | 102 | 94.54 | 49.8 | 24.4 | 90.2 | 2800 | 193.96 | 70.5 | 34.9 | 108.9 | 1030.3 | 122.6 | 177.5 | 187.1 | 1.1 | 108.8 | 414.1 | 437.4 | 5871.9 | 3.8672 | 1.7742
SWRI | 96-1-210588-0 | 102.0167 | 94.53 | 49.7 | 24.2 | 90.6 | 2800 | 194.09 | 70.53 | 34.9 | 109 | 1030.9 | 122.7 | 177.7 | 187.3 | 1.2 | 110.7 | 414.1 | 437.1 | 5862.7 | 4.4141 | 1.7742
SWRI | 96-1-210588-0 | 102.0333 | 94.54 | 50.2 | 24 | 90.7 | 2800 | 194.03 | 70.5 | 34.8 | 109.1 | 1030.7 | 122.8 | 177.9 | 187.4 | 1.2 | 110.8 | 413.8 | 436.8 | 5869.3 | 4.8984 | 1.7742
SWRI | 96-1-210588-0 | 102.05 | 94.54 | 50.4 | 23.9 | 90.4 | 2800 | 194.07 | 70.57 | 34.8 | 109 | 1029.9 | 122.7 | 177.8 | 187.3 | 1.1 | 107.3 | 413.6 | 436.8 | 5866.8 | 3.9766 | 1.7742
SWRI | 96-1-210588-0 | 102.0667 | 94.54 | 50.3 | 23.9 | 90.2 | 2800 | 194.08 | 70.49 | 34.8 | 108.9 | 1030.3 | 122.5 | 177.9 | 187.5 | 1.1 | 107 | 414.5 | 437.3 | 5866.4 | 4.6953 | 1.7742
SWRI | 96-1-210588-0 | 102.0833 | 94.55 | 50.3 | 24 | 90.6 | 2800 | 194.06 | 70.44 | 34.8 | 108.9 | 1030.5 | 122.5 | 177.7 | 187.3 | 1.1 | 107.1 | 413.7 | 436.5 | 5869.3 | 4.0859 | 1.7742
SWRI | 96-1-210588-0 | 102.1 | 94.54 | 50.3 | 24.2 | 90.7 | 2800 | 194.02 | 70.5 | 34.8 | 109 | 1030.2 | 122.7 | 177.6 | 187.2 | 1.1 | 110.7 | 414.8 | 437.5 | 5869.3 | 4.875 | 1.7742
SWRI | 96-1-210588-0 | 102.1167 | 94.53 | 50.4 | 24.6 | 90.4 | 2800 | 194.06 | 70.47 | 34.8 | 109 | 1029.4 | 122.6 | 177.7 | 187.3 | 1.2 | 112.7 | 414.6 | 437.2 | 5870.5 | 4.8516 | 1.7742
SWRI | 96-1-210588-0 | 102.1333 | 94.54 | 50.5 | 25.1 | 90.2 | 2800 | 194.04 | 70.5 | 34.9 | 109 | 1029.1 | 122.7 | 177.7 | 187.3 | 1.1 | 108.8 | 414.2 | 437.5 | 5867.9 | 4.8984 | 1.7742
SWRI | 96-1-210588-0 | 102.15 | 94.52 | 50.5 | 25.5 | 90.6 | 2800 | 193.97 | 70.52 | 34.9 | 108.9 | 1029.8 | 122.6 | 177.9 | 187.5 | 1.2 | 107 | 415.2 | 437.8 | 5867.6 | 4.3281 | 1.7742
SWRI | 96-1-210588-0 | 102.1667 | 94.52 | 50.5 | 25.8 | 90.8 | 2800 | 194 | 70.53 | 34.9 | 109 | 1029.9 | 122.7 | 177.9 | 187.4 | 1.2 | 110.2 | 414.6 | 437.3 | 5867.9 | 4.3047 | 1.7742
SWRI | 96-1-210588-0 | 102.1833 | 94.51 | 50.5 | 26.1 | 90.4 | 2800 | 194.01 | 70.52 | 35 | 108.9 | 1028.9 | 122.6 | 177.8 | 187.4 | 1.2 | 108.7 | 415.2 | 438.1 | 5871.4 | 3.9297 | 1.7742
SWRI | 96-1-210588-0 | 102.2 | 94.5 | 50.3 | 26.3 | 90.2 | 2800 | 193.96 | 70.56 | 35 | 108.9 | 1029.7 | 122.7 | 177.8 | 187.4 | 1.2 | 109 | 414.5 | 437.2 | 5869.2 | 4.1016 | 1.7742
SWRI | 96-1-210588-0 | 102.2167 | 94.5 | 50.3 | 26.6 | 90.6 | 2800 | 193.9 | 70.54 | 35 | 108.9 | 1028.8 | 122.7 | 177.8 | 187.4 | 1.2 | 108.8 | 414.4 | 436.9 | 5863.6 | 4.8984 | 1.7742
SWRI | 96-1-210588-0 | 102.2333 | 94.49 | 50.3 | 26.9 | 90.8 | 2800 | 193.92 | 70.49 | 35 | 108.9 | 1029.3 | 122.6 | 177.8 | 187.4 | 1.2 | 112.6 | 414.4 | 436.9 | 5859.1 | 4.7891 | 1.7742
SWRI | 96-1-210588-0 | 102.25 | 94.49 | 50.3 | 27 | 90.3 | 2800 | 193.88 | 70.49 | 35.1 | 108.9 | 1028.2 | 122.6 | 177.7 | 187.4 | 1.2 | 112.8 | 413.7 | 436.6 | 5857.8 | 4.3672 | 1.7742
SWRI | 96-1-210588-0 | 102.2667 | 94.49 | 50.3 | 26.7 | 90.4 | 2800 | 193.98 | 70.47 | 35.1 | 108.9 | 1029.4 | 122.6 | 177.8 | 187.4 | 1.2 | 108.8 | 414.7 | 437.2 | 5862.5 | 4.8516 | 1.7742
SWRI | 96-1-210588-0 | 102.2833 | 94.49 | 50.1 | 26.1 | 90.8 | 2800 | 194.01 | 70.51 | 35.1 | 108.9 | 1029.7 | 122.6 | 177.7 | 187.3 | 1.2 | 110.9 | 414.7 | 437.5 | 5853.9 | 4.6797 | 1.7742
SWRI | 96-1-210588-0 | 102.3 | 94.49 | 49.9 | 25.5 | 90.5 | 2800 | 194.06 | 70.47 | 35 | 108.9 | 1029.5 | 122.7 | 177.8 | 187.4 | 1.2 | 111 | 413.9 | 436.8 | 5863.1 | 3.7969 | 1.7742
SWRI | 96-1-210588-0 | 102.3167 | 94.5 | 49.7 | 25 | 90.2 | 2800 | 194.04 | 70.51 | 35 | 108.9 | 1029.5 | 122.6 | 177.8 | 187.4 | 1.2 | 109.7 | 413.5 | 436.5 | 5854.7 | 4.125 | 1.7742
SWRI | 96-1-210588-0 | 102.3333 | 94.51 | 49.6 | 24.7 | 90.5 | 2800 | 193.92 | 70.54 | 35 | 108.9 | 1029.3 | 122.6 | 177.3 | 186.9 | 1.2 | 113.9 | 414.3 | 436.8 | 5853.1 | 3.8438 | 1.7742
SWRI | 96-1-210588-0 | 102.35 | 94.5 | 49.5 | 24.4 | 90.7 | 2801 | 194.21 | 70.44 | 34.9 | 109 | 1029.8 | 122.7 | 177.8 | 187.4 | 1.2 | 110.7 | 415 | 437.5 | 5862.2 | 4.6797 | 1.7742
SWRI | 96-1-210588-0 | 102.3667 | 94.5 | 49.5 | 24.3 | 90.5 | 2800 | 194.14 | 70.54 | 34.9 | 109 | 1030.7 | 122.5 | 178 | 187.6 | 1.2 | 109.8 | 413.3 | 436.3 | 5862.4 | 4.7422 | 1.7742
SWRI | 96-1-210588-0 | 102.3833 | 94.51 | 49.5 | 24.4 | 90.2 | 2800 | 193.99 | 70.49 | 34.9 | 109 | 1029.9 | 122.7 | 177.6 | 187.3 | 1.2 | 109.6 | 414.5 | 437.1 | 5857.6 | 4.1484 | 1.7742
SWRI | 96-1-210588-0 | 102.4 | 94.51 | 49.5 | 24.5 | 90.6 | 2800 | 194.04 | 70.48 | 34.9 | 109 | 1030.1 | 122.6 | 177.7 | 187.3 | 1.1 | 112.7 | 414 | 436.6 | 5857.1 | 4.7188 | 1.7742
SWRI | 96-1-210588-0 | 102.4167 | 94.52 | 49.5 | 24.5 | 90.7 | 2800 | 193.96 | 70.52 | 34.9 | 109.1 | 1029.9 | 122.6 | 177.7 | 187.4 | 1.2 | 110.9 | 414.2 | 436.5 | 5858.8 | 3.9531 | 1.7742
SWRI | 96-1-210588-0 | 102.4333 | 94.52 | 49.5 | 24.6 | 90.5 | 2800 | 193.95 | 70.46 | 34.9 | 109.1 | 1029.8 | 122.7 | 177.6 | 187.2 | 1.2 | 111.8 | 414.8 | 437.5 | 5861 | 4.4375 | 1.7742
SWRI | 96-1-210588-0 | 102.45 | 94.52 | 49.6 | 24.6 | 90.2 | 2801 | 193.99 | 70.43 | 34.9 | 109 | 1030 | 122.7 | 177.7 | 187.3 | 1.2 | 110.8 | 413.5 | 436.9 | 5857.1 | 4.875 | 1.7742
SWRI | 96-1-210588-0 | 102.4667 | 94.52 | 49.5 | 24.6 | 90.6 | 2800 | 194.02 | 70.48 | 34.9 | 109 | 1030.1 | 122.7 | 177.8 | 187.4 | 1.2 | 109.6 | 414.3 | 436.8 | 5849.7 | 4.8984 | 1.7742
SWRI | 96-1-210588-0 | 102.4833 | 94.52 | 49.6 | 24.6 | 90.8 | 2800 | 193.94 | 70.5 | 34.9 | 109.1 | 1030.1 | 122.8 | 177.7 | 187.3 | 1.2 | 111.5 | 415.1 | 437.9 | 5851.7 | 4.875 | 1.7742
SWRI | 96-1-210588-0 | 102.5 | 94.51 | 49.6 | 24.5 | 90.4 | 2800 | 194.05 | 70.45 | 34.9 | 109.1 | 1030.2 | 122.7 | 177.8 | 187.4 | 1.2 | 112.7 | 414.4 | 437 | 5852.3 | 4.8984 | 1.7742
SWRI | 96-1-210588-0 | 102.5167 | 94.5 | 49.6 | 24.4 | 90.3 | 2800 | 194.01 | 70.5 | 34.9 | 109 | 1030.2 | 122.6 | 177.7 | 187.3 | 1.2 | 112.7 | 415.3 | 437.6 | 5852.7 | 4.8984 | 1.7742
SWRI | 96-1-210588-0 | 102.5333 | 94.52 | 49.7 | 24.3 | 90.6 | 2801 | 193.99 | 70.49 | 34.9 | 109 | 1029.7 | 122.7 | 177.7 | 187.3 | 1.2 | 112.9 | 414.2 | 437.1 | 5850.8 | 3.9531 | 1.7742
SWRI | 96-1-210588-0 | 102.55 | 94.5 | 49.8 | 24.4 | 90.7 | 2800 | 193.88 | 70.49 | 34.9 | 109.1 | 1029.7 | 122.7 | 177.7 | 187.2 | 1.2 | 111 | 413.6 | 436.5 | 5847.6 | 3.9922 | 1.7742
SWRI | 96-1-210588-0 | 102.5667 | 94.5 | 50 | 24.4 | 90.4 | 2800 | 194 | 70.57 | 34.9 | 109.1 | 1030.2 | 122.7 | 177.8 | 187.4 | 1.2 | 109.5 | 413.9 | 437.1 | 5850.3 | 4.875 | 1.7742
SWRI | 96-1-210588-0 | 102.5833 | 94.52 | 50 | 24.5 | 90.3 | 2800 | 193.87 | 70.49 | 35 | 109.1 | 1029.8 | 122.7 | 177.7 | 187.3 | 1.2 | 112.7 | 413.8 | 436.4 | 5851.4 | 4.8516 | 1.7742
SWRI | 96-1-210588-0 | 102.6 | 94.51 | 50 | 24.7 | 90.6 | 2800 | 193.96 | 70.48 | 35 | 109.1 | 1030 | 122.6 | 177.8 | 187.4 | 1.2 | 112.6 | 415.1 | 437.8 | 5845.6 | 4.1016 | 1.7742
SWRI | 96-1-210588-0 | 102.6167 | 94.49 | 50.1 | 24.8 | 90.7 | 2800 | 194.03 | 70.48 | 35 | 109.1 | 1030.3 | 122.7 | 177.9 | 187.5 | 1.2 | 110.6 | 414.3 | 437.5 | 5845.2 | 4.875 | 1.7742
SWRI | 96-1-210588-0 | 102.6333 | 94.5 | 50.1 | 24.8 | 90.6 | 2800 | 194.01 | 70.45 | 35 | 109.1 | 1030.6 | 122.7 | 177.8 | 187.4 | 1.2 | 110.8 | 414.1 | 436.9 | 5847.7 | 4.8516 | 1.7742
SWRI | 96-1-210588-0 | 102.65 | 94.49 | 50.1 | 24.9 | 90.3 | 2800 | 193.99 | 70.54 | 35 | 109.1 | 1030.3 | 122.8 | 177.7 | 187.3 | 1.2 | 109.3 | 413.5 | 436.4 | 5847.9 | 4.2812 | 1.7742
SWRI | 96-1-210588-0 | 102.6667 | 94.49 | 50.1 | 24.9 | 90.4 | 2799 | 193.9 | 70.46 | 35 | 109 | 1029.8 | 122.7 | 177.8 | 187.4 | 1.2 | 108.9 | 414 | 437.2 | 5846.4 | 4.6953 | 1.7742
SWRI | 96-1-210588-0 | 102.6833 | 94.49 | 50.1 | 24.9 | 90.7 | 2800 | 193.98 | 70.53 | 35 | 109 | 1029.9 | 122.6 | 178 | 187.6 | 1.2 | 110.9 | 414.9 | 437.6 | 5840.6 | 4.8516 | 1.7742
SWRI | 96-1-210588-0 | 102.7 | 94.49 | 50.1 | 25 | 90.6 | 2800 | 194.08 | 70.44 | 35 | 109 | 1030.1 | 122.7 | 177.9 | 187.5 | 1.2 | 109.2 | 413.6 | 436.4 | 5846.5 | 3.8203 | 1.7742
SWRI | 96-1-210588-0 | 102.7167 | 94.49 | 50.1 | 25 | 90.3 | 2800 | 194.03 | 70.5 | 35 | 109 | 1029.5 | 122.6 | 177.8 | 187.4 | 1.2 | 110.9 | 414.4 | 437.1 | 5840.1 | 4.2188 | 1.7742
SWRI | 96-1-210588-0 | 102.7333 | 94.5 | 50.1 | 24.9 | 90.4 | 2800 | 194.03 | 70.5 | 35 | 108.9 | 1030.1 | 122.6 | 177.8 | 187.5 | 1.2 | 114.6 | 413.7 | 436.6 | 5839.8 | 3.9531 | 1.7742
SWRI | 96-1-210588-0 | 102.75 | 94.49 | 50 | 24.7 | 90.7 | 2801 | 194.08 | 70.54 | 35 | 108.9 | 1029.6 | 122.6 | 177.8 | 187.4 | 1.2 | 109 | 413.4 | 436.5 | 5845.8 | 4.8984 | 1.7742
SWRI | 96-1-210588-0 | 102.7667 | 94.5 | 50 | 24.8 | 90.6 | 2800 | 194.11 | 70.44 | 35 | 109 | 1029.8 | 122.6 | 177.8 | 187.4 | 1.2 | 112.6 | 414.5 | 437.3 | 5840.8 | 4.2188 | 1.7742
SWRI | 96-1-210588-0 | 102.7833 | 94.5 | 50 | 24.9 | 90.3 | 2799 | 193.89 | 70.5 | 35 | 109 | 1030.2 | 122.5 | 177.8 | 187.3 | 1.2 | 111 | 415.3 | 437.9 | 5850.5 | 3.9531 | 1.7742
SWRI | 96-1-210588-0 | 102.8 | 94.51 | 50.1 | 25 | 90.4 | 2800 | 194.02 | 70.52 | 35 | 108.9 | 1029.7 | 122.6 | 177.7 | 187.3 | 1.2 | 110.7 | 414 | 436.7 | 5843.1 | 4.3906 | 1.7742
SWRI | 96-1-210588-0 | 102.8167 | 94.5 | 50.1 | 25 | 90.7 | 2800 | 193.99 | 70.5 | 35 | 108.9 | 1030.2 | 122.6 | 177.8 | 187.4 | 1.2 | 110.9 | 414.5 | 437.4 | 5845.1 | 4.0625 | 1.7742
SWRI | 96-1-210588-0 | 102.8333 | 94.5 | 50.1 | 25 | 90.6 | 2800 | 193.97 | 70.49 | 35 | 108.9 | 1030.1 | 122.7 | 177.8 | 187.4 | 1.2 | 105.2 | 413.4 | 436 | 5831.1 | 4.0859 | 1.7742
SWRI | 96-1-210588-0 | 102.85 | 94.51 | 50.1 | 25.1 | 90.3 | 2800 | 193.99 | 70.5 | 35 | 108.9 | 1029.6 | 122.6 | 177.8 | 187.4 | 1.2 | 109 | 414.3 | 437.3 | 5834.3 | 4.125 | 1.7742
SWRI | 96-1-210588-0 | 102.8667 | 94.49 | 50.1 | 25.1 | 90.4 | 2800 | 193.97 | 70.5 | 35 | 108.9 | 1029.8 | 122.7 | 177.9 | 187.5 | 1.2 | 110.9 | 415.5 | 438.2 | 5837.2 | 4.8281 | 1.7742
SWRI | 96-1-210588-0 | 102.8833 | 94.49 | 50.1 | 25.2 | 90.7 | 2800 | 193.97 | 70.48 | 35 | 108.9 | 1030.1 | 122.7 | 177.8 | 187.4 | 1.2 | 107 | 413.9 | 436.9 | 5831.1 | 4.1016 | 1.7742
SWRI | 96-1-210588-0 | 102.9 | 94.48 | 50.1 | 25.2 | 90.6 | 2801 | 193.95 | 70.5 | 35 | 109 | 1029.2 | 122.7 | 177.7 | 187.3 | 1.2 | 107 | 414.2 | 437.5 | 5836.1 | 4.9219 | 1.7742
SWRI | 96-1-210588-0 | 102.9167 | 94.48 | 50.1 | 25.1 | 90.3 | 2799 | 193.95 | 70.47 | 34.9 | 108.9 | 1029.8 | 122.7 | 177.9 | 187.5 | 1.2 | 112.7 | 413.4 | 436 | 5835.4 | 3.9766 | 1.7742
SWRI | 96-1-210588-0 | 102.9333 | 94.47 | 50 | 24.9 | 90.5 | 2801 | 194.14 | 70.44 | 35 | 108.9 | 1029.6 | 122.6 | 177.8 | 187.4 | 1.2 | 108.3 | 414.9 | 437.4 | 5834.8 | 4.6797 | 1.7742
SWRI | 96-1-210588-0 | 102.95 | 94.47 | 50 | 24.8 | 90.7 | 2800 | 194.06 | 70.53 | 35 | 108.9 | 1030 | 122.7 | 178 | 187.5 | 1.2 | 110 | 414.7 | 437.6 | 5833.9 | 4.0625 | 1.7742
SWRI | 96-1-210588-0 | 102.9667 | 94.46 | 50 | 24.8 | 90.5 | 2800 | 193.99 | 70.52 | 34.9 | 109 | 1029.4 | 122.7 | 177.8 | 187.4 | 1.2 | 110.5 | 414.2 | 437.4 | 5830.6 | 4.2188 | 1.7742
SWRI | 96-1-210588-0 | 102.9833 | 94.45 | 50 | 24.9 | 90.2 | 2800 | 194.01 | 70.46 | 35 | 108.9 | 1030.1 | 122.6 | 177.9 | 187.5 | 1.2 | 113.4 | 414.5 | 437.4 | 5829.5 | 3.9531 | 1.7742
SWRI | 96-1-210588-0 | 103 | 94.46 | 50 | 25.1 | 90.6 | 2799 | 193.89 | 70.54 | 35 | 109 | 1030 | 122.7 | 177.9 | 187.4 | 1.2 | 110.9 | 414.1 | 437.5 | 5825.6 | 4.875 | 1.7742
SWRI | 96-1-210588-0 | 103.0167 | 94.46 | 50.1 | 25.1 | 90.8 | 2800 | 194.02 | 70.54 | 35 | 109 | 1029.8 | 122.7 | 177.8 | 187.4 | 1.2 | 108.1 | 413.9 | 437 | 5836.1 | 4.0859 | 1.7742
SWRI | 96-1-210588-0 | 103.0333 | 94.45 | 50.1 | 25.2 | 90.3 | 2801 | 194.1 | 70.46 | 35 | 109 | 1029.3 | 122.6 | 177.9 | 187.5 | 1.2 | 107.9 | 414.7 | 437.4 | 5836 | 3.8672 | 1.7742
SWRI | 96-1-210588-0 | 103.05 | 94.46 | 50.1 | 25.3 | 90.3 | 2800 | 193.98 | 70.52 | 35 | 109 | 1029.9 | 122.6 | 177.8 | 187.4 | 1.2 | 110 | 413.5 | 436.4 | 5839.5 | 4.875 | 1.7742
SWRI | 96-1-210588-0 | 103.0667 | 94.46 | 50.1 | 25.3 | 90.7 | 2800 | 193.97 | 70.49 | 35 | 109 | 1030.1 | 122.7 | 177.9 | 187.5 | 1.2 | 107.1 | 413.9 | 436.7 | 5833.3 | 4.4141 | 1.7742
SWRI | 96-1-210588-0 | 103.0833 | 94.46 | 50.1 | 25.3 | 90.7 | 2800 | 193.9 | 70.51 | 35 | 109 | 1029.7 | 122.5 | 177.8 | 187.4 | 1.2 | 112.9 | 414.3 | 436.9 | 5834.6 | 4.1719 | 1.7742
SWRI | 96-1-210588-0 | 103.1 | 94.45 | 50.1 | 25.3 | 90.3 | 2800 | 193.94 | 70.5 | 35 | 109 | 1029.7 | 122.7 | 177.9 | 187.4 | 1.2 | 108.9 | 413.8 | 436.2 | 5834 | 4.8516 | 1.7742
SWRI | 96-1-210588-0 | 103.1167 | 94.46 | 50.1 | 25.2 | 90.3 | 2800 | 194.09 | 70.49 | 35 | 109 | 1029.4 | 122.6 | 178 | 187.6 | 1.2 | 109.5 | 414.2 | 437.1 | 5829.1 | 4.8281 | 1.7742
SWRI | 96-1-210588-0 | 103.1333 | 94.46 | 50.1 | 25.2 | 90.7 | 2800 | 194.03 | 70.46 | 35 | 109 | 1029.7 | 122.8 | 177.8 | 187.3 | 1.2 | 105.8 | 413.8 | 436.3 | 5830.7 | 4.9375 | 1.7742
SWRI | 96-1-210588-0 | 103.15 | 94.47 | 50.2 | 25.3 | 90.7 | 2800 | 193.96 | 70.52 | 35 | 109.1 | 1029.7 | 122.8 | 177.8 | 187.4 | 1.2 | 110.1 | 413.8 | 436.5 | 5828 | 4.125 | 1.7742
SWRI | 96-1-210588-0 | 103.1667 | 94.46 | 50.2 | 25.3 | 90.3 | 2800 | 194.03 | 70.49 | 35 | 109.1 | 1029.8 | 122.8 | 177.9 | 187.5 | 1.2 | 110.8 | 414.5 | 437.2 | 5825.7 | 4.8281 | 1.7742
SWRI | 96-1-210588-0 | 103.1833 | 94.47 | 50.2 | 25.4 | 90.3 | 2800 | 194 | 70.5 | 35 | 109 | 1029.7 | 122.7 | 177.9 | 187.4 | 1.2 | 112.7 | 414.3 | 437.6 | 5817.9 | 4.2812 | 1.7742
SWRI | 96-1-210588-0 | 103.2 | 94.48 | 50.2 | 25.4 | 90.7 | 2801 | 194.13 | 70.52 | 35 | 109 | 1030 | 122.7 | 178 | 187.6 | 1.2 | 110.9 | 415.2 | 438.1 | 5817.9 | 3.9297 | 1.7742
SWRI | 96-1-210588-0 | 103.2167 | 94.48 | 50.1 | 25.2 | 90.6 | 2799 | 193.89 | 70.51 | 35 | 109 | 1030.2 | 122.7 | 177.9 | 187.5 | 1.2 | 110.8 | 414.2 | 436.9 | 5828.2 | 4.6797 | 1.7742
SWRI | 96-1-210588-0 | 103.2333 | 94.47 | 50.1 | 25.2 | 90.3 | 2800 | 193.99 | 70.44 | 35 | 109 | 1029.6 | 122.8 | 177.8 | 187.4 | 1.2 | 108.9 | 414.1 | 436.8 | 5824.3 | 4.6953 | 1.7742
SWRI | 96-1-210588-0 | 103.25 | 94.47 | 50.1 | 25.1 | 90.5 | 2800 | 194.04 | 70.49 | 35 | 109 | 1030 | 122.7 | 177.9 | 187.5 | 1.2 | 112.3 | 414.6 | 437.1 | 5824.2 | 5.0078 | 1.7742
SWRI | 96-1-210588-0 | 103.2667 | 94.47 | 50.1 | 25.1 | 90.7 | 2800 | 194.01 | 70.52 | 35 | 109 | 1030.1 | 122.7 | 177.9 | 187.5 | 1.2 | 106.9 | 414.9 | 437.9 | 5827.1 | 3.9922 | 1.7742
SWRI | 96-1-210588-0 | 103.2833 | 94.46 | 50.1 | 25.1 | 90.5 | 2800 | 193.98 | 70.47 | 35 | 109 | 1029.6 | 122.6 | 177.8 | 187.4 | 1.2 | 107 | 414.7 | 437.2 | 5829.3 | 4.875 | 1.7742
SWRI | 96-1-210588-0 | 103.3 | 94.46 | 50.1 | 25.2 | 90.2 | 2800 | 194.04 | 70.47 | 35 | 109 | 1030.2 | 122.6 | 177.8 | 187.5 | 1.2 | 106.8 | 414 | 437 | 5832.8 | 4.1016 | 1.7742
SWRI | 96-1-210588-0 | 103.3167 | 94.46 | 50.1 | 25.2 | 90.5 | 2800 | 194.02 | 70.53 | 35 | 109 | 1030.2 | 122.8 | 177.9 | 187.5 | 1.2 | 109.1 | 415.5 | 438.3 | 5825.7 | 4.0859 | 1.7742
SWRI | 96-1-210588-0 | 103.3333 | 94.45 | 50.2 | 25.3 | 90.7 | 2800 | 193.99 | 70.51 | 35 | 109 | 1030.4 | 122.7 | 177.8 | 187.4 | 1.2 | 112.6 | 414.4 | 437.3 | 5828 | 4.125 | 1.7742
SWRI | 96-1-210588-0 | 103.35 | 94.45 | 50.2 | 25.4 | 90.4 | 2800 | 194.07 | 70.48 | 35 | 109 | 1030 | 122.7 | 177.9 | 187.5 | 1.2 | 107.1 | 413.7 | 436.8 | 5835.1 | 4.7656 | 1.7742
SWRI | 96-1-210588-0 | 103.3667 | 94.45 | 50.2 | 25.4 | 90.3 | 2800 | 194.06 | 70.48 | 35 | 109 | 1030.3 | 122.7 | 177.9 | 187.5 | 1.2 | 111 | 414.2 | 436.9 | 5819.9 | 4.4375 | 1.7742
SWRI | 96-1-210588-0 | 103.3833 | 94.46 | 50.2 | 25.4 | 90.6 | 2800 | 193.99 | 70.51 | 35 | 109 | 1030.5 | 122.7 | 178 | 187.6 | 1.2 | 110.9 | 413.1 | 436.4 | 5825.1 | 3.9531 | 1.7742
SWRI | 96-1-210588-0 | 103.4 | 94.45 | 50.2 | 25.4 | 90.7 | 2800 | 193.98 | 70.51 | 35 | 109 | 1030.1 | 122.7 | 177.8 | 187.5 | 1.2 | 109 | 413.9 | 436.7 | 5825.8 | 4.8516 | 1.7742
SWRI | 96-1-210588-0 | 103.4167 | 94.45 | 50.2 | 25.3 | 90.4 | 2800 | 194.05 | 70.52 | 35 | 109.1 | 1030.1 | 122.8 | 177.9 | 187.5 | 1.2 | 105.3 | 414.4 | 437.2 | 5817.9 | 4.3281 | 1.7742
SWRI | 96-1-210588-0 | 103.4333 | 94.46 | 50.1 | 25.4 | 90.3 | 2800 | 194.07 | 70.51 | 35 | 109 | 1029.9 | 122.7 | 177.9 | 187.5 | 1.2 | 107.1 | 413.5 | 436.4 | 5820 | 4.9219 | 1.7742
SWRI | 96-1-210588-0 | 103.45 | 94.45 | 50.1 | 25.4 | 90.6 | 2800 | 193.96 | 70.51 | 35 | 109 | 1030.1 | 122.7 | 177.8 | 187.4 | 1.2 | 108.8 | 413.7 | 436.7 | 5820.4 | 4.0625 | 1.7742
SWRI | 96-1-210588-0 | 103.4667 | 94.46 | 50.1 | 25.4 | 90.7 | 2800 | 193.97 | 70.55 | 35 | 109.1 | 1029.8 | 122.7 | 177.8 | 187.4 | 1.2 | 109 | 414.6 | 437.3 | 5825.6 | 4.8984 | 1.7742
SWRI | 96-1-210588-0 | 103.4833 | 94.46 | 50.1 | 25.3 | 90.3 | 2801 | 194.09 | 70.47 | 35 | 109 | 1030.2 | 122.7 | 177.8 | 187.4 | 1.2 | 107.1 | 414.8 | 437.4 | 5829.1 | 4.7422 | 1.7742
SWRI | 96-1-210588-0 | 103.5 | 94.46 | 50.1 | 25 | 90.3 | 2800 | 193.99 | 70.5 | 35 | 109 | 1030.1 | 122.7 | 177.8 | 187.4 | 1.2 | 110.4 | 413.4 | 436.3 | 5820.2 | 4.1719 | 1.7742
SWRI | 96-1-210588-0 | 103.5167 | 94.47 | 50 | 25 | 90.7 | 2800 | 193.99 | 70.5 | 35 | 109 | 1030.4 | 122.6 | 177.7 | 187.4 | 1.2 | 106.9 | 414.2 | 437 | 5813.8 | 4.8281 | 1.7742
SWRI | 96-1-210588-0 | 103.5333 | 94.47 | 50 | 24.9 | 90.6 | 2800 | 194.05 | 70.47 | 35 | 109 | 1029.9 | 122.8 | 177.8 | 187.4 | 1.2 | 108.8 | 415 | 437.6 | 5814.2 | 4.4141 | 1.7742
SWRI | 96-1-210588-0 | 103.55 | 94.46 | 50 | 24.9 | 90.3 | 2800 | 193.98 | 70.55 | 35 | 109.1 | 1030.2 | 122.7 | 177.9 | 187.5 | 1.2 | 107.2 | 413.6 | 436.1 | 5807.2 | 3.9531 | 1.7742
SWRI | 96-1-210588-0 | 103.5667 | 94.47 | 50 | 24.9 | 90.4 | 2800 | 194.01 | 70.5 | 35 | 109 | 1030.5 | 122.7 | 177.8 | 187.5 | 1.2 | 107.1 | 414.2 | 437.4 | 5813.5 | 4.6953 | 1.7742
SWRI | 96-1-210588-0 | 103.5833 | 94.47 | 50 | 24.9 | 90.7 | 2800 | 194 | 70.5 | 35 | 109 | 1030.1 | 122.7 | 177.9 | 187.5 | 1.2 | 109.1 | 414.1 | 436.6 | 5815 | 4.2188 | 1.7742
SWRI | 96-1-210588-0 | 103.6 | 94.47 | 50 | 24.9 | 90.6 | 2800 | 194.05 | 70.48 | 35 | 109 | 1030.1 | 122.6 | 177.8 | 187.4 | 1.2 | 108.9 | 413.3 | 436.4 | 5806.9 | 3.9297 | 1.7742
SWRI | 96-1-210588-0 | 103.6167 | 94.46 | 50 | 24.8 | 90.3 | 2800 | 194 | 70.48 | 35 | 109 | 1030.2 | 122.7 | 177.8 | 187.4 | 1.2 | 108.2 | 415.1 | 437.8 | 5810.9 | 4.875 | 1.7742
SWRI | 96-1-210588-0 | 103.6333 | 94.47 | 50 | 24.8 | 90.4 | 2800 | 194.01 | 70.5 | 34.9 | 108.9 | 1030.3 | 122.6 | 177.9 | 187.5 | 1.2 | 107.1 | 414.9 | 437.6 | 5815.3 | 3.9766 | 1.7742
SWRI | 96-1-210588-0 | 103.65 | 94.46 | 50 | 24.7 | 90.8 | 2800 | 193.99 | 70.48 | 35 | 109 | 1030.4 | 122.8 | 177.8 | 187.4 | 1.2 | 108 | 414.4 | 437.4 | 5816.4 | 4.9219 | 1.7742
SWRI | 96-1-210588-0 | 103.6667 | 94.47 | 50 | 24.8 | 90.6 | 2800 | 193.98 | 70.52 | 35 | 109 | 1030.4 | 122.6 | 177.9 | 187.5 | 1.2 | 108.8 | 415.4 | 437.9 | 5810.8 | 3.9531 | 1.7742
SWRI | 96-1-210588-0 | 103.6833 | 94.46 | 50 | 24.9 | 90.3 | 2799 | 193.95 | 70.46 | 34.9 | 109 | 1030.3 | 122.7 | 178 | 187.5 | 1.2 | 107.1 | 414.3 | 437.3 | 5806.9 | 4.1016 | 1.7742
SWRI | 96-1-210588-0 | 103.7 | 94.46 | 50 | 24.8 | 90.4 | 2800 | 193.98 | 70.5 | 34.9 | 109 | 1030.4 | 122.7 | 177.8 | 187.5 | 1.2 | 108.9 | 414.1 | 437.2 | 5812.8 | 4.8516 | 1.7742
SWRI | 96-1-210588-0 | 103.7167 | 94.45 | 50 | 24.8 | 90.7 | 2800 | 193.97 | 70.52 | 34.9 | 109 | 1030.5 | 122.7 | 177.8 | 187.4 | 1.2 | 107.1 | 414.2 | 436.8 | 5808.8 | 5.0078 | 1.7742
SWRI | 96-1-210588-0 | 103.7333 | 94.45 | 49.9 | 24.8 | 90.6 | 2799 | 193.99 | 70.49 | 34.9 | 109 | 1029.9 | 122.8 | 177.9 | 187.5 | 1.2 | 107.3 | 413.3 | 436.2 | 5809 | 3.7734 | 1.7742
SWRI | 96-1-210588-0 | 103.75 | 94.45 | 49.9 | 24.7 | 90.3 | 2801 | 194.05 | 70.51 | 34.9 | 109 | 1029.9 | 122.6 | 177.8 | 187.4 | 1.2 | 110 | 415 | 437.7 | 5803.6 | 4.6797 | 1.7742
SWRI | 96-1-210588-0 | 103.7667 | 94.46 | 49.9 | 24.7 | 90.5 | 2801 | 194.07 | 70.47 | 34.9 | 108.9 | 1030.3 | 122.6 | 177.7 | 187.4 | 1.2 | 105.7 | 414.3 | 437.1 | 5806 | 4.6953 | 1.7742
SWRI | 96-1-210588-0 | 103.7833 | 94.46 | 49.9 | 24.7 | 90.7 | 2800 | 193.99 | 70.52 | 34.9 | 109 | 1030.4 | 122.7 | 177.8 | 187.4 | 1.2 | 107.2 | 414.8 | 437.6 | 5801.7 | 3.9531 | 1.7742
SWRI | 96-1-210588-0 | 103.8 | 94.47 | 49.9 | 24.7 | 90.5 | 2800 | 194 | 70.48 | 35 | 109 | 1030.7 | 122.6 | 177.7 | 187.4 | 1.2 | 105.9 | 413.4 | 436.5 | 5798.9 | 4.1016 | 1.7742
SWRI | 96-1-210588-0 | 103.8167 | 94.47 | 49.9 | 24.8 | 90.2 | 2799 | 193.97 | 70.52 | 35 | 109 | 1030.5 | 122.7 | 177.8 | 187.4 | 1.2 | 109.6 | 415.2 | 437.5 | 5800.4 | 4.4141 | 1.7742
SWRI | 96-1-210588-0 | 103.8333 | 94.46 | 49.9 | 24.9 | 90.6 | 2800 | 194.03 | 70.52 | 35 | 109 | 1030.5 | 122.6 | 177.8 | 187.5 | 1.2 | 110.9 | 415.3 | 437.9 | 5797.6 | 4.875 | 1.7742
SWRI | 96-1-210588-0 | 103.85 | 94.47 | 49.9 | 24.8 | 90.7 | 2799 | 193.92 | 70.48 | 34.9 | 109 | 1030.7 | 122.6 | 178 | 187.6 | 1.2 | 108.9 | 414.2 | 436.9 | 5791.9 | 4.8984 | 1.7742
SWRI | 96-1-210588-0 | 103.8667 | 94.47 | 49.9 | 24.8 | 90.4 | 2801 | 193.99 | 70.54 | 35 | 109 | 1030.4 | 122.7 | 177.7 | 187.3 | 1.2 | 107.6 | 414.7 | 437.4 | 5799.5 | 3.8203 | 1.7742
SWRI | 96-1-210588-0 | 103.8833 | 94.47 | 49.9 | 24.7 | 90.2 | 2800 | 194.02 | 70.52 | 35 | 109 | 1030.3 | 122.7 | 177.8 | 187.5 | 1.2 | 110.7 | 414.2 | 436.9 | 5798.7 | 4.9609 | 1.7742
SWRI | 96-1-210588-0 | 103.9 | 94.48 | 49.9 | 24.7 | 90.6 | 2800 | 194.01 | 70.46 | 35 | 109 | 1030.3 | 122.6 | 177.9 | 187.5 | 1.2 | 105.6 | 413.9 | 437.1 | 5795.7 | 4.125 | 1.7742
SWRI | 96-1-210588-0 | 103.9167 | 94.48 | 49.9 | 24.8 | 90.8 | 2800 | 194 | 70.53 | 35 | 109 | 1030.8 | 122.6 | 177.8 | 187.4 | 1.2 | 110.3 | 414.5 | 437.5 | 5792.9 | 4.2188 | 1.7742
SWRI | 96-1-210588-0 | 103.9333 | 94.48 | 49.9 | 24.8 | 90.3 | 2800 | 193.96 | 70.44 | 35 | 109 | 1029.9 | 122.6 | 177.8 | 187.4 | 1.2 | 108.8 | 414.3 | 437.2 | 5797.6 | 3.9531 | 1.7742
SWRI | 96-1-210588-0 | 103.95 | 94.46 | 50 | 24.8 | 90.4 | 2801 | 194.03 | 70.49 | 35 | 109 | 1029.9 | 122.7 | 177.8 | 187.4 | 1.2 | 108.8 | 414.6 | 437.6 | 5794.1 | 4.1953 | 1.7742
SWRI | 96-1-210588-0 | 103.9667 | 94.47 | 50 | 24.8 | 90.7 | 2800 | 193.98 | 70.48 | 35 | 109 | 1030.5 | 122.6 | 177.9 | 187.5 | 1.2 | 108.8 | 415.3 | 438.3 | 5798.4 | 4.9219 | 1.7742
SWRI | 96-1-210588-0 | 103.9833 | 94.48 | 50 | 24.9 | 90.6 | 2800 | 193.9 | 70.54 | 35 | 109 | 1030.4 | 122.8 | 177.9 | 187.5 | 1.2 | 107.1 | 413.9 | 437.1 | 5797.4 | 4.2812 | 1.7742
SWRI | 96-1-210588-0 | 104 | 94.46 | 50 | 24.9 | 90.3 | 2800 | 194.05 | 70.49 | 35 | 109.1 | 1030 | 122.7 | 177.8 | 187.4 | 1.2 | 107.3 | 414.7 | 437.5 | 5792.9 | 3.8203 | 1.7742
SWRI | 96-1-210588-0 | 104.0167 | 94.47 | 50 | 25 | 90.4 | 2800 | 194 | 70.42 | 34.9 | 109 | 1030.5 | 122.7 | 177.9 | 187.5 | 1.2 | 109.1 | 415 | 437.7 | 5796.9 | 4.0859 | 1.7742
SWRI | 96-1-210588-0 | 104.0333 | 94.46 | 50 | 25 | 90.7 | 2801 | 193.99 | 70.55 | 35 | 109.1 | 1030.8 | 122.7 | 177.8 | 187.4 | 1.2 | 109.1 | 412.9 | 436 | 5791.9 | 4.8516 | 1.7742
SWRI | 96-1-210588-0 | 104.05 | 94.46 | 50 | 24.9 | 90.6 | 2801 | 194 | 70.47 | 35 | 109.1 | 1030.4 | 122.9 | 177.8 | 187.4 | 1.2 | 105.4 | 414.2 | 437.3 | 5793.6 | 4.1953 | 1.7742
SWRI | 96-1-210588-0 | 104.0667 | 94.47 | 50 | 24.9 | 90.3 | 2800 | 193.98 | 70.49 | 35 | 109.1 | 1030.8 | 122.7 | 177.8 | 187.5 | 1.2 | 109.3 | 413.7 | 436.5 | 5794.8 | 4.2344 | 1.7742
SWRI | 96-1-210588-0 | 104.0833 | 94.47 | 50 | 24.8 | 90.4 | 2800 | 194.07 | 70.54 | 35 | 109 | 1030.6 | 122.7 | 177.9 | 187.5 | 1.2 | 107.1 | 414.2 | 437.1 | 5787.1 | 4.7422 | 1.7742
SWRI | 96-1-210588-0 | 104.1 | 94.47 | 50 | 24.7 | 90.7 | 2799 | 193.98 | 70.52 | 35 | 109 | 1030.3 | 122.7 | 177.9 | 187.5 | 1.2 | 109 | 414.3 | 437.3 | 5791.1 | 4.2812 | 1.7742
SWRI | 96-1-210588-0 | 104.1167 | 94.47 | 49.9 | 24.7 | 90.6 | 2800 | 194.07 | 70.5 | 35 | 109 | 1030.8 | 122.8 | 177.9 | 187.5 | 1.2 | 108.8 | 413.7 | 436.7 | 5790.1 | 4.1484 | 1.7742
SWRI | 96-1-210588-0 | 104.1333 | 94.48 | 49.9 | 24.7 | 90.3 | 2800 | 193.99 | 70.5 | 34.9 | 109 | 1030.3 | 122.7 | 177.8 | 187.4 | 1.2 | 107.1 | 414.3 | 437.4 | 5790.2 | 4.8516 | 1.7742
SWRI | 96-1-210588-0 | 104.15 | 94.47 | 49.9 | 24.7 | 90.4 | 2800 | 194.03 | 70.5 | 35 | 108.9 | 1030.5 | 122.7 | 177.8 | 187.4 | 1.2 | 107.2 | 413.9 | 437.1 | 5786.8 | 3.8828 | 1.7742
SWRI | 96-1-210588-0 | 104.1667 | 94.48 | 49.9 | 24.7 | 90.7 | 2800 | 194.06 | 70.52 | 35 | 109 | 1030.6 | 122.7 | 177.8 | 187.4 | 1.2 | 112.7 | 414.9 | 438 | 5770.6 | 4.0156 | 1.7742
SWRI | 96-1-210588-0 | 104.1833 | 94.49 | 49.9 | 24.7 | 90.6 | 2800 | 194 | 70.5 | 35 | 109 | 1030.5 | 122.6 | 177.7 | 187.4 | 1.2 | 108.9 | 415.1 | 437.6 | 5784.1 | 4.9844 | 1.7742
SWRI | 96-1-210588-0 | 104.2 | 94.47 | 49.9 | 24.7 | 90.3 | 2800 | 193.97 | 70.51 | 34.9 | 108.9 | 1030.4 | 122.7 | 177.8 | 187.4 | 1.2 | 109.2 | 414.7 | 437.4 | 5783.3 | 4.2812 | 1.7742
SWRI | 96-1-210588-0 | 104.2167 | 94.48 | 49.9 | 24.8 | 90.4 | 2800 | 194.04 | 70.52 | 35 | 108.9 | 1030.2 | 122.6 | 177.8 | 187.4 | 1.2 | 110.8 | 413.7 | 436.7 | 5787.4 | 3.9766 | 1.7742
SWRI | 96-1-210588-0 | 104.2333 | 94.47 | 49.9 | 24.9 | 90.7 | 2799 | 193.93 | 70.48 | 34.9 | 108.9 | 1030.7 | 122.7 | 177.9 | 187.5 | 1.2 | 107.2 | 413.3 | 436.6 | 5790.7 | 4.8984 | 1.7742
SWRI | 96-1-210588-0 | 104.25 | 94.47 | 49.9 | 24.9 | 90.7 | 2801 | 193.98 | 70.57 | 34.9 | 109 | 1030.3 | 122.7 | 177.8 | 187.4 | 1.2 | 107.3 | 413.9 | 437 | 5785.8 | 4.1953 | 1.7742
SWRI | 96-1-210588-0 | 104.2667 | 94.46 | 49.9 | 24.9 | 90.3 | 2800 | 194 | 70.47 | 34.9 | 109 | 1030 | 122.7 | 177.8 | 187.5 | 1.2 | 109 | 413.4 | 436.1 | 5787.4 | 3.8438 | 1.7742
SWRI | 96-1-210588-0 | 104.2833 | 94.46 | 49.9 | 25 | 90.5 | 2800 | 193.98 | 70.49 | 34.9 | 108.9 | 1030.4 | 122.5 | 177.9 | 187.5 | 1.2 | 110.9 | 414.6 | 437.1 | 5780.3 | 4.0625 | 1.7742
SWRI | 96-1-210588-0 | 104.3 | 94.45 | 49.9 | 25.1 | 90.7 | 2800 | 193.96 | 70.56 | 34.9 | 109 | 1029.9 | 122.7 | 177.9 | 187.5 | 1.2 | 109 | 415.1 | 437.7 | 5786.7 | 4.9609 | 1.7742
SWRI | 96-1-210588-0 | 104.3167 | 94.45 | 50 | 25.2 | 90.6 | 2799 | 193.99 | 70.49 | 34.9 | 109 | 1030.7 | 122.7 | 177.9 | 187.5 | 1.2 | 106.8 | 414.4 | 437.5 | 5779.6 | 4.1016 | 1.7742
SWRI | 96-1-210588-0 | 104.3333 | 94.45 | 49.9 | 25.2 | 90.3 | 2800 | 194.01 | 70.52 | 34.9 | 108.9 | 1030.6 | 122.8 | 177.9 | 187.5 | 1.2 | 110.9 | 414.7 | 437.8 | 5776 | 4.3047 | 1.7742
SWRI | 96-1-210588-0 | 104.35 | 94.45 | 50 | 25.2 | 90.4 | 2799 | 193.96 | 70.48 | 34.9 | 108.9 | 1030.5 | 122.6 | 177.9 | 187.6 | 1.2 | 106 | 413.7 | 436.3 | 5780 | 4.875 | 1.7742
SWRI | 96-1-210588-0 | 104.3667 | 94.46 | 49.9 | 25.2 | 90.7 | 2799 | 193.94 | 70.56 | 34.9 | 108.9 | 1030.8 | 122.6 | 177.9 | 187.5 | 1.2 | 107.9 | 414.6 | 437.5 | 5773.4 | 4.8984 | 1.7742
SWRI | 96-1-210588-0 | 104.3833 | 94.45 | 49.9 | 25.1 | 90.6 | 2799 | 194 | 70.45 | 34.9 | 108.9 | 1029.8 | 122.7 | 177.9 | 187.5 | 1.2 | 109.8 | 414.4 | 437.2 | 5773.1 | 4.8516 | 1.7742
SWRI | 96-1-210588-0 | 104.4 | 94.44 | 49.9 | 25.1 | 90.2 | 2801 | 194.01 | 70.47 | 35 | 108.9 | 1030.2 | 122.6 | 177.9 | 187.5 | 1.2 | 107.9 | 414.4 | 437.3 | 5772.3 | 4.6797 | 1.7742
SWRI | 96-1-210588-0 | 104.4167 | 94.44 | 49.9 | 25 | 90.6 | 2801 | 194.11 | 70.49 | 35 | 108.9 | 1030.2 | 122.6 | 177.8 | 187.5 | 1.2 | 109.7 | 414.1 | 437 | 5774.3 | 3.9531 | 1.7742
SWRI | 96-1-210588-0 | 104.4333 | 94.46 | 49.9 | 24.9 | 90.8 | 2800 | 194.05 | 70.54 | 34.9 | 109 | 1031.1 | 122.7 | 177.9 | 187.5 | 1.2 | 108.4 | 414 | 436.9 | 5767.3 | 4.9609 | 1.7742
SWRI | 96-1-210588-0 | 104.45 | 94.46 | 49.9 | 24.9 | 90.4 | 2800 | 194.05 | 70.49 | 34.9 | 109 | 1030 | 122.7 | 177.9 | 187.5 | 1.2 | 107.9 | 414.8 | 437.3 | 5768.8 | 3.9297 | 1.7742
SWRI | 96-1-210588-0 | 104.4667 | 94.46 | 49.9 | 24.9 | 90.3 | 2800 | 194.01 | 70.47 | 35 | 109 | 1030.3 | 122.8 | 177.9 | 187.6 | 1.2 | 106.9 | 414.4 | 437.7 | 5769.7 | 3.9531 | 1.7742
SWRI | 96-1-210588-0 | 104.4833 | 94.45 | 49.9 | 24.8 | 90.5 | 2800 | 194 | 70.56 | 34.9 | 109 | 1030 | 122.7 | 177.8 | 187.5 | 1.2 | 107.4 | 414.6 | 437.4 | 5771.8 | 4.8281 | 1.7742
SWRI | 96-1-210588-0 | 104.5 | 94.47 | 49.9 | 24.8 | 90.7 | 2800 | 193.99 | 70.5 | 34.9 | 109.1 | 1030.3 | 122.7 | 177.9 | 187.5 | 1.2 | 110.3 | 415 | 437.8 | 5770.8 | 4.0859 | 1.7742
SWRI | 96-1-210588-0 | 104.5167 | 94.45 | 49.9 | 24.8 | 90.6 | 2800 | 194.03 | 70.49 | 35 | 109.1 | 1030 | 122.7 | 177.7 | 187.4 | 1.2 | 107.5 | 414.6 | 437.2 | 5770.3 | 4.6797 | 1.7742
SWRI | 96-1-210588-0 | 104.5333 | 94.45 | 49.9 | 24.8 | 90.3 | 2800 | 194.02 | 70.54 | 35 | 109.1 | 1030.1 | 122.7 | 177.8 | 187.4 | 1.2 | 109 | 414.6 | 437.4 | 5769.2 | 3.9766 | 1.7742
SWRI | 96-1-210588-0 | 104.55 | 94.44 | 49.9 | 24.7 | 90.5 | 2800 | 194 | 70.45 | 35 | 109 | 1030 | 122.7 | 177.9 | 187.5 | 1.2 | 109 | 413.6 | 436.5 | 5767 | 4.8984 | 1.7742
SWRI | 96-1-210588-0 | 104.5667 | 94.45 | 49.9 | 24.9 | 90.7 | 2800 | 194 | 70.51 | 35 | 109.1 | 1029.9 | 122.7 | 177.9 | 187.5 | 1.2 | 108.4 | 415 | 437.7 | 5756.5 | 4.1719 | 1.7742
SWRI | 96-1-210588-0 | 104.5833 | 94.45 | 49.9 | 25 | 90.5 | 2800 | 193.98 | 70.51 | 35 | 109.1 | 1030.1 | 122.8 | 177.9 | 187.5 | 1.2 | 106.7 | 414.2 | 436.9 | 5765.5 | 4.1484 | 1.7742
SWRI | 96-1-210588-0 | 104.6 | 94.45 | 49.9 | 25.1 | 90.3 | 2800 | 193.98 | 70.49 | 35 | 109.1 | 1030.1 | 122.8 | 177.9 | 187.5 | 1.2 | 107.2 | 413.5 | 436.5 | 5761.5 | 4.2812 | 1.7742
SWRI | 96-1-210588-0 | 104.6167 | 94.44 | 50 | 25.3 | 90.5 | 2799 | 193.95 | 70.47 | 35 | 109.1 | 1030.2 | 122.7 | 178.1 | 187.7 | 1.2 | 107.1 | 414.5 | 437.4 | 5764.8 | 3.8203 | 1.7742
SWRI | 96-1-210588-0 | 104.6333 | 94.43 | 50 | 25.5 | 90.7 | 2800 | 193.96 | 70.53 | 35 | 109.1 | 1029.9 | 122.8 | 177.9 | 187.6 | 1.2 | 107.1 | 414.6 | 437.3 | 5764.5 | 3.8672 | 1.7742
SWRI | 96-1-210588-0 | 104.65 | 94.44 | 50 | 25.5 | 90.5 | 2800 | 193.99 | 70.52 | 35 | 109.1 | 1029.8 | 122.9 | 177.9 | 187.6 | 1.2 | 107.1 | 413.7 | 436.9 | 5759 | 4.3906 | 1.7742
SWRI | 96-1-210588-0 | 104.6667 | 94.44 | 50 | 25.5 | 90.3 | 2800 | 194.01 | 70.56 | 35.1 | 109.2 | 1029.8 | 122.8 | 177.9 | 187.5 | 1.2 | 107.2 | 415.1 | 438.1 | 5760.8 | 4.9219 | 1.7742
SWRI | 96-1-210588-0 | 104.6833 | 94.45 | 50 | 25.5 | 90.5 | 2799 | 193.93 | 70.55 | 35.1 | 109.1 | 1029.9 | 122.7 | 177.9 | 187.5 | 1.2 | 108.8 | 414.8 | 437.5 | 5760.2 | 3.9766 | 1.7742
SWRI | 96-1-210588-0 | 104.7 | 94.45 | 50 | 25.4 | 90.7 | 2799 | 193.92 | 70.46 | 35.1 | 109.1 | 1029.7 | 122.7 | 177.9 | 187.5 | 1.2 | 106.9 | 412.8 | 436 | 5752.1 | 3.8438 | 1.7742
SWRI | 96-1-210588-0 | 104.7167 | 94.44 | 50 | 25.5 | 90.6 | 2800 | 193.98 | 70.52 | 35.1 | 109 | 1029.5 | 122.8 | 177.9 | 187.5 | 1.2 | 107.2 | 414.7 | 437.2 | 5759.7 | 4.3281 | 1.7742
SWRI | 96-1-210588-0 | 104.7333 | 94.44 | 50 | 25.5 | 90.3 | 2800 | 194 | 70.54 | 35.1 | 109 | 1029.6 | 122.7 | 177.9 | 187.5 | 1.2 | 107 | 412.8 | 436.3 | 5758.9 | 4.6797 | 1.7742
SWRI | 96-1-210588-0 | 104.75 | 94.44 | 50 | 25.5 | 90.4 | 2800 | 194 | 70.53 | 35.1 | 108.9 | 1029.7 | 122.6 | 177.9 | 187.6 | 1.2 | 107.2 | 415.7 | 438.3 | 5757.7 | 3.9531 | 1.7742
SWRI | 96-1-210588-0 | 104.7667 | 94.44 | 50 | 25.5 | 90.8 | 2801 | 193.96 | 70.49 | 35.1 | 108.9 | 1029.2 | 122.8 | 177.7 | 187.4 | 1.2 | 107.6 | 415.1 | 437.9 | 5756.4 | 4.4531 | 1.7742
SWRI | 96-1-210588-0 | 104.7833 | 94.44 | 50 | 25.6 | 90.5 | 2799 | 193.94 | 70.48 | 35.1 | 108.9 | 1029.2 | 122.7 | 177.9 | 187.5 | 1.2 | 107.1 | 414.2 | 437.2 | 5753.9 | 3.9922 | 1.7742
SWRI | 96-1-210588-0 | 104.8 | 94.44 | 50 | 25.6 | 90.3 | 2799 | 193.93 | 70.5 | 35.1 | 108.9 | 1029.6 | 122.7 | 177.9 | 187.6 | 1.2 | 109 | 414.6 | 437.1 | 5752.5 | 4.2812 | 1.7742
SWRI | 96-1-210588-0 | 104.8167 | 94.45 | 50 | 25.5 | 90.5 | 2800 | 194.04 | 70.49 | 35 | 108.9 | 1030.4 | 122.5 | 177.9 | 187.5 | 1.2 | 108.6 | 414.6 | 437.8 | 5755.4 | 4.6797 | 1.7742
SWRI | 96-1-210588-0 | 104.8333 | 94.44 | 50 | 25.4 | 90.8 | 2800 | 194 | 70.52 | 35.1 | 108.9 | 1029.5 | 122.6 | 177.7 | 187.4 | 1.2 | 104.8 | 415 | 438.1 | 5749.1 | 4.6953 | 1.7742
SWRI | 96-1-210588-0 | 104.85 | 94.44 | 50 | 25.5 | 90.4 | 2801 | 193.96 | 70.5 | 35.1 | 108.9 | 1028.8 | 122.7 | 177.7 | 187.3 | 1.2 | 107 | 416.1 | 438.9 | 5751.4 | 4.8516 | 1.7742
SWRI | 96-1-210588-0 | 104.8667 | 94.44 | 50 | 25.4 | 90.2 | 2800 | 194.12 | 70.49 | 35 | 108.9 | 1029.6 | 122.6 | 177.9 | 187.5 | 1.2 | 106 | 414.7 | 437.7 | 5751.3 | 3.8438 | 1.7742
SWRI | 96-1-210588-0 | 104.8833 | 94.44 | 50 | 25.2 | 90.7 | 2799 | 194.02 | 70.5 | 35 | 108.9 | 1030 | 122.6 | 177.9 | 187.5 | 1.2 | 107.5 | 413.5 | 436.4 | 5743.9 | 3.7734 | 1.7742
SWRI | 96-1-210588-0 | 104.9 | 94.46 | 49.9 | 24.8 | 90.7 | 2800 | 194.01 | 70.52 | 35 | 108.9 | 1029.8 | 122.7 | 177.7 | 187.3 | 1.2 | 105.1 | 414.4 | 437.1 | 5752.8 | 4.4375 | 1.7742
SWRI | 96-1-210588-0 | 104.9167 | 94.45 | 49.8 | 24.7 | 90.3 | 2800 | 194.09 | 70.55 | 35 | 108.9 | 1029.7 | 122.6 | 177.8 | 187.5 | 1.2 | 107.1 | 415.5 | 438.2 | 5748.7 | 4.9219 | 1.7742
SWRI | 96-1-210588-0 | 104.9333 | 94.44 | 49.8 | 24.7 | 90.4 | 2800 | 194.01 | 70.49 | 35 | 108.8 | 1029.7 | 122.6 | 177.8 | 187.4 | 1.2 | 105.1 | 414.2 | 436.7 | 5745.1 | 4.875 | 1.7742
SWRI | 96-1-210588-0 | 104.95 | 94.44 | 49.8 | 24.8 | 90.8 | 2800 | 194.02 | 70.47 | 34.9 | 109 | 1029.9 | 122.7 | 177.9 | 187.5 | 1.2 | 105 | 414.7 | 437.6 | 5748.7 | 4.3906 | 1.7742
SWRI | 96-1-210588-0 | 104.9667 | 94.45 | 49.9 | 24.9 | 90.5 | 2801 | 194.03 | 70.52 | 34.9 | 109 | 1029.7 | 122.7 | 177.9 | 187.5 | 1.2 | 103.3 | 413.6 | 437 | 5748.6 | 4.2578 | 1.7742
SWRI | 96-1-210588-0 | 104.9833 | 94.45 | 49.8 | 24.9 | 90.3 | 2800 | 193.99 | 70.54 | 34.9 | 109 | 1029.2 | 122.6 | 177.9 | 187.5 | 1.2 | 104.4 | 413.9 | 437.2 | 5749.5 | 4.1719 | 1.7742
SWRI | 96-1-210588-0 | 105 | 94.45 | 49.9 | 25 | 90.6 | 2800 | 193.96 | 70.48 | 34.9 | 109 | 1030 | 122.6 | 177.9 | 187.5 | 1.2 | 107 | 413.5 | 436.6 | 5744.9 | 4.9375 | 1.7742
SWRI | 96-1-210588-0 | 105.0167 | 94.44 | 49.9 | 24.9 | 90.8 | 2800 | 193.99 | 70.51 | 34.9 | 109.1 | 1029.7 | 122.7 | 177.8 | 187.5 | 1.2 | 103.3 | 414.6 | 437.3 | 5753.7 | 3.9766 | 1.7742
SWRI | 96-1-210588-0 | 105.0333 | 94.43 | 49.9 | 24.9 | 90.4 | 2799 | 193.96 | 70.48 | 34.9 | 109.1 | 1029.8 | 122.7 | 178 | 187.6 | 1.2 | 108 | 413.8 | 436.7 | 5749.3 | 3.9531 | 1.7742
SWRI | 96-1-210588-0 | 105.05 | 94.44 | 49.9 | 24.9 | 90.2 | 2801 | 194.09 | 70.51 | 34.9 | 109.1 | 1029.6 | 122.7 | 177.8 | 187.4 | 1.2 | 105.3 | 414.3 | 437 | 5746.8 | 3.8438 | 1.7742
SWRI | 96-1-210588-0 | 105.0667 | 94.43 | 49.8 | 24.9 | 90.6 | 2800 | 193.99 | 70.48 | 34.9 | 109.1 | 1029.8 | 122.7 | 178 | 187.6 | 1.2 | 103.4 | 414.6 | 437.2 | 5745.2 | 4.6953 | 1.7742
SWRI | 96-1-210588-0 | 105.0833 | 94.44 | 49.9 | 25 | 90.8 | 2800 | 193.98 | 70.51 | 34.9 | 109.1 | 1030.1 | 122.8 | 178 | 187.6 | 1.2 | 106.2 | 413.8 | 436.7 | 5748.6 | 4.4375 | 1.7742
SWRI | 96-1-210588-0 | 105.1 | 94.44 | 49.9 | 25 | 90.3 | 2801 | 194.01 | 70.5 | 34.9 | 109.1 | 1029.7 | 122.8 | 177.8 | 187.5 | 1.2 | 107 | 414.5 | 437.5 | 5741 | 4.3047 | 1.7742
SWRI | 96-1-210588-0 | 105.1167 | 94.42 | 49.9 | 24.9 | 90.4 | 2799 | 193.94 | 70.53 | 34.9 | 109.1 | 1030.1 | 122.8 | 178 | 187.6 | 1.2 | 104.5 | 414 | 436.7 | 5741.5 | 4.875 | 1.7742
SWRI | 96-1-210588-0 | 105.1333 | 94.43 | 50 | 24.9 | 90.8 | 2800 | 194.01 | 70.43 | 35 | 109.1 | 1029.4 | 122.8 | 177.9 | 187.5 | 1.2 | 110.3 | 415.3 | 437.6 | 5740 | 4.875 | 1.7742
SWRI | 96-1-210588-0 | 105.15 | 94.44 | 50 | 25 | 90.5 | 2800 | 193.98 | 70.51 | 35 | 109.1 | 1029.5 | 122.8 | 177.9 | 187.5 | 1.2 | 108.7 | 414.6 | 437.4 | 5738.7 | 4.8516 | 1.7742
SWRI | 96-1-210588-0 | 105.1667 | 94.43 | 50 | 25 | 90.2 | 2800 | 194.03 | 70.48 | 35 | 109.1 | 1030 | 122.8 | 177.9 | 187.5 | 1.2 | 107 | 414.8 | 437.4 | 5735.6 | 4.6953 | 1.7742
SWRI | 96-1-210588-0 | 105.1833 | 94.44 | 50 | 25 | 90.5 | 2800 | 193.99 | 70.5 | 35 | 109.1 | 1029.6 | 122.7 | 177.8 | 187.5 | 1.2 | 107 | 415.1 | 437.8 | 5743 | 4.0859 | 1.7742
SWRI | 96-1-210588-0 | 105.2 | 94.44 | 50 | 25 | 90.8 | 2799 | 193.98 | 70.5 | 35 | 109.1 | 1029.6 | 122.8 | 177.8 | 187.5 | 1.2 | 107.1 | 414.4 | 437.3 | 5737.8 | 4.0391 | 1.7742
SWRI | 96-1-210588-0 | 105.2167 | 94.45 | 50.1 | 25.1 | 90.4 | 2800 | 193.97 | 70.46 | 35 | 109.1 | 1029.1 | 122.7 | 177.8 | 187.4 | 1.2 | 109.2 | 414.4 | 437.4 | 5733.1 | 4.1016 | 1.7742
SWRI | 96-1-210588-0 | 105.2333 | 94.45 | 50.1 | 25.1 | 90.2 | 2800 | 194.04 | 70.5 | 35 | 109 | 1029.8 | 122.7 | 178 | 187.6 | 1.2 | 106.7 | 414.8 | 437.9 | 5735.4 | 4.3047 | 1.7742
SWRI | 96-1-210588-0 | 105.25 | 94.45 | 50.1 | 25.1 | 90.6 | 2800 | 193.94 | 70.53 | 35 | 109 | 1029.6 | 122.6 | 177.8 | 187.4 | 1.2 | 107 | 413.1 | 436.3 | 5740.6 | 4.875 | 1.7742
SWRI | 96-1-210588-0 | 105.2667 | 94.45 | 50.1 | 25.1 | 90.7 | 2801 | 194.07 | 70.51 | 34.9 | 109 | 1029.4 | 122.8 | 177.8 | 187.5 | 1.2 | 109 | 414.9 | 438.1 | 5736.6 | 3.9297 | 1.7742
SWRI | 96-1-210588-0 | 105.2833 | 94.46 | 50.1 | 25 | 90.3 | 2800 | 194 | 70.45 | 35 | 109 | 1029 | 122.7 | 177.8 | 187.5 | 1.2 | 105.3 | 414.4 | 437 | 5738.4 | 3.8203 | 1.7742
SWRI | 96-1-210588-0 | 105.3 | 94.46 | 50.1 | 25 | 90.3 | 2800 | 194.02 | 70.49 | 34.9 | 109 | 1029.5 | 122.5 | 177.8 | 187.5 | 1.2 | 107.1 | 413.5 | 436.3 | 5728.7 | 3.9766 | 1.7742
SWRI | 96-1-210588-0 | 105.3167 | 94.47 | 50.1 | 24.9 | 90.7 | 2800 | 194 | 70.56 | 35 | 109 | 1029.9 | 122.7 | 177.8 | 187.4 | 1.2 | 103.6 | 413.6 | 437.2 | 5734.8 | 3.9531 | 1.7742
SWRI | 96-1-210588-0 | 105.3333 | 94.47 | 50.1 | 24.9 | 90.6 | 2800 | 193.94 | 70.49 | 34.9 | 109 | 1030 | 122.8 | 177.8 | 187.4 | 1.2 | 106.8 | 415 | 437.8 | 5732.3 | 4.8281 | 1.7742
SWRI | 96-1-210588-0 | 105.35 | 94.46 | 50.1 | 24.9 | 90.3 | 2800 | 193.96 | 70.52 | 35 | 109 | 1029.4 | 122.8 | 177.8 | 187.4 | 1.2 | 107.1 | 413.5 | 436.7 | 5731.4 | 4.6797 | 1.7742
SWRI | 96-1-210588-0 | 105.3667 | 94.47 | 50.3 | 24.9 | 90.5 | 2800 | 193.97 | 70.51 | 35 | 109.1 | 1030 | 122.6 | 177.9 | 187.5 | 1.2 | 105.4 | 414.9 | 437.8 | 5732.7 | 4.8984 | 1.7742
SWRI | 96-1-210588-0 | 105.3833 | 94.48 | 50.5 | 24.9 | 90.8 | 2801 | 193.99 | 70.5 | 35 | 109.1 | 1029.4 | 122.8 | 177.8 | 187.5 | 1.2 | 109.1 | 413.8 | 437 | 5727.1 | 4.0859 | 1.7742
SWRI | 96-1-210588-0 | 105.4 | 94.48 | 50.5 | 24.9 | 90.4 | 2801 | 193.94 | 70.45 | 35 | 109 | 1029.1 | 122.8 | 177.8 | 187.5 | 1.2 | 105.2 | 413.6 | 436.5 | 5730.9 | 4.7656 | 1.7742
SWRI | 96-1-210588-0 | 105.4167 | 94.46 | 50.6 | 25 | 90.3 | 2800 | 194 | 70.51 | 35.1 | 108.9 | 1029.5 | 122.8 | 177.9 | 187.5 | 1.2 | 107 | 414.8 | 437.6 | 5726.5 | 4.0859 | 1.7742
SWRI | 96-1-210588-0 | 105.4333 | 94.47 | 50.5 | 25 | 90.7 | 2800 | 193.91 | 70.46 | 35.1 | 108.9 | 1028.9 | 122.8 | 177.9 | 187.5 | 1.2 | 103.5 | 414.1 | 437 | 5729.8 | 3.9766 | 1.7742
SWRI | 96-1-210588-0 | 105.45 | 94.47 | 50.5 | 24.9 | 90.7 | 2801 | 194.12 | 70.49 | 35.1 | 109 | 1029.2 | 122.6 | 177.9 | 187.5 | 1.2 | 100 | 414.5 | 437.3 | 5724.8 | 4.6953 | 1.7742
SWRI | 96-1-210588-0 | 105.4667 | 94.46 | 50.5 | 24.8 | 90.3 | 2800 | 194.16 | 70.45 | 35.1 | 109 | 1030.1 | 122.8 | 178.1 | 187.7 | 1.2 | 107.1 | 414.2 | 437.3 | 5726.4 | 4.7188 | 1.7742
SWRI | 96-1-210588-0 | 105.4833 | 94.45 | 50.5 | 24.8 | 90.4 | 2799 | 194.02 | 70.53 | 35.1 | 108.9 | 1029 | 122.6 | 177.9 | 187.6 | 1.2 | 99.6 | 413.7 | 436.5 | 5730.4 | 5.0312 | 1.7742
SWRI | 96-1-210588-0 | 105.5 | 94.46 | 50.4 | 24.7 | 90.7 | 2800 | 194.02 | 70.5 | 35.1 | 108.9 | 1029.4 | 122.6 | 177.9 | 187.6 | 1.2 | 105 | 414.1 | 437.2 | 5723.4 | 3.8438 | 1.7742
SWRI | 96-1-210588-0 | 105.5167 | 94.44 | 50.2 | 24.6 | 90.6 | 2800 | 194.12 | 70.45 | 35.1 | 109 | 1029.6 | 122.6 | 177.9 | 187.6 | 1.2 | 105.2 | 415 | 437.5 | 5721.9 | 3.9062 | 1.7742
SWRI | 96-1-210588-0 | 105.5333 | 94.45 | 50 | 24.7 | 90.3 | 2799 | 193.98 | 70.5 | 35.1 | 109 | 1029.6 | 122.6 | 177.9 | 187.6 | 1.2 | 101.9 | 413.6 | 436.7 | 5724.4 | 4.1016 | 1.7742
SWRI | 96-1-210588-0 | 105.55 | 94.45 | 49.9 | 24.6 | 90.5 | 2800 | 194.04 | 70.49 | 35.1 | 108.9 | 1029.7 | 122.6 | 177.9 | 187.5 | 1.2 | 107.1 | 415.3 | 437.9 | 5715.2 | 3.9531 | 1.7742
SWRI | 96-1-210588-0 | 105.5667 | 94.45 | 49.8 | 24.6 | 90.7 | 2800 | 193.99 | 70.52 | 35 | 108.9 | 1029.4 | 122.7 | 177.8 | 187.5 | 1.2 | 103.3 | 414.5 | 437.8 | 5713.9 | 4.3281 | 1.7742
SWRI | 96-1-210588-0 | 105.5833 | 94.45 | 49.8 | 24.4 | 90.5 | 2799 | 193.99 | 70.51 | 35 | 108.9 | 1030 | 122.7 | 177.9 | 187.5 | 1.2 | 105.2 | 414.6 | 437.2 | 5718.9 | 4.1016 | 1.7742
SWRI | 96-1-210588-0 | 105.6 | 94.46 | 49.8 | 24.3 | 90.3 | 2800 | 194.07 | 70.49 | 35 | 109 | 1030.1 | 122.6 | 177.7 | 187.4 | 1.2 | 103.4 | 414 | 436.6 | 5725.1 | 3.9922 | 1.7742
SWRI | 96-1-210588-0 | 105.6167 | 94.47 | 49.7 | 24.1 | 90.4 | 2799 | 194.01 | 70.56 | 34.9 | 109 | 1030.6 | 122.7 | 177.8 | 187.5 | 1.2 | 103.9 | 415.1 | 437.4 | 5720.7 | 4.0859 | 1.7742
SWRI | 96-1-210588-0 | 105.6333 | 94.47 | 49.7 | 23.8 | 90.7 | 2800 | 194.08 | 70.54 | 34.9 | 109 | 1030 | 122.7 | 177.8 | 187.4 | 1.2 | 104.1 | 415.2 | 437.7 | 5722.5 | 4.1016 | 1.7742
SWRI | 96-1-210588-0 | 105.65 | 94.47 | 49.6 | 23.7 | 90.6 | 2800 | 194.06 | 70.53 | 34.8 | 109 | 1030 | 122.7 | 177.8 | 187.4 | 1.2 | 105.4 | 413.8 | 437.1 | 5728.1 | 4.3281 | 1.7742
SWRI | 96-1-210588-0 | 105.6667 | 94.48 | 49.6 | 23.9 | 90.3 | 2800 | 194.02 | 70.52 | 34.8 | 109 | 1029.6 | 122.7 | 177.7 | 187.3 | 1.2 | 102.6 | 414.4 | 437.2 | 5718.1 | 4.9219 | 1.7742
SWRI | 96-1-210588-0 | 105.6833 | 94.47 | 49.7 | 24.3 | 90.4 | 2801 | 194.06 | 70.48 | 34.8 | 109 | 1029.7 | 122.7 | 177.8 | 187.5 | 1.2 | 103.4 | 414.4 | 437.3 | 5714.6 | 4.9844 | 1.7742
SWRI | 96-1-210588-0 | 105.7 | 94.46 | 49.8 | 24.9 | 90.7 | 2800 | 193.9 | 70.56 | 34.8 | 109 | 1028.9 | 122.7 | 177.8 | 187.5 | 1.2 | 102.4 | 414.9 | 437.8 | 5718.7 | 3.9297 | 1.7742
SWRI | 96-1-210588-0 | 105.7167 | 94.46 | 49.9 | 25.4 | 90.7 | 2799 | 193.89 | 70.53 | 34.8 | 109 | 1028.6 | 122.8 | 177.9 | 187.5 | 1.2 | 106.9 | 414.4 | 437.3 | 5716.1 | 4.6797 | 1.7742
SWRI | 96-1-210588-0 | 105.7333 | 94.46 | 50 | 25.7 | 90.3 | 2800 | 193.92 | 70.53 | 34.9 | 109.1 | 1027.6 | 122.7 | 177.7 | 187.3 | 1.2 | 105.2 | 413.1 | 436.3 | 5706.3 | 4.8281 | 1.7742
SWRI | 96-1-210588-0 | 105.75 | 94.44 | 50 | 25.9 | 90.5 | 2800 | 194.09 | 70.45 | 34.9 | 109 | 1028.7 | 122.7 | 178 | 187.6 | 1.2 | 104.3 | 414.4 | 437.1 | 5704.3 | 4.3047 | 1.7742
SWRI | 96-1-210588-0 | 105.7667 | 94.44 | 50.1 | 26 | 90.7 | 2800 | 194.01 | 70.49 | 34.9 | 109 | 1027.4 | 122.6 | 177.7 | 187.4 | 1.2 | 100.2 | 412.5 | 436.1 | 5706.1 | 4.1484 | 1.7742
SWRI | 96-1-210588-0 | 105.7833 | 94.43 | 50.1 | 26.1 | 90.5 | 2800 | 194.11 | 70.51 | 34.9 | 109.1 | 1028.1 | 122.9 | 177.8 | 187.5 | 1.2 | 105 | 413.2 | 436 | 5708.6 | 3.9062 | 1.7742
SWRI | 96-1-210588-0 | 105.8 | 94.43 | 50.1 | 26.1 | 90.1 | 2800 | 193.92 | 70.49 | 34.9 | 109 | 1027.5 | 122.7 | 177.7 | 187.4 | 1.2 | 102.1 | 414.5 | 437.2 | 5700.8 | 3.8672 | 1.7742
SWRI | 96-1-210588-0 | 105.8167 | 94.42 | 50.1 | 26.1 | 90.6 | 2800 | 194.01 | 70.56 | 34.9 | 109 | 1027.3 | 122.8 | 177.9 | 187.5 | 1.2 | 106.3 | 415 | 437.5 | 5702.3 | 4.7188 | 1.7742
SWRI | 96-1-210588-0 | 105.8333 | 94.42 | 50.1 | 26.1 | 90.8 | 2800 | 194.03 | 70.49 | 35 | 109.1 | 1027.9 | 122.9 | 177.8 | 187.4 | 1.2 | 102.7 | 414.8 | 437.7 | 5708.4 | 4.8516 | 1.7742
SWRI | 96-1-210588-0 | 105.85 | 94.41 | 50.2 | 26.1 | 90.3 | 2800 | 193.95 | 70.5 | 35.1 | 109 | 1028 | 122.8 | 177.8 | 187.5 | 1.2 | 99.2 | 414 | 436.6 | 5703.5 | 4.8516 | 1.7742
SWRI | 96-1-210588-0 | 105.8667 | 94.41 | 50.2 | 26.1 | 90.3 | 2801 | 193.95 | 70.57 | 35.1 | 109 | 1026.9 | 122.7 | 177.7 | 187.4 | 1.2 | 106.4 | 414.8 | 437.7 | 5700.7 | 4.4531 | 1.7742
SWRI | 96-1-210588-0 | 105.8833 | 94.42 | 50.3 | 25.9 | 90.7 | 2800 | 194.06 | 70.43 | 35.2 | 109 | 1028.6 | 122.7 | 177.9 | 187.5 | 1.2 | 104.5 | 414.3 | 436.8 | 5696.2 | 3.9766 | 1.7742
SWRI | 96-1-210588-0 | 105.9 | 94.43 | 50.3 | 25.5 | 90.7 | 2800 | 193.93 | 70.55 | 35.2 | 109 | 1027 | 122.7 | 177.7 | 187.3 | 1.2 | 101.6 | 415.1 | 438.3 | 5699.7 | 3.8203 | 1.7742
SWRI | 96-1-210588-0 | 105.9167 | 94.44 | 50.3 | 25.2 | 90.4 | 2799 | 193.95 | 70.49 | 35.2 | 109 | 1028.8 | 122.8 | 177.9 | 187.5 | 1.2 | 103.1 | 414.9 | 437.7 | 5698.6 | 4.3906 | 1.7742
SWRI | 96-1-210588-0 | 105.9333 | 94.43 | 50.2 | 24.9 | 90.3 | 2801 | 194 | 70.57 | 35.2 | 109 | 1027.6 | 122.8 | 177.7 | 187.4 | 1.2 | 101.8 | 414.8 | 437.6 | 5701.5 | 4.3047 | 1.7742
SWRI | 96-1-210588-0 | 105.95 | 94.45 | 50.2 | 24.7 | 90.7 | 2799 | 193.95 | 70.45 | 35.2 | 109 | 1029.3 | 122.7 | 177.8 | 187.4 | 1.2 | 104.5 | 414.3 | 437.3 | 5697.2 | 3.7969 | 1.7742
SWRI | 96-1-210588-0 | 105.9667 | 94.46 | 50.1 | 24.4 | 90.7 | 2799 | 194.08 | 70.56 | 35.2 | 109.1 | 1029.3 | 122.8 | 177.9 | 187.5 | 1.2 | 103.2 | 414.1 | 436.9 | 5692 | 4.2578 | 1.7742
SWRI | 96-1-210588-0 | 105.9833 | 94.46 | 50 | 24.1 | 90.2 | 2800 | 194 | 70.46 | 35.2 | 109.1 | 1029.1 | 122.7 | 177.6 | 187.2 | 1.2 | 103 | 415 | 437.6 | 5696.5 | 3.9766 | 1.7742
SWRI | 96-1-210588-0 | 106 | 94.47 | 49.9 | 23.9 | 90.5 | 2800 | 194.18 | 70.48 | 35.1 | 109 | 1028.8 | 122.7 | 177.7 | 187.3 | 1.2 | 102.9 | 415 | 438 | 5698.8 | 3.8203 | 1.7742
SWRI | 96-1-210588-0 | 106.0167 | 94.49 | 49.9 | 23.6 | 90.7 | 2800 | 194.1 | 70.51 | 35.1 | 109.1 | 1029.5 | 122.8 | 177.8 | 187.4 | 1.2 | 99.4 | 414.6 | 437.1 | 5695.3 | 4.3906 | 1.7742
SWRI | 96-1-210588-0 | 106.0333 | 94.48 | 49.9 | 23.4 | 90.4 | 2800 | 194.12 | 70.48 | 35 | 109.1 | 1028.4 | 122.8 | 177.7 | 187.3 | 1.2 | 99.2 | 414.3 | 437.3 | 5700.6 | 4.3438 | 1.7742
SWRI | 96-1-210588-0 | 106.05 | 94.49 | 49.8 | 23.3 | 90.2 | 2801 | 194.1 | 70.53 | 34.9 | 109.1 | 1028.5 | 122.7 | 177.6 | 187.2 | 1.2 | 101.1 | 414.8 | 437.6 | 5699.6 | 4.8281 | 1.7742
SWRI | 96-1-210588-0 | 106.0667 | 94.5 | 49.8 | 23.3 | 90.6 | 2800 | 194.03 | 70.5 | 34.9 | 109.1 | 1029.1 | 122.7 | 177.8 | 187.4 | 1.2 | 103.2 | 414.3 | 437.3 | 5698 | 4.2578 | 1.7742
SWRI | 96-1-210588-0 | 106.0833 | 94.49 | 49.8 | 23.6 | 90.7 | 2800 | 194.11 | 70.46 | 34.8 | 109.1 | 1028.7 | 122.9 | 177.8 | 187.4 | 1.2 | 97.7 | 414.6 | 437.5 | 5690.2 | 3.9766 | 1.7742
SWRI | 96-1-210588-0 | 106.1 | 94.48 | 49.9 | 24.2 | 90.5 | 2801 | 194.05 | 70.56 | 34.9 | 109.1 | 1028.1 | 122.7 | 177.7 | 187.3 | 1.2 | 101.2 | 415.9 | 438.6 | 5682.4 | 3.9766 | 1.7742
SWRI | 96-1-210588-0 | 106.1167 | 94.47 | 50 | 25 | 90.2 | 2800 | 193.86 | 70.54 | 34.9 | 109 | 1027 | 122.6 | 177.5 | 187.1 | 1.2 | 103 | 414.6 | 437.5 | 5688.4 | 4.8281 | 1.7742
SWRI | 96-1-210588-0 | 106.1333 | 94.45 | 50.1 | 25.6 | 90.7 | 2799 | 194.04 | 70.48 | 34.9 | 108.9 | 1028.9 | 122.7 | 178 | 187.7 | 1.2 | 101.1 | 414.3 | 436.6 | 5685.4 | 4.7188 | 1.7742
SWRI | 96-1-210588-0 | 106.15 | 94.45 | 50.3 | 26.2 | 90.8 | 2800 | 193.84 | 70.5 | 35 | 108.9 | 1027.2 | 122.6 | 177.7 | 187.4 | 1.2 | 101.3 | 415 | 438 | 5684 | 3.9531 | 1.7742
SWRI | 96-1-210588-0 | 106.1667 | 94.45 | 50.4 | 26.7 | 90.4 | 2800 | 194.04 | 70.49 | 35.1 | 108.9 | 1027.8 | 122.6 | 177.9 | 187.6 | 1.2 | 99.3 | 414.3 | 437.2 | 5683.4 | 3.9766 | 1.7742
SWRI | 96-1-210588-0 | 106.1833 | 94.45 | 50.5 | 27 | 90.3 | 2801 | 193.94 | 70.54 | 35.2 | 108.9 | 1026.7 | 122.6 | 177.9 | 187.5 | 1.2 | 103.1 | 414.8 | 437.5 | 5679.6 | 3.8438 | 1.7742
SWRI | 96-1-210588-0 | 106.2 | 94.44 | 50.5 | 27 | 90.7 | 2800 | 193.94 | 70.52 | 35.2 | 108.9 | 1026.8 | 122.5 | 177.9 | 187.6 | 1.2 | 100 | 415 | 437.8 | 5685.8 | 4.1484 | 1.7742
SWRI | 96-1-210588-0 | 106.2167 | 94.45 | 50.6 | 27.1 | 90.6 | 2800 | 194.03 | 70.5 | 35.3 | 109 | 1027.4 | 122.6 | 177.9 | 187.6 | 1.2 | 99.3 | 414 | 437 | 5686 | 4.0391 | 1.7742
SWRI | 96-1-210588-0 | 106.2333 | 94.46 | 50.5 | 26.3 | 90.3 | 2800 | 194.12 | 70.5 | 35.1 | 109 | 1027.4 | 122.7 | 177.9 | 187.4 | 1.2 | 104.4 | 414.8 | 437.5 | 5685.7 | 4.6953 | 1.7742
SWRI | 96-1-210588-0 | 106.25 | 94.49 | 50.3 | 25.2 | 90.4 | 2800 | 194.03 | 70.53 | 35.1 | 109 | 1027.7 | 122.7 | 177.7 | 187.4 | 1.2 | 99.8 | 414.8 | 437.4 | 5678.4 | 4.1016 | 1.7742
SWRI | 96-1-210588-0 | 106.2667 | 94.49 | 50.1 | 24.4 | 90.8 | 2800 | 194.09 | 70.5 | 35.1 | 109.1 | 1028.4 | 122.8 | 177.6 | 187.3 | 1.2 | 101.2 | 415 | 438.2 | 5676.8 | 3.9297 | 1.7742
SWRI | 96-1-210588-0 | 106.2833 | 94.48 | 49.8 | 23.8 | 90.5 | 2800 | 194.08 | 70.55 | 35 | 109.1 | 1027.9 | 122.7 | 177.7 | 187.3 | 1.2 | 99.2 | 414.9 | 437.6 | 5680.5 | 4.6953 | 1.7742
SWRI | 96-1-210588-0 | 106.3 | 94.48 | 49.7 | 23.6 | 90.2 | 2799 | 194 | 70.45 | 34.9 | 109 | 1028.9 | 122.7 | 177.8 | 187.4 | 1.2 | 99.5 | 413.1 | 436.6 | 5681.4 | 4.6953 | 1.7742
SWRI | 96-1-210588-0 | 106.3167 | 94.49 | 49.7 | 23.5 | 90.6 | 2800 | 193.88 | 70.5 | 34.9 | 109 | 1028.5 | 122.7 | 177.6 | 187.2 | 1.2 | 103 | 413.7 | 436.7 | 5676.6 | 4.1484 | 1.7742
SWRI | 96-1-210588-0 | 106.3333 | 94.49 | 49.6 | 23.5 | 90.7 | 2799 | 193.89 | 70.48 | 34.9 | 109 | 1029 | 122.7 | 177.7 | 187.4 | 1.2 | 100.4 | 414.9 | 438 | 5673.7 | 3.7969 | 1.7742
SWRI | 96-1-210588-0 | 106.35 | 94.48 | 49.6 | 23.4 | 90.3 | 2800 | 194.01 | 70.47 | 34.9 | 109 | 1028.7 | 122.7 | 177.7 | 187.3 | 1.2 | 102.1 | 414.3 | 437.1 | 5677.7 | 3.7969 | 1.7742
SWRI | 96-1-210588-0 | 106.3667 | 94.47 | 49.6 | 23.5 | 90.4 | 2800 | 194.1 | 70.53 | 34.9 | 108.9 | 1028.4 | 122.6 | 177.8 | 187.4 | 1.2 | 99.2 | 415.3 | 438.3 | 5674.2 | 3.9531 | 1.7742
SWRI | 96-1-210588-0 | 106.3833 | 94.48 | 49.7 | 24 | 90.7 | 2800 | 193.85 | 70.5 | 34.9 | 108.9 | 1027.9 | 122.6 | 177.5 | 187.1 | 1.2 | 98.6 | 413.9 | 437 | 5678.4 | 3.8203 | 1.7742
SWRI | 96-1-210588-0 | 106.4 | 94.47 | 49.8 | 24.9 | 90.5 | 2800 | 193.96 | 70.52 | 34.9 | 109 | 1028 | 122.7 | 177.8 | 187.5 | 1.1 | 99.3 | 414.7 | 437.5 | 5670.2 | 4.3047 | 1.7742
SWRI | 96-1-210588-0 | 106.4167 | 94.46 | 49.9 | 25.4 | 90.3 | 2800 | 193.99 | 70.5 | 34.9 | 109 | 1028.4 | 122.6 | 177.9 | 187.5 | 1.2 | 102.1 | 413.9 | 437.1 | 5671.6 | 4.6953 | 1.7742
SWRI | 96-1-210588-0 | 106.4333 | 94.47 | 50 | 25.7 | 90.5 | 2800 | 193.97 | 70.48 | 34.9 | 109 | 1027.6 | 122.6 | 177.7 | 187.4 | 1.2 | 98.3 | 414.1 | 437 | 5668.6 | 4.125 | 1.7742
SWRI | 96-1-210588-0 | 106.45 | 94.46 | 50 | 25.8 | 90.8 | 2800 | 193.96 | 70.53 | 34.9 | 109 | 1027.7 | 122.8 | 177.8 | 187.5 | 1.2 | 102.4 | 414.7 | 437.9 | 5675.6 | 4.4141 | 1.7742
SWRI | 96-1-210588-0 | 106.4667 | 94.46 | 50 | 25.8 | 90.5 | 2800 | 194.12 | 70.45 | 34.9 | 109 | 1027.7 | 122.7 | 177.9 | 187.5 | 1.2 | 103 | 415 | 437.7 | 5669.6 | 4.0859 | 1.7742
SWRI | 96-1-210588-0 | 106.4833 | 94.46 | 50.1 | 25.8 | 90.3 | 2801 | 194.06 | 70.53 | 34.9 | 109 | 1026.8 | 122.6 | 177.7 | 187.4 | 1.2 | 101.2 | 414.4 | 437.6 | 5659.7 | 4.1016 | 1.7742
SWRI | 96-1-210588-0 | 106.5 | 94.46 | 50 | 25.8 | 90.5 | 2800 | 194.01 | 70.51 | 34.9 | 109 | 1028 | 122.6 | 177.9 | 187.6 | 1.2 | 99.5 | 415.2 | 437.8 | 5667.7 | 4.6953 | 1.7693
SWRI | 96-1-210588-0 | 106.5167 | 94.47 | 50 | 25.8 | 90.7 | 2800 | 193.92 | 70.49 | 34.9 | 109 | 1026.7 | 122.7 | 177.7 | 187.3 | 1.2 | 97.6 | 414.3 | 437.2 | 5667.7 | 4.1953 | 1.7742
SWRI | 96-1-210588-0 | 106.5333 | 94.45 | 50 | 25.7 | 90.5 | 2800 | 194.14 | 70.49 | 34.9 | 109 | 1027.8 | 122.8 | 178 | 187.6 | 1.2 | 97.7 | 415.2 | 437.7 | 5672.2 | 4.0859 | 1.7742
SWRI | 96-1-210588-0 | 106.55 | 94.46 | 50 | 25.6 | 90.2 | 2800 | 194.02 | 70.51 | 34.9 | 109 | 1027.1 | 122.6 | 177.8 | 187.5 | 1.2 | 101.3 | 414.5 | 437.7 | 5667 | 3.9531 | 1.7742
SWRI | 96-1-210588-0 | 106.5667 | 94.46 | 50 | 25.5 | 90.6 | 2800 | 194.02 | 70.48 | 34.9 | 109 | 1027.4 | 122.7 | 177.7 | 187.4 | 1.2 | 103.1 | 414.2 | 437.4 | 5666.2 | 4.6797 | 1.7742
SWRI | 96-1-210588-0 | 106.5833 | 94.46 | 50 | 25.6 | 90.8 | 2800 | 193.98 | 70.54 | 34.9 | 109 | 1026.6 | 122.8 | 177.7 | 187.3 | 1.2 | 101.2 | 414.3 | 437.3 | 5664.9 | 4.1953 | 1.7742
SWRI | 96-1-210588-0 | 106.6 | 94.46 | 50 | 25.7 | 90.4 | 2800 | 194.13 | 70.48 | 34.9 | 109 | 1027.4 | 122.8 | 177.8 | 187.5 | 1.2 | 101.3 | 414.8 | 437.6 | 5664.8 | 4.8984 | 1.7742
SWRI | 96-1-210588-0 | 106.6167 | 94.46 | 50 | 25.6 | 90.3 | 2800 | 193.97 | 70.52 | 34.9 | 109 | 1027 | 122.7 | 177.7 | 187.4 | 1.2 | 99.5 | 414.4 | 437.2 | 5667.2 | 3.9766 | 1.7742
SWRI | 96-1-210588-0 | 106.6333 | 94.47 | 50 | 25.2 | 90.6 | 2800 | 194.05 | 70.45 | 34.9 | 109 | 1027.7 | 122.6 | 177.8 | 187.4 | 1.2 | 99.3 | 416 | 438.8 | 5661.6 | 4.1953 | 1.7742
SWRI | 96-1-210588-0 | 106.65 | 94.47 | 49.9 | 24.9 | 90.7 | 2800 | 193.95 | 70.51 | 34.9 | 109 | 1027.2 | 122.7 | 177.8 | 187.4 | 1.2 | 99.5 | 414.4 | 437.2 | 5658.2 | 4.8516 | 1.7742
SWRI | 96-1-210588-0 | 106.6667 | 94.48 | 49.9 | 24.5 | 90.4 | 2799 | 193.98 | 70.48 | 34.9 | 109 | 1027.8 | 122.7 | 177.8 | 187.4 | 1.2 | 97.6 | 413.5 | 436.6 | 5659.9 | 4.8516 | 1.7742
SWRI | 96-1-210588-0 | 106.6833 | 94.48 | 49.8 | 24.4 | 90.3 | 2800 | 194.06 | 70.49 | 34.9 | 108.9 | 1027.4 | 122.7 | 177.8 | 187.4 | 1.2 | 99.5 | 415.2 | 438.3 | 5661.8 | 4.8984 | 1.7742
SWRI | 96-1-210588-0 | 106.7 | 94.47 | 49.8 | 24.2 | 90.7 | 2800 | 193.98 | 70.49 | 34.9 | 108.9 | 1027.9 | 122.6 | 177.7 | 187.4 | 1.2 | 101.1 | 414.9 | 437.9 | 5654.6 | 4.875 | 1.7742
SWRI | 96-1-210588-0 | 106.7167 | 94.49 | 49.8 | 24.1 | 90.7 | 2800 | 194.03 | 70.53 | 34.9 | 109 | 1027.8 | 122.7 | 177.7 | 187.3 | 1.2 | 97.8 | 414.6 | 437.5 | 5659.6 | 4.7188 | 1.7742
SWRI | 96-1-210588-0 | 106.7333 | 94.49 | 49.7 | 24 | 90.3 | 2801 | 193.94 | 70.5 | 34.9 | 109 | 1027.8 | 122.7 | 177.5 | 187.1 | 1.2 | 99.6 | 415.3 | 438.2 | 5663.5 | 4.3047 | 1.7742
SWRI | 96-1-210588-0 | 106.75 | 94.49 | 49.8 | 24 | 90.4 | 2801 | 193.99 | 70.51 | 34.9 | 109 | 1028.1 | 122.6 | 177.7 | 187.4 | 1.2 | 97.7 | 415.3 | 437.9 | 5661.1 | 4.1016 | 1.7742
SWRI | 96-1-210588-0 | 106.7667 | 94.48 | 49.7 | 24.1 | 90.7 | 2800 | 194.04 | 70.56 | 34.9 | 109 | 1028 | 122.8 | 177.8 | 187.5 | 1.2 | 101.2 | 414.5 | 437.5 | 5663.4 | 3.8828 | 1.7742
SWRI | 96-1-210588-0 | 106.7833 | 94.49 | 49.7 | 24 | 90.6 | 2800 | 194.11 | 70.45 | 34.9 | 109 | 1027.9 | 122.7 | 177.9 | 187.5 | 1.2 | 101 | 414.6 | 437.6 | 5655.1 | 4.1016 | 1.7742
SWRI | 96-1-210588-0 | 106.8 | 94.5 | 49.7 | 24.1 | 90.4 | 2800 | 193.95 | 70.41 | 34.9 | 109 | 1027.8 | 122.7 | 177.7 | 187.3 | 1.2 | 97.8 | 414.6 | 437.3 | 5654.9 | 4.7656 | 1.7742
SWRI | 96-1-210588-0 | 106.8167 | 94.49 | 49.7 | 24 | 90.4 | 2800 | 194.04 | 70.5 | 34.9 | 109 | 1027.9 | 122.8 | 177.9 | 187.5 | 1.2 | 97.9 | 414.8 | 437.7 | 5661.8 | 4.9375 | 1.7742
SWRI | 96-1-210588-0 | 106.8333 | 94.48 | 49.8 | 24.3 | 90.7 | 2799 | 193.97 | 70.56 | 34.9 | 109 | 1028.4 | 122.6 | 177.9 | 187.5 | 1.2 | 99.6 | 414.2 | 437 | 5655.5 | 4.6562 | 1.7742
SWRI | 96-1-210588-0 | 106.85 | 94.47 | 49.8 | 24.8 | 90.6 | 2800 | 193.99 | 70.49 | 34.9 | 109.1 | 1027.7 | 122.7 | 177.7 | 187.4 | 1.2 | 99 | 415 | 437.9 | 5657.1 | 4.3438 | 1.7742
SWRI | 96-1-210588-0 | 106.8667 | 94.46 | 50 | 25.4 | 90.4 | 2800 | 193.92 | 70.52 | 35 | 109 | 1027.6 | 122.7 | 177.8 | 187.5 | 1.2 | 99.1 | 414 | 437 | 5655.3 | 4.2188 | 1.7742
SWRI | 96-1-210588-0 | 106.8833 | 94.46 | 50.1 | 25.6 | 90.3 | 2800 | 193.92 | 70.49 | 34.9 | 109 | 1026.9 | 122.6 | 177.8 | 187.4 | 1.2 | 101.1 | 415 | 437.8 | 5649 | 4.4375 | 1.7742
SWRI | 96-1-210588-0 | 106.9 | 94.46 | 50.1 | 25.7 | 90.7 | 2800 | 194.03 | 70.47 | 35 | 109 | 1027.7 | 122.7 | 177.9 | 187.6 | 1.2 | 97.6 | 414.7 | 437.6 | 5658.1 | 3.7734 | 1.7742
SWRI | 96-1-210588-0 | 106.9167 | 94.45 | 50.2 | 25.8 | 90.6 | 2801 | 194.02 | 70.48 | 35.1 | 109.1 | 1027 | 122.7 | 177.7 | 187.4 | 1.2 | 97.6 | 414.4 | 437.1 | 5658.3 | 4.875 | 1.7742
SWRI | 96-1-210588-0 | 106.9333 | 94.44 | 50.2 | 25.7 | 90.2 | 2800 | 194.04 | 70.49 | 35 | 109.1 | 1027.1 | 122.9 | 177.9 | 187.5 | 1.2 | 97.7 | 413.8 | 436.7 | 5658.5 | 3.8672 | 1.7742
SWRI | 96-1-210588-0 | 106.95 | 94.45 | 50.2 | 25.7 | 90.5 | 2799 | 193.94 | 70.49 | 35.1 | 109.1 | 1027.4 | 122.8 | 177.9 | 187.5 | 1.2 | 98 | 413.7 | 436.6 | 5655.9 | 3.9766 | 1.7742
SWRI | 96-1-210588-0 | 106.9667 | 94.44 | 50.2 | 25.7 | 90.7 | 2800 | 194.02 | 70.47 | 35.1 | 109.1 | 1027.3 | 122.8 | 177.8 | 187.5 | 1.2 | 99.3 | 414.3 | 437.2 | 5646.1 | 4.8516 | 1.7742
SWRI | 96-1-210588-0 | 106.9833 | 94.43 | 50.2 | 25.8 | 90.5 | 2800 | 194.07 | 70.5 | 35.1 | 109.1 | 1027.7 | 122.7 | 177.9 | 187.5 | 1.2 | 96.8 | 414.7 | 437.4 | 5647.1 | 4.1953 | 1.7742
SWRI | 96-1-210588-0 | 107 | 94.45 | 50.2 | 25.9 | 90.3 | 2800 | 193.95 | 70.5 | 35.1 | 109.1 | 1027.3 | 122.9 | 177.7 | 187.4 | 1.2 | 99.4 | 415.4 | 438.2 | 5652.7 | 4.1016 | 1.7742
SWRI | 96-1-210588-0 | 107.0167 | 94.44 | 50.2 | 25.9 | 90.5 | 2800 | 193.89 | 70.59 | 35.1 | 109.1 | 1026.6 | 122.8 | 177.8 | 187.4 | 1.2 | 98.7 | 413.3 | 436.6 | 5651.8 | 3.8828 | 1.7742
SWRI | 96-1-210588-0 | 107.0333 | 94.45 | 50.2 | 25.9 | 90.6 | 2799 | 193.96 | 70.5 | 35.1 | 109.1 | 1027 | 122.7 | 177.8 | 187.4 | 1.2 | 99.2 | 414.9 | 437.6 | 5653.2 | 4.8516 | 1.7742
SWRI | 96-1-210588-0 | 107.05 | 94.46 | 50.2 | 25.7 | 90.6 | 2800 | 193.93 | 70.49 | 35.1 | 109.1 | 1026.4 | 122.8 | 177.6 | 187.2 | 1.2 | 98.3 | 413.8 | 436.7 | 5648.5 | 4.8984 | 1.7742
SWRI | 96-1-210588-0 | 107.0667 | 94.46 | 50.2 | 25.5 | 90.4 | 2800 | 194.1 | 70.47 | 35.1 | 109.1 | 1027.8 | 122.7 | 177.9 | 187.5 | 1.2 | 96.7 | 415.5 | 438.1 | 5642.8 | 4.1953 | 1.7742
SWRI | 96-1-210588-0 | 107.0833 | 94.46 | 50.1 | 25.1 | 90.3 | 2800 | 194 | 70.55 | 35.1 | 109 | 1027.7 | 122.8 | 177.8 | 187.4 | 1.2 | 99.7 | 414.4 | 437.3 | 5649.4 | 4.3281 | 1.7742
SWRI | 96-1-210588-0 | 107.1 | 94.47 | 50.1 | 24.7 | 90.5 | 2800 | 193.91 | 70.56 | 35.1 | 109.1 | 1026.5 | 122.8 | 177.6 | 187.2 | 1.2 | 99.5 | 415 | 438.1 | 5647.7 | 3.9766 | 1.7742
SWRI | 96-1-210588-0 | 107.1167 | 94.48 | 50 | 24.3 | 90.7 | 2800 | 194.06 | 70.49 | 35 | 109.1 | 1028 | 122.8 | 177.8 | 187.4 | 1.2 | 98.7 | 413.6 | 436.3 | 5642.7 | 3.8203 | 1.7742
SWRI | 96-1-210588-0 | 107.1333 | 94.48 | 50 | 24.2 | 90.5 | 2800 | 194.07 | 70.46 | 35 | 109.1 | 1027.6 | 122.8 | 177.7 | 187.4 | 1.2 | 98.3 | 413.8 | 436.7 | 5639 | 4.3281 | 1.7742
SWRI | 96-1-210588-0 | 107.15 | 94.47 | 49.9 | 24.1 | 90.3 | 2801 | 194.01 | 70.54 | 35 | 109 | 1027.7 | 122.8 | 177.7 | 187.3 | 1.2 | 100.5 | 415.8 | 438.4 | 5638.6 | 4.1016 | 1.7742
SWRI | 96-1-210588-0 | 107.1667 | 94.48 | 49.9 | 24.1 | 90.4 | 2800 | 193.97 | 70.52 | 35 | 109 | 1027.5 | 122.6 | 177.8 | 187.4 | 1.2 | 97.5 | 414.3 | 437.1 | 5643.3 | 3.9531 | 1.7742
SWRI | 96-1-210588-0 | 107.1833 | 94.48 | 49.9 | 24.1 | 90.7 | 2800 | 193.96 | 70.51 | 34.9 | 109 | 1027.6 | 122.8 | 177.6 | 187.3 | 1.2 | 99.6 | 414 | 436.9 | 5637.9 | 5.0078 | 1.7742
SWRI | 96-1-210588-0 | 107.2 | 94.49 | 49.9 | 24.1 | 90.6 | 2800 | 193.97 | 70.46 | 34.9 | 109 | 1027.7 | 122.7 | 177.7 | 187.4 | 1.2 | 101.4 | 414.1 | 436.9 | 5634.7 | 3.9531 | 1.7742
SWRI | 96-1-210588-0 | 107.2167 | 94.48 | 49.9 | 24 | 90.3 | 2800 | 194.02 | 70.51 | 34.9 | 109 | 1028.6 | 122.6 | 177.8 | 187.4 | 1.2 | 97.8 | 414.6 | 437.3 | 5636.9 | 3.9297 | 1.7742
SWRI | 96-1-210588-0 | 107.2333 | 94.48 | 49.9 | 24 | 90.5 | 2800 | 193.99 | 70.51 | 34.9 | 108.9 | 1028.2 | 122.6 | 177.7 | 187.3 | 1.2 | 100.7 | 415.9 | 438.5 | 5640.8 | 4.6797 | 1.7742
SWRI | 96-1-210588-0 | 107.25 | 94.48 | 49.9 | 24 | 90.8 | 2800 | 193.92 | 70.5 | 34.9 | 109 | 1028.3 | 122.6 | 177.8 | 187.4 | 1.2 | 97.6 | 414.5 | 437.4 | 5632 | 5.0078 | 1.7742
SWRI | 96-1-210588-0 | 107.2667 | 94.47 | 49.9 | 24.3 | 90.4 | 2800 | 193.98 | 70.51 | 34.9 | 109 | 1027.5 | 122.7 | 177.8 | 187.4 | 1.2 | 99.4 | 415.1 | 437.8 | 5637.7 | 4.1484 | 1.7742
SWRI | 96-1-210588-0 | 107.2833 | 94.45 | 49.9 | 24.8 | 90.3 | 2800 | 194.02 | 70.46 | 34.9 | 108.9 | 1028.5 | 122.6 | 177.7 | 187.4 | 1.2 | 99.5 | 415 | 437.6 | 5633.5 | 4.7188 | 1.7742
SWRI | 96-1-210588-0 | 107.3 | 94.45 | 50 | 25.2 | 90.5 | 2800 | 193.91 | 70.52 | 34.9 | 108.9 | 1026.8 | 122.7 | 177.7 | 187.4 | 1.2 | 97.6 | 414.4 | 437.2 | 5635.7 | 4.8516 | 1.7742
SWRI | 96-1-210588-0 | 107.3167 | 94.46 | 50.1 | 25.4 | 90.7 | 2800 | 194.04 | 70.49 | 34.9 | 109 | 1027.6 | 122.8 | 177.8 | 187.5 | 1.2 | 99.4 | 415.2 | 438.3 | 5630.6 | 4.8984 | 1.7742
SWRI | 96-1-210588-0 | 107.3333 | 94.45 | 50.1 | 25.4 | 90.4 | 2801 | 194.07 | 70.48 | 34.9 | 109 | 1027.7 | 122.7 | 177.8 | 187.4 | 1.2 | 97.8 | 414.8 | 437.9 | 5631.3 | 4.6797 | 1.7742
SWRI | 96-1-210588-0 | 107.35 | 94.46 | 50.1 | 25.4 | 90.3 | 2800 | 194.04 | 70.47 | 34.9 | 108.9 | 1027.4 | 122.7 | 177.9 | 187.6 | 1.2 | 99.8 | 414.4 | 437.2 | 5633.3 | 4.7188 | 1.7742
SWRI | 96-1-210588-0 | 107.3667 | 94.46 | 50.1 | 25.5 | 90.6 | 2799 | 193.89 | 70.5 | 34.9 | 108.9 | 1026.3 | 122.7 | 177.7 | 187.4 | 1.2 | 99.3 | 414.1 | 437.2 | 5631.6 | 4.8984 | 1.7742
SWRI | 96-1-210588-0 | 107.3833 | 94.47 | 50.1 | 25.5 | 90.7 | 2799 | 194.08 | 70.52 | 35 | 109 | 1027.4 | 122.8 | 177.9 | 187.6 | 1.2 | 99.3 | 415 | 437.7 | 5634.6 | 4.6953 | 1.7742
SWRI | 96-1-210588-0 | 107.4 | 94.47 | 50.1 | 25.4 | 90.5 | 2799 | 193.95 | 70.51 | 34.9 | 109 | 1027.2 | 122.7 | 177.8 | 187.5 | 1.2 | 95.9 | 414.3 | 437.2 | 5626.2 | 4.8516 | 1.7742
SWRI | 96-1-210588-0 | 107.4167 | 94.46 | 50.1 | 25.4 | 90.3 | 2800 | 194 | 70.47 | 35 | 109 | 1027.6 | 122.7 | 177.8 | 187.5 | 1.2 | 99.5 | 414.9 | 437.4 | 5628.5 | 4.0625 | 1.7742
SWRI | 96-1-210588-0 | 107.4333 | 94.47 | 50.1 | 25.4 | 90.5 | 2799 | 193.98 | 70.48 | 35 | 108.9 | 1027.5 | 122.7 | 177.9 | 187.5 | 1.2 | 99.4 | 414.9 | 437.9 | 5632.7 | 4.8516 | 1.7742
SWRI | 96-1-210588-0 | 107.45 | 94.48 | 50.1 | 25.4 | 90.7 | 2799 | 193.97 | 70.51 | 34.9 | 108.9 | 1027.7 | 122.7 | 177.8 | 187.5 | 1.2 | 95.6 | 414.8 | 437.5 | 5628.5 | 4.0859 | 1.7742
SWRI | 96-1-210588-0 | 107.4667 | 94.48 | 50.1 | 25.5 | 90.6 | 2800 | 194.05 | 70.45 | 35 | 108.9 | 1028.3 | 122.8 | 177.9 | 187.6 | 1.2 | 97.8 | 415.1 | 437.6 | 5624.1 | 4.0859 | 1.7742
SWRI | 96-1-210588-0 | 107.4833 | 94.48 | 50.1 | 25.4 | 90.3 | 2799 | 193.94 | 70.5 | 34.9 | 108.9 | 1026.8 | 122.7 | 177.7 | 187.3 | 1.2 | 101.2 | 415.4 | 438.4 | 5624.1 | 3.9922 | 1.7742
SWRI | 96-1-210588-0 | 107.5 | 94.49 | 50.1 | 25.4 | 90.4 | 2800 | 193.89 | 70.5 | 35 | 108.9 | 1026.7 | 122.7 | 177.6 | 187.2 | 1.2 | 96 | 414.1 | 437.3 | 5626.3 | 4.8281 | 1.7742
SWRI | 96-1-210588-0 | 107.5167 | 94.49 | 50.1 | 25.4 | 90.7 | 2800 | 193.88 | 70.54 | 35 | 108.9 | 1026.3 | 122.7 | 177.7 | 187.3 | 1.2 | 97.9 | 413.9 | 436.5 | 5616.9 | 4.3438 | 1.7742
SWRI | 96-1-210588-0 | 107.5333 | 94.48 | 50.1 | 25.4 | 90.5 | 2800 | 194.08 | 70.48 | 35 | 108.9 | 1027.1 | 122.9 | 177.8 | 187.5 | 1.2 | 97.7 | 415.1 | 437.7 | 5620.7 | 3.9531 | 1.7742
SWRI | 96-1-210588-0 | 107.55 | 94.48 | 50.1 | 25.3 | 90.3 | 2799 | 194.03 | 70.52 | 35 | 108.9 | 1027.4 | 122.8 | 177.9 | 187.6 | 1.2 | 95.3 | 414.6 | 437.5 | 5621.7 | 4.8516 | 1.7742
SWRI | 96-1-210588-0 | 107.5667 | 94.48 | 50.1 | 25.2 | 90.4 | 2800 | 193.93 | 70.5 | 35 | 108.9 | 1027.4 | 122.7 | 177.7 | 187.3 | 1.2 | 95.8 | 415.3 | 437.7 | 5619.5 | 4.4141 | 1.7742
SWRI | 96-1-210588-0 | 107.5833 | 94.48 | 50.1 | 25.3 | 90.7 | 2800 | 194 | 70.5 | 35 | 109 | 1027.7 | 122.7 | 177.8 | 187.4 | 1.2 | 97.4 | 414.6 | 437.3 | 5617.5 | 4.0391 | 1.7742
SWRI | 96-1-210588-0 | 107.6 | 94.48 | 50.1 | 25.3 | 90.6 | 2800 | 193.96 | 70.51 | 35 | 109 | 1026.8 | 122.7 | 177.8 | 187.5 | 1.2 | 97.7 | 414.4 | 437.2 | 5617.6 | 4.8281 | 1.7742
SWRI | 96-1-210588-0 | 107.6167 | 94.47 | 50.1 | 25.3 | 90.4 | 2800 | 194 | 70.5 | 35 | 108.9 | 1027.5 | 122.9 | 177.8 | 187.5 | 1.2 | 95.7 | 414.8 | 437.7 | 5611.8 | 4.6797 | 1.7742
SWRI | 96-1-210588-0 | 107.6333 | 94.46 | 50.1 | 25.4 | 90.3 | 2801 | 193.99 | 70.51 | 35 | 109 | 1026.9 | 122.7 | 177.7 | 187.3 | 1.2 | 99.4 | 415.4 | 438 | 5613.9 | 3.9766 | 1.7742
SWRI | 96-1-210588-0 | 107.65 | 94.46 | 50.1 | 25.4 | 90.7 | 2800 | 193.96 | 70.5 | 35.1 | 109 | 1026.5 | 122.8 | 177.7 | 187.3 | 1.2 | 95.6 | 414.4 | 437.2 | 5615.7 | 3.9766 | 1.7742
SWRI | 96-1-210588-0 | 107.6667 | 94.47 | 50.1 | 25.2 | 90.6 | 2800 | 194.07 | 70.46 | 35 | 109.1 | 1027.6 | 122.8 | 177.9 | 187.6 | 1.2 | 96.7 | 415.1 | 437.8 | 5622.7 | 4.2812 | 1.7742
SWRI | 96-1-210588-0 | 107.6833 | 94.48 | 50.1 | 25 | 90.3 | 2800 | 193.97 | 70.54 | 35 | 109.1 | 1027.4 | 122.9 | 177.7 | 187.4 | 1.2 | 96.9 | 412.9 | 436.3 | 5617.7 | 3.9531 | 1.7742
SWRI | 96-1-210588-0 | 107.7 | 94.49 | 50 | 24.8 | 90.5 | 2800 | 194.03 | 70.45 | 35.1 | 109.1 | 1027.6 | 122.8 | 177.8 | 187.4 | 1.2 | 93.8 | 414.9 | 437.6 | 5610 | 4.0156 | 1.7742
SWRI | 96-1-210588-0 | 107.7167 | 94.48 | 50 | 24.7 | 90.7 | 2800 | 194.05 | 70.49 | 35.1 | 109.1 | 1027.5 | 122.8 | 177.8 | 187.4 | 1.2 | 98.3 | 414.9 | 437.7 | 5611 | 4.875 | 1.7742
SWRI | 96-1-210588-0 | 107.7333 | 94.48 | 50 | 24.8 | 90.4 | 2801 | 194.14 | 70.44 | 35.1 | 109.1 | 1027.4 | 122.9 | 177.7 | 187.4 | 1.2 | 96.8 | 414 | 437.1 | 5617.6 | 4.1484 | 1.7742
SWRI | 96-1-210588-0 | 107.75 | 94.49 | 50 | 24.9 | 90.3 | 2800 | 193.93 | 70.57 | 35.1 | 109.1 | 1026.7 | 122.7 | 177.7 | 187.4 | 1.2 | 97.5 | 415 | 438 | 5605.1 | 4.8281 | 1.7742
SWRI | 96-1-210588-0 | 107.7667 | 94.48 | 50.1 | 25.3 | 90.6 | 2800 | 193.93 | 70.46 | 35.2 | 109 | 1027.8 | 122.8 | 177.7 | 187.4 | 1.2 | 97.5 | 414.9 | 437.9 | 5617.1 | 4.0859 | 1.7742
SWRI | 96-1-210588-0 | 107.7833 | 94.49 | 50.1 | 25.5 | 90.7 | 2800 | 193.88 | 70.52 | 35.2 | 109.1 | 1027.1 | 122.7 | 177.7 | 187.3 | 1.2 | 98.3 | 414.7 | 437.2 | 5612.4 | 4.0625 | 1.7742
SWRI | 96-1-210588-0 | 107.8 | 94.48 | 50.1 | 25.4 | 90.3 | 2800 | 194.18 | 70.46 | 35.2 | 109.1 | 1027.5 | 122.8 | 177.8 | 187.5 | 1.2 | 96.3 | 413.3 | 436.6 | 5613.4 | 3.9766 | 1.7742
SWRI | 96-1-210588-0 | 107.8167 | 94.5 | 50.1 | 25.2 | 90.3 | 2800 | 193.97 | 70.52 | 35.2 | 109.1 | 1026.9 | 122.8 | 177.6 | 187.2 | 1.2 | 98.7 | 414 | 437.2 | 5600.2 | 3.9766 | 1.7742
SWRI | 96-1-210588-0 | 107.8333 | 94.5 | 50.1 | 24.9 | 90.7 | 2800 | 194.08 | 70.47 | 35.1 | 109.1 | 1027.9 | 122.8 | 177.7 | 187.3 | 1.2 | 95.8 | 415 | 438.1 | 5603.6 | 4.6797 | 1.7742
SWRI | 96-1-210588-0 | 107.85 | 94.5 | 50 | 24.7 | 90.5 | 2800 | 194.02 | 70.52 | 35.1 | 109.2 | 1027.2 | 122.9 | 177.7 | 187.4 | 1.2 | 97.1 | 413.8 | 437 | 5609.7 | 4.0859 | 1.7742
SWRI | 96-1-210588-0 | 107.8667 | 94.5 | 50 | 24.7 | 90.3 | 2801 | 194.01 | 70.5 | 35.1 | 109.1 | 1027.8 | 122.8 | 177.7 | 187.3 | 1.2 | 97.2 | 414.3 | 437.5 | 5609.4 | 4.9219 | 1.7742
SWRI | 96-1-210588-0 | 107.8833 | 94.5 | 50 | 24.7 | 90.6 | 2800 | 194 | 70.51 | 35.1 | 109.1 | 1027.6 | 122.9 | 177.8 | 187.4 | 1.2 | 97.1 | 415 | 437.6 | 5605.9 | 4.3047 | 1.7742
SWRI | 96-1-210588-0 | 107.9 | 94.51 | 49.9 | 24.6 | 90.8 | 2800 | 193.95 | 70.52 | 35.1 | 109.1 | 1027 | 122.9 | 177.7 | 187.3 | 1.2 | 94 | 415.2 | 437.9 | 5613.2 | 3.9297 | 1.7742
SWRI | 96-1-210588-0 | 107.9167 | 94.5 | 49.9 | 24.6 | 90.4 | 2800 | 194.07 | 70.45 | 35.1 | 109 | 1027.7 | 122.7 | 177.8 | 187.5 | 1.2 | 99.1 | 414.8 | 437.6 | 5609.5 | 4.9219 | 1.7742
SWRI | 96-1-210588-0 | 107.9333 | 94.51 | 49.9 | 24.4 | 90.3 | 2800 | 194.04 | 70.5 | 35.1 | 109 | 1028.1 | 122.8 | 177.7 | 187.4 | 1.2 | 97.7 | 414.5 | 437.5 | 5610.6 | 4.6953 | 1.7742
SWRI | 96-1-210588-0 | 107.95 | 94.5 | 49.9 | 24.4 | 90.6 | 2800 | 194.02 | 70.52 | 35.1 | 109 | 1028 | 122.8 | 177.7 | 187.4 | 1.2 | 96.1 | 414 | 437 | 5604.1 | 4.9609 | 1.7742
SWRI | 96-1-210588-0 | 107.9667 | 94.51 | 49.9 | 24.4 | 90.7 | 2800 | 194.01 | 70.46 | 35 | 109 | 1027.4 | 122.7 | 177.8 | 187.5 | 1.2 | 97.5 | 414.4 | 437.1 | 5611.5 | 4.1719 | 1.7742
SWRI | 96-1-210588-0 | 107.9833 | 94.5 | 49.9 | 24.4 | 90.3 | 2801 | 194.08 | 70.52 | 35 | 108.9 | 1027 | 122.8 | 177.8 | 187.4 | 1.2 | 95.7 | 413.7 | 436.9 | 5601.2 | 4.1484 | 1.7742
SWRI | 96-1-210588-0 | 108 | 94.49 | 49.9 | 24.4 | 90.4 | 2800 | 193.99 | 70.47 | 35.1 | 108.9 | 1027.5 | 122.7 | 177.8 | 187.4 | 1.2 | 95.7 | 414.8 | 437.5 | 5601.1 | 4.0625 | 1.7742
SWRI | 96-1-210588-0 | 108.0167 | 94.51 | 49.9 | 24.5 | 90.7 | 2801 | 194.01 | 70.51 | 35.1 | 108.9 | 1027.5 | 122.7 | 177.7 | 187.3 | 1.2 | 95.5 | 415.2 | 438.4 | 5604.7 | 3.8672 | 1.7742
SWRI | 96-1-210588-0 | 108.0333 | 94.5 | 49.9 | 24.6 | 90.5 | 2800 | 193.98 | 70.51 | 35.1 | 109 | 1027.5 | 122.7 | 177.6 | 187.3 | 1.2 | 93.7 | 414.1 | 437.1 | 5606.3 | 4.1953 | 1.7742
SWRI | 96-1-210588-0 | 108.05 | 94.5 | 49.9 | 24.6 | 90.2 | 2800 | 193.94 | 70.48 | 35.1 | 108.9 | 1028.8 | 122.7 | 177.8 | 187.5 | 1.2 | 95.5 | 413.8 | 436.9 | 5602 | 4.8516 | 1.7742
SWRI | 96-1-210588-0 | 108.0667 | 94.5 | 49.9 | 24.7 | 90.6 | 2801 | 193.85 | 70.52 | 35.1 | 108.9 | 1026.6 | 122.6 | 177.4 | 187.1 | 1.2 | 95.9 | 414.5 | 437.7 | 5594 | 5.0469 | 1.7742
SWRI | 96-1-210588-0 | 108.0833 | 94.48 | 49.9 | 24.8 | 90.7 | 2800 | 193.97 | 70.46 | 35.1 | 108.9 | 1027.8 | 122.7 | 177.7 | 187.4 | 1.2 | 95.6 | 416.4 | 439 | 5599 | 4.2812 | 1.7742
SWRI | 96-1-210588-0 | 108.1 | 94.48 | 50 | 24.9 | 90.5 | 2800 | 194.01 | 70.52 | 35.1 | 108.9 | 1027.3 | 122.7 | 177.8 | 187.4 | 1.2 | 97.5 | 414.6 | 437.5 | 5596.3 | 4.9375 | 1.7742
SWRI | 96-1-210588-0 | 108.1167 | 94.49 | 50 | 25 | 90.3 | 2800 | 194.01 | 70.48 | 35.2 | 108.9 | 1028.2 | 122.6 | 177.8 | 187.4 | 1.2 | 95.7 | 414.4 | 437.3 | 5595.2 | 3.9922 | 1.7742
SWRI | 96-1-210588-0 | 108.1333 | 94.49 | 50.1 | 25.1 | 90.6 | 2800 | 193.94 | 70.53 | 35.2 | 108.8 | 1027.8 | 122.6 | 177.8 | 187.4 | 1.2 | 94.2 | 415.9 | 438.5 | 5596.8 | 3.8828 | 1.7742
SWRI | 96-1-210588-0 | 108.15 | 94.49 | 50.1 | 25.1 | 90.7 | 2801 | 194.03 | 70.5 | 35.2 | 108.9 | 1027.6 | 122.6 | 177.6 | 187.3 | 1.2 | 99.3 | 415.4 | 438.6 | 5600.9 | 4.7656 | 1.7742
SWRI | 96-1-210588-0 | 108.1667 | 94.48 | 50.1 | 25.1 | 90.4 | 2800 | 194.06 | 70.47 | 35.2 | 108.9 | 1027.9 | 122.5 | 177.8 | 187.4 | 1.2 | 97.5 | 415.1 | 437.7 | 5595.7 | 3.9297 | 1.7742
SWRI | 96-1-210588-0 | 108.1833 | 94.49 | 50.1 | 25.2 | 90.3 | 2799 | 193.87 | 70.55 | 35.2 | 108.9 | 1027.4 | 122.6 | 177.7 | 187.4 | 1.2 | 94.4 | 414.3 | 437.5 | 5590.1 | 4.875 | 1.7742
SWRI | 96-1-210588-0 | 108.2 | 94.48 | 50.1 | 25.2 | 90.5 | 2800 | 194.08 | 70.44 | 35.1 | 108.9 | 1028.3 | 122.7 | 177.9 | 187.5 | 1.2 | 99 | 415.3 | 438.4 | 5600.1 | 4.8516 | 1.7742
SWRI | 96-1-210588-0 | 108.2167 | 94.49 | 50.1 | 25.2 | 90.7 | 2800 | 193.92 | 70.53 | 35.1 | 109.1 | 1027.3 | 122.7 | 177.6 | 187.3 | 1.2 | 93.9 | 414.8 | 437.4 | 5595.6 | 5.0078 | 1.7742
SWRI | 96-1-210588-0 | 108.2333 | 94.5 | 50.1 | 25.2 | 90.5 | 2800 | 193.92 | 70.51 | 35.1 | 109.1 | 1027.7 | 122.8 | 177.7 | 187.4 | 1.2 | 93.6 | 414.2 | 437.2 | 5588 | 4.875 | 1.7742
SWRI | 96-1-210588-0 | 108.25 | 94.48 | 50.1 | 25.1 | 90.3 | 2799 | 194.07 | 70.5 | 35.1 | 109 | 1028.2 | 122.7 | 177.9 | 187.5 | 1.2 | 96.4 | 414.6 | 437.3 | 5597.1 | 3.9297 | 1.7742
SWRI | 96-1-210588-0 | 108.2667 | 94.48 | 50.1 | 25.2 | 90.5 | 2800 | 194.03 | 70.52 | 35.1 | 109 | 1028 | 122.8 | 177.9 | 187.5 | 1.2 | 97.6 | 414.5 | 437.8 | 5600 | 4.8984 | 1.7742
SWRI | 96-1-210588-0 | 108.2833 | 94.49 | 50.1 | 25.1 | 90.8 | 2800 | 194.08 | 70.43 | 35.1 | 109.1 | 1028.3 | 122.9 | 177.8 | 187.5 | 1.2 | 95.8 | 412.9 | 435.9 | 5587.3 | 3.7969 | 1.7742
SWRI | 96-1-210588-0 | 108.3 | 94.48 | 50.1 | 25.2 | 90.4 | 2800 | 193.99 | 70.52 | 35.1 | 109.1 | 1027.9 | 122.9 | 177.8 | 187.4 | 1.2 | 96.4 | 414.3 | 437 | 5579.4 | 3.7734 | 1.7742
SWRI | 96-1-210588-0 | 108.3167 | 94.48 | 50.2 | 25.3 | 90.2 | 2800 | 194.03 | 70.48 | 35.1 | 109.1 | 1028.2 | 122.8 | 177.8 | 187.5 | 1.2 | 95.1 | 414.8 | 437.5 | 5584.7 | 4.2578 | 1.7742
SWRI | 96-1-210588-0 | 108.3333 | 94.49 | 50.1 | 25.3 | 90.6 | 2800 | 193.94 | 70.47 | 35.1 | 109.1 | 1027.8 | 122.8 | 177.7 | 187.3 | 1.2 | 97.7 | 414.7 | 437.6 | 5584.2 | 4.125 | 1.7742
SWRI | 96-1-210588-0 | 108.35 | 94.49 | 50.2 | 25.3 | 90.7 | 2799 | 193.92 | 70.45 | 35.1 | 109.1 | 1028.6 | 122.8 | 177.9 | 187.6 | 1.2 | 93.8 | 413.8 | 436.4 | 5579.2 | 4.8281 | 1.7742
SWRI | 96-1-210588-0 | 108.3667 | 94.49 | 50.2 | 25.3 | 90.3 | 2800 | 194.05 | 70.54 | 35 | 109.2 | 1027.9 | 122.8 | 177.8 | 187.5 | 1.2 | 97.5 | 414.3 | 437.1 | 5580.5 | 3.9531 | 1.7742
SWRI | 96-1-210588-0 | 108.3833 | 94.49 | 50.1 | 25.1 | 90.4 | 2800 | 194.09 | 70.49 | 35 | 109.2 | 1028.3 | 122.9 | 177.9 | 187.6 | 1.2 | 93.9 | 414.3 | 437.2 | 5592.9 | 3.9297 | 1.7742
SWRI | 96-1-210588-0 | 108.4 | 94.5 | 50 | 24.9 | 90.7 | 2801 | 194.02 | 70.51 | 35 | 109.2 | 1027.4 | 122.8 | 177.7 | 187.4 | 1.2 | 95.9 | 414.3 | 437.2 | 5588.7 | 3.8203 | 1.7742
SWRI | 96-1-210588-0 | 108.4167 | 94.49 | 50 | 24.9 | 90.5 | 2800 | 193.91 | 70.51 | 35 | 109.2 | 1027.8 | 123 | 177.6 | 187.3 | 1.2 | 99.5 | 414.4 | 437.5 | 5589.4 | 4.2344 | 1.7742
SWRI | 96-1-210588-0 | 108.4333 | 94.49 | 50 | 24.8 | 90.3 | 2799 | 194.08 | 70.49 | 34.9 | 109.1 | 1028.4 | 122.9 | 177.9 | 187.6 | 1.2 | 97.5 | 414.7 | 437.8 | 5589.4 | 3.9531 | 1.7742
SWRI | 96-1-210588-0 | 108.45 | 94.5 | 50 | 24.7 | 90.5 | 2801 | 193.9 | 70.54 | 34.9 | 109.1 | 1027.4 | 122.7 | 177.4 | 187 | 1.2 | 97.7 | 414.4 | 437.2 | 5585.6 | 3.7969 | 1.7742
SWRI | 96-1-210588-0 | 108.4667 | 94.5 | 50 | 24.7 | 90.7 | 2800 | 193.99 | 70.54 | 34.9 | 109.1 | 1028.2 | 122.9 | 177.6 | 187.3 | 1.2 | 93.1 | 413.8 | 436.7 | 5582.3 | 4.1719 | 1.7742
SWRI | 96-1-210588-0 | 108.4833 | 94.5 | 49.9 | 24.6 | 90.4 | 2800 | 193.96 | 70.5 | 34.9 | 109.1 | 1027.7 | 122.7 | 177.6 | 187.2 | 1.2 | 94.6 | 414.3 | 437.3 | 5582.7 | 4.8516 | 1.7742
SWRI | 96-1-210588-0 | 108.5 | 94.5 | 49.8 | 24.6 | 90.3 | 2800 | 194.01 | 70.53 | 34.9 | 109 | 1028.1 | 122.8 | 177.7 | 187.4 | 1.2 | 96 | 415.9 | 438.5 | 5584.9 | 4.875 | 1.7742
SWRI | 96-1-210588-0 | 108.5167 | 94.49 | 49.7 | 24.6 | 90.5 | 2800 | 194.07 | 70.45 | 34.8 | 109 | 1028.4 | 122.8 | 177.7 | 187.4 | 1.2 | 95.7 | 414.8 | 437.8 | 5576.7 | 3.9531 | 1.7742
SWRI | 96-1-210588-0 | 108.5333 | 94.5 | 49.7 | 24.7 | 90.8 | 2800 | 193.94 | 70.54 | 34.8 | 109 | 1027.9 | 122.7 | 177.7 | 187.4 | 1.2 | 95.9 | 414.6 | 437.9 | 5577.2 | 3.9531 | 1.7742
SWRI | 96-1-210588-0 | 108.55 | 94.48 | 49.7 | 24.7 | 90.4 | 2800 | 194.04 | 70.46 | 34.8 | 109 | 1028.5 | 122.7 | 177.7 | 187.4 | 1.2 | 92.7 | 413.9 | 436.7 | 5579.6 | 4.2344 | 1.7742
SWRI | 96-1-210588-0 | 108.5667 | 94.49 | 49.7 | 24.7 | 90.3 | 2799 | 193.95 | 70.51 | 34.9 | 108.9 | 1028.7 | 122.6 | 177.8 | 187.5 | 1.2 | 93.7 | 415.7 | 438.5 | 5576.1 | 4.7422 | 1.7742
SWRI | 96-1-210588-0 | 108.5833 | 94.48 | 49.7 | 24.8 | 90.7 | 2800 | 194 | 70.49 | 34.9 | 108.8 | 1028.7 | 122.6 | 177.7 | 187.4 | 1.2 | 96 | 414.4 | 437.2 | 5580 | 4.7188 | 1.7742
SWRI | 96-1-210588-0 | 108.6 | 94.5 | 49.7 | 24.9 | 90.6 | 2800 | 193.88 | 70.52 | 35 | 108.9 | 1027.9 | 122.6 | 177.6 | 187.2 | 1.2 | 97.4 | 414.4 | 437.3 | 5575.1 | 3.7734 | 1.7742
SWRI | 96-1-210588-0 | 108.6167 | 94.49 | 49.7 | 24.8 | 90.3 | 2799 | 194.03 | 70.5 | 34.9 | 108.9 | 1028.4 | 122.7 | 177.8 | 187.5 | 1.2 | 94.3 | 415.2 | 438.2 | 5573.7 | 4.8984 | 1.7742
SWRI | 96-1-210588-0 | 108.6333 | 94.49 | 49.7 | 24.7 | 90.4 | 2800 | 193.98 | 70.53 | 34.9 | 108.9 | 1027.4 | 122.6 | 177.6 | 187.3 | 1.2 | 92 | 414.9 | 437.8 | 5572.8 | 4.8281 | 1.7742
SWRI | 96-1-210588-0 | 108.65 | 94.5 | 49.7 | 24.6 | 90.7 | 2800 | 194.16 | 70.51 | 34.9 | 108.9 | 1028.2 | 122.7 | 177.9 | 187.5 | 1.2 | 95.6 | 414.6 | 437.7 | 5580.8 | 3.9922 | 1.7742
SWRI | 96-1-210588-0 | 108.6667 | 94.5 | 49.7 | 24.6 | 90.5 | 2800 | 194.09 | 70.45 | 34.8 | 109 | 1028.3 | 122.7 | 177.7 | 187.4 | 1.2 | 95.7 | 414.5 | 437.4 | 5573.3 | 4.8516 | 1.7742
SWRI | 96-1-210588-0 | 108.6833 | 94.5 | 49.7 | 24.8 | 90.2 | 2801 | 193.95 | 70.57 | 34.9 | 108.9 | 1027.5 | 122.6 | 177.6 | 187.3 | 1.2 | 93.7 | 414.8 | 437.4 | 5572.8 | 4.1719 | 1.7742
SWRI | 96-1-210588-0 | 108.7 | 94.5 | 49.7 | 25 | 90.6 | 2801 | 194.05 | 70.44 | 34.9 | 108.9 | 1028.2 | 122.7 | 177.7 | 187.4 | 1.2 | 95.7 | 415 | 438 | 5578.7 | 4.3906 | 1.7742
SWRI | 96-1-210588-0 | 108.7167 | 94.5 | 49.8 | 25.3 | 90.7 | 2801 | 193.99 | 70.52 | 34.9 | 108.9 | 1028 | 122.8 | 177.8 | 187.5 | 1.2 | 94 | 415.4 | 438.4 | 5576.9 | 4.2188 | 1.7742
SWRI | 96-1-210588-0 | 108.7333 | 94.5 | 49.8 | 25.5 | 90.3 | 2800 | 193.9 | 70.53 | 34.9 | 108.9 | 1027.1 | 122.8 | 177.8 | 187.4 | 1.2 | 90.6 | 415.1 | 438 | 5572.1 | 4.4141 | 1.7742
SWRI | 96-1-210588-0 | 108.75 | 94.49 | 49.8 | 25.6 | 90.4 | 2800 | 194 | 70.52 | 34.9 | 108.9 | 1027.7 | 122.6 | 177.9 | 187.5 | 1.2 | 94 | 415 | 437.8 | 5572.9 | 4.875 | 1.7742
SWRI | 96-1-210588-0 | 108.7667 | 94.5 | 49.9 | 25.7 | 90.7 | 2800 | 193.97 | 70.5 | 34.9 | 108.9 | 1027.6 | 122.8 | 177.7 | 187.4 | 1.2 | 94.2 | 415 | 437.8 | 5567.8 | 4.6797 | 1.7742
SWRI | 96-1-210588-0 | 108.7833 | 94.5 | 49.9 | 25.8 | 90.6 | 2800 | 193.96 | 70.58 | 35 | 109 | 1026.6 | 122.8 | 177.8 | 187.5 | 1.2 | 95.9 | 414.8 | 438.2 | 5575.5 | 4.8047 | 1.7742
SWRI | 96-1-210588-0 | 108.8 | 94.5 | 49.9 | 25.8 | 90.3 | 2800 | 194.02 | 70.48 | 34.9 | 109 | 1027.9 | 122.8 | 177.9 | 187.5 | 1.2 | 96.3 | 414.7 | 437.6 | 5570.7 | 4.7188 | 1.7742
SWRI | 96-1-210588-0 | 108.8167 | 94.51 | 49.9 | 25.7 | 90.5 | 2800 | 193.95 | 70.5 | 35 | 109 | 1027.8 | 122.7 | 177.8 | 187.5 | 1.2 | 93.8 | 414.7 | 437.6 | 5558.6 | 4.3438 | 1.7742
SWRI | 96-1-210588-0 | 108.8333 | 94.52 | 49.9 | 25.7 | 90.7 | 2800 | 193.93 | 70.51 | 35 | 108.9 | 1026.2 | 122.8 | 177.5 | 187.2 | 1.2 | 92.4 | 415.1 | 437.9 | 5566.8 | 4.1953 | 1.7742
SWRI | 96-1-210588-0 | 108.85 | 94.51 | 49.9 | 25.7 | 90.5 | 2801 | 194.04 | 70.47 | 34.9 | 109 | 1027.4 | 122.7 | 177.7 | 187.4 | 1.2 | 96.2 | 414.2 | 437.2 | 5564.5 | 3.8828 | 1.7742
SWRI | 96-1-210588-0 | 108.8667 | 94.51 | 50 | 25.7 | 90.3 | 2801 | 194.03 | 70.57 | 35 | 109 | 1027.2 | 122.8 | 177.7 | 187.4 | 1.2 | 95.8 | 414.7 | 437.7 | 5569.3 | 4.125 | 1.7742
SWRI | 96-1-210588-0 | 108.8833 | 94.5 | 50 | 25.8 | 90.5 | 2800 | 193.95 | 70.51 | 35 | 109 | 1027.6 | 122.7 | 177.7 | 187.4 | 1.2 | 92.3 | 415.1 | 437.8 | 5564.4 | 3.8203 | 1.7742
SWRI | 96-1-210588-0 | 108.9 | 94.51 | 50 | 25.7 | 90.7 | 2800 | 193.92 | 70.51 | 35 | 109 | 1027.1 | 122.8 | 177.6 | 187.3 | 1.2 | 98.9 | 414 | 437.2 | 5561.5 | 3.9531 | 1.7742
SWRI | 96-1-210588-0 | 108.9167 | 94.51 | 50 | 25.6 | 90.5 | 2799 | 194.02 | 70.47 | 35 | 109.1 | 1027.4 | 122.9 | 177.7 | 187.3 | 1.2 | 94 | 414.2 | 437.1 | 5564.4 | 4.2812 | 1.7742
SWRI | 96-1-210588-0 | 108.9333 | 94.52 | 50 | 25.4 | 90.3 | 2800 | 194.01 | 70.47 | 35.1 | 109 | 1027.9 | 122.9 | 177.7 | 187.4 | 1.2 | 95.9 | 414.3 | 437 | 5568.5 | 4.3047 | 1.7742
SWRI | 96-1-210588-0 | 108.95 | 94.54 | 49.9 | 25 | 90.5 | 2799 | 194.06 | 70.45 | 35 | 109 | 1028.4 | 122.8 | 177.9 | 187.6 | 1.2 | 94.1 | 414.9 | 437.9 | 5559.1 | 3.9766 | 1.7742
SWRI | 96-1-210588-0 | 108.9667 | 94.53 | 49.9 | 24.9 | 90.8 | 2800 | 193.95 | 70.48 | 35.1 | 109 | 1028.1 | 122.8 | 177.7 | 187.3 | 1.2 | 92.4 | 414.6 | 437.5 | 5561.9 | 4.8984 | 1.7742
SWRI | 96-1-210588-0 | 108.9833 | 94.54 | 49.9 | 24.9 | 90.4 | 2800 | 193.97 | 70.5 | 35.2 | 109 | 1027.7 | 122.8 | 177.6 | 187.3 | 1.2 | 92.8 | 414.6 | 437.7 | 5558.9 | 3.8438 | 1.7742
SWRI | 96-1-210588-0 | 109 | 94.53 | 49.9 | 24.7 | 90.2 | 2800 | 193.98 | 70.55 | 35.1 | 109 | 1027.1 | 122.7 | 177.5 | 187.2 | 1.2 | 94 | 415.2 | 437.8 | 5559.4 | 3.7969 | 1.7742
SWRI | 96-1-210588-0 | 109.0167 | 94.54 | 50 | 24.6 | 90.7 | 2800 | 194.11 | 70.46 | 35.1 | 109 | 1028.3 | 122.8 | 177.7 | 187.4 | 1.2 | 91.4 | 414.5 | 437.3 | 5557.7 | 4.8984 | 1.7742
SWRI | 96-1-210588-0 | 109.0333 | 94.53 | 50 | 24.5 | 90.7 | 2800 | 194.02 | 70.55 | 35.1 | 109.1 | 1028.2 | 122.8 | 177.7 | 187.3 | 1.2 | 93.8 | 414 | 436.8 | 5552.4 | 4.8984 | 1.7742
SWRI | 96-1-210588-0 | 109.05 | 94.54 | 50 | 24.4 | 90.3 | 2800 | 194.01 | 70.49 | 35 | 109.1 | 1028.5 | 122.8 | 177.7 | 187.4 | 1.2 | 92 | 413.9 | 436.6 | 5553 | 4.3906 | 1.7742
SWRI | 96-1-210588-0 | 109.0667 | 94.54 | 50 | 24.4 | 90.4 | 2800 | 193.97 | 70.53 | 35 | 109.1 | 1028.8 | 122.9 | 177.6 | 187.2 | 1.2 | 96.6 | 415.3 | 437.6 | 5552.4 | 3.9531 | 1.7742
SWRI | 96-1-210588-0 | 109.0833 | 94.54 | 49.9 | 24.3 | 90.7 | 2800 | 193.83 | 70.51 | 35.1 | 109.1 | 1027.9 | 122.9 | 177.5 | 187.2 | 1.2 | 92.1 | 415.3 | 438 | 5551.5 | 4.7422 | 1.7742
SWRI | 96-1-210588-0 | 109.1 | 94.54 | 49.9 | 24.3 | 90.6 | 2800 | 194.09 | 70.49 | 35.1 | 109.1 | 1028 | 122.8 | 177.7 | 187.4 | 1.2 | 91.2 | 413.5 | 437 | 5554.6 | 4.3906 | 1.7742
SWRI | 96-1-210588-0 | 109.1167 | 94.53 | 50 | 24.4 | 90.4 | 2800 | 193.93 | 70.47 | 35.1 | 109.1 | 1028.4 | 122.7 | 177.7 | 187.3 | 1.2 | 92.2 | 414.6 | 437.7 | 5555.5 | 4.125 | 1.7742
SWRI | 96-1-210588-0 | 109.1333 | 94.53 | 50 | 24.7 | 90.4 | 2800 | 193.92 | 70.5 | 35.1 | 109.1 | 1028.7 | 122.9 | 177.8 | 187.4 | 1.2 | 92.4 | 414.5 | 437.1 | 5551 | 3.9531 | 1.7742
SWRI | 96-1-210588-0 | 109.15 | 94.52 | 50.1 | 25 | 90.6 | 2800 | 193.88 | 70.48 | 35.2 | 109.1 | 1028.4 | 122.7 | 177.8 | 187.4 | 1.2 | 93.9 | 415.6 | 438.1 | 5556.7 | 4.2188 | 1.7742
SWRI | 96-1-210588-0 | 109.1667 | 94.52 | 50.2 | 25.1 | 90.7 | 2801 | 194.01 | 70.46 | 35.2 | 109.1 | 1028.2 | 122.9 | 177.7 | 187.4 | 1.2 | 94.8 | 414.1 | 437.1 | 5554 | 4.8984 | 1.7742
SWRI | 96-1-210588-0 | 109.1833 | 94.52 | 50.2 | 25.1 | 90.6 | 2800 | 194.03 | 70.47 | 35.1 | 109.1 | 1028.1 | 122.8 | 177.8 | 187.4 | 1.2 | 90.4 | 414.3 | 436.8 | 5551.4 | 4.7188 | 1.7742
SWRI | 96-1-210588-0 | 109.2 | 94.51 | 50.2 | 24.9 | 90.3 | 2801 | 194.08 | 70.46 | 35.2 | 109.1 | 1027.5 | 122.8 | 177.7 | 187.4 | 1.2 | 92 | 414.4 | 437.5 | 5551.5 | 4.6953 | 1.7742
SWRI | 96-1-210588-0 | 109.2167 | 94.52 | 50.2 | 25 | 90.4 | 2799 | 193.99 | 70.51 | 35.2 | 109.1 | 1028.9 | 122.9 | 177.9 | 187.5 | 1.2 | 92.3 | 413.4 | 436.7 | 5550.3 | 3.9766 | 1.7742
SWRI | 96-1-210588-0 | 109.2333 | 94.52 | 50.2 | 25.1 | 90.6 | 2800 | 194 | 70.45 | 35.2 | 109.1 | 1028.8 | 122.8 | 177.8 | 187.5 | 1.2 | 95.3 | 414.6 | 437.3 | 5545.1 | 4.7422 | 1.7742
SWRI | 96-1-210588-0 | 109.25 | 94.52 | 50.3 | 25.1 | 90.7 | 2800 | 193.92 | 70.56 | 35.2 | 109.1 | 1028.3 | 122.8 | 177.8 | 187.4 | 1.2 | 95.9 | 414.2 | 437.3 | 5549 | 3.9531 | 1.7742
SWRI | 96-1-210588-0 | 109.2667 | 94.52 | 50.3 | 25.3 | 90.5 | 2800 | 194.07 | 70.5 | 35.2 | 109.1 | 1028.3 | 122.8 | 177.8 | 187.5 | 1.2 | 92.6 | 413.6 | 436.9 | 5549.1 | 4.125 | 1.7742
SWRI | 96-1-210588-0 | 109.2833 | 94.54 | 50.2 | 25.1 | 90.3 | 2800 | 194.05 | 70.53 | 35.2 | 109 | 1028.7 | 122.8 | 177.8 | 187.5 | 1.2 | 92.1 | 414.7 | 437.3 | 5551.6 | 4.9609 | 1.7742
SWRI | 96-1-210588-0 | 109.3 | 94.53 | 50.2 | 25 | 90.4 | 2800 | 194.09 | 70.51 | 35.1 | 108.9 | 1028.4 | 122.6 | 177.8 | 187.4 | 1.2 | 93.6 | 414.5 | 437.5 | 5546.9 | 4.9375 | 1.7742
SWRI | 96-1-210588-0 | 109.3167 | 94.53 | 50.2 | 25.1 | 90.6 | 2800 | 193.95 | 70.49 | 35.1 | 108.9 | 1028.3 | 122.7 | 177.8 | 187.5 | 1.2 | 92.4 | 414.8 | 437.6 | 5547.4 | 4.9609 | 1.7742
SWRI | 96-1-210588-0 | 109.3333 | 94.53 | 50.3 | 25.3 | 90.6 | 2801 | 193.99 | 70.52 | 35.1 | 108.9 | 1028.4 | 122.7 | 177.8 | 187.5 | 1.2 | 92.3 | 415.1 | 438 | 5546.9 | 4.9844 | 1.7742
SWRI | 96-1-210588-0 | 109.35 | 94.54 | 50.3 | 25.6 | 90.3 | 2800 | 193.93 | 70.5 | 35.2 | 108.9 | 1028.5 | 122.7 | 177.8 | 187.5 | 1.2 | 95.8 | 415.2 | 437.9 | 5541.5 | 4.7188 | 1.7742
SWRI | 96-1-210588-0 | 109.3667 | 94.53 | 50.4 | 25.6 | 90.3 | 2800 | 193.92 | 70.51 | 35.2 | 108.8 | 1028.7 | 122.7 | 177.8 | 187.4 | 1.2 | 92.4 | 415.7 | 438.4 | 5545.1 | 4.7891 | 1.7742
SWRI | 96-1-210588-0 | 109.3833 | 94.54 | 50.4 | 25.7 | 90.6 | 2800 | 193.93 | 70.48 | 35.2 | 108.8 | 1028.3 | 122.7 | 177.8 | 187.4 | 1.2 | 92.5 | 415 | 438 | 5544 | 4.2188 | 1.7742
SWRI | 96-1-210588-0 | 109.4 | 94.54 | 50.4 | 25.7 | 90.7 | 2800 | 193.99 | 70.55 | 35.2 | 108.8 | 1028.6 | 122.7 | 177.8 | 187.5 | 1.2 | 92.4 | 415.1 | 438.1 | 5541.4 | 4.0625 | 1.7742
SWRI | 96-1-210588-0 | 109.4167 | 94.54 | 50.4 | 25.6 | 90.4 | 2800 | 193.99 | 70.48 | 35.1 | 108.9 | 1028.5 | 122.7 | 177.8 | 187.4 | 1.2 | 90.5 | 414.2 | 437.2 | 5537.5 | 3.8672 | 1.7742
SWRI | 96-1-210588-0 | 109.4333 | 94.53 | 50.4 | 25.6 | 90.3 | 2801 | 194.06 | 70.56 | 35.2 | 108.8 | 1028.2 | 122.6 | 177.7 | 187.4 | 1.2 | 92.2 | 415.1 | 438.2 | 5543 | 3.7969 | 1.7742
SWRI | 96-1-210588-0 | 109.45 | 94.54 | 50.4 | 25.5 | 90.5 | 2801 | 193.99 | 70.48 | 35.2 | 108.9 | 1027.9 | 122.7 | 177.7 | 187.3 | 1.2 | 92.1 | 416.1 | 438.7 | 5536.1 | 4.9609 | 1.7742
SWRI | 96-1-210588-0 | 109.4667 | 94.53 | 50.4 | 25.6 | 90.8 | 2800 | 194.04 | 70.49 | 35.2 | 109 | 1028.2 | 122.8 | 177.8 | 187.4 | 1.2 | 92.2 | 413.6 | 436.7 | 5536.6 | 4.1953 | 1.7742
SWRI | 96-1-210588-0 | 109.4833 | 94.53 | 50.2 | 25.5 | 90.5 | 2801 | 194.12 | 70.46 | 35.2 | 109 | 1028.5 | 122.8 | 177.7 | 187.4 | 1.2 | 92.2 | 414.7 | 437.5 | 5531.6 | 4.9219 | 1.7742
SWRI | 96-1-210588-0 | 109.5 | 94.54 | 50.1 | 25.2 | 90.3 | 2801 | 194.03 | 70.57 | 35.1 | 109.1 | 1028.8 | 122.8 | 177.7 | 187.4 | 1.2 | 92.4 | 415.1 | 437.8 | 5534.4 | 4.3047 | 1.7742
SWRI | 96-1-210588-0 | 109.5167 | 94.54 | 50.1 | 25.1 | 90.4 | 2800 | 193.96 | 70.49 | 35.2 | 109.1 | 1028.7 | 122.7 | 177.7 | 187.4 | 1.2 | 92.1 | 415.7 | 438.5 | 5535.5 | 3.9531 | 1.7742
SWRI | 96-1-210588-0 | 109.5333 | 94.54 | 50 | 25 | 90.6 | 2800 | 193.97 | 70.48 | 35.1 | 109.1 | 1028.8 | 122.7 | 177.7 | 187.4 | 1.2 | 94.1 | 414.1 | 437 | 5540.3 | 4.1016 | 1.7742
SWRI | 96-1-210588-0 | 109.55 | 94.55 | 49.9 | 24.8 | 90.7 | 2800 | 193.97 | 70.49 | 35.1 | 109.1 | 1028.4 | 122.9 | 177.7 | 187.4 | 1.2 | 91.2 | 414.8 | 437.3 | 5536.5 | 4.6953 | 1.7742
SWRI | 96-1-210588-0 | 109.5667 | 94.54 | 49.8 | 24.8 | 90.4 | 2800 | 194.06 | 70.54 | 35.1 | 109.1 | 1028.9 | 122.8 | 177.7 | 187.4 | 1.2 | 90.6 | 415.1 | 438 | 5537.5 | 4.1016 | 1.7742
SWRI | 96-1-210588-0 | 109.5833 | 94.54 | 49.8 | 24.7 | 90.3 | 2800 | 194.01 | 70.51 | 35.1 | 109 | 1029.1 | 122.9 | 177.7 | 187.3 | 1.2 | 90.3 | 414.8 | 437.7 | 5543.4 | 4.8984 | 1.7742
SWRI | 96-1-210588-0 | 109.6 | 94.54 | 49.8 | 24.7 | 90.6 | 2800 | 194 | 70.48 | 35.1 | 109.1 | 1029.1 | 122.8 | 177.6 | 187.3 | 1.2 | 92.3 | 413.8 | 436.8 | 5537.1 | 4.3281 | 1.7742
SWRI | 96-1-210588-0 | 109.6167 | 94.54 | 49.8 | 24.7 | 90.7 | 2800 | 193.99 | 70.49 | 35.1 | 109.1 | 1029 | 122.8 | 177.7 | 187.3 | 1.2 | 92.2 | 414.1 | 437 | 5543.4 | 4.1016 | 1.7742
SWRI | 96-1-210588-0 | 109.6333 | 94.55 | 49.8 | 24.7 | 90.5 | 2800 | 194.04 | 70.47 | 35.1 | 109.1 | 1029.3 | 122.8 | 177.7 | 187.4 | 1.2 | 92.3 | 414 | 437 | 5540.1 | 4.6797 | 1.7742
SWRI | 96-1-210588-0 | 109.65 | 94.55 | 49.8 | 24.8 | 90.3 | 2800 | 194.01 | 70.52 | 35.1 | 109.1 | 1029.6 | 122.8 | 177.8 | 187.4 | 1.2 | 90.5 | 415.3 | 437.9 | 5540.7 | 4.8281 | 1.7742
SWRI | 96-1-210588-0 | 109.6667 | 94.55 | 49.9 | 24.9 | 90.4 | 2800 | 193.91 | 70.48 | 35.1 | 109.1 | 1029.7 | 122.9 | 177.7 | 187.3 | 1.2 | 93.3 | 413.2 | 436.3 | 5544.1 | 4.4141 | 1.7742
SWRI | 96-1-210588-0 | 109.6833 | 94.56 | 49.9 | 24.9 | 90.7 | 2800 | 193.91 | 70.4 | 35.1 | 109.1 | 1029.6 | 122.9 | 177.8 | 187.4 | 1.2 | 90.6 | 413.4 | 436.5 | 5538.3 | 4.0625 | 1.7742
SWRI | 96-1-210588-0 | 109.7 | 94.55 | 49.8 | 24.7 | 90.6 | 2800 | 193.99 | 70.55 | 35.1 | 109.1 | 1029.3 | 122.9 | 177.6 | 187.2 | 1.2 | 90.7 | 414.8 | 437.9 | 5538.3 | 4.3281 | 1.7742
SWRI | 96-1-210588-0 | 109.7167 | 94.55 | 49.9 | 24.7 | 90.4 | 2800 | 194.02 | 70.57 | 35.1 | 109.1 | 1029.2 | 123 | 177.7 | 187.3 | 1.2 | 91.6 | 413.8 | 436.6 | 5535.6 | 4.3438 | 1.7742
SWRI | 96-1-210588-0 | 109.7333 | 94.54 | 49.9 | 24.8 | 90.3 | 2800 | 194.02 | 70.49 | 35.1 | 109.1 | 1029.5 | 122.8 | 177.7 | 187.4 | 1.2 | 91.3 | 413.9 | 436.7 | 5542.2 | 4.0625 | 1.7742
SWRI | 96-1-210588-0 | 109.75 | 94.55 | 49.9 | 24.8 | 90.6 | 2800 | 193.95 | 70.48 | 35.1 | 109.1 | 1028.7 | 122.9 | 177.7 | 187.3 | 1.2 | 94.1 | 414.3 | 437.2 | 5535.5 | 4.0859 | 1.7742
SWRI | 96-1-210588-0 | 109.7667 | 94.55 | 49.9 | 24.8 | 90.7 | 2800 | 193.98 | 70.48 | 35.1 | 109.1 | 1029.7 | 122.9 | 177.7 | 187.4 | 1.2 | 91.6 | 415 | 437.8 | 5530.6 | 4.8516 | 1.7742
SWRI | 96-1-210588-0 | 109.7833 | 94.54 | 49.9 | 24.9 | 90.5 | 2801 | 194.02 | 70.5 | 35.1 | 109.1 | 1029.2 | 122.8 | 177.6 | 187.3 | 1.2 | 91.3 | 415.3 | 438.3 | 5532.8 | 4.1953 | 1.7742
SWRI | 96-1-210588-0 | 109.8 | 94.55 | 50 | 24.9 | 90.3 | 2801 | 194.01 | 70.5 | 35.1 | 109 | 1029.2 | 122.8 | 177.7 | 187.4 | 1.2 | 92.4 | 414.6 | 437.9 | 5533.1 | 4.9219 | 1.7742
SWRI | 96-1-210588-0 | 109.8167 | 94.55 | 49.9 | 24.9 | 90.4 | 2800 | 194 | 70.5 | 35.1 | 109 | 1030.2 | 122.7 | 177.9 | 187.5 | 1.2 | 91.3 | 414 | 436.8 | 5533.8 | 3.7969 | 1.7742
SWRI | 96-1-210588-0 | 109.8333 | 94.56 | 49.9 | 24.8 | 90.7 | 2800 | 194.08 | 70.46 | 35.1 | 109 | 1030.2 | 122.9 | 177.8 | 187.5 | 1.2 | 94 | 414.8 | 437.7 | 5531.1 | 4.0859 | 1.7742
SWRI | 96-1-210588-0 | 109.85 | 94.56 | 49.9 | 24.6 | 90.6 | 2799 | 193.96 | 70.52 | 35.1 | 109 | 1030.1 | 122.9 | 177.8 | 187.4 | 1.2 | 94.2 | 414.5 | 437.1 | 5533.2 | 3.9922 | 1.7742
SWRI | 96-1-210588-0 | 109.8667 | 94.55 | 49.8 | 24.4 | 90.3 | 2800 | 194.25 | 70.42 | 35 | 109 | 1031.3 | 122.9 | 177.9 | 187.6 | 1.2 | 92.4 | 415.1 | 437.7 | 5540.1 | 4.1016 | 1.7742
SWRI | 96-1-210588-0 | 109.8833 | 94.56 | 49.8 | 24.2 | 90.3 | 2800 | 193.99 | 70.55 | 35 | 109 | 1029.4 | 122.9 | 177.6 | 187.3 | 1.2 | 92 | 414.2 | 436.7 | 5533.3 | 4.4141 | 1.7742
SWRI | 96-1-210588-0 | 109.9 | 94.57 | 49.8 | 24.1 | 90.7 | 2799 | 194.05 | 70.46 | 35 | 109 | 1029.8 | 122.7 | 177.7 | 187.4 | 1.2 | 90.5 | 415.3 | 437.9 | 5527.8 | 4.0859 | 1.7742
SWRI | 96-1-210588-0 | 109.9167 | 94.56 | 49.7 | 24.1 | 90.7 | 2799 | 194.03 | 70.49 | 35 | 109 | 1029.8 | 122.8 | 177.7 | 187.3 | 1.2 | 90.6 | 414.9 | 437.8 | 5530.8 | 4.8516 | 1.7742
SWRI | 96-1-210588-0 | 109.9333 | 94.56 | 49.8 | 24 | 90.4 | 2800 | 194.04 | 70.5 | 35 | 109 | 1029.8 | 122.8 | 177.6 | 187.3 | 1.2 | 92.4 | 414.4 | 437.5 | 5535.9 | 4.9219 | 1.7742
SWRI | 96-1-210588-0 | 109.95 | 94.56 | 49.8 | 24.2 | 90.3 | 2800 | 194.04 | 70.48 | 35 | 109 | 1029.8 | 122.7 | 177.7 | 187.4 | 1.2 | 92.7 | 414.2 | 436.7 | 5532.7 | 4.8984 | 1.7742
SWRI | 96-1-210588-0 | 109.9667 | 94.57 | 49.8 | 24.6 | 90.7 | 2800 | 193.94 | 70.52 | 35 | 109 | 1029.1 | 122.8 | 177.7 | 187.3 | 1.2 | 92.4 | 414.3 | 437 | 5526.4 | 4.7188 | 1.7742
SWRI | 96-1-210588-0 | 109.9833 | 94.55 | 49.9 | 24.8 | 90.6 | 2801 | 194.03 | 70.5 | 35 | 109 | 1029.3 | 122.9 | 177.8 | 187.5 | 1.2 | 92.2 | 413.1 | 436.1 | 5515.5 | 4.6953 | 1.7742
SWRI | 96-1-210588-0 | 110 | 94.54 | 50 | 25.1 | 90.4 | 2799 | 194.01 | 70.45 | 35.1 | 109 | 1030.5 | 122.7 | 177.9 | 187.6 | 1.2 | 94 | 414.4 | 437.3 | 5520.9 | 4.1016 | 1.7742
SWRI | 96-1-210588-0 | 110.0167 | 94.55 | 50.1 | 25.8 | 90.4 | 2800 | 193.89 | 70.49 | 35.1 | 108.9 | 1029 | 122.9 | 177.7 | 187.4 | 1.2 | 92.3 | 415.1 | 437.7 | 5528.9 | 4.875 | 1.7742
SWRI | 96-1-210588-0 | 110.0333 | 94.54 | 50.2 | 26.1 | 90.5 | 2800 | 193.99 | 70.52 | 35.2 | 109 | 1029.2 | 122.7 | 177.8 | 187.5 | 1.2 | 92.2 | 414.5 | 437.5 | 5532.4 | 3.8203 | 1.7742
SWRI | 96-1-210588-0 | 110.05 | 94.54 | 50.2 | 26.1 | 90.7 | 2800 | 193.91 | 70.57 | 35.2 | 109.1 | 1029.1 | 122.8 | 177.7 | 187.4 | 1.2 | 94.3 | 413.3 | 436.4 | 5532.5 | 4.1016 | 1.7742
SWRI | 96-1-210588-0 | 110.0667 | 94.55 | 50.3 | 26 | 90.6 | 2800 | 194.05 | 70.51 | 35.2 | 109.1 | 1029.6 | 123 | 177.8 | 187.5 | 1.2 | 90.7 | 414.2 | 436.8 | 5519.4 | 5.0703 | 1.7742
SWRI | 96-1-210588-0 | 110.0833 | 94.54 | 50.2 | 26 | 90.3 | 2800 | 194.04 | 70.51 | 35.2 | 109.1 | 1029.8 | 122.9 | 177.8 | 187.4 | 1.2 | 90.6 | 414.3 | 436.9 | 5519 | 4.4141 | 1.7742
SWRI | 96-1-210588-0 | 110.1 | 94.55 | 50.2 | 26 | 90.3 | 2800 | 194.07 | 70.58 | 35.2 | 109 | 1029.5 | 122.9 | 177.7 | 187.4 | 1.2 | 93.9 | 415.3 | 438.2 | 5520.9 | 5.0078 | 1.7742
SWRI | 96-1-210588-0 | 110.1167 | 94.54 | 50.2 | 25.9 | 90.7 | 2800 | 194.05 | 70.54 | 35.1 | 109.1 | 1029.6 | 122.9 | 177.7 | 187.4 | 1.2 | 92.1 | 414.7 | 437.6 | 5520.3 | 4.0391 | 1.7742
SWRI | 96-1-210588-0 | 110.1333 | 94.55 | 50.2 | 25.9 | 90.7 | 2800 | 194.01 | 70.52 | 35.2 | 109.1 | 1029.2 | 122.9 | 177.8 | 187.5 | 1.2 | 93.9 | 414.4 | 437.2 | 5519.3 | 4.8984 | 1.7742
SWRI | 96-1-210588-0 | 110.15 | 94.54 | 50.3 | 25.9 | 90.4 | 2801 | 193.99 | 70.48 | 35.1 | 109.1 | 1029.4 | 122.8 | 177.7 | 187.4 | 1.2 | 92.6 | 414.6 | 437.3 | 5520.9 | 4.125 | 1.7742
SWRI | 96-1-210588-0 | 110.1667 | 94.55 | 50.3 | 26 | 90.4 | 2800 | 194 | 70.55 | 35.2 | 109 | 1029.7 | 122.8 | 177.8 | 187.4 | 1.2 | 94.1 | 414.2 | 437.1 | 5515.8 | 4.1016 | 1.7742
SWRI | 96-1-210588-0 | 110.1833 | 94.56 | 50.2 | 25.4 | 90.4 | 2800 | 194.03 | 70.4 | 35.1 | 109.1 | 1029.1 | 122.9 | 177.8 | 187.4 | 1.2 | 92.3 | 415.5 | 438.2 | 5515.5 | 4.1719 | 1.7742
SWRI | 96-1-210588-0 | 110.2 | 94.57 | 50.1 | 25 | 90.6 | 2799 | 193.96 | 70.59 | 35.1 | 109 | 1029.4 | 122.9 | 177.6 | 187.3 | 1.2 | 90.7 | 414.5 | 437.6 | 5522.2 | 4.0859 | 1.7742
SWRI | 96-1-210588-0 | 110.2167 | 94.58 | 50.1 | 24.8 | 90.7 | 2799 | 193.88 | 70.42 | 35.1 | 108.9 | 1029.9 | 122.8 | 177.7 | 187.3 | 1.2 | 90.7 | 414.4 | 437.7 | 5512.6 | 3.9531 | 1.7742
SWRI | 96-1-210588-0 | 110.2333 | 94.57 | 50 | 24.7 | 90.5 | 2799 | 193.93 | 70.49 | 35.1 | 108.9 | 1029.7 | 122.8 | 177.7 | 187.3 | 1.2 | 92 | 413.6 | 436.6 | 5507 | 4.8281 | 1.7742
SWRI | 96-1-210588-0 | 110.25 | 94.56 | 50 | 24.8 | 90.4 | 2800 | 193.98 | 70.53 | 35.1 | 108.9 | 1029.9 | 122.8 | 177.7 | 187.3 | 1.2 | 91.1 | 414 | 437.2 | 5524.5 | 4.1484 | 1.7742
SWRI | 96-1-210588-0 | 110.2667 | 94.57 | 50 | 24.8 | 90.4 | 2800 | 193.98 | 70.46 | 35.2 | 108.8 | 1029.5 | 122.7 | 177.6 | 187.3 | 1.2 | 91.1 | 415 | 437.8 | 5511.7 | 4.0859 | 1.7742
SWRI | 96-1-210588-0 | 110.2833 | 94.56 | 50 | 24.9 | 90.6 | 2800 | 193.99 | 70.46 | 35.2 | 108.8 | 1029.5 | 122.7 | 177.6 | 187.2 | 1.2 | 91.6 | 415.1 | 437.9 | 5510.3 | 4.7188 | 1.7742
SWRI | 96-1-210588-0 | 110.3 | 94.57 | 50 | 24.8 | 90.7 | 2800 | 194.03 | 70.51 | 35.1 | 108.9 | 1030.2 | 122.7 | 177.8 | 187.4 | 1.2 | 92.9 | 414.8 | 437.9 | 5513.5 | 4.9219 | 1.7742
SWRI | 96-1-210588-0 | 110.3167 | 94.57 | 50 | 24.5 | 90.4 | 2801 | 194.01 | 70.5 | 35.1 | 108.8 | 1030.2 | 122.7 | 177.6 | 187.3 | 1.2 | 91.3 | 414.4 | 437.2 | 5509.9 | 4.1016 | 1.7742
SWRI | 96-1-210588-0 | 110.3333 | 94.57 | 49.9 | 24.5 | 90.3 | 2799 | 194.02 | 70.49 | 35.1 | 108.8 | 1030.3 | 122.6 | 177.8 | 187.5 | 1.2 | 93.5 | 415.2 | 438 | 5511.3 | 4.6797 | 1.7742
SWRI | 96-1-210588-0 | 110.35 | 94.57 | 49.9 | 24.4 | 90.5 | 2800 | 194.04 | 70.45 | 35 | 108.7 | 1030.2 | 122.6 | 177.7 | 187.3 | 1.2 | 91.2 | 414.4 | 437.4 | 5507.6 | 4.9844 | 1.7742
SWRI | 96-1-210588-0 | 110.3667 | 94.58 | 49.9 | 24.3 | 90.8 | 2800 | 193.95 | 70.47 | 35 | 108.8 | 1030 | 122.7 | 177.6 | 187.3 | 1.2 | 90.5 | 414.9 | 437.8 | 5510.6 | 4.8516 | 1.7742
SWRI | 96-1-210588-0 | 110.3833 | 94.57 | 49.8 | 24.3 | 90.4 | 2799 | 193.91 | 70.49 | 35 | 108.8 | 1029.8 | 122.8 | 177.7 | 187.3 | 1.2 | 91.6 | 414 | 436.7 | 5503.3 | 4.875 | 1.7742
SWRI | 96-1-210588-0 | 110.4 | 94.57 | 49.8 | 24.3 | 90.2 | 2800 | 194.01 | 70.49 | 35 | 108.9 | 1030 | 122.6 | 177.7 | 187.3 | 1.2 | 92.1 | 413.9 | 436.7 | 5505.1 | 4.0859 | 1.7742
SWRI | 96-1-210588-0 | 110.4167 | 94.56 | 49.8 | 24.2 | 90.7 | 2800 | 194.03 | 70.51 | 35 | 108.9 | 1030 | 122.7 | 177.7 | 187.4 | 1.2 | 91.3 | 414.3 | 437.5 | 5505.5 | 4.1719 | 1.7742
SWRI | 96-1-210588-0 | 110.4333 | 94.56 | 49.8 | 24.2 | 90.7 | 2800 | 194.06 | 70.46 | 35 | 109 | 1030.3 | 122.7 | 177.9 | 187.5 | 1.2 | 90.7 | 414 | 437.3 | 5511.9 | 4.8281 | 1.7742
SWRI | 96-1-210588-0 | 110.45 | 94.56 | 49.8 | 24.3 | 90.3 | 2800 | 194.02 | 70.52 | 35 | 109 | 1030 | 122.8 | 177.7 | 187.4 | 1.2 | 91.7 | 414.2 | 437.3 | 5514.4 | 4.7188 | 1.7742
SWRI | 96-1-210588-0 | 110.4667 | 94.55 | 49.8 | 24.1 | 90.3 | 2800 | 194.11 | 70.49 | 35 | 109 | 1031.4 | 122.7 | 177.9 | 187.5 | 1.2 | 91.7 | 414.6 | 437.3 | 5506.6 | 3.9531 | 1.7742
SWRI | 96-1-210588-0 | 110.4833 | 94.56 | 49.8 | 24.2 | 90.6 | 2800 | 193.97 | 70.52 | 35 | 109 | 1030.3 | 122.9 | 177.7 | 187.3 | 1.2 | 90.7 | 415.6 | 438.5 | 5513 | 3.7969 | 1.7742
SWRI | 96-1-210588-0 | 110.5 | 94.56 | 49.9 | 24.6 | 90.7 | 2801 | 193.99 | 70.48 | 35 | 109 | 1030.4 | 122.8 | 177.7 | 187.4 | 1.2 | 96.7 | 415.2 | 437.8 | 5506.5 | 4.2578 | 1.7742
SWRI | 96-1-210588-0 | 110.5167 | 94.54 | 49.9 | 24.9 | 90.3 | 2801 | 194.06 | 70.47 | 35 | 109 | 1030.1 | 122.8 | 177.9 | 187.5 | 1.2 | 89.4 | 414.4 | 437.4 | 5502.6 | 4.125 | 1.7742
SWRI | 96-1-210588-0 | 110.5333 | 94.55 | 50 | 25.1 | 90.3 | 2800 | 193.91 | 70.58 | 35.1 | 109 | 1029.8 | 122.8 | 177.8 | 187.4 | 1.2 | 92.2 | 414.4 | 437.3 | 5496.8 | 4.2344 | 1.7742
SWRI | 96-1-210588-0 | 110.55 | 94.54 | 50 | 25.3 | 90.7 | 2800 | 194 | 70.45 | 35.1 | 109.1 | 1029.8 | 122.7 | 177.7 | 187.3 | 1.2 | 92.6 | 414 | 436.9 | 5488.8 | 4.0859 | 1.7742
SWRI | 96-1-210588-0 | 110.5667 | 94.55 | 50 | 25.4 | 90.6 | 2800 | 193.99 | 70.47 | 35.1 | 109.1 | 1029.2 | 122.9 | 177.7 | 187.4 | 1.2 | 92.2 | 414.5 | 437.7 | 5501.6 | 3.9766 | 1.7742
SWRI | 96-1-210588-0 | 110.5833 | 94.55 | 50 | 25.4 | 90.3 | 2800 | 194.06 | 70.53 | 35.1 | 109.1 | 1028.9 | 122.8 | 177.7 | 187.4 | 1.2 | 92 | 414.1 | 437.4 | 5503.5 | 3.8438 | 1.7742
SWRI | 96-1-210588-0 | 110.6 | 94.55 | 50.1 | 25.4 | 90.4 | 2800 | 194.03 | 70.52 | 35.1 | 109.1 | 1028.8 | 122.9 | 177.7 | 187.4 | 1.2 | 92.3 | 414.7 | 437.6 | 5499.1 | 4.3281 | 1.7742
SWRI | 96-1-210588-0 | 110.6167 | 94.56 | 50 | 25.4 | 90.7 | 2800 | 194.01 | 70.53 | 35.1 | 109.1 | 1029.7 | 122.9 | 177.6 | 187.3 | 1.2 | 94.2 | 414.3 | 437.3 | 5495.7 | 3.9531 | 1.7742
SWRI | 96-1-210588-0 | 110.6333 | 94.55 | 50.1 | 25.4 | 90.6 | 2801 | 194 | 70.48 | 35.1 | 109.1 | 1029.8 | 122.9 | 177.6 | 187.2 | 1.2 | 90.7 | 414.8 | 437.4 | 5503.6 | 4.8281 | 1.7742
SWRI | 96-1-210588-0 | 110.65 | 94.54 | 50.1 | 25.4 | 90.3 | 2800 | 193.98 | 70.51 | 35.1 | 109.1 | 1029.2 | 123 | 177.7 | 187.4 | 1.2 | 92.3 | 414.3 | 437 | 5509.2 | 4.2812 | 1.7742
SWRI | 96-1-210588-0 | 110.6667 | 94.56 | 50.1 | 25.6 | 90.4 | 2800 | 193.97 | 70.49 | 35.1 | 109 | 1029.4 | 122.9 | 177.8 | 187.4 | 1.2 | 90.5 | 414.5 | 437.4 | 5505.5 | 3.9766 | 1.7742
SWRI | 96-1-210588-0 | 110.6833 | 94.56 | 50.1 | 25.6 | 90.8 | 2800 | 194.02 | 70.55 | 35.1 | 109.1 | 1029.7 | 122.8 | 177.8 | 187.5 | 1.2 | 92.2 | 414.2 | 436.6 | 5506.2 | 4.6953 | 1.7742
SWRI | 96-1-210588-0 | 110.7 | 94.55 | 50.1 | 25.7 | 90.5 | 2800 | 194.04 | 70.51 | 35.1 | 109.1 | 1029.6 | 122.9 | 177.9 | 187.5 | 1.2 | 90.5 | 414.4 | 437.4 | 5509.9 | 3.9062 | 1.7742
SWRI | 96-1-210588-0 | 110.7167 | 94.55 | 50.2 | 25.9 | 90.3 | 2800 | 193.88 | 70.46 | 35.1 | 109 | 1029.9 | 122.9 | 177.7 | 187.4 | 1.2 | 92.1 | 414 | 436.7 | 5504.7 | 4.125 | 1.7742
SWRI | 96-1-210588-0 | 110.7333 | 94.56 | 50.1 | 25.8 | 90.4 | 2801 | 193.96 | 70.53 | 35.1 | 109.1 | 1029.2 | 122.8 | 177.6 | 187.3 | 1.2 | 92.1 | 414.1 | 436.8 | 5510.7 | 4.8281 | 1.7742
SWRI | 96-1-210588-0 | 110.75 | 94.55 | 50.2 | 25.7 | 90.7 | 2800 | 193.94 | 70.52 | 35.2 | 109.1 | 1029.8 | 122.9 | 177.8 | 187.4 | 1.2 | 92.4 | 415.5 | 438 | 5508.4 | 4.2188 | 1.7742
SWRI | 96-1-210588-0 | 110.7667 | 94.55 | 50.2 | 25.8 | 90.6 | 2800 | 193.98 | 70.5 | 35.2 | 109.1 | 1029.6 | 122.9 | 177.8 | 187.4 | 1.2 | 94.2 | 414.6 | 437.2 | 5506.7 | 4.0859 | 1.7742
SWRI | 96-1-210588-0 | 110.7833 | 94.56 | 50.2 | 25.8 | 90.3 | 2800 | 194.01 | 70.52 | 35.1 | 109.1 | 1030.2 | 122.9 | 177.8 | 187.5 | 1.2 | 93.9 | 414.4 | 437.1 | 5504.5 | 4.875 | 1.7742
SWRI | 96-1-210588-0 | 110.8 | 94.57 | 50.1 | 25.5 | 90.4 | 2800 | 193.98 | 70.49 | 35.1 | 109 | 1030.3 | 122.9 | 177.7 | 187.4 | 1.2 | 90.6 | 414.6 | 437.5 | 5499.4 | 4.6797 | 1.7742
SWRI | 96-1-210588-0 | 110.8167 | 94.56 | 50.1 | 25.2 | 90.7 | 2800 | 193.91 | 70.49 | 35.1 | 109.1 | 1029.6 | 123 | 177.6 | 187.2 | 1.2 | 90.6 | 414.4 | 437.4 | 5499 | 4.0625 | 1.7742
SWRI | 96-1-210588-0 | 110.8333 | 94.58 | 50 | 25.1 | 90.6 | 2800 | 193.98 | 70.51 | 35.1 | 109.1 | 1030.5 | 123 | 177.8 | 187.4 | 1.2 | 92.2 | 414.7 | 437.4 | 5504.9 | 4.6797 | 1.7742
SWRI | 96-1-210588-0 | 110.85 | 94.56 | 50 | 25 | 90.3 | 2800 | 194.13 | 70.46 | 35.1 | 109 | 1031.1 | 122.8 | 177.8 | 187.4 | 1.2 | 90.5 | 413.9 | 436.9 | 5499.5 | 3.7969 | 1.7742
SWRI | 96-1-210588-0 | 110.8667 | 94.58 | 50 | 24.9 | 90.3 | 2799 | 193.92 | 70.55 | 35.1 | 109 | 1030.2 | 122.9 | 177.6 | 187.3 | 1.2 | 90.4 | 414.4 | 437.4 | 5497.1 | 4.8281 | 1.7742
SWRI | 96-1-210588-0 | 110.8833 | 94.58 | 50 | 24.9 | 90.6 | 2800 | 193.98 | 70.57 | 35 | 109 | 1030.2 | 122.8 | 177.6 | 187.3 | 1.2 | 92.3 | 415 | 437.8 | 5492.1 | 4.8516 | 1.7742
SWRI | 96-1-210588-0 | 110.9 | 94.56 | 50 | 24.9 | 90.7 | 2800 | 194.13 | 70.46 | 35 | 109 | 1031.1 | 122.8 | 178 | 187.6 | 1.2 | 90.4 | 413.9 | 436.8 | 5493.8 | 4.1016 | 1.7742
SWRI | 96-1-210588-0 | 110.9167 | 94.58 | 50 | 24.8 | 90.4 | 2800 | 193.94 | 70.53 | 35 | 109.1 | 1029.7 | 122.9 | 177.6 | 187.3 | 1.2 | 91.8 | 414.9 | 437.6 | 5501 | 4.1484 | 1.7742
SWRI | 96-1-210588-0 | 110.9333 | 94.56 | 50.1 | 24.9 | 90.3 | 2800 | 193.98 | 70.51 | 35 | 108.9 | 1030.1 | 122.7 | 177.7 | 187.3 | 1.2 | 91.1 | 414.7 | 437.4 | 5490.7 | 3.7969 | 1.7742
SWRI | 96-1-210588-0 | 110.95 | 94.57 | 50.1 | 24.9 | 90.7 | 2800 | 193.88 | 70.43 | 35.1 | 109 | 1032.1 | 122.8 | 177.7 | 187.4 | 1.2 | 92.4 | 414.1 | 437.2 | 5494 | 4.9375 | 1.7742
SWRI | 96-1-210588-0 | 110.9667 | 94.57 | 50.2 | 25.2 | 90.7 | 2799 | 193.8 | 70.45 | 35.1 | 109 | 1030 | 122.8 | 177.8 | 187.5 | 1.2 | 92.5 | 414.8 | 437.6 | 5492.4 | 4.6797 | 1.7742
SWRI | 96-1-210588-0 | 110.9833 | 94.56 | 50.2 | 25.2 | 90.3 | 2800 | 194.01 | 70.59 | 35.1 | 109 | 1030.1 | 122.8 | 177.9 | 187.6 | 1.2 | 90.5 | 414.8 | 437.6 | 5491.7 | 3.7734 | 1.7742
SWRI | 96-1-210588-0 | 111 | 94.58 | 50.2 | 24.9 | 90.2 | 2799 | 193.81 | 70.52 | 35.1 | 108.9 | 1030.5 | 122.7 | 177.5 | 187.2 | 1.2 | 90.5 | 414.2 | 436.8 | 5486.9 | 3.7734 | 1.7742
SWRI | 96-1-210588-0 | 111.0167 | 94.57 | 50.1 | 24.9 | 90.7 | 2800 | 194.12 | 70.46 | 35.1 | 108.9 | 1030.6 | 122.8 | 178 | 187.6 | 1.2 | 91.6 | 414.3 | 437.5 | 5482.7 | 3.9531 | 1.7742
SWRI | 96-1-210588-0 | 111.0333 | 94.56 | 50.1 | 24.9 | 90.7 | 2800 | 194.14 | 70.52 | 35.1 | 109 | 1030.2 | 122.8 | 178 | 187.7 | 1.2 | 90.6 | 414.3 | 437.4 | 5492 | 4.6797 | 1.7742
SWRI | 96-1-210588-0 | 111.05 | 94.57 | 50.1 | 24.9 | 90.2 | 2800 | 194.1 | 70.67 | 35 | 109 | 1030.2 | 122.8 | 177.9 | 187.5 | 1.2 | 90.6 | 414.8 | 437.7 | 5492.1 | 3.9922 | 1.7742
SWRI | 96-1-210588-0 | 111.0667 | 94.57 | 50.1 | 24.9 | 90.5 | 2801 | 193.98 | 70.47 | 35.1 | 108.9 | 1030.2 | 122.8 | 177.7 | 187.4 | 1.2 | 92.2 | 414.6 | 437.1 | 5485.5 | 3.9766 | 1.7742
SWRI | 96-1-210588-0 | 111.0833 | 94.57 | 50.2 | 25.2 | 90.8 | 2800 | 193.97 | 70.47 | 35.1 | 108.9 | 1030.8 | 122.8 | 177.8 | 187.5 | 1.2 | 93.2 | 414.5 | 437.3 | 5478.6 | 4.9375 | 1.7742
SWRI | 96-1-210588-0 | 111.1 | 94.57 | 50.2 | 25.3 | 90.5 | 2800 | 194.04 | 70.56 | 35.1 | 109 | 1030.8 | 122.7 | 177.8 | 187.5 | 1.2 | 87.7 | 414.8 | 437.3 | 5484.2 | 4.0625 | 1.7742
SWRI | 96-1-210588-0 | 111.1167 | 94.57 | 50.2 | 25.5 | 90.2 | 2801 | 193.92 | 70.51 | 35.2 | 109 | 1030.1 | 122.9 | 177.6 | 187.3 | 1.2 | 90.4 | 415 | 437.9 | 5486.2 | 4.1719 | 1.7742
SWRI | 96-1-210588-0 | 111.1333 | 94.56 | 50.1 | 25.8 | 90.6 | 2800 | 194.04 | 70.53 | 35.2 | 109 | 1031 | 122.8 | 177.9 | 187.6 | 1.2 | 90.7 | 414.6 | 437.4 | 5485.2 | 4.7188 | 1.7742
SWRI | 96-1-210588-0 | 111.15 | 94.57 | 50 | 25.4 | 90.7 | 2800 | 194 | 70.48 | 35.2 | 109 | 1031 | 122.8 | 177.6 | 187.3 | 1.2 | 92.5 | 413.1 | 436.3 | 5485.5 | 4.9844 | 1.7742
SWRI | 96-1-210588-0 | 111.1667 | 94.58 | 49.9 | 25.1 | 90.4 | 2801 | 194.02 | 70.56 | 35.2 | 109 | 1031 | 122.9 | 177.7 | 187.3 | 1.2 | 92.3 | 414.8 | 437.7 | 5477.9 | 4.1953 | 1.7742
SWRI | 96-1-210588-0 | 111.1833 | 94.56 | 49.9 | 25 | 90.2 | 2800 | 194 | 70.44 | 35.1 | 109 | 1030.8 | 122.8 | 177.6 | 187.2 | 1.2 | 90.7 | 414.4 | 437.3 | 5483.3 | 4.6797 | 1.7742
SWRI | 96-1-210588-0 | 111.2 | 94.56 | 49.9 | 25.1 | 90.7 | 2800 | 193.98 | 70.45 | 35.1 | 109 | 1031.8 | 122.8 | 177.7 | 187.4 | 1.2 | 92 | 413.3 | 436.5 | 5475.8 | 3.9531 | 1.7742
SWRI | 96-1-210588-0 | 111.2167 | 94.57 | 50 | 25.3 | 90.7 | 2800 | 193.86 | 70.53 | 35.1 | 109.1 | 1031.6 | 123 | 177.8 | 187.4 | 1.2 | 90.5 | 413.7 | 436.8 | 5482.8 | 4.125 | 1.7742
SWRI | 96-1-210588-0 | 111.2333 | 94.55 | 50 | 25.4 | 90.3 | 2800 | 193.96 | 70.52 | 35.1 | 109 | 1031.1 | 122.8 | 177.8 | 187.4 | 1.2 | 92.4 | 414.5 | 437.3 | 5485.9 | 3.8672 | 1.7742
SWRI | 96-1-210588-0 | 111.25 | 94.56 | 50 | 25.3 | 90.3 | 2800 | 193.95 | 70.44 | 35.1 | 109 | 1031.5 | 122.8 | 177.8 | 187.4 | 1.2 | 94.4 | 415.1 | 437.6 | 5482.8 | 4.0391 | 1.7742
SWRI | 96-1-210588-0 | 111.2667 | 94.56 | 50 | 25.3 | 90.7 | 2800 | 193.93 | 70.57 | 35.1 | 109 | 1031.7 | 123 | 177.8 | 187.4 | 1.2 | 92.6 | 413.9 | 436.6 | 5475.8 | 3.8438 | 1.7742
SWRI | 96-1-210588-0 | 111.2833 | 94.57 | 49.9 | 25 | 90.5 | 2800 | 194.08 | 70.49 | 35.1 | 109.1 | 1031.8 | 122.9 | 177.7 | 187.3 | 1.2 | 92.2 | 413.7 | 436.4 | 5475.9 | 4.8516 | 1.7742
SWRI | 96-1-210588-0 | 111.3 | 94.57 | 49.8 | 24.7 | 90.3 | 2799 | 194.15 | 70.55 | 35 | 109.1 | 1031.8 | 123 | 177.9 | 187.5 | 1.2 | 89.1 | 414.3 | 437.4 | 5482 | 4.7188 | 1.7742
SWRI | 96-1-210588-0 | 111.3167 | 94.57 | 49.8 | 24.7 | 90.5 | 2800 | 193.92 | 70.47 | 35 | 109 | 1031.9 | 123 | 177.7 | 187.3 | 1.2 | 92.5 | 414.3 | 437.1 | 5473.3 | 3.9531 | 1.7742
SWRI | 96-1-210588-0 | 111.3333 | 94.57 | 49.8 | 24.7 | 90.8 | 2801 | 194.03 | 70.48 | 35 | 109 | 1031.2 | 123.1 | 177.6 | 187.2 | 1.2 | 94.2 | 415 | 437.9 | 5482.9 | 4.7422 | 1.7742
SWRI | 96-1-210588-0 | 111.35 | 94.58 | 49.7 | 24.4 | 90.5 | 2800 | 194.16 | 70.53 | 35 | 109.1 | 1031.9 | 123 | 177.9 | 187.5 | 1.2 | 90.4 | 412.8 | 436.2 | 5483.6 | 5.0469 | 1.7742
SWRI | 96-1-210588-0 | 111.3667 | 94.58 | 49.7 | 24.2 | 90.2 | 2800 | 194.01 | 70.5 | 34.9 | 109.1 | 1032.2 | 122.9 | 177.5 | 187.1 | 1.2 | 90.9 | 414.9 | 437.8 | 5474.4 | 4.125 | 1.7742
SWRI | 96-1-210588-0 | 111.3833 | 94.57 | 49.7 | 24.2 | 90.6 | 2800 | 194.09 | 70.47 | 34.9 | 109 | 1032.4 | 122.9 | 177.7 | 187.3 | 1.2 | 91 | 413 | 436.1 | 5473.6 | 4.3047 | 1.7742
SWRI | 96-1-210588-0 | 111.4 | 94.58 | 49.7 | 24.4 | 90.8 | 2800 | 194 | 70.42 | 34.9 | 109 | 1033.2 | 122.8 | 177.8 | 187.4 | 1.2 | 92.2 | 414.5 | 437.6 | 5474.8 | 3.9531 | 1.7742
SWRI | 96-1-210588-0 | 111.4167 | 94.58 | 49.7 | 24.4 | 90.3 | 2800 | 193.95 | 70.46 | 34.9 | 109 | 1031.8 | 122.9 | 177.8 | 187.4 | 1.2 | 92.3 | 415 | 437.7 | 5479.4 | 4.1719 | 1.7742
SWRI | 96-1-210588-0 | 111.4333 | 94.57 | 49.8 | 24.6 | 90.3 | 2800 | 193.94 | 70.51 | 35 | 109 | 1031.3 | 122.9 | 177.8 | 187.4 | 1.2 | 92.7 | 414.3 | 437.6 | 5476.1 | 4.1016 | 1.7742
SWRI | 96-1-210588-0 | 111.45 | 94.56 | 49.8 | 24.8 | 90.8 | 2800 | 193.99 | 70.56 | 34.9 | 109 | 1031.9 | 122.9 | 177.9 | 187.5 | 1.2 | 92.4 | 414.2 | 437.3 | 5466 | 4.8516 | 1.7742
SWRI | 96-1-210588-0 | 111.4667 | 94.58 | 49.8 | 24.5 | 90.5 | 2801 | 194 | 70.45 | 34.9 | 109 | 1032.1 | 122.9 | 177.7 | 187.3 | 1.2 | 92.4 | 414.5 | 437.5 | 5470.4 | 4.6797 | 1.7742
SWRI | 96-1-210588-0 | 111.4833 | 94.57 | 49.7 | 24.4 | 90.3 | 2801 | 194.03 | 70.51 | 34.9 | 109 | 1031 | 122.8 | 177.6 | 187.3 | 1.2 | 92.6 | 414.1 | 437.3 | 5468.9 | 4.8516 | 1.7742
SWRI | 96-1-210588-0 | 111.5 | 94.56 | 49.7 | 24.5 | 90.5 | 2800 | 194.04 | 70.45 | 34.9 | 109 | 1033.1 | 122.7 | 177.8 | 187.4 | 1.2 | 93.9 | 414 | 436.9 | 5472.6 | 4.6953 | 1.7742
SWRI | 96-1-210588-0 | 111.5167 | 94.56 | 49.7 | 24.5 | 90.8 | 2800 | 194.02 | 70.56 | 34.9 | 109 | 1032.3 | 122.8 | 177.9 | 187.5 | 1.2 | 92.1 | 414.1 | 437.3 | 5464.1 | 4.8281 | 1.7742
SWRI | 96-1-210588-0 | 111.5333 | 94.57 | 49.8 | 24.6 | 90.4 | 2800 | 193.9 | 70.49 | 35 | 108.9 | 1031.7 | 122.9 | 177.6 | 187.2 | 1.2 | 94.1 | 415.6 | 438.3 | 5468.8 | 4.3281 | 1.7742
SWRI | 96-1-210588-0 | 111.55 | 94.57 | 49.8 | 24.9 | 90.3 | 2800 | 193.87 | 70.54 | 35 | 108.9 | 1032.1 | 122.8 | 177.6 | 187.2 | 1.2 | 93.4 | 414.3 | 437.2 | 5470.5 | 3.9922 | 1.7742
SWRI | 96-1-210588-0 | 111.5667 | 94.55 | 49.9 | 25.1 | 90.6 | 2800 | 193.94 | 70.47 | 35 | 109 | 1032.9 | 122.8 | 177.8 | 187.4 | 1.2 | 92.5 | 414 | 437 | 5469.5 | 4.1016 | 1.7742
SWRI | 96-1-210588-0 | 111.5833 | 94.56 | 50 | 25.2 | 90.7 | 2800 | 193.91 | 70.52 | 35.1 | 109 | 1031.6 | 122.9 | 177.8 | 187.4 | 1.2 | 90.6 | 414.5 | 437.2 | 5464.9 | 3.7734 | 1.7742
SWRI | 96-1-210588-0 | 111.6 | 94.55 | 50 | 25.4 | 90.5 | 2800 | 193.92 | 70.51 | 35.1 | 109 | 1032.3 | 122.9 | 178 | 187.6 | 1.2 | 90.7 | 415 | 437.4 | 5465.5 | 4.0391 | 1.7742
SWRI | 96-1-210588-0 | 111.6167 | 94.55 | 50 | 25.5 | 90.2 | 2801 | 194.03 | 70.51 | 35.1 | 109 | 1032.4 | 122.8 | 177.9 | 187.5 | 1.2 | 90.9 | 415.3 | 438 | 5466 | 3.7734 | 1.7742
SWRI | 96-1-210588-0 | 111.6333 | 94.55 | 50 | 25.4 | 90.6 | 2799 | 193.94 | 70.53 | 35.1 | 109 | 1032 | 122.9 | 177.8 | 187.4 | 1.2 | 91.4 | 414.5 | 436.9 | 5463.7 | 4.0859 | 1.7742
SWRI | 96-1-210588-0 | 111.65 | 94.56 | 49.9 | 25.1 | 90.7 | 2800 | 194.18 | 70.49 | 35.1 | 109 | 1032.7 | 122.9 | 177.9 | 187.6 | 1.2 | 90.8 | 414.3 | 437.2 | 5467.8 | 4.9844 | 1.7742
SWRI | 96-1-210588-0 | 111.6667 | 94.55 | 49.9 | 25 | 90.5 | 2800 | 194.09 | 70.49 | 35.1 | 109 | 1032.6 | 122.8 | 177.9 | 187.5 | 1.2 | 90.9 | 413.4 | 436.5 | 5467.9 | 4.1016 | 1.7742
SWRI | 96-1-210588-0 | 111.6833 | 94.56 | 49.8 | 24.8 | 90.3 | 2800 | 194.05 | 70.55 | 35.1 | 109 | 1032.5 | 122.9 | 177.8 | 187.5 | 1.2 | 91.5 | 415.4 | 438.3 | 5468.8 | 5.0078 | 1.7742
SWRI | 96-1-210588-0 | 111.7 | 94.57 | 49.8 | 24.8 | 90.5 | 2799 | 193.86 | 70.51 | 35.1 | 108.9 | 1032.6 | 122.7 | 177.7 | 187.3 | 1.2 | 93.4 | 414.1 | 437.5 | 5468.7 | 4.875 | 1.7742
SWRI | 96-1-210588-0 | 111.7167 | 94.56 | 49.8 | 25 | 90.8 | 2800 | 194.02 | 70.5 | 35.1 | 108.9 | 1032.4 | 122.8 | 177.9 | 187.5 | 1.2 | 92.4 | 414.5 | 437.3 | 5467.5 | 4.1484 | 1.7742
SWRI | 96-1-210588-0 | 111.7333 | 94.56 | 49.9 | 25 | 90.4 | 2801 | 194.06 | 70.51 | 35.1 | 109 | 1032.5 | 122.9 | 177.7 | 187.3 | 1.2 | 90.5 | 414.2 | 437.3 | 5459.4 | 4.2344 | 1.7742
SWRI | 96-1-210588-0 | 111.75 | 94.55 | 49.8 | 24.8 | 90.2 | 2800 | 194.16 | 70.52 | 35.1 | 109 | 1032.7 | 122.8 | 177.8 | 187.4 | 1.2 | 91.8 | 414.4 | 437.1 | 5459 | 3.7734 | 1.7742
SWRI | 96-1-210588-0 | 111.7667 | 94.56 | 49.8 | 24.5 | 90.7 | 2800 | 193.87 | 70.54 | 35.1 | 109 | 1032.8 | 122.8 | 177.5 | 187.1 | 1.2 | 92.5 | 414.6 | 437.3 | 5455.2 | 5.0312 | 1.7742
SWRI | 96-1-210588-0 | 111.7833 | 94.56 | 49.7 | 24.4 | 90.6 | 2800 | 194.1 | 70.5 | 35 | 109.1 | 1032 | 122.9 | 177.9 | 187.5 | 1.2 | 92.5 | 414.1 | 437.1 | 5456.8 | 3.9062 | 1.7742
SWRI | 96-1-210588-0 | 111.8 | 94.55 | 49.8 | 24.4 | 90.2 | 2800 | 194.21 | 70.48 | 35 | 109.1 | 1033.1 | 122.9 | 178.1 | 187.7 | 1.2 | 92.5 | 414.4 | 437.3 | 5458.4 | 4.6953 | 1.7742
SWRI | 96-1-210588-0 | 111.8167 | 94.54 | 49.9 | 24.4 | 90.5 | 2800 | 194.18 | 70.48 | 35 | 109 | 1033.3 | 122.8 | 178 | 187.7 | 1.2 | 91.2 | 414.1 | 436.7 | 5452.2 | 4.6953 | 1.7742
SWRI | 96-1-210588-0 | 111.8333 | 94.55 | 49.9 | 24.3 | 90.8 | 2800 | 193.95 | 70.5 | 35 | 109.1 | 1032.2 | 122.8 | 177.7 | 187.4 | 1.2 | 92.6 | 414.2 | 437 | 5457.8 | 4.8281 | 1.7742
SWRI | 96-1-210588-0 | 111.85 | 94.55 | 50 | 24.3 | 90.3 | 2800 | 194.04 | 70.51 | 35 | 109.1 | 1032.5 | 122.9 | 177.8 | 187.4 | 1.2 | 91.2 | 414.6 | 437.3 | 5455.9 | 4.125 | 1.7742
SWRI | 96-1-210588-0 | 111.8667 | 94.54 | 50 | 24.5 | 90.3 | 2800 | 193.83 | 70.53 | 35 | 109 | 1031.9 | 122.9 | 177.5 | 187.1 | 1.2 | 92.6 | 414.5 | 437.1 | 5454.2 | 3.8672 | 1.7742
SWRI | 96-1-210588-0 | 111.8833 | 94.55 | 50.1 | 24.6 | 90.8 | 2800 | 194.09 | 70.46 | 35 | 109.1 | 1031.7 | 122.9 | 177.9 | 187.5 | 1.2 | 92.5 | 414.1 | 437.4 | 5449.1 | 4.3281 | 1.7742
SWRI | 96-1-210588-0 | 111.9 | 94.52 | 50.1 | 24.8 | 90.5 | 2800 | 194.05 | 70.5 | 35.1 | 109.1 | 1031.4 | 122.9 | 177.8 | 187.5 | 1.2 | 92.7 | 414.3 | 437.3 | 5439.3 | 4.8281 | 1.7742
SWRI | 96-1-210588-0 | 111.9167 | 94.53 | 50.2 | 25 | 90.2 | 2799 | 194.13 | 70.46 | 35.1 | 109.1 | 1033.4 | 122.9 | 178.1 | 187.7 | 1.2 | 90.9 | 415.2 | 438 | 5453.8 | 4.4141 | 1.7742
SWRI | 96-1-210588-0 | 111.9333 | 94.52 | 50.2 | 25.2 | 90.6 | 2800 | 193.93 | 70.53 | 35.1 | 109 | 1031.6 | 122.9 | 177.8 | 187.4 | 1.2 | 94.1 | 413.9 | 436.8 | 5460 | 3.8203 | 1.7742
SWRI | 96-1-210588-0 | 111.95 | 94.53 | 50.2 | 25.3 | 90.8 | 2799 | 194.01 | 70.47 | 35.1 | 109.1 | 1033.5 | 122.9 | 177.8 | 187.4 | 1.2 | 92.9 | 413.8 | 436.3 | 5452.6 | 4.875 | 1.7742
SWRI | 96-1-210588-0 | 111.9667 | 94.53 | 50.2 | 25.2 | 90.3 | 2800 | 193.96 | 70.54 | 35.1 | 109 | 1031.1 | 122.8 | 177.7 | 187.3 | 1.2 | 92.4 | 415 | 438 | 5452.8 | 4.9375 | 1.7742
SWRI | 96-1-210588-0 | 111.9833 | 94.51 | 50.3 | 25.5 | 90.4 | 2800 | 194.12 | 70.46 | 35.2 | 108.9 | 1033.3 | 122.8 | 178.1 | 187.7 | 1.2 | 94.2 | 414.5 | 437.3 | 5445.7 | 3.9297 | 1.7742
SWRI | 96-1-210588-0 | 112 | 94.53 | 50.4 | 25.7 | 90.8 | 2800 | 193.88 | 70.51 | 35.2 | 109 | 1031.7 | 122.8 | 177.8 | 187.4 | 1.2 | 94.2 | 413 | 435.9 | 5446.5 | 4.8516 | 1.7742
SWRI | 96-1-210588-0 | 112.0167 | 94.52 | 50.5 | 26 | 90.5 | 2799 | 193.88 | 70.49 | 35.2 | 109 | 1031.7 | 122.9 | 177.8 | 187.4 | 1.2 | 92.7 | 414.1 | 437.1 | 5452.8 | 4.3438 | 1.7742
SWRI | 96-1-210588-0 | 112.0333 | 94.52 | 50.6 | 26.3 | 90.3 | 2801 | 194 | 70.49 | 35.2 | 109 | 1032.1 | 122.9 | 177.9 | 187.6 | 1.2 | 92.6 | 414.6 | 437.5 | 5448.2 | 4.0625 | 1.7742
SWRI | 96-1-210588-0 | 112.05 | 94.52 | 50.6 | 26.4 | 90.5 | 2800 | 193.88 | 70.53 | 35.3 | 109.1 | 1031.9 | 122.9 | 177.9 | 187.6 | 1.2 | 91 | 413.6 | 436.3 | 5453.2 | 4.6797 | 1.7742
SWRI | 96-1-210588-0 | 112.0667 | 94.5 | 50.6 | 26.4 | 90.8 | 2800 | 194 | 70.48 | 35.3 | 109.1 | 1031.8 | 123 | 177.9 | 187.6 | 1.2 | 91 | 413.9 | 436.8 | 5444.5 | 4.4141 | 1.7742
SWRI | 96-1-210588-0 | 112.0833 | 94.52 | 50.7 | 26.5 | 90.4 | 2800 | 193.97 | 70.54 | 35.3 | 109.1 | 1031.9 | 123 | 177.9 | 187.6 | 1.2 | 90.9 | 414.2 | 437.2 | 5447.1 | 4.8281 | 1.7742
SWRI | 96-1-210588-0 | 112.1 | 94.52 | 50.6 | 26.4 | 90.3 | 2800 | 193.99 | 70.52 | 35.3 | 109 | 1032.2 | 122.9 | 177.8 | 187.5 | 1.2 | 92.7 | 414.2 | 437.2 | 5448.8 | 3.7734 | 1.7742
SWRI | 96-1-210588-0 | 112.1167 | 94.52 | 50.6 | 26.1 | 90.5 | 2800 | 194.02 | 70.5 | 35.3 | 109 | 1032.1 | 123 | 177.9 | 187.5 | 1.2 | 92.7 | 414.6 | 437.6 | 5445.6 | 3.9766 | 1.7742
SWRI | 96-1-210588-0 | 112.1333 | 94.52 | 50.5 | 25.7 | 90.7 | 2800 | 194.04 | 70.55 | 35.2 | 109.1 | 1032.4 | 123 | 177.8 | 187.4 | 1.2 | 96.2 | 414.1 | 437.3 | 5442 | 3.9766 | 1.7742
SWRI | 96-1-210588-0 | 112.15 | 94.53 | 50.4 | 25.4 | 90.4 | 2801 | 194.26 | 70.44 | 35.2 | 109.1 | 1033 | 123 | 178 | 187.6 | 1.2 | 92.7 | 414.9 | 437.4 | 5454.1 | 3.8203 | 1.7742
SWRI | 96-1-210588-0 | 112.1667 | 94.52 | 50 | 25.1 | 90.2 | 2801 | 194.2 | 70.6 | 35.1 | 109.1 | 1032.3 | 123 | 177.9 | 187.5 | 1.2 | 92.9 | 414.6 | 437.3 | 5445.9 | 4.0859 | 1.7742
SWRI | 96-1-210588-0 | 112.1833 | 94.53 | 49.7 | 25.1 | 90.6 | 2799 | 194.06 | 70.52 | 35.1 | 109.2 | 1033.1 | 123 | 177.7 | 187.3 | 1.2 | 92.5 | 413.8 | 436.9 | 5439.6 | 3.9766 | 1.7742
SWRI | 96-1-210588-0 | 112.2 | 94.52 | 49.6 | 25 | 90.7 | 2800 | 194.08 | 70.53 | 35 | 109.2 | 1032.3 | 123 | 177.7 | 187.3 | 1.2 | 96.1 | 415 | 437.9 | 5447 | 4.2344 | 1.7742
SWRI | 96-1-210588-0 | 112.2167 | 94.51 | 49.6 | 25 | 90.3 | 2800 | 194.07 | 70.42 | 35 | 109.1 | 1032.8 | 122.8 | 177.8 | 187.4 | 1.2 | 94.9 | 413.9 | 436.9 | 5455 | 4.0625 | 1.7742
SWRI | 96-1-210588-0 | 112.2333 | 94.5 | 49.7 | 25.3 | 90.3 | 2800 | 194.04 | 70.47 | 35 | 109 | 1033.5 | 122.9 | 177.9 | 187.5 | 1.2 | 91.4 | 414.4 | 437.3 | 5450.8 | 4.875 | 1.7742
SWRI | 96-1-210588-0 | 112.25 | 94.5 | 49.7 | 25.4 | 90.6 | 2799 | 193.9 | 70.55 | 35.1 | 109 | 1033.2 | 122.9 | 177.8 | 187.5 | 1.2 | 93.8 | 413.5 | 436.6 | 5445.7 | 4.875 | 1.7742
SWRI | 96-1-210588-0 | 112.2667 | 94.5 | 49.7 | 25.2 | 90.7 | 2800 | 193.93 | 70.54 | 35.1 | 109.1 | 1032.5 | 122.9 | 177.8 | 187.4 | 1.2 | 95 | 413.4 | 436.3 | 5436.4 | 4.3281 | 1.7742
SWRI | 96-1-210588-0 | 112.2833 | 94.5 | 49.7 | 25.4 | 90.4 | 2801 | 194.04 | 70.45 | 35.1 | 109 | 1033.4 | 123 | 177.9 | 187.5 | 1.2 | 94.8 | 414.4 | 436.8 | 5430.8 | 4.1953 | 1.7742
SWRI | 96-1-210588-0 | 112.3 | 94.5 | 49.8 | 25.5 | 90.3 | 2801 | 194.11 | 70.47 | 35.1 | 109 | 1034.4 | 122.9 | 177.9 | 187.5 | 1.2 | 92.1 | 413.9 | 437.2 | 5433.6 | 3.7734 | 1.7742
SWRI | 96-1-210588-0 | 112.3167 | 94.51 | 49.7 | 25.3 | 90.6 | 2800 | 194 | 70.54 | 35.1 | 109 | 1033.6 | 122.9 | 177.8 | 187.4 | 1.2 | 91.3 | 413.9 | 437.1 | 5430.8 | 3.9531 | 1.7742
SWRI | 96-1-210588-0 | 112.3333 | 94.5 | 49.7 | 25.2 | 90.7 | 2800 | 194.01 | 70.5 | 35.1 | 109 | 1033.3 | 122.9 | 177.8 | 187.4 | 1.2 | 93.2 | 413.7 | 436.4 | 5438.6 | 3.9531 | 1.7742
SWRI | 96-1-210588-0 | 112.35 | 94.5 | 49.7 | 25 | 90.3 | 2799 | 194.02 | 70.45 | 35.1 | 109.1 | 1032.8 | 123 | 177.7 | 187.4 | 1.2 | 91.5 | 413.4 | 436.6 | 5435.4 | 4.0625 | 1.7742
SWRI | 96-1-210588-0 | 112.3667 | 94.49 | 49.7 | 24.8 | 90.2 | 2800 | 194.13 | 70.53 | 35.1 | 109.1 | 1033.8 | 122.9 | 177.8 | 187.4 | 1.2 | 92 | 415.6 | 438.1 | 5432.7 | 4.1016 | 1.7742
SWRI | 96-1-210588-0 | 112.3833 | 94.51 | 49.6 | 24.7 | 90.7 | 2800 | 194.09 | 70.45 | 35 | 109.1 | 1033.7 | 122.9 | 177.7 | 187.3 | 1.2 | 91.6 | 413.4 | 436.6 | 5430.8 | 4.8516 | 1.7742
SWRI | 96-1-210588-0 | 112.4 | 94.51 | 49.6 | 24.7 | 90.5 | 2800 | 194.01 | 70.58 | 35 | 109.1 | 1033.1 | 122.9 | 177.7 | 187.3 | 1.2 | 91.7 | 414.1 | 437.1 | 5438.6 | 4.6953 | 1.7742
SWRI | 96-1-210588-0 | 112.4167 | 94.51 | 49.6 | 24.7 | 90.3 | 2801 | 194 | 70.49 | 35 | 109.1 | 1032.8 | 123 | 177.6 | 187.2 | 1.2 | 92.3 | 415.4 | 437.8 | 5436.5 | 3.9766 | 1.7742
SWRI | 96-1-210588-0 | 112.4333 | 94.5 | 49.6 | 24.6 | 90.5 | 2800 | 194.04 | 70.47 | 35 | 109.1 | 1033.3 | 122.9 | 177.8 | 187.4 | 1.2 | 94.5 | 413.9 | 437.3 | 5431 | 4.9844 | 1.7742
SWRI | 96-1-210588-0 | 112.45 | 94.51 | 49.6 | 24.5 | 90.8 | 2800 | 194 | 70.53 | 34.9 | 109.1 | 1033.8 | 123.1 | 177.8 | 187.4 | 1.2 | 95.3 | 414.4 | 436.9 | 5437.5 | 4.2188 | 1.7742
SWRI | 96-1-210588-0 | 112.4667 | 94.51 | 49.7 | 24.8 | 90.4 | 2800 | 193.91 | 70.5 | 35 | 109.1 | 1033 | 123 | 177.7 | 187.3 | 1.2 | 92.3 | 415.1 | 437.6 | 5431.1 | 4.875 | 1.7742
SWRI | 96-1-210588-0 | 112.4833 | 94.5 | 49.9 | 24.7 | 90.3 | 2800 | 194.04 | 70.52 | 35 | 109.1 | 1033.7 | 123 | 177.9 | 187.5 | 1.2 | 92.2 | 413.4 | 436.7 | 5436.4 | 4.3438 | 1.7742
SWRI | 96-1-210588-0 | 112.5 | 94.5 | 50 | 24.7 | 90.6 | 2800 | 194.14 | 70.51 | 35 | 109 | 1033.9 | 122.9 | 178 | 187.6 | 1.2 | 93.5 | 415.1 | 437.8 | 5432.7 | 3.8438 | 1.7742
SWRI | 96-1-210588-0 | 112.5167 | 94.51 | 50.1 | 24.8 | 90.7 | 2800 | 193.95 | 70.51 | 35 | 109.1 | 1032.9 | 122.9 | 177.8 | 187.3 | 1.2 | 96.2 | 414.5 | 437.3 | 5434.3 | 4.8281 | 1.7742
SWRI | 96-1-210588-0 | 112.5333 | 94.5 | 50.1 | 24.9 | 90.5 | 2801 | 194.02 | 70.53 | 35.1 | 109.1 | 1032.3 | 122.9 | 177.7 | 187.3 | 1.2 | 93.8 | 413.4 | 436.5 | 5427.5 | 4.8281 | 1.7742
SWRI | 96-1-210588-0 | 112.55 | 94.51 | 50.1 | 24.9 | 90.3 | 2800 | 194.03 | 70.56 | 35.1 | 109.1 | 1033 | 123 | 177.9 | 187.6 | 1.2 | 94.1 | 414 | 436.5 | 5424.6 | 4.875 | 1.7742
SWRI | 96-1-210588-0 | 112.5667 | 94.49 | 50.1 | 24.9 | 90.4 | 2801 | 194.14 | 70.5 | 35.1 | 109 | 1032.4 | 122.9 | 177.8 | 187.4 | 1.2 | 92.2 | 414.2 | 437.3 | 5428 | 4.875 | 1.7742
SWRI | 96-1-210588-0 | 112.5833 | 94.5 | 50.2 | 24.9 | 90.8 | 2799 | 193.92 | 70.49 | 35.2 | 109.1 | 1033.6 | 123 | 177.9 | 187.5 | 1.2 | 94.1 | 413.6 | 436.8 | 5433.1 | 4.2812 | 1.7742
SWRI | 96-1-210588-0 | 112.6 | 94.49 | 50.2 | 25.1 | 90.5 | 2800 | 194 | 70.52 | 35.2 | 109 | 1033.1 | 123 | 177.9 | 187.5 | 1.2 | 93.8 | 414.7 | 437.3 | 5425.9 | 4.8516 | 1.7742
SWRI | 96-1-210588-0 | 112.6167 | 94.48 | 50.3 | 25.3 | 90.3 | 2800 | 193.98 | 70.51 | 35.2 | 109 | 1033.9 | 122.9 | 178 | 187.6 | 1.2 | 94.2 | 414.5 | 437.5 | 5431 | 4.1953 | 1.7742
SWRI | 96-1-210588-0 | 112.6333 | 94.49 | 50.3 | 25.3 | 90.5 | 2799 | 193.95 | 70.52 | 35.2 | 109 | 1033.7 | 122.8 | 178 | 187.7 | 1.2 | 92.3 | 413.1 | 436 | 5423 | 3.9766 | 1.7742
SWRI | 96-1-210588-0 | 112.65 | 94.49 | 50.3 | 25.1 | 90.8 | 2800 | 194.05 | 70.57 | 35.2 | 109 | 1032.9 | 123 | 177.8 | 187.5 | 1.2 | 94 | 414 | 436.8 | 5426.3 | 4.8281 | 1.7742
SWRI | 96-1-210588-0 | 112.6667 | 94.49 | 50.2 | 25.1 | 90.4 | 2800 | 193.95 | 70.48 | 35.2 | 109 | 1033.1 | 122.9 | 177.8 | 187.3 | 1.2 | 90.8 | 414.6 | 437.3 | 5424.7 | 4.1719 | 1.7742
SWRI | 96-1-210588-0 | 112.6833 | 94.49 | 50.3 | 25.4 | 90.3 | 2800 | 194 | 70.5 | 35.2 | 109 | 1032.6 | 122.9 | 177.8 | 187.4 | 1.2 | 92.1 | 413.2 | 436.1 | 5419.6 | 4.7422 | 1.7742
SWRI | 96-1-210588-0 | 112.7 | 94.48 | 50.4 | 25.6 | 90.5 | 2801 | 194.03 | 70.5 | 35.2 | 109 | 1033.7 | 122.9 | 177.8 | 187.4 | 1.2 | 95.8 | 414 | 436.9 | 5422.3 | 5.0078 | 1.7742
SWRI | 96-1-210588-0 | 112.7167 | 94.48 | 50.4 | 25.8 | 90.7 | 2800 | 193.96 | 70.51 | 35.2 | 109 | 1033.1 | 122.9 | 177.8 | 187.4 | 1.2 | 94 | 414 | 436.6 | 5421.4 | 3.7969 | 1.7742
SWRI | 96-1-210588-0 | 112.7333 | 94.47 | 50.5 | 25.8 | 90.5 | 2800 | 194.04 | 70.48 | 35.2 | 109.1 | 1034 | 123.1 | 178 | 187.6 | 1.2 | 97.6 | 413.8 | 436.5 | 5422.9 | 4.1953 | 1.7742
SWRI | 96-1-210588-0 | 112.75 | 94.47 | 50.6 | 25.9 | 90.3 | 2800 | 194.04 | 70.41 | 35.2 | 109.1 | 1035.1 | 123.1 | 178 | 187.7 | 1.2 | 96.2 | 414.4 | 437.6 | 5416.7 | 4.9609 | 1.7742
SWRI | 96-1-210588-0 | 112.7667 | 94.47 | 50.6 | 25.9 | 90.5 | 2800 | 193.98 | 70.51 | 35.2 | 109.1 | 1032.6 | 123 | 177.8 | 187.4 | 1.2 | 92.5 | 414.3 | 436.8 | 5419.8 | 4.9219 | 1.7742
SWRI | 96-1-210588-0 | 112.7833 | 94.49 | 50.4 | 25.4 | 90.8 | 2800 | 194.07 | 70.54 | 35.2 | 109.1 | 1032.9 | 123.1 | 177.8 | 187.4 | 1.2 | 94 | 413.8 | 436.7 | 5419.8 | 4.0625 | 1.7742
SWRI | 96-1-210588-0 | 112.8 | 94.48 | 50.3 | 25.1 | 90.3 | 2800 | 194.11 | 70.49 | 35.1 | 109.1 | 1034.2 | 123 | 177.8 | 187.4 | 1.2 | 95.5 | 414.6 | 437.3 | 5417.4 | 4.4141 | 1.7742
SWRI | 96-1-210588-0 | 112.8167 | 94.48 | 50.3 | 25 | 90.3 | 2799 | 194.1 | 70.5 | 35.1 | 109.1 | 1034.4 | 123 | 177.9 | 187.5 | 1.2 | 95.9 | 414.8 | 437.5 | 5423.7 | 4.0859 | 1.7742
SWRI | 96-1-210588-0 | 112.8333 | 94.48 | 50.3 | 25.3 | 90.8 | 2800 | 193.97 | 70.54 | 35.1 | 109 | 1033.1 | 122.9 | 177.7 | 187.3 | 1.2 | 92.4 | 413.6 | 436.9 | 5419 | 4.4141 | 1.7742
SWRI | 96-1-210588-0 | 112.85 | 94.47 | 50.3 | 25.5 | 90.5 | 2801 | 193.82 | 70.53 | 35.1 | 109 | 1033.1 | 123 | 177.7 | 187.3 | 1.2 | 92.7 | 413.3 | 436.4 | 5417.9 | 3.9766 | 1.7742
SWRI | 96-1-210588-0 | 112.8667 | 94.47 | 50.4 | 25.5 | 90.2 | 2799 | 194.03 | 70.47 | 35.2 | 108.9 | 1035 | 122.8 | 178 | 187.6 | 1.2 | 94.1 | 414.6 | 437.3 | 5416.9 | 4.0156 | 1.7742
SWRI | 96-1-210588-0 | 112.8833 | 94.48 | 50.2 | 25.3 | 90.5 | 2800 | 194 | 70.48 | 35.2 | 109 | 1033.6 | 122.8 | 177.7 | 187.4 | 1.2 | 91.8 | 415.1 | 437.7 | 5411.2 | 4.1953 | 1.7742
SWRI | 96-1-210588-0 | 112.9 | 94.48 | 50 | 25 | 90.8 | 2799 | 193.97 | 70.55 | 35.1 | 109 | 1033.8 | 123 | 177.7 | 187.3 | 1.2 | 94.9 | 413.7 | 436.6 | 5415.8 | 3.9531 | 1.7742
SWRI | 96-1-210588-0 | 112.9167 | 94.48 | 49.8 | 24.8 | 90.4 | 2800 | 194.13 | 70.46 | 35.1 | 109.1 | 1034.6 | 123 | 177.8 | 187.4 | 1.2 | 94.8 | 414.1 | 437 | 5416.8 | 4.6953 | 1.7742
SWRI | 96-1-210588-0 | 112.9333 | 94.48 | 49.7 | 24.6 | 90.2 | 2800 | 194.02 | 70.47 | 35 | 109 | 1034 | 123 | 177.7 | 187.3 | 1.2 | 95.9 | 415.3 | 437.8 | 5417.9 | 3.9531 | 1.7742
SWRI | 96-1-210588-0 | 112.95 | 94.49 | 49.7 | 24.6 | 90.7 | 2800 | 194.01 | 70.44 | 35 | 109 | 1034.1 | 122.8 | 177.6 | 187.3 | 1.2 | 93.4 | 414.1 | 437.1 | 5417.5 | 4.875 | 1.7742
SWRI | 96-1-210588-0 | 112.9667 | 94.47 | 49.7 | 24.7 | 90.7 | 2800 | 194.01 | 70.57 | 35 | 108.9 | 1033.6 | 122.9 | 177.8 | 187.5 | 1.2 | 94.3 | 414.2 | 436.8 | 5416.3 | 4.1719 | 1.7742
SWRI | 96-1-210588-0 | 112.9833 | 94.48 | 49.7 | 24.8 | 90.3 | 2800 | 194.03 | 70.51 | 35 | 108.9 | 1033.5 | 122.9 | 177.7 | 187.3 | 1.2 | 90.5 | 414.2 | 437 | 5410.7 | 4.1016 | 1.7742
SWRI | 96-1-210588-0 | 113 | 94.48 | 49.7 | 24.7 | 90.4 | 2800 | 193.99 | 70.48 | 35 | 108.9 | 1033.7 | 122.9 | 177.7 | 187.2 | 1.2 | 94.2 | 414.3 | 437.1 | 5405.6 | 4.125 | 1.7742
SWRI | 96-1-210588-0 | 113.0167 | 94.48 | 49.7 | 24.6 | 90.8 | 2800 | 193.98 | 70.48 | 35 | 108.9 | 1034.4 | 122.8 | 177.8 | 187.4 | 1.2 | 94.1 | 413.5 | 436.5 | 5403.5 | 4.0625 | 1.7742
SWRI | 96-1-210588-0 | 113.0333 | 94.47 | 49.7 | 24.5 | 90.4 | 2800 | 194.08 | 70.46 | 35 | 108.9 | 1034.4 | 122.8 | 177.7 | 187.4 | 1.2 | 93.3 | 413.9 | 436.8 | 5407.6 | 4.8984 | 1.7742
SWRI | 96-1-210588-0 | 113.05 | 94.47 | 49.8 | 24.7 | 90.2 | 2800 | 193.96 | 70.53 | 35 | 108.9 | 1033.1 | 122.9 | 177.7 | 187.3 | 1.2 | 95.7 | 414.2 | 437.4 | 5408.6 | 4.0625 | 1.7742
SWRI | 96-1-210588-0 | 113.0667 | 94.47 | 49.8 | 24.8 | 90.7 | 2799 | 194.07 | 70.47 | 35 | 109 | 1034.1 | 123 | 177.9 | 187.5 | 1.2 | 92.3 | 413.5 | 436.4 | 5407 | 4.0156 | 1.7742
SWRI | 96-1-210588-0 | 113.0833 | 94.47 | 49.9 | 24.8 | 90.7 | 2800 | 194 | 70.45 | 35 | 109 | 1033.8 | 122.9 | 177.7 | 187.4 | 1.2 | 94.1 | 415.3 | 438.2 | 5402.3 | 4.7656 | 1.7742
SWRI | 96-1-210588-0 | 113.1 | 94.46 | 49.9 | 24.9 | 90.4 | 2800 | 194.02 | 70.47 | 35.1 | 109 | 1034.3 | 122.9 | 178 | 187.6 | 1.2 | 94.3 | 414.5 | 437.3 | 5402.9 | 4.6953 | 1.7742
SWRI | 96-1-210588-0 | 113.1167 | 94.47 | 50 | 25 | 90.3 | 2800 | 193.93 | 70.51 | 35.1 | 109 | 1034 | 122.9 | 177.7 | 187.2 | 1.2 | 92.4 | 414.5 | 437.2 | 5396.3 | 4.6953 | 1.7742
SWRI | 96-1-210588-0 | 113.1333 | 94.48 | 50 | 25 | 90.6 | 2800 | 193.94 | 70.47 | 35.1 | 109 | 1034.6 | 122.8 | 177.7 | 187.3 | 1.2 | 93.9 | 414.5 | 437.5 | 5394.9 | 3.9531 | 1.7742
SWRI | 96-1-210588-0 | 113.15 | 94.46 | 50 | 25.1 | 90.7 | 2800 | 193.93 | 70.5 | 35.1 | 108.9 | 1034.2 | 122.9 | 177.7 | 187.3 | 1.2 | 93.6 | 414 | 436.9 | 5399.1 | 3.9531 | 1.7742
SWRI | 96-1-210588-0 | 113.1667 | 94.46 | 50 | 25.1 | 90.5 | 2800 | 194.15 | 70.47 | 35.2 | 109 | 1034.4 | 122.9 | 177.9 | 187.5 | 1.2 | 94.1 | 414.1 | 437.1 | 5401.7 | 4.875 | 1.7742
SWRI | 96-1-210588-0 | 113.1833 | 94.47 | 50 | 25 | 90.3 | 2800 | 194.06 | 70.5 | 35.1 | 109.1 | 1034.8 | 123 | 177.8 | 187.4 | 1.2 | 92.7 | 413.4 | 436.8 | 5401.9 | 4.1953 | 1.7742
SWRI | 96-1-210588-0 | 113.2 | 94.46 | 50 | 24.9 | 90.3 | 2800 | 194.03 | 70.52 | 35.1 | 109 | 1033.6 | 123 | 177.8 | 187.4 | 1.2 | 94.3 | 414.5 | 437.5 | 5407.4 | 4.0156 | 1.7742
SWRI | 96-1-210588-0 | 113.2167 | 94.47 | 50 | 24.9 | 90.6 | 2800 | 193.94 | 70.53 | 35.1 | 109 | 1033.7 | 122.9 | 177.8 | 187.4 | 1.2 | 93.8 | 413.8 | 436.8 | 5402.8 | 4.0625 | 1.7742
SWRI | 96-1-210588-0 | 113.2333 | 94.46 | 50.1 | 25.2 | 90.7 | 2801 | 193.92 | 70.51 | 35.1 | 109.1 | 1033.9 | 123 | 177.7 | 187.4 | 1.2 | 94.4 | 414 | 436.7 | 5393.2 | 4.3906 | 1.7742
SWRI | 96-1-210588-0 | 113.25 | 94.45 | 50.2 | 25.5 | 90.3 | 2800 | 193.91 | 70.5 | 35.2 | 109.1 | 1033.6 | 123 | 177.8 | 187.4 | 1.2 | 94.1 | 413.6 | 436.5 | 5399.5 | 4.1953 | 1.7742
SWRI | 96-1-210588-0 | 113.2667 | 94.44 | 50.2 | 25.5 | 90.3 | 2799 | 194.06 | 70.52 | 35.2 | 109.1 | 1034.8 | 122.9 | 178.1 | 187.7 | 1.2 | 94.2 | 414.6 | 437.4 | 5390.4 | 4.2812 | 1.7742
SWRI | 96-1-210588-0 | 113.2833 | 94.45 | 50.2 | 25.4 | 90.6 | 2800 | 194.01 | 70.47 | 35.2 | 109.1 | 1034.4 | 123 | 177.8 | 187.4 | 1.2 | 92.5 | 413.6 | 436.5 | 5391.5 | 4.8984 | 1.7742
SWRI | 96-1-210588-0 | 113.3 | 94.45 | 50.2 | 25.2 | 90.8 | 2800 | 194.13 | 70.46 | 35.2 | 109.2 | 1035 | 123.1 | 178 | 187.6 | 1.2 | 94.6 | 414.2 | 437.2 | 5396.2 | 4.8516 | 1.7742
SWRI | 96-1-210588-0 | 113.3167 | 94.45 | 50.2 | 25.1 | 90.4 | 2800 | 194.03 | 70.58 | 35.2 | 109.2 | 1034.5 | 123.1 | 178 | 187.6 | 1.2 | 92.6 | 415 | 437.6 | 5394.7 | 4.0625 | 1.7742
SWRI | 96-1-210588-0 | 113.3333 | 94.46 | 50.2 | 24.9 | 90.2 | 2801 | 194.01 | 70.49 | 35.1 | 109.1 | 1033.7 | 123 | 177.7 | 187.3 | 1.2 | 96 | 415.3 | 438.1 | 5409.4 | 4.6953 | 1.7742
SWRI | 96-1-210588-0 | 113.35 | 94.47 | 50.1 | 24.5 | 90.7 | 2800 | 194 | 70.48 | 35.1 | 109.1 | 1035.4 | 122.9 | 177.6 | 187.2 | 1.2 | 97.5 | 413.2 | 436 | 5395.2 | 5.0078 | 1.7742
SWRI | 96-1-210588-0 | 113.3667 | 94.48 | 50.1 | 24.5 | 90.7 | 2800 | 193.98 | 70.41 | 35.1 | 109.1 | 1035.7 | 123.1 | 177.6 | 187.1 | 1.2 | 96.2 | 414.9 | 437.5 | 5402.7 | 4.875 | 1.7742
SWRI | 96-1-210588-0 | 113.3833 | 94.47 | 50.1 | 24.6 | 90.3 | 2799 | 194.02 | 70.46 | 35.1 | 109.1 | 1034.9 | 123 | 177.8 | 187.4 | 1.2 | 92.4 | 413 | 436.3 | 5397.1 | 4.2812 | 1.7742
SWRI | 96-1-210588-0 | 113.4 | 94.46 | 50.1 | 24.6 | 90.3 | 2801 | 194.02 | 70.48 | 35.1 | 109 | 1034.5 | 123 | 177.6 | 187.2 | 1.2 | 95.8 | 413.9 | 436.8 | 5395.1 | 4.8984 | 1.7742
SWRI | 96-1-210588-0 | 113.4167 | 94.47 | 50.1 | 24.5 | 90.7 | 2799 | 194 | 70.5 | 35.1 | 109 | 1034.9 | 122.9 | 177.9 | 187.5 | 1.2 | 97.9 | 414.8 | 437.5 | 5393.8 | 4.7188 | 1.7742
SWRI | 96-1-210588-0 | 113.4333 | 94.47 | 50.1 | 24.4 | 90.6 | 2800 | 193.95 | 70.54 | 35.1 | 109 | 1033.7 | 123 | 177.6 | 187.3 | 1.2 | 99.7 | 413.9 | 436.9 | 5394.5 | 3.9766 | 1.7742
SWRI | 96-1-210588-0 | 113.45 | 94.46 | 50.1 | 24.5 | 90.3 | 2801 | 193.95 | 70.5 | 35.1 | 109 | 1034.8 | 123 | 177.6 | 187.2 | 1.2 | 95.8 | 414.1 | 436.8 | 5396 | 4.6797 | 1.7742
SWRI | 96-1-210588-0 | 113.4667 | 94.45 | 50.1 | 24.7 | 90.4 | 2799 | 193.99 | 70.53 | 35 | 109 | 1035 | 123 | 177.9 | 187.5 | 1.2 | 97.8 | 415.3 | 438.3 | 5393.3 | 4.3047 | 1.7742
SWRI | 96-1-210588-0 | 113.4833 | 94.46 | 50.1 | 24.5 | 90.7 | 2800 | 193.93 | 70.53 | 35 | 109 | 1033.8 | 122.7 | 177.6 | 187.2 | 1.2 | 97.8 | 414.5 | 437.4 | 5392.1 | 4.6797 | 1.7742
SWRI | 96-1-210588-0 | 113.5 | 94.45 | 50.1 | 24.5 | 90.6 | 2800 | 193.99 | 70.52 | 35 | 109 | 1034.3 | 123 | 177.8 | 187.3 | 1.2 | 96 | 414.2 | 437 | 5396.1 | 3.8203 | 1.7742
SWRI | 96-1-210588-0 | 113.5167 | 94.45 | 50.1 | 24.5 | 90.2 | 2801 | 194.09 | 70.47 | 35 | 109 | 1035.3 | 122.8 | 177.8 | 187.4 | 1.2 | 94.4 | 415.1 | 437.6 | 5387.2 | 3.9531 | 1.7742
SWRI | 96-1-210588-0 | 113.5333 | 94.45 | 50.1 | 24.6 | 90.5 | 2801 | 193.91 | 70.51 | 35 | 108.9 | 1033.7 | 122.8 | 177.6 | 187.2 | 1.2 | 96.5 | 414.5 | 437.1 | 5382.4 | 3.9297 | 1.7742
SWRI | 96-1-210588-0 | 113.55 | 94.45 | 50.1 | 24.7 | 90.8 | 2800 | 193.83 | 70.58 | 35 | 108.9 | 1034.2 | 122.9 | 177.7 | 187.2 | 1.2 | 95.4 | 414.9 | 437.6 | 5383.9 | 4.1953 | 1.7742
SWRI | 96-1-210588-0 | 113.5667 | 94.44 | 50.1 | 24.7 | 90.4 | 2800 | 194.08 | 70.49 | 35 | 109 | 1034.5 | 123 | 177.9 | 187.5 | 1.2 | 97.2 | 414.8 | 437.7 | 5379.1 | 4.8516 | 1.7742
SWRI | 96-1-210588-0 | 113.5833 | 94.44 | 50.1 | 24.5 | 90.2 | 2800 | 194.02 | 70.52 | 35 | 108.9 | 1034.9 | 122.9 | 177.9 | 187.5 | 1.2 | 95.1 | 414.9 | 437.7 | 5386.4 | 3.9531 | 1.7742
SWRI | 96-1-210588-0 | 113.6 | 94.43 | 50.1 | 24.6 | 90.7 | 2800 | 194.12 | 70.49 | 35 | 109 | 1035.3 | 122.9 | 178.1 | 187.7 | 1.2 | 97.5 | 414.6 | 437.6 | 5381.6 | 4.9375 | 1.7742
SWRI | 96-1-210588-0 | 113.6167 | 94.43 | 50.1 | 24.6 | 90.7 | 2800 | 194.1 | 70.49 | 34.9 | 109 | 1034.9 | 123 | 177.9 | 187.5 | 1.2 | 97.9 | 414.4 | 437.1 | 5385 | 4.0859 | 1.7742
SWRI | 96-1-210588-0 | 113.6333 | 94.44 | 50.1 | 24.6 | 90.2 | 2800 | 193.94 | 70.53 | 35 | 109 | 1034.3 | 122.9 | 177.8 | 187.4 | 1.2 | 97.7 | 414.9 | 437.6 | 5385.8 | 4.8516 | 1.7742
SWRI | 96-1-210588-0 | 113.65 | 94.44 | 50.1 | 24.5 | 90.4 | 2799 | 193.94 | 70.51 | 35 | 109 | 1034.7 | 122.9 | 177.9 | 187.5 | 1.2 | 96.1 | 414.7 | 437 | 5385.7 | 4.875 | 1.7742
SWRI | 96-1-210588-0 | 113.6667 | 94.44 | 50.1 | 24.6 | 90.8 | 2800 | 193.91 | 70.47 | 35 | 109 | 1034.8 | 123 | 177.6 | 187.2 | 1.2 | 97.5 | 415.3 | 438.1 | 5376.5 | 3.7734 | 1.7742
SWRI | 96-1-210588-0 | 113.6833 | 94.42 | 50.1 | 24.7 | 90.5 | 2800 | 194.13 | 70.49 | 35 | 109.1 | 1035.1 | 123 | 178 | 187.6 | 1.2 | 94.5 | 414.1 | 437.1 | 5379.5 | 4.7422 | 1.7742
SWRI | 96-1-210588-0 | 113.7 | 94.43 | 50.1 | 24.8 | 90.2 | 2800 | 194.1 | 70.46 | 35 | 109 | 1034.7 | 122.9 | 178 | 187.6 | 1.2 | 97.8 | 415 | 437.9 | 5380.8 | 3.9531 | 1.7742
SWRI | 96-1-210588-0 | 113.7167 | 94.44 | 50.2 | 24.7 | 90.6 | 2800 | 193.92 | 70.53 | 35 | 109 | 1033.7 | 122.9 | 177.7 | 187.3 | 1.2 | 96.1 | 414.1 | 437.2 | 5381.6 | 4.0859 | 1.7742
SWRI | 96-1-210588-0 | 113.7333 | 94.44 | 50.2 | 24.6 | 90.8 | 2799 | 193.8 | 70.53 | 35 | 109 | 1034.4 | 122.9 | 177.7 | 187.2 | 1.2 | 97.8 | 413.2 | 436.2 | 5373.7 | 4.9219 | 1.7742
SWRI | 96-1-210588-0 | 113.75 | 94.43 | 50.2 | 24.6 | 90.4 | 2800 | 193.98 | 70.57 | 35 | 109.1 | 1034 | 123.1 | 177.8 | 187.4 | 1.2 | 96.7 | 415.4 | 438 | 5375.8 | 3.8203 | 1.7742
SWRI | 96-1-210588-0 | 113.7667 | 94.43 | 49.9 | 24.4 | 90.2 | 2800 | 194.03 | 70.51 | 35 | 109 | 1034.7 | 122.9 | 177.7 | 187.3 | 1.2 | 94.5 | 414.8 | 437.4 | 5379.1 | 4.9219 | 1.7742
SWRI | 96-1-210588-0 | 113.7833 | 94.44 | 49.7 | 24.4 | 90.7 | 2800 | 193.97 | 70.52 | 34.9 | 109.1 | 1034.3 | 123 | 177.7 | 187.3 | 1.2 | 97.8 | 413.5 | 436.5 | 5376.9 | 4.8984 | 1.7742
SWRI | 96-1-210588-0 | 113.8 | 94.42 | 49.7 | 24.5 | 90.6 | 2800 | 194.07 | 70.47 | 34.9 | 109.1 | 1035 | 123 | 177.9 | 187.5 | 1.2 | 98 | 414.8 | 437.2 | 5383.9 | 4.0859 | 1.7742
SWRI | 96-1-210588-0 | 113.8167 | 94.42 | 49.7 | 24.7 | 90.3 | 2799 | 193.92 | 70.5 | 34.9 | 109.2 | 1034.7 | 122.9 | 177.8 | 187.4 | 1.2 | 96 | 414.1 | 436.9 | 5385.2 | 4.1953 | 1.7742
SWRI | 96-1-210588-0 | 113.8333 | 94.43 | 49.7 | 24.6 | 90.5 | 2799 | 193.91 | 70.51 | 34.9 | 109.2 | 1034.7 | 123.1 | 177.8 | 187.4 | 1.2 | 96.3 | 414.6 | 437.3 | 5374.1 | 4.0625 | 1.7742
SWRI | 96-1-210588-0 | 113.85 | 94.42 | 49.8 | 24.6 | 90.8 | 2799 | 193.87 | 70.59 | 34.9 | 109.2 | 1034.1 | 123.1 | 177.7 | 187.3 | 1.2 | 98 | 415.2 | 437.6 | 5375.6 | 4.3281 | 1.7742
SWRI | 96-1-210588-0 | 113.8667 | 94.42 | 49.8 | 24.9 | 90.5 | 2800 | 194.02 | 70.46 | 34.9 | 109.2 | 1034.7 | 123.1 | 177.8 | 187.3 | 1.2 | 97.6 | 414 | 436.5 | 5375.4 | 4.7422 | 1.7742
SWRI | 96-1-210588-0 | 113.8833 | 94.42 | 49.8 | 24.8 | 90.3 | 2800 | 194.04 | 70.48 | 34.9 | 109.1 | 1034.9 | 123 | 177.7 | 187.4 | 1.2 | 98 | 414.6 | 437.4 | 5372.9 | 4.1484 | 1.7742
SWRI | 96-1-210588-0 | 113.9 | 94.42 | 49.8 | 24.7 | 90.4 | 2800 | 193.96 | 70.5 | 34.9 | 109.1 | 1034.6 | 123 | 177.7 | 187.2 | 1.2 | 94.4 | 414.2 | 436.9 | 5369.9 | 4.6797 | 1.7742
SWRI | 96-1-210588-0 | 113.9167 | 94.42 | 49.8 | 24.8 | 90.7 | 2799 | 193.94 | 70.45 | 35 | 109.1 | 1035.3 | 122.9 | 177.8 | 187.4 | 1.2 | 95.9 | 414.8 | 437.5 | 5374.1 | 4.9375 | 1.7742
SWRI | 96-1-210588-0 | 113.9333 | 94.42 | 49.8 | 24.8 | 90.6 | 2799 | 193.96 | 70.49 | 35 | 109.1 | 1034.7 | 123 | 177.8 | 187.4 | 1.2 | 96 | 412.8 | 435.9 | 5373.5 | 3.7969 | 1.7742
SWRI | 96-1-210588-0 | 113.95 | 94.42 | 49.9 | 24.9 | 90.4 | 2800 | 193.96 | 70.54 | 35 | 109.1 | 1034.6 | 123.1 | 177.8 | 187.4 | 1.2 | 94.2 | 414 | 436.6 | 5372.1 | 4.3672 | 1.7742
SWRI | 96-1-210588-0 | 113.9667 | 94.41 | 49.8 | 25 | 90.3 | 2800 | 193.98 | 70.61 | 34.9 | 109.1 | 1034 | 123 | 177.7 | 187.4 | 1.2 | 97.8 | 413.5 | 436.1 | 5369.2 | 3.7734 | 1.7742
SWRI | 96-1-210588-0 | 113.9833 | 94.42 | 49.8 | 25.1 | 90.7 | 2801 | 193.99 | 70.49 | 35 | 109 | 1034.2 | 122.9 | 177.7 | 187.3 | 1.2 | 97.7 | 414.8 | 437.5 | 5367.5 | 3.8438 | 1.7742
SWRI | 96-1-210588-0 | 114 | 94.42 | 49.8 | 25 | 90.7 | 2800 | 193.95 | 70.49 | 35 | 109 | 1033.8 | 123.1 | 177.7 | 187.3 | 1.2 | 96 | 413.6 | 436.3 | 5367 | 4.3672 | 1.7742
SWRI | 96-1-210588-0 | 114.0167 | 94.42 | 49.9 | 25.1 | 90.4 | 2800 | 194.13 | 70.49 | 35 | 109.1 | 1035 | 123 | 178 | 187.6 | 1.2 | 97.7 | 415.4 | 438.1 | 5363.7 | 4.875 | 1.7742
SWRI | 96-1-210588-0 | 114.0333 | 94.42 | 49.8 | 24.7 | 90.2 | 2799 | 194.13 | 70.43 | 35 | 108.9 | 1035.7 | 122.9 | 178 | 187.6 | 1.2 | 96 | 414.9 | 437.6 | 5357.7 | 3.7969 | 1.7742
SWRI | 96-1-210588-0 | 114.05 | 94.43 | 49.8 | 24.7 | 90.7 | 2801 | 194 | 70.48 | 35 | 108.9 | 1034.1 | 122.8 | 177.6 | 187.2 | 1.2 | 94.6 | 414.2 | 437.3 | 5359.5 | 4.0625 | 1.7742
SWRI | 96-1-210588-0 | 114.0667 | 94.42 | 49.8 | 24.7 | 90.7 | 2800 | 194.08 | 70.5 | 34.9 | 109 | 1034.4 | 122.9 | 177.8 | 187.4 | 1.2 | 95.5 | 413.5 | 436.7 | 5352.8 | 4.9844 | 1.7742
SWRI | 96-1-210588-0 | 114.0833 | 94.4 | 49.8 | 25 | 90.3 | 2800 | 194.04 | 70.5 | 35 | 108.9 | 1034.8 | 122.9 | 177.8 | 187.4 | 1.2 | 97.9 | 415.2 | 438.1 | 5355.8 | 4.8516 | 1.7742
SWRI | 96-1-210588-0 | 114.1 | 94.4 | 49.9 | 25.1 | 90.3 | 2800 | 194 | 70.52 | 35 | 108.9 | 1034.1 | 122.8 | 177.8 | 187.4 | 1.2 | 99.2 | 415 | 438.2 | 5356.8 | 4.1953 | 1.7742
SWRI | 96-1-210588-0 | 114.1167 | 94.39 | 49.9 | 25.3 | 90.7 | 2799 | 193.96 | 70.52 | 35 | 108.9 | 1035.1 | 122.8 | 178 | 187.7 | 1.2 | 96.4 | 413.3 | 436 | 5348.2 | 4.7188 | 1.7742
SWRI | 96-1-210588-0 | 114.1333 | 94.4 | 49.9 | 25.2 | 90.7 | 2801 | 194.01 | 70.47 | 35 | 108.9 | 1034.8 | 122.8 | 177.8 | 187.4 | 1.2 | 97.2 | 415.8 | 438.3 | 5358.6 | 4.9375 | 1.7742
SWRI | 96-1-210588-0 | 114.15 | 94.4 | 49.9 | 25.3 | 90.3 | 2800 | 193.91 | 70.61 | 35 | 108.9 | 1034 | 122.8 | 177.8 | 187.4 | 1.2 | 97.3 | 415.4 | 438.1 | 5360.1 | 3.9922 | 1.7742
SWRI | 96-1-210588-0 | 114.1667 | 94.39 | 49.9 | 25.3 | 90.4 | 2800 | 194.09 | 70.43 | 35 | 108.9 | 1035.2 | 122.8 | 177.8 | 187.4 | 1.2 | 97.8 | 415 | 437.5 | 5364.4 | 4.6953 | 1.7742
SWRI | 96-1-210588-0 | 114.1833 | 94.4 | 49.9 | 25.3 | 90.8 | 2800 | 194.06 | 70.49 | 35 | 108.9 | 1033.9 | 122.9 | 177.8 | 187.4 | 1.2 | 100.3 | 414.9 | 437.7 | 5361.5 | 3.8203 | 1.7742
SWRI | 96-1-210588-0 | 114.2 | 94.4 | 49.9 | 25.4 | 90.5 | 2800 | 193.96 | 70.52 | 35.1 | 109 | 1034.3 | 122.9 | 177.8 | 187.4 | 1.2 | 98.6 | 414.3 | 437.2 | 5354.6 | 4.1719 | 1.7742
SWRI | 96-1-210588-0 | 114.2167 | 94.39 | 49.9 | 25.2 | 90.3 | 2799 | 194.06 | 70.45 | 35.1 | 108.9 | 1035.5 | 122.8 | 177.8 | 187.4 | 1.2 | 97.8 | 414.6 | 437.4 | 5357.3 | 4.9375 | 1.7742
SWRI | 96-1-210588-0 | 114.2333 | 94.4 | 49.9 | 25.2 | 90.5 | 2801 | 194 | 70.52 | 35.1 | 108.9 | 1034 | 122.8 | 177.6 | 187.2 | 1.2 | 95.9 | 414.2 | 437.4 | 5352.4 | 3.9531 | 1.7742
SWRI | 96-1-210588-0 | 114.25 | 94.4 | 49.9 | 25.2 | 90.8 | 2800 | 193.99 | 70.46 | 35.1 | 108.9 | 1034.8 | 122.9 | 177.7 | 187.3 | 1.2 | 98.7 | 414.9 | 437.5 | 5348.1 | 4.0859 | 1.7742
SWRI | 96-1-210588-0 | 114.2667 | 94.4 | 49.9 | 25.3 | 90.4 | 2800 | 194 | 70.47 | 35.1 | 109 | 1034.4 | 123 | 177.9 | 187.5 | 1.2 | 95.1 | 414.9 | 437.6 | 5352.6 | 4.3672 | 1.7742
SWRI | 96-1-210588-0 | 114.2833 | 94.39 | 49.9 | 25.3 | 90.2 | 2800 | 194.04 | 70.48 | 35 | 108.9 | 1034.1 | 123 | 177.7 | 187.4 | 1.2 | 97.9 | 415.3 | 438.2 | 5347.4 | 4.8984 | 1.7742
SWRI | 96-1-210588-0 | 114.3 | 94.39 | 50 | 25.5 | 90.6 | 2800 | 193.89 | 70.62 | 35.1 | 109 | 1034 | 122.9 | 177.8 | 187.5 | 1.2 | 100.4 | 414.3 | 437.2 | 5348.4 | 3.7969 | 1.7742
SWRI | 96-1-210588-0 | 114.3167 | 94.39 | 50 | 25.4 | 90.7 | 2800 | 193.89 | 70.45 | 35.1 | 108.9 | 1034.1 | 122.8 | 177.7 | 187.3 | 1.2 | 97 | 414.8 | 437.9 | 5347.5 | 4.9609 | 1.7742
SWRI | 96-1-210588-0 | 114.3333 | 94.38 | 50 | 25.4 | 90.4 | 2799 | 194.05 | 70.5 | 35.1 | 109 | 1035.3 | 122.9 | 178 | 187.6 | 1.2 | 97.1 | 413.9 | 436.9 | 5344.9 | 3.7969 | 1.7742
SWRI | 96-1-210588-0 | 114.35 | 94.39 | 49.9 | 25.3 | 90.2 | 2800 | 193.95 | 70.44 | 35.1 | 109 | 1034.2 | 122.9 | 177.7 | 187.3 | 1.2 | 101.5 | 414.6 | 437.2 | 5347.4 | 4.0859 | 1.7742
SWRI | 96-1-210588-0 | 114.3667 | 94.38 | 50 | 25.5 | 90.6 | 2801 | 194.02 | 70.56 | 35.1 | 108.9 | 1034.2 | 122.9 | 177.8 | 187.4 | 1.2 | 98.4 | 414.5 | 437.6 | 5345.5 | 3.9922 | 1.7742
SWRI | 96-1-210588-0 | 114.3833 | 94.38 | 50 | 25.6 | 90.7 | 2801 | 194.01 | 70.57 | 35.1 | 109 | 1034.2 | 123 | 177.8 | 187.4 | 1.2 | 97.7 | 413.1 | 436.5 | 5348.3 | 4.7188 | 1.7742
SWRI | 96-1-210588-0 | 114.4 | 94.39 | 50 | 25.7 | 90.3 | 2799 | 193.99 | 70.43 | 35.1 | 109 | 1034.3 | 122.8 | 177.8 | 187.4 | 1.2 | 101.1 | 414.2 | 437.4 | 5345.4 | 3.9766 | 1.7742
SWRI | 96-1-210588-0 | 114.4167 | 94.39 | 50 | 25.7 | 90.3 | 2800 | 193.97 | 70.5 | 35.1 | 109 | 1034.4 | 122.9 | 177.7 | 187.3 | 1.2 | 99.6 | 414.6 | 437.2 | 5337.9 | 4.1016 | 1.7742
SWRI | 96-1-210588-0 | 114.4333 | 94.39 | 50.1 | 25.6 | 90.7 | 2799 | 193.96 | 70.46 | 35.1 | 109 | 1034.6 | 123 | 177.8 | 187.4 | 1.2 | 98.2 | 414.1 | 437.3 | 5346.3 | 4.2578 | 1.7742
SWRI | 96-1-210588-0 | 114.45 | 94.39 | 50 | 25.4 | 90.7 | 2799 | 193.96 | 70.5 | 35.1 | 109 | 1035.4 | 123 | 177.9 | 187.5 | 1.2 | 97.8 | 415.5 | 437.8 | 5344.5 | 4.2188 | 1.7742
SWRI | 96-1-210588-0 | 114.4667 | 94.4 | 50 | 25.2 | 90.4 | 2800 | 194 | 70.51 | 35.1 | 109 | 1034.3 | 123 | 177.6 | 187.3 | 1.2 | 101.2 | 413.4 | 436.5 | 5339.5 | 4.1016 | 1.7742
SWRI | 96-1-210588-0 | 114.4833 | 94.39 | 50 | 25.2 | 90.2 | 2799 | 193.9 | 70.57 | 35.1 | 109 | 1034.5 | 123.1 | 177.8 | 187.4 | 1.2 | 98 | 414.7 | 437.6 | 5344.6 | 4.3281 | 1.7742
SWRI | 96-1-210588-0 | 114.5 | 94.38 | 50 | 25.1 | 90.9 | 2800 | 194.08 | 70.49 | 35.1 | 109 | 1034.9 | 123 | 177.8 | 187.4 | 1.2 | 98 | 414.6 | 437.6 | 5348.9 | 3.9531 | 1.7742
SWRI | 96-1-210588-0 | 114.5167 | 94.39 | 50 | 25.2 | 90.5 | 2800 | 193.96 | 70.48 | 35.1 | 109 | 1035.2 | 122.9 | 177.8 | 187.4 | 1.2 | 99.7 | 413.6 | 436.7 | 5346.8 | 3.9062 | 1.7742
SWRI | 96-1-210588-0 | 114.5333 | 94.39 | 50 | 25.1 | 90.2 | 2800 | 194.03 | 70.48 | 35.1 | 109 | 1035.4 | 123 | 177.8 | 187.4 | 1.2 | 96.1 | 414.1 | 437.2 | 5343.5 | 4.0625 | 1.7742
SWRI | 96-1-210588-0 | 114.55 | 94.38 | 50 | 25.2 | 90.6 | 2800 | 193.89 | 70.51 | 35.1 | 109 | 1034.8 | 123 | 177.7 | 187.3 | 1.2 | 99.4 | 415.5 | 438.3 | 5338.7 | 4.6797 | 1.7742
SWRI | 96-1-210588-0 | 114.5667 | 94.37 | 50 | 25.1 | 90.8 | 2801 | 194.25 | 70.46 | 35 | 109 | 1037.3 | 123 | 178.2 | 187.9 | 1.2 | 99.5 | 414.3 | 437.4 | 5341.8 | 4.8047 | 1.7742
SWRI | 96-1-210588-0 | 114.5833 | 94.37 | 49.9 | 25.4 | 90.4 | 2800 | 193.92 | 70.61 | 35.1 | 109.1 | 1034.9 | 123 | 177.9 | 187.5 | 1.2 | 101.3 | 413.7 | 436.5 | 5341.6 | 4.9844 | 1.7742
SWRI | 96-1-210588-0 | 114.6 | 94.38 | 50 | 25.3 | 90.2 | 2800 | 194.06 | 70.53 | 35.1 | 109 | 1035 | 123.1 | 177.8 | 187.4 | 1.2 | 97.9 | 414.8 | 437.9 | 5341.3 | 3.7969 | 1.7742
SWRI | 96-1-210588-0 | 114.6167 | 94.39 | 49.9 | 25.3 | 90.7 | 2800 | 193.92 | 70.45 | 35.1 | 109 | 1035.1 | 123 | 177.6 | 187.2 | 1.2 | 97.7 | 414.5 | 437.5 | 5344.8 | 4.7188 | 1.7742
SWRI | 96-1-210588-0 | 114.6333 | 94.38 | 49.9 | 25.5 | 90.7 | 2800 | 193.94 | 70.53 | 35.1 | 109.1 | 1035.3 | 123.1 | 177.8 | 187.4 | 1.2 | 97.8 | 413.4 | 436.2 | 5340 | 3.9297 | 1.7742
SWRI | 96-1-210588-0 | 114.65 | 94.38 | 49.9 | 25.5 | 90.4 | 2800 | 194 | 70.5 | 35.1 | 109.1 | 1035.3 | 123 | 177.8 | 187.4 | 1.2 | 97.9 | 413.5 | 436.3 | 5325.2 | 4.7656 | 1.7742
SWRI | 96-1-210588-0 | 114.6667 | 94.37 | 49.9 | 25.5 | 90.3 | 2800 | 193.96 | 70.52 | 35.1 | 109 | 1035.5 | 123 | 177.7 | 187.3 | 1.2 | 98 | 414.7 | 437.4 | 5334.1 | 4.0625 | 1.7742
SWRI | 96-1-210588-0 | 114.6833 | 94.37 | 50 | 25.5 | 90.6 | 2800 | 193.95 | 70.5 | 35.1 | 109.1 | 1035.4 | 123 | 177.8 | 187.4 | 1.2 | 99.4 | 413.9 | 436.9 | 5337.9 | 4.9219 | 1.7742
SWRI | 96-1-210588-0 | 114.7 | 94.37 | 50.1 | 25.4 | 90.8 | 2800 | 194.11 | 70.45 | 35.1 | 109.1 | 1037.2 | 123 | 178 | 187.6 | 1.2 | 103 | 414.1 | 437 | 5332.7 | 4.9375 | 1.7742
SWRI | 96-1-210588-0 | 114.7167 | 94.36 | 50.1 | 25.5 | 90.4 | 2801 | 194.09 | 70.46 | 35.1 | 109.1 | 1035.2 | 123.1 | 177.8 | 187.4 | 1.2 | 99.7 | 414.8 | 437.9 | 5332.1 | 4.2344 | 1.7742
SWRI | 96-1-210588-0 | 114.7333 | 94.37 | 50.1 | 25.4 | 90.2 | 2799 | 193.94 | 70.51 | 35 | 109.1 | 1035.9 | 123.1 | 178 | 187.5 | 1.2 | 96.1 | 414.2 | 437.5 | 5334.3 | 3.8672 | 1.7742
SWRI | 96-1-210588-0 | 114.75 | 94.35 | 50.1 | 25.6 | 90.7 | 2799 | 193.9 | 70.45 | 35.1 | 109 | 1036.7 | 123 | 177.8 | 187.4 | 1.2 | 101.9 | 413.3 | 436.7 | 5338.2 | 4.3438 | 1.7742
SWRI | 96-1-210588-0 | 114.7667 | 94.35 | 50.2 | 25.9 | 90.7 | 2800 | 193.97 | 70.57 | 35.1 | 109.1 | 1035.8 | 123 | 177.9 | 187.6 | 1.2 | 99.5 | 413.7 | 436.5 | 5332.2 | 3.7969 | 1.7742
SWRI | 96-1-210588-0 | 114.7833 | 94.36 | 50.2 | 25.9 | 90.3 | 2800 | 193.97 | 70.51 | 35.1 | 109.1 | 1035.3 | 123.1 | 178 | 187.6 | 1.2 | 105.1 | 415.1 | 437.9 | 5332.6 | 4.0625 | 1.7742
SWRI | 96-1-210588-0 | 114.8 | 94.33 | 50.2 | 26 | 90.4 | 2800 | 193.92 | 70.52 | 35.1 | 109.1 | 1035.4 | 123 | 177.9 | 187.5 | 1.2 | 98.9 | 414.1 | 436.7 | 5335.7 | 3.9766 | 1.7742
SWRI | 96-1-210588-0 | 114.8167 | 94.34 | 50.3 | 26.3 | 90.8 | 2800 | 193.96 | 70.54 | 35.2 | 109 | 1035.4 | 123 | 178 | 187.6 | 1.2 | 101.6 | 414.3 | 437.1 | 5331.5 | 4.8984 | 1.7742
SWRI | 96-1-210588-0 | 114.8333 | 94.34 | 50.3 | 26 | 90.5 | 2800 | 194.1 | 70.53 | 35.1 | 109.1 | 1035.7 | 123.1 | 177.9 | 187.5 | 1.2 | 99.5 | 414.9 | 437.8 | 5327.1 | 4.875 | 1.7742
SWRI | 96-1-210588-0 | 114.85 | 94.36 | 50.2 | 25.5 | 90.2 | 2800 | 194.07 | 70.48 | 35.2 | 109.1 | 1036.3 | 123 | 177.8 | 187.5 | 1.2 | 98 | 414 | 437.1 | 5334.8 | 3.8203 | 1.7742
SWRI | 96-1-210588-0 | 114.8667 | 94.36 | 50.1 | 25.1 | 90.6 | 2800 | 194.05 | 70.56 | 35.1 | 109.1 | 1035.8 | 123.1 | 177.7 | 187.3 | 1.2 | 103.4 | 414 | 437.3 | 5333.2 | 4.8281 | 1.7742
SWRI | 96-1-210588-0 | 114.8833 | 94.36 | 50.1 | 25 | 90.8 | 2800 | 194.05 | 70.46 | 35 | 109.1 | 1036.5 | 123.1 | 177.8 | 187.4 | 1.2 | 99.5 | 413.6 | 436.4 | 5334.7 | 4.7188 | 1.7742
SWRI | 96-1-210588-0 | 114.9 | 94.35 | 50 | 24.9 | 90.3 | 2800 | 194.1 | 70.45 | 35 | 109.1 | 1036.4 | 123.1 | 177.9 | 187.5 | 1.2 | 101.6 | 413.4 | 436.4 | 5332 | 4.125 | 1.7742
SWRI | 96-1-210588-0 | 114.9167 | 94.35 | 50 | 24.9 | 90.3 | 2800 | 193.98 | 70.48 | 35 | 109 | 1036.3 | 123 | 177.8 | 187.4 | 1.2 | 105.1 | 414.5 | 437.4 | 5327.3 | 4.9609 | 1.7742
SWRI | 96-1-210588-0 | 114.9333 | 94.35 | 50 | 25 | 90.8 | 2799 | 193.94 | 70.53 | 35 | 109 | 1036.3 | 123.1 | 177.8 | 187.4 | 1.2 | 101.5 | 414 | 436.9 | 5326.3 | 4.6797 | 1.7742
SWRI | 96-1-210588-0 | 114.95 | 94.33 | 50 | 25.2 | 90.6 | 2800 | 194 | 70.52 | 35 | 109.1 | 1035.3 | 123.1 | 177.9 | 187.5 | 1.2 | 99.7 | 413.8 | 437 | 5321.8 | 3.9062 | 1.7742
SWRI | 96-1-210588-0 | 114.9667 | 94.34 | 50 | 24.9 | 90.2 | 2800 | 194.08 | 70.43 | 35 | 109 | 1036.8 | 123 | 177.7 | 187.4 | 1.2 | 105.3 | 413.6 | 436.6 | 5326.3 | 4.1484 | 1.7742
SWRI | 96-1-210588-0 | 114.9833 | 94.34 | 50 | 24.9 | 90.4 | 2800 | 194 | 70.5 | 35 | 109 | 1035.4 | 122.9 | 177.8 | 187.5 | 1.2 | 100.9 | 414.6 | 437.2 | 5317.7 | 4.1016 | 1.7742
SWRI | 96-1-210588-0 | 115 | 94.35 | 50 | 24.8 | 90.8 | 2800 | 193.99 | 70.52 | 35 | 108.9 | 1035.5 | 122.9 | 177.7 | 187.3 | 1.2 | 101 | 413.8 | 436.8 | 5324.1 | 4.0625 | 1.7742
SWRI | 96-1-210588-0 | 115.0167 | 94.33 | 50.1 | 24.8 | 90.5 | 2800 | 194.02 | 70.49 | 35 | 109 | 1036.8 | 122.9 | 177.9 | 187.5 | 1.2 | 103.1 | 414.2 | 437.3 | 5319.1 | 4.7422 | 1.7742
SWRI | 96-1-210588-0 | 115.0333 | 94.31 | 50.1 | 24.9 | 90.2 | 2800 | 194.09 | 70.46 | 35 | 109 | 1035.9 | 123 | 178 | 187.6 | 1.2 | 101.6 | 413.9 | 436.6 | 5317.3 | 4.1719 | 1.7742
SWRI | 96-1-210588-0 | 115.05 | 94.32 | 50.1 | 24.8 | 90.6 | 2801 | 194.03 | 70.54 | 35 | 109 | 1035.3 | 122.9 | 177.7 | 187.4 | 1.2 | 99.9 | 413.9 | 437.1 | 5315.6 | 3.7734 | 1.7742
SWRI | 96-1-210588-0 | 115.0667 | 94.31 | 50.1 | 24.9 | 90.8 | 2800 | 194.15 | 70.42 | 35.1 | 109 | 1036.1 | 123 | 178.1 | 187.7 | 1.2 | 99.8 | 414.1 | 437.3 | 5314.9 | 4.1484 | 1.7742
SWRI | 96-1-210588-0 | 115.0833 | 94.32 | 50.1 | 24.9 | 90.3 | 2801 | 194.08 | 70.53 | 35.1 | 109 | 1034.9 | 122.9 | 178 | 187.6 | 1.2 | 101.7 | 413.6 | 436.8 | 5314.2 | 3.9297 | 1.7742
SWRI | 96-1-210588-0 | 115.1 | 94.32 | 50.2 | 25 | 90.3 | 2800 | 194.06 | 70.48 | 35.1 | 109 | 1035.4 | 122.9 | 177.9 | 187.5 | 1.2 | 103.3 | 413.5 | 436.5 | 5308.8 | 4.8516 | 1.7742
SWRI | 96-1-210588-0 | 115.1167 | 94.31 | 50.2 | 24.8 | 90.7 | 2800 | 194.18 | 70.44 | 35.1 | 109 | 1036.5 | 122.9 | 178 | 187.7 | 1.2 | 101.6 | 414.3 | 436.9 | 5304.6 | 4.875 | 1.7742
SWRI | 96-1-210588-0 | 115.1333 | 94.31 | 50.2 | 24.7 | 90.6 | 2799 | 193.94 | 70.56 | 35.1 | 109 | 1034.9 | 123 | 177.9 | 187.5 | 1.2 | 103.2 | 413.2 | 436.1 | 5308 | 4.8281 | 1.7742
SWRI | 96-1-210588-0 | 115.15 | 94.3 | 50.2 | 24.7 | 90.3 | 2800 | 194.12 | 70.49 | 35.1 | 109 | 1036.2 | 123 | 178.1 | 187.7 | 1.2 | 101.7 | 413.2 | 436.2 | 5309.4 | 4.3047 | 1.7742
SWRI | 96-1-210588-0 | 115.1667 | 94.31 | 50.2 | 24.9 | 90.3 | 2800 | 193.79 | 70.47 | 35.1 | 109 | 1035.3 | 123 | 177.4 | 187 | 1.2 | 101.6 | 414.2 | 436.9 | 5293.8 | 4.9219 | 1.7742
SWRI | 96-1-210588-0 | 115.1833 | 94.29 | 50.2 | 25 | 90.8 | 2800 | 194.15 | 70.43 | 35.1 | 109 | 1036.2 | 123.1 | 178 | 187.6 | 1.2 | 103.4 | 414 | 437.3 | 5299.9 | 4.7188 | 1.7742
SWRI | 96-1-210588-0 | 115.2 | 94.3 | 50.2 | 25 | 90.6 | 2800 | 193.86 | 70.5 | 35.1 | 109 | 1035.1 | 123 | 177.7 | 187.3 | 1.2 | 103.5 | 414 | 437.1 | 5303.4 | 4.7188 | 1.7742
SWRI | 96-1-210588-0 | 115.2167 | 94.29 | 50.2 | 25.1 | 90.3 | 2800 | 194.01 | 70.48 | 35.1 | 109.1 | 1035.4 | 123 | 177.8 | 187.4 | 1.2 | 101.2 | 413.6 | 436.9 | 5305 | 4.7422 | 1.7742
SWRI | 96-1-210588-0 | 115.2333 | 94.3 | 50.2 | 25.2 | 90.4 | 2800 | 193.97 | 70.51 | 35.1 | 109.1 | 1034.3 | 123 | 177.8 | 187.5 | 1.2 | 105 | 414.3 | 437 | 5302.7 | 4.7422 | 1.7742
SWRI | 96-1-210588-0 | 115.25 | 94.29 | 50.2 | 24.9 | 90.7 | 2800 | 194.25 | 70.46 | 35.1 | 109.1 | 1036.8 | 123.1 | 178.5 | 188.1 | 1.2 | 99.8 | 414.1 | 437.1 | 5301.3 | 3.9297 | 1.7742
SWRI | 96-1-210588-0 | 115.2667 | 94.3 | 50.2 | 24.7 | 90.6 | 2800 | 193.86 | 70.45 | 35.1 | 109.1 | 1035.3 | 123.1 | 177.7 | 187.3 | 1.2 | 101.7 | 414.1 | 437.2 | 5301.2 | 4.9375 | 1.7742
SWRI | 96-1-210588-0 | 115.2833 | 94.3 | 50.2 | 24.6 | 90.3 | 2799 | 193.99 | 70.48 | 35 | 109.1 | 1035.4 | 122.9 | 177.8 | 187.4 | 1.2 | 105.1 | 414.7 | 437.4 | 5305.3 | 4.1484 | 1.7742
SWRI | 96-1-210588-0 | 115.3 | 94.3 | 50.2 | 24.5 | 90.4 | 2801 | 194.04 | 70.49 | 35 | 109 | 1035.1 | 123.1 | 177.5 | 187.1 | 1.2 | 105.3 | 415 | 437.8 | 5310.4 | 4.1016 | 1.7742
SWRI | 96-1-210588-0 | 115.3167 | 94.31 | 50.2 | 24.6 | 90.7 | 2800 | 194.02 | 70.52 | 35 | 109.1 | 1035.2 | 123 | 177.8 | 187.4 | 1.2 | 103.2 | 414.6 | 437.6 | 5298.8 | 4.6797 | 1.7742
SWRI | 96-1-210588-0 | 115.3333 | 94.3 | 50.2 | 24.7 | 90.6 | 2800 | 194.1 | 70.46 | 35 | 109.1 | 1036.6 | 123.1 | 178.1 | 187.7 | 1.2 | 108.5 | 414.1 | 437.3 | 5301.5 | 4.8984 | 1.7742
SWRI | 96-1-210588-0 | 115.35 | 94.29 | 50.2 | 24.7 | 90.3 | 2800 | 194.18 | 70.47 | 35.1 | 109.1 | 1036.2 | 123 | 178.3 | 187.9 | 1.2 | 111 | 413.7 | 436.2 | 5297.8 | 4.875 | 1.7742
SWRI | 96-1-210588-0 | 115.3667 | 94.29 | 50.2 | 24.9 | 90.4 | 2800 | 194.18 | 70.5 | 35.1 | 109 | 1035.4 | 123 | 178.2 | 187.8 | 1.2 | 103.7 | 414.2 | 437.1 | 5305.2 | 4.6953 | 1.7742
SWRI | 96-1-210588-0 | 115.3833 | 94.3 | 50.2 | 24.8 | 90.8 | 2800 | 193.97 | 70.54 | 35.1 | 109 | 1034.5 | 123.1 | 177.8 | 187.4 | 1.2 | 103.4 | 414.4 | 437.4 | 5297.8 | 4.8516 | 1.7742
SWRI | 96-1-210588-0 | 115.4 | 94.31 | 50.1 | 24.6 | 90.6 | 2800 | 193.81 | 70.5 | 35.1 | 109.1 | 1034.8 | 123.1 | 177.5 | 187.1 | 1.2 | 101.7 | 414.2 | 437.2 | 5299.6 | 4.3281 | 1.7742
SWRI | 96-1-210588-0 | 115.4167 | 94.28 | 50.1 | 24.7 | 90.3 | 2800 | 194.07 | 70.57 | 35 | 109.1 | 1034.7 | 123.1 | 178.2 | 187.8 | 1.2 | 102 | 413.1 | 436.3 | 5297.4 | 4.7422 | 1.7742
SWRI | 96-1-210588-0 | 115.4333 | 94.28 | 49.9 | 24.7 | 90.3 | 2801 | 194.24 | 70.42 | 35 | 108.9 | 1037 | 123 | 177.9 | 187.5 | 1.2 | 106.5 | 414.2 | 437.1 | 5292.5 | 3.8438 | 1.7742
SWRI | 96-1-210588-0 | 115.45 | 94.28 | 49.7 | 24.7 | 90.7 | 2799 | 194.1 | 70.53 | 35 | 108.9 | 1035.4 | 123 | 178.2 | 187.8 | 1.2 | 105.3 | 414.5 | 437.3 | 5286.6 | 3.9531 | 1.7742
SWRI | 96-1-210588-0 | 115.4667 | 94.29 | 49.7 | 25 | 90.6 | 2800 | 194 | 70.51 | 35 | 108.9 | 1035 | 123 | 177.8 | 187.4 | 1.2 | 103.4 | 414.9 | 437.7 | 5290.4 | 4.0625 | 1.7742
SWRI | 96-1-210588-0 | 115.4833 | 94.27 | 49.6 | 24.7 | 90.3 | 2800 | 194.1 | 70.46 | 35 | 108.9 | 1035.9 | 122.9 | 178 | 187.6 | 1.2 | 107.2 | 414.4 | 437.3 | 5290.2 | 3.9531 | 1.7742
SWRI | 96-1-210588-0 | 115.5 | 94.27 | 49.6 | 25 | 90.3 | 2801 | 194.18 | 70.5 | 35 | 108.9 | 1035 | 122.9 | 178 | 187.6 | 1.2 | 106.2 | 415 | 437.9 | 5289.7 | 3.9766 | 1.7742
SWRI | 96-1-210588-0 | 115.5167 | 94.29 | 49.6 | 24.8 | 90.8 | 2799 | 194.1 | 70.52 | 35 | 108.9 | 1036 | 123 | 178.1 | 187.7 | 1.2 | 106.2 | 413.9 | 436.6 | 5286.1 | 4.125 | 1.7742
SWRI | 96-1-210588-0 | 115.5333 | 94.27 | 49.6 | 24.8 | 90.6 | 2800 | 194.2 | 70.49 | 35 | 108.9 | 1036.2 | 122.9 | 178.2 | 187.8 | 1.2 | 106.1 | 414.1 | 437.1 | 5284.5 | 4.875 | 1.7742
SWRI | 96-1-210588-0 | 115.55 | 94.29 | 49.5 | 24.5 | 90.2 | 2800 | 193.82 | 70.51 | 34.9 | 108.8 | 1035.1 | 123 | 177.3 | 186.8 | 1.2 | 105.3 | 414.3 | 437.4 | 5282 | 3.9297 | 1.7742
SWRI | 96-1-210588-0 | 115.5667 | 94.29 | 49.5 | 24.6 | 90.5 | 2799 | 193.77 | 70.48 | 34.9 | 108.9 | 1036.1 | 122.9 | 177.5 | 187.1 | 1.2 | 106.9 | 415.1 | 437.9 | 5280.9 | 4.6797 | 1.7742
SWRI | 96-1-210588-0 | 115.5833 | 94.28 | 49.5 | 24.8 | 90.8 | 2800 | 194 | 70.48 | 34.9 | 108.9 | 1036.1 | 122.9 | 177.8 | 187.3 | 1.2 | 105.2 | 414.2 | 437.1 | 5285.5 | 4.0859 | 1.7742
SWRI | 96-1-210588-0 | 115.6 | 94.26 | 49.5 | 24.9 | 90.4 | 2801 | 194.1 | 70.46 | 35 | 108.8 | 1036.3 | 122.8 | 177.8 | 187.5 | 1.2 | 106.9 | 414 | 436.8 | 5286.6 | 4.1719 | 1.7742
SWRI | 96-1-210588-0 | 115.6167 | 94.27 | 49.5 | 25.2 | 90.2 | 2800 | 193.88 | 70.54 | 35 | 108.8 | 1035 | 122.9 | 177.6 | 187.3 | 1.2 | 105.9 | 414.7 | 437.3 | 5277.1 | 4.875 | 1.7742
SWRI | 96-1-210588-0 | 115.6333 | 94.28 | 49.5 | 25.3 | 90.6 | 2800 | 193.94 | 70.53 | 35 | 108.8 | 1035.5 | 122.8 | 177.8 | 187.4 | 1.2 | 107.1 | 414.9 | 438 | 5283 | 4.3281 | 1.7742
SWRI | 96-1-210588-0 | 115.65 | 94.28 | 49.6 | 25.1 | 90.7 | 2800 | 193.88 | 70.45 | 34.9 | 108.9 | 1035.8 | 122.9 | 177.7 | 187.3 | 1.2 | 107 | 413.6 | 436.4 | 5280.7 | 4.875 | 1.7742
SWRI | 96-1-210588-0 | 115.6667 | 94.28 | 49.5 | 24.9 | 90.4 | 2801 | 193.95 | 70.59 | 34.9 | 108.9 | 1035 | 122.9 | 177.7 | 187.4 | 1.2 | 105.3 | 413.9 | 436.6 | 5285.9 | 4.6953 | 1.7742
SWRI | 96-1-210588-0 | 115.6833 | 94.27 | 49.5 | 24.5 | 90.2 | 2800 | 194.13 | 70.44 | 34.9 | 108.9 | 1036.7 | 122.8 | 177.9 | 187.5 | 1.2 | 109.1 | 413.6 | 436.7 | 5280.5 | 4.9609 | 1.7742
SWRI | 96-1-210588-0 | 115.7 | 94.28 | 49.6 | 24.4 | 90.7 | 2800 | 194.17 | 70.52 | 34.9 | 108.9 | 1035.7 | 122.9 | 178 | 187.7 | 1.3 | 110.1 | 414.4 | 436.9 | 5283 | 3.8672 | 1.7742
SWRI | 96-1-210588-0 | 115.7167 | 94.29 | 49.7 | 24.5 | 90.7 | 2800 | 193.84 | 70.5 | 34.9 | 109 | 1035.4 | 123 | 177.3 | 186.9 | 1.2 | 107.5 | 415.1 | 437.5 | 5287.3 | 4.875 | 1.7742
SWRI | 96-1-210588-0 | 115.7333 | 94.27 | 49.9 | 24.7 | 90.3 | 2800 | 194.06 | 70.5 | 34.9 | 109 | 1036.3 | 123 | 178.1 | 187.6 | 1.2 | 108.9 | 414 | 437 | 5286.7 | 3.9922 | 1.7742
SWRI | 96-1-210588-0 | 115.75 | 94.28 | 49.9 | 24.9 | 90.3 | 2799 | 193.76 | 70.47 | 34.9 | 108.9 | 1036.3 | 122.8 | 177.6 | 187.2 | 1.2 | 103.2 | 414.3 | 437.2 | 5286.6 | 3.8672 | 1.7742
SWRI | 96-1-210588-0 | 115.7667 | 94.26 | 50 | 24.9 | 90.7 | 2800 | 194.02 | 70.51 | 34.9 | 109 | 1036 | 122.9 | 177.9 | 187.6 | 1.2 | 108.7 | 413.6 | 436.5 | 5283.9 | 3.7969 | 1.7742
SWRI | 96-1-210588-0 | 115.7833 | 94.27 | 50 | 24.8 | 90.6 | 2800 | 193.97 | 70.51 | 34.9 | 109 | 1035.3 | 123 | 177.7 | 187.3 | 1.2 | 106.8 | 414.3 | 437.1 | 5279 | 4.8281 | 1.7742
SWRI | 96-1-210588-0 | 115.8 | 94.25 | 50 | 24.9 | 90.3 | 2800 | 194.27 | 70.48 | 34.9 | 109 | 1036.8 | 122.9 | 178.2 | 187.9 | 1.2 | 110.5 | 414.5 | 437.5 | 5276.1 | 3.9531 | 1.7742
SWRI | 96-1-210588-0 | 115.8167 | 94.27 | 49.9 | 24.9 | 90.3 | 2800 | 193.95 | 70.53 | 34.9 | 108.9 | 1035.3 | 122.9 | 177.6 | 187.2 | 1.2 | 105.2 | 414.3 | 437.5 | 5277.7 | 4.2188 | 1.7742
SWRI | 96-1-210588-0 | 115.8333 | 94.26 | 49.9 | 24.9 | 90.8 | 2799 | 193.92 | 70.62 | 34.9 | 109 | 1035.6 | 123 | 177.9 | 187.5 | 1.2 | 110.9 | 413.7 | 436.9 | 5269.6 | 3.9531 | 1.7742
SWRI | 96-1-210588-0 | 115.85 | 94.26 | 49.9 | 24.9 | 90.5 | 2801 | 194.02 | 70.43 | 34.9 | 109.1 | 1035.6 | 123.1 | 177.6 | 187.3 | 1.2 | 109.3 | 413.4 | 436.6 | 5271.1 | 4.3047 | 1.7742
SWRI | 96-1-210588-0 | 115.8667 | 94.26 | 49.9 | 25.1 | 90.2 | 2800 | 193.96 | 70.49 | 34.9 | 109 | 1035.6 | 123 | 177.8 | 187.3 | 1.2 | 105 | 414.1 | 437.6 | 5282 | 3.9531 | 1.7742
SWRI | 96-1-210588-0 | 115.8833 | 94.26 | 49.9 | 25.2 | 90.6 | 2800 | 193.94 | 70.48 | 34.9 | 109 | 1035.9 | 123 | 177.7 | 187.4 | 1.2 | 105.2 | 414 | 437 | 5276.7 | 4.7188 | 1.7742
SWRI | 96-1-210588-0 | 115.9 | 94.26 | 50 | 25.2 | 90.8 | 2800 | 193.88 | 70.54 | 34.9 | 109 | 1035.2 | 123 | 177.7 | 187.3 | 1.2 | 105.3 | 412.8 | 435.7 | 5269.4 | 4.9844 | 1.7742
SWRI | 96-1-210588-0 | 115.9167 | 94.26 | 50.1 | 25.1 | 90.3 | 2800 | 194.07 | 70.45 | 34.9 | 109 | 1035.1 | 123 | 177.8 | 187.4 | 1.2 | 107.2 | 414.5 | 437.2 | 5265.3 | 3.8672 | 1.7742
SWRI | 96-1-210588-0 | 115.9333 | 94.25 | 50.1 | 25 | 90.3 | 2800 | 194.11 | 70.46 | 34.9 | 109 | 1036.1 | 122.9 | 178 | 187.6 | 1.2 | 107 | 413.5 | 436.8 | 5270 | 4.1484 | 1.7742
SWRI | 96-1-210588-0 | 115.95 | 94.26 | 50.1 | 25.1 | 90.7 | 2800 | 193.84 | 70.55 | 34.9 | 109 | 1034.8 | 122.9 | 177.6 | 187.2 | 1.2 | 107.1 | 414.1 | 437.1 | 5272.4 | 3.9531 | 1.7742
SWRI | 96-1-210588-0 | 115.9667 | 94.26 | 50.1 | 25.3 | 90.6 | 2800 | 193.99 | 70.49 | 34.9 | 109 | 1034.6 | 123 | 177.8 | 187.4 | 1.2 | 107.4 | 414.3 | 437.5 | 5270.4 | 3.9531 | 1.7742
SWRI | 96-1-210588-0 | 115.9833 | 94.26 | 50.1 | 25.3 | 90.2 | 2800 | 193.91 | 70.49 | 34.9 | 109 | 1034.9 | 122.9 | 177.7 | 187.3 | 1.2 | 107.1 | 413.9 | 436.7 | 5268.5 | 4.1016 | 1.7742
SWRI | 96-1-210588-0 | 116 | 94.26 | 50.1 | 25.1 | 90.5 | 2800 | 194.01 | 70.53 | 34.9 | 108.9 | 1035.9 | 122.9 | 177.9 | 187.5 | 1.2 | 107.6 | 413.3 | 436.2 | 5266.8 | 4.1953 | 1.7742
SWRI | 96-1-210588-0 | 116.0167 | 94.27 | 50 | 25 | 90.8 | 2799 | 193.91 | 70.54 | 34.9 | 109 | 1035.7 | 123 | 177.8 | 187.4 | 1.2 | 107 | 413.4 | 436.6 | 5272.6 | 4.6797 | 1.7742
SWRI | 96-1-210588-0 | 116.0333 | 94.26 | 50 | 25.1 | 90.4 | 2800 | 194.05 | 70.55 | 34.9 | 108.9 | 1035.4 | 123 | 177.8 | 187.4 | 1.2 | 105.4 | 414.2 | 437.6 | 5267.6 | 4.9375 | 1.7742
SWRI | 96-1-210588-0 | 116.05 | 94.26 | 50 | 25.1 | 90.2 | 2800 | 193.94 | 70.46 | 34.9 | 108.9 | 1035.2 | 122.9 | 177.7 | 187.3 | 1.2 | 110.2 | 414 | 436.7 | 5264.2 | 4.6953 | 1.7742
SWRI | 96-1-210588-0 | 116.0667 | 94.26 | 50 | 25.4 | 90.6 | 2799 | 193.99 | 70.45 | 34.9 | 108.8 | 1035.9 | 122.9 | 177.9 | 187.5 | 1.2 | 105.1 | 414.2 | 437.6 | 5260.6 | 4.4375 | 1.7742
SWRI | 96-1-210588-0 | 116.0833 | 94.26 | 50.1 | 25.6 | 90.8 | 2800 | 193.91 | 70.58 | 35 | 108.9 | 1035.5 | 122.9 | 177.9 | 187.5 | 1.2 | 109 | 415.3 | 438.1 | 5268.5 | 3.7969 | 1.7742
SWRI | 96-1-210588-0 | 116.1 | 94.27 | 50.2 | 26.2 | 90.4 | 2800 | 193.92 | 70.48 | 34.9 | 108.9 | 1033.9 | 123.1 | 177.7 | 187.4 | 1.2 | 107 | 414 | 436.8 | 5261 | 4.7188 | 1.7742
SWRI | 96-1-210588-0 | 116.1167 | 94.26 | 50.3 | 26.3 | 90.2 | 2800 | 194.03 | 70.45 | 35 | 108.9 | 1034.2 | 122.9 | 178 | 187.7 | 1.2 | 110.1 | 413.7 | 436.7 | 5258.5 | 4.9375 | 1.7742
SWRI | 96-1-210588-0 | 116.1333 | 94.26 | 50.3 | 26.3 | 90.7 | 2800 | 193.99 | 70.5 | 35 | 108.9 | 1034.4 | 122.8 | 178 | 187.7 | 1.2 | 111 | 413.7 | 436.6 | 5260.4 | 5.0078 | 1.7742
SWRI | 96-1-210588-0 | 116.15 | 94.28 | 50.4 | 26.2 | 90.7 | 2800 | 193.89 | 70.46 | 35 | 108.9 | 1034.4 | 123 | 177.8 | 187.4 | 1.2 | 106.1 | 414.7 | 437.4 | 5254.3 | 4.1484 | 1.7742
SWRI | 96-1-210588-0 | 116.1667 | 94.28 | 50.4 | 26.2 | 90.3 | 2800 | 194 | 70.47 | 35 | 109 | 1034.1 | 123 | 177.9 | 187.5 | 1.2 | 108.9 | 414.4 | 437.5 | 5255.8 | 4.7422 | 1.7742
SWRI | 96-1-210588-0 | 116.1833 | 94.29 | 50.4 | 26.1 | 90.3 | 2800 | 193.82 | 70.57 | 35 | 108.9 | 1033.1 | 122.8 | 177.6 | 187.2 | 1.2 | 110.9 | 414.7 | 437.3 | 5259.3 | 4.9219 | 1.7742
SWRI | 96-1-210588-0 | 116.2 | 94.28 | 50.4 | 26.1 | 90.7 | 2800 | 193.9 | 70.5 | 34.9 | 108.9 | 1033.3 | 122.8 | 177.6 | 187.2 | 1.2 | 109.9 | 414.2 | 437.1 | 5257.4 | 4.875 | 1.7742
SWRI | 96-1-210588-0 | 116.2167 | 94.28 | 50.3 | 26 | 90.7 | 2800 | 193.98 | 70.51 | 34.9 | 109 | 1033.3 | 122.9 | 177.9 | 187.5 | 1.2 | 112.9 | 413.5 | 436.4 | 5254.5 | 4.8984 | 1.7742
SWRI | 96-1-210588-0 | 116.2333 | 94.29 | 50.3 | 25.8 | 90.3 | 2800 | 194.04 | 70.49 | 34.9 | 108.9 | 1033.2 | 122.9 | 177.8 | 187.4 | 1.2 | 107 | 414.8 | 437.5 | 5244.5 | 4.0156 | 1.7742
SWRI | 96-1-210588-0 | 116.25 | 94.29 | 50.3 | 25.9 | 90.4 | 2799 | 193.94 | 70.51 | 34.9 | 108.9 | 1032.7 | 122.7 | 177.8 | 187.4 | 1.2 | 112.1 | 414.1 | 437.1 | 5252.7 | 4.9844 | 1.7742
SWRI | 96-1-210588-0 | 116.2667 | 94.29 | 50.3 | 25.9 | 90.8 | 2800 | 193.89 | 70.5 | 34.9 | 108.9 | 1031.6 | 122.9 | 177.8 | 187.4 | 1.2 | 110.5 | 414.5 | 437.1 | 5253.8 | 4.3281 | 1.7742
SWRI | 96-1-210588-0 | 116.2833 | 94.3 | 50.2 | 25.7 | 90.5 | 2800 | 194.02 | 70.5 | 34.9 | 108.9 | 1031.7 | 122.9 | 177.7 | 187.3 | 1.2 | 107.7 | 413.3 | 436.9 | 5249.8 | 4.125 | 1.7742
SWRI | 96-1-210588-0 | 116.3 | 94.3 | 50.3 | 25.4 | 90.3 | 2799 | 194.06 | 70.48 | 34.9 | 108.9 | 1033 | 122.8 | 177.8 | 187.4 | 1.2 | 109.1 | 414.1 | 437 | 5248.1 | 3.9766 | 1.7742
SWRI | 96-1-210588-0 | 116.3167 | 94.31 | 50.2 | 25.1 | 90.5 | 2800 | 193.96 | 70.48 | 34.8 | 108.8 | 1032.4 | 122.8 | 177.7 | 187.3 | 1.2 | 110.6 | 414.1 | 437.1 | 5251.8 | 4.2188 | 1.7742
SWRI | 96-1-210588-0 | 116.3333 | 94.32 | 50.2 | 25.1 | 90.8 | 2799 | 193.95 | 70.49 | 34.8 | 108.9 | 1032.2 | 123 | 177.7 | 187.3 | 1.2 | 107 | 415.2 | 438 | 5248.5 | 4.3438 | 1.7742
SWRI | 96-1-210588-0 | 116.35 | 94.32 | 50.2 | 25.2 | 90.5 | 2800 | 193.96 | 70.52 | 34.9 | 108.9 | 1032.4 | 122.8 | 177.7 | 187.3 | 1.2 | 111 | 413.9 | 436.7 | 5250.8 | 4.8281 | 1.7742
SWRI | 96-1-210588-0 | 116.3667 | 94.32 | 50.2 | 25.1 | 90.3 | 2800 | 194.04 | 70.46 | 34.8 | 108.9 | 1032.5 | 122.8 | 177.7 | 187.3 | 1.2 | 108.8 | 413.8 | 436.7 | 5249.3 | 3.7969 | 1.7742
SWRI | 96-1-210588-0 | 116.3833 | 94.3 | 50.1 | 25 | 90.7 | 2801 | 193.87 | 70.55 | 34.8 | 108.9 | 1031.1 | 122.9 | 177.6 | 187.2 | 1.2 | 109.5 | 414.3 | 437.6 | 5247.3 | 4.2188 | 1.7742
SWRI | 96-1-210588-0 | 116.4 | 94.31 | 50.1 | 24.9 | 90.7 | 2800 | 194.04 | 70.49 | 34.8 | 108.9 | 1031.8 | 122.9 | 177.7 | 187.4 | 1.2 | 107.2 | 414.3 | 436.9 | 5256.9 | 5.1172 | 1.7742
SWRI | 96-1-210588-0 | 116.4167 | 94.31 | 50.1 | 24.7 | 90.2 | 2801 | 194.1 | 70.48 | 34.8 | 108.9 | 1032 | 122.7 | 177.7 | 187.3 | 1.2 | 110.8 | 414.4 | 437.5 | 5254.9 | 4.9844 | 1.7742
SWRI | 96-1-210588-0 | 116.4333 | 94.3 | 50.1 | 24.5 | 90.5 | 2800 | 193.98 | 70.5 | 34.8 | 108.8 | 1030.9 | 122.8 | 177.8 | 187.4 | 1.2 | 107.3 | 413.3 | 436.2 | 5245.9 | 3.7969 | 1.7742
SWRI | 96-1-210588-0 | 116.45 | 94.31 | 50 | 24.5 | 90.8 | 2800 | 193.92 | 70.53 | 34.7 | 108.9 | 1031.1 | 122.9 | 177.7 | 187.3 | 1.2 | 109.3 | 413.9 | 436.8 | 5245.4 | 3.9766 | 1.7742
SWRI | 96-1-210588-0 | 116.4667 | 94.31 | 50 | 24.5 | 90.4 | 2800 | 193.95 | 70.45 | 34.7 | 108.9 | 1031.2 | 122.9 | 177.6 | 187.2 | 1.2 | 107.3 | 413.4 | 436.7 | 5248.5 | 4.875 | 1.7742
SWRI | 96-1-210588-0 | 116.4833 | 94.3 | 50 | 24.4 | 90.2 | 2800 | 193.94 | 70.52 | 34.7 | 108.8 | 1029.7 | 122.7 | 177.5 | 187.1 | 1.2 | 109 | 414.1 | 436.8 | 5245.4 | 4.9375 | 1.7742
SWRI | 96-1-210588-0 | 116.5 | 94.3 | 49.9 | 24.4 | 90.7 | 2800 | 194.03 | 70.49 | 34.7 | 108.8 | 1030.8 | 122.9 | 177.7 | 187.3 | 1.2 | 110.8 | 414.5 | 437.3 | 5246.5 | 3.9766 | 1.7742
SWRI | 96-1-210588-0 | 116.5167 | 94.28 | 49.8 | 24.4 | 90.7 | 2800 | 193.98 | 70.48 | 34.7 | 108.8 | 1031 | 123 | 177.6 | 187.2 | 1.2 | 107.2 | 414.6 | 437.3 | 5246.7 | 4.3281 | 1.7742
SWRI | 96-1-210588-0 | 116.5333 | 94.29 | 49.8 | 24.2 | 90.3 | 2801 | 193.98 | 70.54 | 34.7 | 108.9 | 1030.3 | 122.8 | 177.5 | 187.1 | 1.2 | 107 | 414.6 | 437.4 | 5247.5 | 3.8203 | 1.7742
SWRI | 96-1-210588-0 | 116.55 | 94.28 | 49.8 | 24.1 | 90.3 | 2800 | 194.05 | 70.5 | 34.6 | 108.9 | 1030.8 | 122.8 | 177.6 | 187.2 | 1.2 | 112.1 | 413.4 | 436.4 | 5247.4 | 3.8203 | 1.7742
SWRI | 96-1-210588-0 | 116.5667 | 94.3 | 49.7 | 23.9 | 90.6 | 2800 | 193.94 | 70.49 | 34.6 | 108.9 | 1030.8 | 122.8 | 177.5 | 187.1 | 1.2 | 111.2 | 414.4 | 437 | 5241 | 4.3906 | 1.7742
SWRI | 96-1-210588-0 | 116.5833 | 94.27 | 49.7 | 23.9 | 90.8 | 2800 | 194.03 | 70.46 | 34.6 | 108.9 | 1031.4 | 122.8 | 177.7 | 187.3 | 1.2 | 109.1 | 414.5 | 437.2 | 5239.2 | 4.125 | 1.7742
SWRI | 96-1-210588-0 | 116.6 | 94.27 | 49.7 | 23.9 | 90.3 | 2799 | 193.99 | 70.48 | 34.6 | 108.8 | 1031 | 122.8 | 177.7 | 187.3 | 1.2 | 109.5 | 413.6 | 436.3 | 5242.3 | 4.0625 | 1.7742
SWRI | 96-1-210588-0 | 116.6167 | 94.27 | 49.6 | 23.8 | 90.2 | 2799 | 193.91 | 70.51 | 34.6 | 108.9 | 1030.2 | 122.8 | 177.7 | 187.2 | 1.2 | 108.9 | 414.6 | 437.4 | 5234.8 | 4.1484 | 1.7742
SWRI | 96-1-210588-0 | 116.6333 | 94.26 | 49.6 | 23.8 | 90.7 | 2801 | 194.1 | 70.49 | 34.6 | 108.8 | 1031.1 | 122.8 | 177.7 | 187.3 | 1.2 | 110.3 | 414.6 | 437.8 | 5231.9 | 3.7734 | 1.7742
SWRI | 96-1-210588-0 | 116.65 | 94.27 | 49.6 | 23.7 | 90.7 | 2800 | 194.02 | 70.54 | 34.6 | 108.9 | 1030.6 | 122.7 | 177.5 | 187.1 | 1.2 | 110.8 | 413.6 | 436 | 5242.7 | 4.9844 | 1.7742
SWRI | 96-1-210588-0 | 116.6667 | 94.26 | 49.7 | 23.7 | 90.2 | 2801 | 194.12 | 70.46 | 34.6 | 108.9 | 1030.8 | 122.8 | 177.7 | 187.3 | 1.2 | 110.6 | 414.2 | 436.9 | 5239.1 | 3.9531 | 1.7742
SWRI | 96-1-210588-0 | 116.6833 | 94.26 | 49.7 | 23.8 | 90.5 | 2799 | 193.9 | 70.53 | 34.6 | 108.9 | 1030.6 | 122.7 | 177.7 | 187.3 | 1.2 | 108.8 | 413.2 | 436.2 | 5231 | 4.3906 | 1.7742
SWRI | 96-1-210588-0 | 116.7 | 94.26 | 49.7 | 23.7 | 90.9 | 2799 | 194.06 | 70.45 | 34.6 | 109 | 1032.7 | 122.8 | 177.9 | 187.5 | 1.2 | 108.8 | 413.5 | 436.5 | 5226.6 | 4.0859 | 1.7742
SWRI | 96-1-210588-0 | 116.7167 | 94.27 | 49.7 | 23.7 | 90.3 | 2800 | 193.9 | 70.55 | 34.7 | 108.9 | 1029.7 | 122.9 | 177.6 | 187.2 | 1.2 | 109.9 | 413.9 | 436.6 | 5233.1 | 4.8516 | 1.7742
SWRI | 96-1-210588-0 | 116.7333 | 94.26 | 49.7 | 23.7 | 90.2 | 2800 | 194.04 | 70.39 | 34.6 | 108.9 | 1030.9 | 122.7 | 177.7 | 187.3 | 1.2 | 106.8 | 414.6 | 437.5 | 5230.9 | 4.7188 | 1.7742
SWRI | 96-1-210588-0 | 116.75 | 94.28 | 49.7 | 23.7 | 90.8 | 2800 | 193.95 | 70.52 | 34.6 | 108.9 | 1030.9 | 122.8 | 177.6 | 187.2 | 1.2 | 110.5 | 414.3 | 437.3 | 5226.7 | 3.9531 | 1.7742
SWRI | 96-1-210588-0 | 116.7667 | 94.27 | 49.7 | 23.6 | 90.5 | 2800 | 194.02 | 70.46 | 34.6 | 109 | 1030.4 | 122.9 | 177.7 | 187.3 | 1.2 | 111.7 | 414.2 | 437 | 5228.5 | 3.7734 | 1.7742
SWRI | 96-1-210588-0 | 116.7833 | 94.28 | 49.7 | 23.6 | 90.2 | 2800 | 193.97 | 70.48 | 34.7 | 108.9 | 1030.4 | 122.9 | 177.7 | 187.3 | 1.2 | 110.6 | 414 | 436.6 | 5229.4 | 4.2188 | 1.7742
SWRI | 96-1-210588-0 | 116.8 | 94.28 | 49.7 | 23.6 | 90.6 | 2800 | 193.97 | 70.53 | 34.6 | 108.9 | 1030.5 | 122.8 | 177.8 | 187.4 | 1.2 | 111.5 | 413.5 | 436.6 | 5221.5 | 4.2578 | 1.7742
SWRI | 96-1-210588-0 | 116.8167 | 94.29 | 49.6 | 23.7 | 90.7 | 2801 | 193.97 | 70.49 | 34.6 | 108.9 | 1030 | 122.8 | 177.6 | 187.2 | 1.2 | 109.5 | 414.9 | 437.5 | 5221.8 | 4.0859 | 1.7742
SWRI | 96-1-210588-0 | 116.8333 | 94.28 | 49.7 | 23.7 | 90.5 | 2801 | 194.08 | 70.5 | 34.7 | 109 | 1030.2 | 122.9 | 177.8 | 187.4 | 1.2 | 108.4 | 414.6 | 437.3 | 5220.1 | 5.0078 | 1.7742
SWRI | 96-1-210588-0 | 116.85 | 94.29 | 49.8 | 23.8 | 90.4 | 2800 | 194.02 | 70.49 | 34.7 | 109 | 1030.9 | 122.8 | 177.8 | 187.4 | 1.2 | 112.2 | 414.3 | 436.8 | 5222.4 | 4.9219 | 1.7742
SWRI | 96-1-210588-0 | 116.8667 | 94.29 | 49.8 | 23.9 | 90.4 | 2801 | 193.99 | 70.54 | 34.6 | 109 | 1029.3 | 122.8 | 177.7 | 187.3 | 1.2 | 106.8 | 415.1 | 437.7 | 5221.3 | 3.8672 | 1.7742
SWRI | 96-1-210588-0 | 116.8833 | 94.3 | 50.1 | 24.1 | 90.6 | 2800 | 193.91 | 70.5 | 34.7 | 109 | 1029.2 | 122.9 | 177.8 | 187.4 | 1.2 | 110.5 | 414.5 | 437.3 | 5214.1 | 4.1016 | 1.7742
SWRI | 96-1-210588-0 | 116.9 | 94.29 | 50.4 | 24.5 | 90.7 | 2800 | 193.92 | 70.5 | 34.7 | 109 | 1028.6 | 122.9 | 177.8 | 187.4 | 1.2 | 109.1 | 414 | 437.2 | 5223.4 | 4.6797 | 1.7742
SWRI | 96-1-210588-0 | 116.9167 | 94.3 | 50.6 | 24.9 | 90.6 | 2801 | 194.01 | 70.52 | 34.7 | 109 | 1028.7 | 122.8 | 177.8 | 187.4 | 1.2 | 110.7 | 413.9 | 436.8 | 5218.2 | 4.7188 | 1.7742
SWRI | 96-1-210588-0 | 116.9333 | 94.3 | 50.7 | 25.3 | 90.4 | 2800 | 194.02 | 70.44 | 34.7 | 109.1 | 1028.4 | 122.9 | 177.8 | 187.4 | 1.2 | 110.1 | 415.1 | 437.7 | 5219.4 | 4.1016 | 1.7742
SWRI | 96-1-210588-0 | 116.95 | 94.3 | 50.7 | 25.6 | 90.4 | 2799 | 193.94 | 70.54 | 34.8 | 109 | 1028.8 | 123 | 178 | 187.6 | 1.2 | 111.2 | 414.6 | 437.3 | 5219.5 | 4.0859 | 1.7742
SWRI | 96-1-210588-0 | 116.9667 | 94.31 | 50.8 | 25.9 | 90.5 | 2799 | 193.94 | 70.51 | 34.8 | 109.1 | 1028.6 | 122.9 | 177.9 | 187.5 | 1.2 | 112.5 | 414.2 | 436.8 | 5216.5 | 3.7969 | 1.7742
SWRI | 96-1-210588-0 | 116.9833 | 94.32 | 50.8 | 26 | 90.6 | 2800 | 193.95 | 70.51 | 34.8 | 109.1 | 1028.6 | 123 | 177.9 | 187.5 | 1.2 | 110.7 | 413.2 | 436.6 | 5212.5 | 4.2188 | 1.7742
SWRI | 96-1-210588-0 | 117 | 94.31 | 50.8 | 26.1 | 90.6 | 2800 | 194.05 | 70.5 | 34.8 | 109.1 | 1028.2 | 123.1 | 177.9 | 187.6 | 1.2 | 114.4 | 413.6 | 436.8 | 5209.7 | 3.9062 | 1.7742
SWRI | 96-1-210588-0 | 117.0167 | 94.31 | 50.6 | 26.3 | 90.5 | 2801 | 194.08 | 70.54 | 34.8 | 109.1 | 1028 | 123 | 177.9 | 187.5 | 1.2 | 112.6 | 414.5 | 437.7 | 5209.4 | 4.9609 | 1.7742
SWRI | 96-1-210588-0 | 117.0333 | 94.31 | 50.4 | 26.3 | 90.4 | 2799 | 194.02 | 70.55 | 34.9 | 109.1 | 1028.7 | 123 | 178 | 187.6 | 1.2 | 110.6 | 414.2 | 437 | 5213 | 4.0625 | 1.7742
SWRI | 96-1-210588-0 | 117.05 | 94.31 | 50.3 | 26.4 | 90.3 | 2800 | 194 | 70.51 | 34.9 | 109.1 | 1028.5 | 123 | 178 | 187.6 | 1.2 | 108.8 | 414 | 437 | 5206.3 | 4.8516 | 1.7742
SWRI | 96-1-210588-0 | 117.0667 | 94.32 | 50.2 | 26.5 | 90.6 | 2799 | 194.04 | 70.53 | 34.9 | 109.1 | 1028.8 | 122.9 | 178.1 | 187.7 | 1.2 | 112.4 | 412.7 | 436 | 5212 | 4.8984 | 1.7742
SWRI | 96-1-210588-0 | 117.0833 | 94.32 | 50.2 | 26.2 | 90.8 | 2800 | 194.02 | 70.53 | 34.9 | 109.2 | 1029.2 | 123 | 178 | 187.6 | 1.2 | 108.9 | 414.4 | 437.4 | 5207.8 | 4.0859 | 1.7742
SWRI | 96-1-210588-0 | 117.1 | 94.34 | 50.1 | 25.7 | 90.4 | 2800 | 193.93 | 70.53 | 34.9 | 109.2 | 1027.5 | 123 | 177.6 | 187.2 | 1.2 | 112.4 | 414.1 | 436.6 | 5205.3 | 4.875 | 1.7742
SWRI | 96-1-210588-0 | 117.1167 | 94.33 | 50.1 | 25.2 | 90.2 | 2800 | 194.05 | 70.47 | 34.9 | 109.1 | 1028.7 | 123 | 177.8 | 187.5 | 1.2 | 112.4 | 414 | 437.1 | 5198.9 | 3.9922 | 1.7742
SWRI | 96-1-210588-0 | 117.1333 | 94.33 | 50 | 25 | 90.6 | 2800 | 193.98 | 70.56 | 34.9 | 109 | 1028.7 | 123 | 177.9 | 187.5 | 1.2 | 112.4 | 415.2 | 438.1 | 5199.5 | 4.0859 | 1.7742
SWRI | 96-1-210588-0 | 117.15 | 94.34 | 49.9 | 24.8 | 90.8 | 2799 | 194.03 | 70.45 | 34.9 | 109.1 | 1029 | 122.9 | 178 | 187.6 | 1.2 | 110.6 | 415.1 | 437.8 | 5198.6 | 4.875 | 1.7742
SWRI | 96-1-210588-0 | 117.1667 | 94.34 | 49.9 | 24.7 | 90.4 | 2800 | 194.02 | 70.52 | 34.9 | 109 | 1028.9 | 122.9 | 177.9 | 187.5 | 1.2 | 110.3 | 414.9 | 437.7 | 5197.9 | 4.0625 | 1.7742
SWRI | 96-1-210588-0 | 117.1833 | 94.34 | 49.8 | 24.5 | 90.3 | 2800 | 194.02 | 70.5 | 34.9 | 109 | 1030 | 122.9 | 177.9 | 187.5 | 1.2 | 110.2 | 414.7 | 437.5 | 5198.8 | 3.9766 | 1.7742
SWRI | 96-1-210588-0 | 117.2 | 94.34 | 49.9 | 24.7 | 90.7 | 2799 | 194.01 | 70.5 | 34.9 | 109 | 1029.2 | 122.9 | 177.9 | 187.5 | 1.2 | 110.4 | 415.1 | 438.2 | 5197.1 | 4.6953 | 1.7742
SWRI | 96-1-210588-0 | 117.2167 | 94.34 | 49.9 | 25 | 90.6 | 2800 | 193.95 | 70.49 | 35 | 109 | 1028.9 | 122.9 | 177.8 | 187.5 | 1.2 | 110.5 | 415.4 | 438.2 | 5194.3 | 4.9375 | 1.7742
SWRI | 96-1-210588-0 | 117.2333 | 94.33 | 50.1 | 25.3 | 90.3 | 2800 | 194 | 70.47 | 35 | 109.1 | 1029.2 | 122.9 | 178 | 187.6 | 1.2 | 110.5 | 414.1 | 437.2 | 5184.2 | 4.9844 | 1.7742
SWRI | 96-1-210588-0 | 117.25 | 94.32 | 50.2 | 25.5 | 90.3 | 2800 | 193.91 | 70.48 | 35.1 | 109.1 | 1029.3 | 122.9 | 178 | 187.6 | 1.2 | 110.4 | 414.3 | 437.4 | 5184.7 | 4.7422 | 1.7742
SWRI | 96-1-210588-0 | 117.2667 | 94.31 | 50.2 | 25.7 | 90.6 | 2800 | 193.93 | 70.47 | 35.1 | 109.1 | 1028.9 | 123 | 178 | 187.6 | 1.2 | 109.3 | 414.2 | 437.1 | 5191 | 3.9531 | 1.7742
SWRI | 96-1-210588-0 | 117.2833 | 94.32 | 50.2 | 25.6 | 90.7 | 2800 | 194.02 | 70.43 | 35.2 | 109.1 | 1028.6 | 123 | 178 | 187.7 | 1.2 | 109.5 | 415.6 | 438.1 | 5190.6 | 4.9609 | 1.7742
SWRI | 96-1-210588-0 | 117.3 | 94.32 | 50.3 | 25.5 | 90.4 | 2800 | 194.05 | 70.46 | 35.2 | 109.1 | 1028.7 | 123 | 178 | 187.6 | 1.2 | 112.3 | 414.4 | 437.5 | 5196.8 | 4.6953 | 1.7742
SWRI | 96-1-210588-0 | 117.3167 | 94.31 | 50.3 | 25.2 | 90.3 | 2800 | 194.09 | 70.49 | 35.2 | 109.1 | 1029.3 | 123 | 178.1 | 187.8 | 1.2 | 114.9 | 414.5 | 437.1 | 5194.3 | 4.2188 | 1.7742
SWRI | 96-1-210588-0 | 117.3333 | 94.31 | 50.3 | 25.3 | 90.5 | 2800 | 194.01 | 70.48 | 35.3 | 109 | 1029.1 | 122.9 | 178.1 | 187.7 | 1.2 | 113.4 | 414.7 | 437.5 | 5183.7 | 3.8438 | 1.7742
SWRI | 96-1-210588-0 | 117.35 | 94.3 | 50.4 | 25.4 | 90.8 | 2799 | 193.93 | 70.51 | 35.3 | 109.1 | 1028.8 | 122.9 | 178.1 | 187.7 | 1.2 | 109.7 | 414.3 | 437 | 5184.8 | 4.8516 | 1.7742
SWRI | 96-1-210588-0 | 117.3667 | 94.3 | 50.4 | 25.6 | 90.5 | 2799 | 193.93 | 70.45 | 35.3 | 109.1 | 1028.8 | 123.1 | 178.1 | 187.7 | 1.2 | 109.5 | 414.4 | 437.5 | 5183.4 | 4.9219 | 1.7742
SWRI | 96-1-210588-0 | 117.3833 | 94.3 | 50.4 | 25.5 | 90.3 | 2800 | 194.01 | 70.62 | 35.4 | 109.1 | 1027.9 | 123 | 178 | 187.7 | 1.2 | 114.3 | 415.5 | 438 | 5190.7 | 4.8984 | 1.7742
SWRI | 96-1-210588-0 | 117.4 | 94.29 | 50.1 | 25.4 | 90.4 | 2800 | 194.18 | 70.44 | 35.4 | 109.1 | 1029.5 | 123 | 178.3 | 187.9 | 1.2 | 110.9 | 414.9 | 437.6 | 5196.1 | 4.9219 | 1.7742
SWRI | 96-1-210588-0 | 117.4167 | 94.3 | 50 | 25.4 | 90.7 | 2801 | 193.98 | 70.53 | 35.3 | 109.1 | 1028.3 | 123 | 177.9 | 187.5 | 1.2 | 110.7 | 414.2 | 437.2 | 5195.2 | 4.3906 | 1.7742
SWRI | 96-1-210588-0 | 117.4333 | 94.29 | 49.9 | 25 | 90.6 | 2799 | 193.95 | 70.49 | 35.3 | 109.1 | 1029 | 122.9 | 177.9 | 187.6 | 1.2 | 114 | 414.8 | 437.4 | 5191.7 | 4.1016 | 1.7742
SWRI | 96-1-210588-0 | 117.45 | 94.28 | 49.9 | 24.8 | 90.3 | 2800 | 194.07 | 70.5 | 35.3 | 109.1 | 1029.6 | 123 | 177.9 | 187.6 | 1.2 | 111.1 | 414.9 | 437.3 | 5194.5 | 3.7969 | 1.7742
SWRI | 96-1-210588-0 | 117.4667 | 94.29 | 49.9 | 25 | 90.3 | 2800 | 193.95 | 70.44 | 35.3 | 109 | 1029.6 | 122.9 | 177.9 | 187.6 | 1.2 | 112.9 | 415.6 | 438 | 5199.7 | 4.6953 | 1.7742
SWRI | 96-1-210588-0 | 117.4833 | 94.29 | 49.9 | 25.1 | 90.7 | 2800 | 194.02 | 70.51 | 35.3 | 109.1 | 1029.1 | 122.9 | 178 | 187.6 | 1.2 | 112.7 | 414 | 436.7 | 5196.6 | 4.9844 | 1.7742
SWRI | 96-1-210588-0 | 117.5 | 94.29 | 49.9 | 24.9 | 90.7 | 2801 | 193.98 | 70.47 | 35.3 | 109.1 | 1029.9 | 122.9 | 177.8 | 187.5 | 1.2 | 113.6 | 413.6 | 436.7 | 5190.9 | 4.6797 | 1.7742
SWRI | 96-1-210588-0 | 117.5167 | 94.29 | 49.9 | 25 | 90.4 | 2800 | 193.92 | 70.53 | 35.3 | 109.1 | 1029.8 | 123 | 178 | 187.6 | 1.2 | 114.1 | 415.4 | 438.2 | 5190.9 | 4.7188 | 1.7742
SWRI | 96-1-210588-0 | 117.5333 | 94.28 | 49.9 | 25 | 90.3 | 2799 | 193.95 | 70.53 | 35.3 | 109 | 1029.1 | 123 | 178 | 187.6 | 1.2 | 108 | 414.8 | 437.8 | 5188.7 | 4.9219 | 1.7742
SWRI | 96-1-210588-0 | 117.55 | 94.28 | 49.9 | 25 | 90.7 | 2800 | 194.01 | 70.46 | 35.3 | 109.1 | 1030.7 | 122.8 | 178.1 | 187.7 | 1.2 | 111.7 | 413.9 | 437.1 | 5192.2 | 3.8672 | 1.7742
SWRI | 96-1-210588-0 | 117.5667 | 94.28 | 49.9 | 25 | 90.7 | 2800 | 193.98 | 70.48 | 35.4 | 109 | 1030.4 | 122.9 | 178 | 187.6 | 1.2 | 113 | 415.1 | 438 | 5191.9 | 3.9531 | 1.7742
SWRI | 96-1-210588-0 | 117.5833 | 94.28 | 50 | 25 | 90.3 | 2801 | 194.09 | 70.53 | 35.3 | 109.1 | 1029.9 | 123 | 177.9 | 187.6 | 1.2 | 112.4 | 414.3 | 437.3 | 5193.5 | 4.8281 | 1.7742
SWRI | 96-1-210588-0 | 117.6 | 94.28 | 50 | 25 | 90.2 | 2800 | 194.01 | 70.5 | 35.3 | 109.1 | 1030.6 | 122.9 | 178 | 187.7 | 1.2 | 111.5 | 414.1 | 437.2 | 5196.6 | 4.3047 | 1.7742
SWRI | 96-1-210588-0 | 117.6167 | 94.28 | 50 | 25.2 | 90.7 | 2800 | 193.95 | 70.53 | 35.3 | 109 | 1030.6 | 122.9 | 177.9 | 187.5 | 1.2 | 111 | 415.2 | 438.1 | 5192.1 | 3.9531 | 1.7742
SWRI | 96-1-210588-0 | 117.6333 | 94.29 | 50 | 25.1 | 90.7 | 2800 | 194 | 70.52 | 35.3 | 109.1 | 1030.5 | 122.9 | 178 | 187.6 | 1.2 | 114.3 | 413.7 | 436.7 | 5183.6 | 4.9375 | 1.7742
SWRI | 96-1-210588-0 | 117.65 | 94.29 | 50 | 25.2 | 90.3 | 2800 | 193.98 | 70.47 | 35.3 | 109.1 | 1030.7 | 122.9 | 178.1 | 187.7 | 1.2 | 112.5 | 414.7 | 437.5 | 5184.1 | 4.125 | 1.7742
SWRI | 96-1-210588-0 | 117.6667 | 94.28 | 50 | 25.1 | 90.3 | 2800 | 193.99 | 70.55 | 35.3 | 109 | 1030.8 | 123 | 178 | 187.6 | 1.2 | 113.2 | 414.6 | 437.4 | 5186.9 | 3.7969 | 1.7742
SWRI | 96-1-210588-0 | 117.6833 | 94.28 | 50 | 25.1 | 90.7 | 2800 | 193.96 | 70.53 | 35.3 | 109.1 | 1030.5 | 122.8 | 178 | 187.6 | 1.2 | 112.9 | 415 | 437.8 | 5190.4 | 4.2188 | 1.7742
SWRI | 96-1-210588-0 | 117.7 | 94.28 | 50 | 25.1 | 90.7 | 2800 | 194.05 | 70.43 | 35.2 | 109.1 | 1030.4 | 123.1 | 178 | 187.6 | 1.2 | 116.8 | 414.5 | 437.2 | 5191.3 | 4.6953 | 1.7742
SWRI | 96-1-210588-0 | 117.7167 | 94.26 | 50 | 25.1 | 90.3 | 2800 | 194.07 | 70.47 | 35.3 | 109.1 | 1030.9 | 122.9 | 178 | 187.6 | 1.2 | 116.8 | 414.8 | 437.9 | 5190.8 | 4.6797 | 1.7742
SWRI | 96-1-210588-0 | 117.7333 | 94.28 | 50 | 25 | 90.2 | 2800 | 194.06 | 70.49 | 35.3 | 109 | 1031.2 | 123 | 178.1 | 187.7 | 1.2 | 113.2 | 415.4 | 438 | 5193.5 | 4.0859 | 1.7742
SWRI | 96-1-210588-0 | 117.75 | 94.27 | 50 | 25.2 | 90.7 | 2800 | 194.05 | 70.46 | 35.2 | 109 | 1031.4 | 122.9 | 178.1 | 187.7 | 1.2 | 112.9 | 413.3 | 436.7 | 5184.8 | 3.9922 | 1.7742
SWRI | 96-1-210588-0 | 117.7667 | 94.26 | 50 | 25.1 | 90.8 | 2799 | 193.95 | 70.48 | 35.2 | 109.1 | 1031.4 | 123 | 178.1 | 187.6 | 1.2 | 111.1 | 414 | 436.8 | 5187.5 | 4.4141 | 1.7742
SWRI | 96-1-210588-0 | 117.7833 | 94.27 | 50 | 25.1 | 90.3 | 2801 | 194.04 | 70.48 | 35.2 | 109 | 1031.4 | 123 | 178 | 187.6 | 1.2 | 113.1 | 414.6 | 437.3 | 5188.9 | 4.8281 | 1.7742
SWRI | 96-1-210588-0 | 117.8 | 94.28 | 50 | 25 | 90.3 | 2800 | 194.03 | 70.51 | 35.2 | 109 | 1031.3 | 123 | 178 | 187.6 | 1.2 | 113 | 415.1 | 438 | 5185.8 | 3.9922 | 1.7742
SWRI | 96-1-210588-0 | 117.8167 | 94.28 | 50 | 25 | 90.6 | 2799 | 194.03 | 70.57 | 35.2 | 109 | 1031.6 | 123 | 178 | 187.7 | 1.2 | 116.6 | 415.5 | 438.1 | 5182.5 | 4.875 | 1.7742
SWRI | 96-1-210588-0 | 117.8333 | 94.28 | 49.9 | 24.9 | 90.7 | 2800 | 193.97 | 70.48 | 35.1 | 109 | 1031 | 123 | 178 | 187.6 | 1.2 | 112.9 | 413.8 | 436.8 | 5178.9 | 4.4141 | 1.7742
SWRI | 96-1-210588-0 | 117.85 | 94.27 | 49.9 | 24.9 | 90.4 | 2801 | 194.05 | 70.46 | 35.1 | 109 | 1031.1 | 122.8 | 177.9 | 187.6 | 1.2 | 112.8 | 416 | 438.8 | 5184.4 | 4.3047 | 1.7742
SWRI | 96-1-210588-0 | 117.8667 | 94.27 | 49.9 | 24.8 | 90.3 | 2800 | 194 | 70.51 | 35.1 | 109 | 1031.8 | 123 | 178 | 187.6 | 1.2 | 111.1 | 415.3 | 438 | 5186.3 | 4.875 | 1.7742
SWRI | 96-1-210588-0 | 117.8833 | 94.28 | 49.9 | 24.7 | 90.6 | 2800 | 193.99 | 70.5 | 35.1 | 109 | 1031.6 | 123 | 177.9 | 187.5 | 1.2 | 114.6 | 414.7 | 437.5 | 5179.9 | 4.0625 | 1.7742
SWRI | 96-1-210588-0 | 117.9 | 94.26 | 49.9 | 24.8 | 90.8 | 2801 | 194.05 | 70.44 | 35.1 | 109 | 1031.6 | 122.9 | 177.8 | 187.4 | 1.2 | 113.1 | 415 | 437.8 | 5182.7 | 3.9297 | 1.7742
SWRI | 96-1-210588-0 | 117.9167 | 94.26 | 49.9 | 25 | 90.3 | 2800 | 193.96 | 70.51 | 35.1 | 109.1 | 1031.3 | 122.9 | 178.1 | 187.7 | 1.2 | 111.1 | 414.7 | 437.5 | 5174.4 | 4.6797 | 1.7742
SWRI | 96-1-210588-0 | 117.9333 | 94.27 | 49.9 | 24.9 | 90.2 | 2799 | 193.93 | 70.5 | 35.1 | 109 | 1032.1 | 122.9 | 178 | 187.7 | 1.2 | 114.4 | 415.4 | 438.2 | 5174.5 | 4.6797 | 1.7742
SWRI | 96-1-210588-0 | 117.95 | 94.26 | 50 | 24.9 | 90.7 | 2801 | 193.99 | 70.47 | 35.1 | 109 | 1031.3 | 123 | 177.9 | 187.6 | 1.2 | 112.6 | 415 | 438.1 | 5184.3 | 3.9531 | 1.7742
SWRI | 96-1-210588-0 | 117.9667 | 94.26 | 49.9 | 24.9 | 90.6 | 2800 | 194.02 | 70.51 | 35.1 | 109 | 1031.4 | 122.9 | 178 | 187.6 | 1.2 | 113 | 414.8 | 437.5 | 5168.2 | 4.6797 | 1.7742
SWRI | 96-1-210588-0 | 117.9833 | 94.25 | 50 | 25 | 90.3 | 2800 | 193.88 | 70.49 | 35 | 109 | 1031.2 | 122.9 | 177.9 | 187.5 | 1.2 | 114.6 | 414.9 | 437.7 | 5172.6 | 4.2344 | 1.7742
SWRI | 96-1-210588-0 | 118 | 94.24 | 49.9 | 25 | 90.4 | 2799 | 194.01 | 70.51 | 35 | 108.9 | 1031.8 | 123 | 178 | 187.7 | 1.2 | 113.8 | 414.6 | 437.4 | 5171.1 | 4.125 | 1.7742
SWRI | 96-1-210588-0 | 118.0167 | 94.26 | 49.9 | 24.9 | 90.8 | 2799 | 193.93 | 70.47 | 35 | 109 | 1032.1 | 122.9 | 178 | 187.6 | 1.2 | 112.2 | 415 | 437.5 | 5171.5 | 3.7734 | 1.7742
SWRI | 96-1-210588-0 | 118.0333 | 94.25 | 49.9 | 24.9 | 90.4 | 2800 | 193.97 | 70.52 | 35 | 109 | 1031.7 | 123 | 178 | 187.6 | 1.2 | 112 | 414.4 | 437.3 | 5176.8 | 4.8516 | 1.7742
SWRI | 96-1-210588-0 | 118.05 | 94.25 | 49.9 | 24.8 | 90.2 | 2800 | 193.99 | 70.5 | 35 | 109 | 1031.9 | 123 | 177.8 | 187.5 | 1.2 | 114.7 | 414.9 | 438 | 5171 | 3.9297 | 1.7742
SWRI | 96-1-210588-0 | 118.0667 | 94.25 | 49.9 | 24.9 | 90.6 | 2800 | 193.95 | 70.55 | 35 | 109 | 1031.3 | 122.7 | 178.1 | 187.6 | 1.2 | 114.7 | 414.6 | 437.9 | 5167.1 | 5.0703 | 1.7742
SWRI | 96-1-210588-0 | 118.0833 | 94.24 | 50 | 25.1 | 90.7 | 2800 | 193.91 | 70.47 | 35 | 109 | 1031 | 122.9 | 178 | 187.6 | 1.2 | 112.9 | 414.3 | 437.1 | 5168.5 | 4.6562 | 1.7742
SWRI | 96-1-210588-0 | 118.1 | 94.25 | 50 | 25.1 | 90.4 | 2799 | 194.1 | 70.51 | 35 | 109 | 1032.2 | 123 | 178.3 | 187.9 | 1.2 | 109.9 | 415.5 | 438.3 | 5171.9 | 4.1719 | 1.7742
SWRI | 96-1-210588-0 | 118.1167 | 94.25 | 50 | 24.9 | 90.2 | 2800 | 194.06 | 70.49 | 35 | 109 | 1031.8 | 123 | 178.2 | 187.8 | 1.2 | 112.9 | 415.1 | 437.8 | 5167.7 | 4.9844 | 1.7742
SWRI | 96-1-210588-0 | 118.1333 | 94.26 | 50 | 25 | 90.7 | 2800 | 193.98 | 70.52 | 35 | 109 | 1031.2 | 122.8 | 178 | 187.6 | 1.2 | 115 | 415 | 438 | 5176.4 | 4.0859 | 1.7742
SWRI | 96-1-210588-0 | 118.15 | 94.27 | 50 | 25.2 | 90.6 | 2799 | 193.89 | 70.49 | 35 | 109 | 1031.5 | 122.9 | 178 | 187.6 | 1.2 | 115 | 413.9 | 436.9 | 5168.2 | 4.8281 | 1.7742
SWRI | 96-1-210588-0 | 118.1667 | 94.27 | 50 | 25.1 | 90.2 | 2800 | 193.99 | 70.46 | 35 | 109.1 | 1031.2 | 123 | 178 | 187.7 | 1.2 | 109.8 | 414.4 | 437.6 | 5170.6 | 4.0859 | 1.7742
SWRI | 96-1-210588-0 | 118.1833 | 94.26 | 50 | 25.2 | 90.4 | 2800 | 194.03 | 70.49 | 35.1 | 109 | 1031.4 | 122.9 | 178 | 187.6 | 1.2 | 114.2 | 414.1 | 437.1 | 5165.9 | 4.3047 | 1.7742
SWRI | 96-1-210588-0 | 118.2 | 94.28 | 50 | 25.1 | 90.7 | 2799 | 193.96 | 70.54 | 35 | 109 | 1031.9 | 123.1 | 178.1 | 187.7 | 1.2 | 111.5 | 414.7 | 437.8 | 5174.5 | 4.1953 | 1.7742
SWRI | 96-1-210588-0 | 118.2167 | 94.27 | 50 | 25.1 | 90.6 | 2800 | 194.09 | 70.5 | 35.1 | 109 | 1031.4 | 123 | 177.9 | 187.5 | 1.2 | 112.9 | 415.1 | 437.6 | 5170 | 3.9531 | 1.7742
SWRI | 96-1-210588-0 | 118.2333 | 94.26 | 50 | 25.1 | 90.3 | 2800 | 194.02 | 70.44 | 35.1 | 109 | 1031.2 | 123 | 178 | 187.6 | 1.2 | 112.8 | 415.2 | 437.9 | 5169.6 | 4.0156 | 1.7742
SWRI | 96-1-210588-0 | 118.25 | 94.26 | 50.1 | 25.3 | 90.3 | 2800 | 193.92 | 70.53 | 35.1 | 109 | 1031.4 | 123 | 178 | 187.6 | 1.2 | 116.8 | 414.3 | 436.9 | 5164.4 | 4.7188 | 1.7742
SWRI | 96-1-210588-0 | 118.2667 | 94.26 | 50.1 | 25.2 | 90.6 | 2801 | 194.13 | 70.55 | 35 | 109.1 | 1032.4 | 122.9 | 178.1 | 187.6 | 1.2 | 111.6 | 414.6 | 437.5 | 5166.9 | 4.8281 | 1.7742
SWRI | 96-1-210588-0 | 118.2833 | 94.28 | 50 | 25.1 | 90.7 | 2800 | 193.92 | 70.57 | 35 | 109 | 1031.7 | 123 | 178 | 187.5 | 1.2 | 112.7 | 414.1 | 437.2 | 5166.2 | 4.0859 | 1.7742
SWRI | 96-1-210588-0 | 118.3 | 94.27 | 50 | 25 | 90.5 | 2800 | 194.03 | 70.51 | 35 | 109 | 1031.4 | 123 | 177.9 | 187.5 | 1.2 | 112.9 | 414.9 | 437.8 | 5170 | 4.1953 | 1.7742
SWRI | 96-1-210588-0 | 118.3167 | 94.28 | 49.9 | 24.7 | 90.2 | 2800 | 194.02 | 70.5 | 35 | 109 | 1031 | 122.8 | 177.9 | 187.5 | 1.2 | 111 | 415.4 | 438.3 | 5170.4 | 4.7188 | 1.7742
SWRI | 96-1-210588-0 | 118.3333 | 94.28 | 49.9 | 24.7 | 90.5 | 2800 | 194.02 | 70.47 | 35 | 108.9 | 1031.4 | 122.8 | 178 | 187.6 | 1.2 | 112.9 | 413.5 | 436.7 | 5163.4 | 4.0859 | 1.7742
SWRI | 96-1-210588-0 | 118.35 | 94.27 | 49.9 | 24.8 | 90.8 | 2800 | 193.98 | 70.48 | 35 | 109 | 1031.5 | 123 | 178 | 187.5 | 1.2 | 110.9 | 414.3 | 437.3 | 5154.5 | 4.875 | 1.7742
SWRI | 96-1-210588-0 | 118.3667 | 94.28 | 49.9 | 24.7 | 90.5 | 2800 | 193.94 | 70.52 | 35 | 108.9 | 1031.8 | 122.9 | 178 | 187.6 | 1.2 | 112.6 | 415 | 437.7 | 5158.1 | 4.875 | 1.7742
SWRI | 96-1-210588-0 | 118.3833 | 94.26 | 49.9 | 24.7 | 90.3 | 2800 | 194.17 | 70.4 | 35 | 108.9 | 1033.3 | 122.9 | 178.1 | 187.7 | 1.2 | 109.2 | 415.1 | 438 | 5157.4 | 4.6953 | 1.7742
SWRI | 96-1-210588-0 | 118.4 | 94.26 | 50 | 24.8 | 90.4 | 2800 | 193.96 | 70.58 | 35 | 108.9 | 1031.4 | 122.8 | 178 | 187.6 | 1.2 | 112.9 | 414.7 | 437.7 | 5160.9 | 4.8516 | 1.7742
SWRI | 96-1-210588-0 | 118.4167 | 94.26 | 50 | 24.8 | 90.7 | 2800 | 194.07 | 70.46 | 35 | 108.9 | 1032.4 | 123 | 178.2 | 187.8 | 1.2 | 112.9 | 415.4 | 438.1 | 5158 | 3.8672 | 1.7742
SWRI | 96-1-210588-0 | 118.4333 | 94.26 | 50 | 24.9 | 90.6 | 2800 | 193.98 | 70.5 | 35 | 109 | 1031.4 | 123 | 177.9 | 187.5 | 1.2 | 113.2 | 414.7 | 437.6 | 5158.9 | 4.4141 | 1.7742
SWRI | 96-1-210588-0 | 118.45 | 94.25 | 50 | 25 | 90.3 | 2800 | 194.01 | 70.54 | 35 | 108.9 | 1031.4 | 122.9 | 178.1 | 187.7 | 1.2 | 112.8 | 414.9 | 437.8 | 5157.6 | 4.0859 | 1.7742
SWRI | 96-1-210588-0 | 118.4667 | 94.25 | 50 | 24.9 | 90.4 | 2801 | 194.03 | 70.49 | 35 | 109 | 1031 | 122.9 | 177.9 | 187.5 | 1.2 | 112.8 | 415.3 | 438 | 5155.8 | 4.6797 | 1.7742
SWRI | 96-1-210588-0 | 118.4833 | 94.25 | 50 | 24.8 | 90.7 | 2800 | 194.01 | 70.48 | 35.1 | 108.9 | 1031.9 | 122.9 | 178.1 | 187.6 | 1.2 | 114.8 | 414.5 | 437.6 | 5151.5 | 3.9766 | 1.7742
SWRI | 96-1-210588-0 | 118.5 | 94.24 | 50 | 24.9 | 90.7 | 2801 | 193.91 | 70.48 | 35 | 109 | 1031.4 | 122.9 | 177.9 | 187.5 | 1.2 | 109.5 | 415.3 | 438.1 | 5158.2 | 4.8984 | 1.7742
SWRI | 96-1-210588-0 | 118.5167 | 94.23 | 50 | 25.1 | 90.4 | 2800 | 193.91 | 70.49 | 35.1 | 109 | 1031.3 | 123 | 178 | 187.5 | 1.2 | 111.1 | 414.6 | 437.4 | 5162.7 | 4.875 | 1.7742
SWRI | 96-1-210588-0 | 118.5333 | 94.22 | 50.1 | 25.2 | 90.3 | 2801 | 194.01 | 70.54 | 35.1 | 109 | 1032.2 | 122.9 | 178.2 | 187.7 | 1.2 | 112.7 | 415.1 | 438.2 | 5155.7 | 4.7188 | 1.7742
SWRI | 96-1-210588-0 | 118.55 | 94.24 | 50.1 | 25.2 | 90.5 | 2799 | 193.98 | 70.46 | 35.1 | 109 | 1031.8 | 122.8 | 178.1 | 187.7 | 1.2 | 112.7 | 414.8 | 437.8 | 5156.6 | 4.3906 | 1.7742
SWRI | 96-1-210588-0 | 118.5667 | 94.23 | 50.1 | 25.2 | 90.7 | 2801 | 194.01 | 70.48 | 35.1 | 108.9 | 1031.5 | 123 | 178 | 187.6 | 1.2 | 110.7 | 414.3 | 437.4 | 5152.1 | 4.1953 | 1.7742
SWRI | 96-1-210588-0 | 118.5833 | 94.23 | 50 | 25.1 | 90.6 | 2800 | 193.96 | 70.49 | 35.1 | 109 | 1031.2 | 122.8 | 178 | 187.6 | 1.2 | 112.2 | 414.8 | 437.8 | 5148.7 | 4.3281 | 1.7742
SWRI | 96-1-210588-0 | 118.6 | 94.24 | 50 | 25.2 | 90.4 | 2800 | 193.99 | 70.47 | 35.1 | 109 | 1031.7 | 123 | 178 | 187.6 | 1.2 | 114.1 | 414.8 | 437.9 | 5149.3 | 4.0625 | 1.7742
SWRI | 96-1-210588-0 | 118.6167 | 94.23 | 50.1 | 25.4 | 90.3 | 2799 | 193.96 | 70.48 | 35 | 108.9 | 1032.2 | 122.9 | 178.2 | 187.8 | 1.2 | 114.6 | 415 | 437.8 | 5149.1 | 4.3438 | 1.7742
SWRI | 96-1-210588-0 | 118.6333 | 94.23 | 50.1 | 25.4 | 90.5 | 2800 | 194.03 | 70.46 | 35.1 | 108.8 | 1033 | 122.9 | 178.1 | 187.7 | 1.2 | 116.5 | 415.4 | 438.2 | 5152.1 | 4.8984 | 1.7742
SWRI | 96-1-210588-0 | 118.65 | 94.23 | 50 | 25.2 | 90.7 | 2799 | 193.98 | 70.55 | 35 | 108.9 | 1032.3 | 122.8 | 178.1 | 187.6 | 1.2 | 116.6 | 415.4 | 438.6 | 5143.1 | 4.125 | 1.7742
SWRI | 96-1-210588-0 | 118.6667 | 94.22 | 50 | 25.1 | 90.6 | 2800 | 194.06 | 70.47 | 35 | 108.9 | 1032.2 | 122.8 | 178 | 187.6 | 1.2 | 112.6 | 415.6 | 438.4 | 5141.9 | 4.0625 | 1.7742
SWRI | 96-1-210588-0 | 118.6833 | 94.22 | 49.9 | 25.1 | 90.4 | 2800 | 194 | 70.49 | 35 | 108.9 | 1031.6 | 122.9 | 178 | 187.6 | 1.2 | 114.5 | 414.4 | 437.6 | 5144.2 | 3.9531 | 1.7742
SWRI | 96-1-210588-0 | 118.7 | 94.22 | 49.9 | 25 | 90.3 | 2800 | 194.02 | 70.47 | 35 | 108.9 | 1031.4 | 122.9 | 178 | 187.6 | 1.3 | 117.4 | 414.4 | 436.9 | 5143.6 | 4.0391 | 1.7742
SWRI | 96-1-210588-0 | 118.7167 | 94.21 | 49.9 | 24.9 | 90.6 | 2801 | 194.06 | 70.52 | 34.9 | 108.9 | 1031.6 | 122.9 | 178 | 187.6 | 1.2 | 115.6 | 415.2 | 438.5 | 5143.2 | 4.6797 | 1.7742
SWRI | 96-1-210588-0 | 118.7333 | 94.2 | 49.8 | 24.8 | 90.8 | 2801 | 194.1 | 70.47 | 34.9 | 108.9 | 1032 | 123 | 178 | 187.6 | 1.2 | 118.7 | 414.8 | 438.1 | 5144 | 4.8281 | 1.7742
SWRI | 96-1-210588-0 | 118.75 | 94.22 | 49.8 | 24.8 | 90.4 | 2800 | 193.96 | 70.54 | 34.9 | 108.9 | 1032.1 | 122.9 | 178 | 187.6 | 1.2 | 117.4 | 413.8 | 436.6 | 5143.1 | 4.1719 | 1.7742
SWRI | 96-1-210588-0 | 118.7667 | 94.21 | 49.8 | 24.8 | 90.2 | 2800 | 194.09 | 70.48 | 34.9 | 108.9 | 1031.6 | 122.8 | 178 | 187.6 | 1.2 | 116.5 | 415 | 437.6 | 5146.1 | 4.3047 | 1.7742
SWRI | 96-1-210588-0 | 118.7833 | 94.21 | 49.8 | 24.7 | 90.6 | 2800 | 194.01 | 70.48 | 34.9 | 108.9 | 1032.4 | 122.8 | 178 | 187.6 | 1.2 | 116.4 | 414 | 436.8 | 5145.7 | 4.0156 | 1.7742
SWRI | 96-1-210588-0 | 118.8 | 94.2 | 49.8 | 24.7 | 90.8 | 2800 | 194.07 | 70.51 | 34.9 | 108.9 | 1032.3 | 122.9 | 178 | 187.6 | 1.2 | 117.7 | 415.2 | 438 | 5134.8 | 4.8281 | 1.7742
SWRI | 96-1-210588-0 | 118.8167 | 94.21 | 49.8 | 25 | 90.3 | 2800 | 193.96 | 70.5 | 34.9 | 108.9 | 1031.9 | 122.8 | 178.1 | 187.7 | 1.2 | 115.9 | 414.7 | 437.7 | 5143.1 | 4.8516 | 1.7742
SWRI | 96-1-210588-0 | 118.8333 | 94.19 | 49.8 | 25.2 | 90.2 | 2800 | 194 | 70.44 | 34.9 | 108.9 | 1032 | 122.7 | 178.1 | 187.7 | 1.2 | 115.8 | 414.6 | 437.8 | 5139.6 | 4.0859 | 1.7742
SWRI | 96-1-210588-0 | 118.85 | 94.19 | 49.8 | 25.2 | 90.7 | 2800 | 193.93 | 70.53 | 34.9 | 108.9 | 1032.1 | 122.8 | 178 | 187.6 | 1.2 | 112.6 | 415.3 | 438 | 5140.4 | 4.6797 | 1.7742
SWRI | 96-1-210588-0 | 118.8667 | 94.19 | 49.9 | 25.3 | 90.7 | 2800 | 193.99 | 70.47 | 34.9 | 108.9 | 1032.3 | 122.9 | 178.1 | 187.6 | 1.2 | 115.3 | 414.4 | 437.3 | 5135.1 | 4.9219 | 1.7742
SWRI | 96-1-210588-0 | 118.8833 | 94.18 | 49.9 | 25.3 | 90.2 | 2800 | 193.98 | 70.49 | 34.9 | 108.9 | 1032.4 | 122.8 | 178.2 | 187.8 | 1.2 | 114.5 | 414.1 | 436.9 | 5137.2 | 4.9375 | 1.7742
SWRI | 96-1-210588-0 | 118.9 | 94.17 | 49.9 | 25.4 | 90.4 | 2800 | 194.16 | 70.45 | 35 | 108.9 | 1034 | 122.9 | 178.4 | 187.9 | 1.2 | 114.5 | 415 | 437.8 | 5131.7 | 3.9766 | 1.7742
SWRI | 96-1-210588-0 | 118.9167 | 94.18 | 49.9 | 25.4 | 90.7 | 2800 | 193.93 | 70.56 | 34.9 | 108.9 | 1032.4 | 122.9 | 178.2 | 187.7 | 1.2 | 116.2 | 415.1 | 437.7 | 5135.5 | 4.6953 | 1.7742
SWRI | 96-1-210588-0 | 118.9333 | 94.18 | 49.9 | 25.4 | 90.6 | 2801 | 194.02 | 70.46 | 34.9 | 109 | 1032.9 | 122.9 | 178.1 | 187.7 | 1.2 | 112.6 | 415.3 | 438 | 5139.4 | 4.9844 | 1.7742
SWRI | 96-1-210588-0 | 118.95 | 94.18 | 49.8 | 25.1 | 90.4 | 2800 | 193.97 | 70.55 | 34.9 | 109 | 1032.9 | 123 | 178.1 | 187.7 | 1.2 | 118.2 | 415 | 437.9 | 5139.9 | 4.8516 | 1.7742
SWRI | 96-1-210588-0 | 118.9667 | 94.17 | 49.7 | 24.9 | 90.3 | 2800 | 194.07 | 70.51 | 34.9 | 108.9 | 1033 | 122.9 | 178 | 187.6 | 1.2 | 116.4 | 415.1 | 437.9 | 5132.3 | 4.2812 | 1.7742
SWRI | 96-1-210588-0 | 118.9833 | 94.19 | 49.7 | 24.9 | 90.7 | 2801 | 194.08 | 70.51 | 34.9 | 109 | 1032.4 | 123 | 178 | 187.6 | 1.2 | 112.5 | 414.6 | 437.5 | 5135.4 | 4.1016 | 1.7742
SWRI | 96-1-210588-0 | 119 | 94.17 | 49.7 | 24.9 | 90.7 | 2800 | 194.06 | 70.45 | 34.9 | 109 | 1032.3 | 122.9 | 178.1 | 187.7 | 1.2 | 110.6 | 414.8 | 438 | 5133.5 | 4.6953 | 1.7742
SWRI | 96-1-210588-0 | 119.0167 | 94.17 | 49.6 | 24.8 | 90.4 | 2800 | 193.97 | 70.52 | 34.9 | 109 | 1033.2 | 122.9 | 178.1 | 187.7 | 1.2 | 116.4 | 414.2 | 437.1 | 5142.6 | 4.9609 | 1.7742
SWRI | 96-1-210588-0 | 119.0333 | 94.17 | 49.7 | 24.9 | 90.3 | 2800 | 194 | 70.52 | 34.9 | 108.9 | 1032.8 | 122.8 | 178.2 | 187.7 | 1.2 | 112.3 | 414.6 | 437.9 | 5134.7 | 4.8281 | 1.7742
SWRI | 96-1-210588-0 | 119.05 | 94.16 | 49.8 | 25.3 | 90.6 | 2799 | 193.87 | 70.48 | 34.9 | 108.9 | 1032.3 | 122.9 | 178.1 | 187.7 | 1.2 | 110.5 | 414.8 | 437.7 | 5125.9 | 4.1016 | 1.7742
SWRI | 96-1-210588-0 | 119.0667 | 94.17 | 49.8 | 25.5 | 90.8 | 2800 | 194 | 70.47 | 35 | 109 | 1032.5 | 123 | 178.2 | 187.8 | 1.2 | 110.7 | 414.5 | 437.6 | 5122.5 | 4.8516 | 1.7742
SWRI | 96-1-210588-0 | 119.0833 | 94.18 | 49.9 | 25.3 | 90.4 | 2800 | 193.99 | 70.47 | 35 | 109 | 1033.2 | 123 | 178.1 | 187.6 | 1.2 | 112.6 | 414.4 | 437.6 | 5131.2 | 4.1719 | 1.7742
SWRI | 96-1-210588-0 | 119.1 | 94.17 | 50 | 25.1 | 90.2 | 2800 | 193.99 | 70.49 | 35 | 109 | 1032.7 | 122.9 | 178 | 187.6 | 1.2 | 112.4 | 415.1 | 438.3 | 5132 | 4.8984 | 1.7742
SWRI | 96-1-210588-0 | 119.1167 | 94.17 | 50 | 25.2 | 90.7 | 2800 | 193.95 | 70.53 | 35.1 | 109 | 1032.5 | 122.9 | 178.1 | 187.6 | 1.2 | 114.7 | 414.6 | 437.6 | 5127.1 | 4.1484 | 1.7742
SWRI | 96-1-210588-0 | 119.1333 | 94.17 | 50.1 | 25.4 | 90.7 | 2800 | 193.98 | 70.5 | 35.1 | 109 | 1032.7 | 123.1 | 178.2 | 187.7 | 1.2 | 112.9 | 414.4 | 437.3 | 5125.1 | 4.1953 | 1.7742
SWRI | 96-1-210588-0 | 119.15 | 94.16 | 50 | 25.3 | 90.4 | 2800 | 194.1 | 70.52 | 35.1 | 109.1 | 1033.1 | 123.1 | 178.2 | 187.8 | 1.2 | 116.1 | 415.1 | 437.7 | 5123.2 | 3.8672 | 1.7742
SWRI | 96-1-210588-0 | 119.1667 | 94.18 | 50 | 25 | 90.2 | 2799 | 194.07 | 70.55 | 35 | 109.1 | 1033.3 | 123 | 178.1 | 187.6 | 1.2 | 114.6 | 414.4 | 437.5 | 5126.9 | 4.4141 | 1.7742
SWRI | 96-1-210588-0 | 119.1833 | 94.18 | 49.9 | 24.8 | 90.6 | 2800 | 194.01 | 70.55 | 35 | 109.1 | 1033.3 | 123.2 | 178.1 | 187.7 | 1.2 | 110.8 | 414.1 | 437.2 | 5136.6 | 3.9297 | 1.7742
SWRI | 96-1-210588-0 | 119.2 | 94.17 | 49.9 | 25 | 90.8 | 2799 | 193.98 | 70.44 | 35 | 109.1 | 1032.8 | 123.2 | 178.1 | 187.7 | 1.2 | 110.7 | 413.3 | 436.3 | 5125.3 | 3.7969 | 1.7742
SWRI | 96-1-210588-0 | 119.2167 | 94.17 | 49.9 | 24.8 | 90.3 | 2800 | 194.05 | 70.51 | 35 | 109.1 | 1033.5 | 123.1 | 178.2 | 187.7 | 1.2 | 115.1 | 414.2 | 437.3 | 5130.2 | 4.1484 | 1.7742
SWRI | 96-1-210588-0 | 119.2333 | 94.17 | 49.9 | 24.7 | 90.2 | 2800 | 194.07 | 70.5 | 34.9 | 109.1 | 1033.7 | 123.1 | 178.1 | 187.7 | 1.2 | 111.2 | 414.1 | 437.2 | 5123.1 | 4.1953 | 1.7742
SWRI | 96-1-210588-0 | 119.25 | 94.17 | 49.9 | 24.7 | 90.7 | 2800 | 194.03 | 70.52 | 34.9 | 109.1 | 1033.1 | 123 | 178 | 187.6 | 1.2 | 114.6 | 414.6 | 437.5 | 5118.6 | 4.6797 | 1.7742
SWRI | 96-1-210588-0 | 119.2667 | 94.16 | 49.9 | 24.8 | 90.7 | 2799 | 194 | 70.56 | 34.9 | 109.1 | 1033.2 | 123.1 | 178.2 | 187.7 | 1.2 | 113.4 | 414.1 | 437.4 | 5121.5 | 4.6797 | 1.7742
SWRI | 96-1-210588-0 | 119.2833 | 94.17 | 50 | 24.8 | 90.3 | 2800 | 194 | 70.45 | 34.9 | 109.1 | 1032.6 | 123 | 178.1 | 187.7 | 1.2 | 114.3 | 415.3 | 438.3 | 5126.6 | 3.7734 | 1.7742
SWRI | 96-1-210588-0 | 119.3 | 94.17 | 50 | 24.7 | 90.4 | 2800 | 194.02 | 70.47 | 35 | 109 | 1032.9 | 123 | 178.1 | 187.7 | 1.2 | 108.8 | 414.4 | 437.1 | 5129.4 | 3.9531 | 1.7742
SWRI | 96-1-210588-0 | 119.3167 | 94.17 | 50 | 24.8 | 90.8 | 2800 | 194 | 70.49 | 35 | 109 | 1032.7 | 123 | 178.1 | 187.6 | 1.2 | 110.8 | 415 | 437.8 | 5115.3 | 4.6797 | 1.7742
SWRI | 96-1-210588-0 | 119.3333 | 94.17 | 49.9 | 24.8 | 90.5 | 2800 | 194.02 | 70.54 | 35 | 109 | 1032.3 | 123 | 178.1 | 187.6 | 1.2 | 112.7 | 414.1 | 437.3 | 5123.6 | 3.9297 | 1.7742
SWRI | 96-1-210588-0 | 119.35 | 94.16 | 49.9 | 24.9 | 90.3 | 2799 | 193.96 | 70.53 | 35 | 109 | 1032.9 | 123 | 178.2 | 187.7 | 1.2 | 114.5 | 414.6 | 437.8 | 5116.9 | 3.7969 | 1.7742
SWRI | 96-1-210588-0 | 119.3667 | 94.16 | 50 | 24.9 | 90.4 | 2800 | 193.99 | 70.47 | 35 | 109 | 1032.8 | 123 | 178.1 | 187.7 | 1.2 | 112.5 | 415 | 437.9 | 5113 | 4.2812 | 1.7742
SWRI | 96-1-210588-0 | 119.3833 | 94.16 | 50 | 24.9 | 90.7 | 2801 | 194.01 | 70.51 | 35 | 109 | 1032.4 | 122.9 | 178 | 187.6 | 1.2 | 111.6 | 414.9 | 437.4 | 5116.2 | 4.8281 | 1.7742
SWRI | 96-1-210588-0 | 119.4 | 94.15 | 50 | 25 | 90.6 | 2800 | 193.95 | 70.52 | 35 | 108.9 | 1031.9 | 123 | 178.1 | 187.7 | 1.2 | 110.7 | 415.1 | 438.1 | 5110.9 | 4.8516 | 1.7742
SWRI | 96-1-210588-0 | 119.4167 | 94.15 | 50.1 | 25 | 90.3 | 2800 | 194.06 | 70.45 | 35 | 108.9 | 1032.3 | 122.8 | 178.1 | 187.7 | 1.2 | 110.8 | 414.1 | 437.5 | 5117.3 | 4.7656 | 1.7742
SWRI | 96-1-210588-0 | 119.4333 | 94.16 | 50.1 | 24.9 | 90.4 | 2801 | 194 | 70.54 | 35 | 108.9 | 1033.1 | 122.9 | 178 | 187.6 | 1.2 | 111.6 | 415.8 | 438.5 | 5115.7 | 4.9375 | 1.7742
SWRI | 96-1-210588-0 | 119.45 | 94.15 | 50.1 | 24.9 | 90.8 | 2800 | 193.92 | 70.56 | 35 | 108.9 | 1033 | 122.9 | 178.1 | 187.6 | 1.2 | 114.6 | 414.4 | 437.8 | 5111 | 4.6953 | 1.7742
SWRI | 96-1-210588-0 | 119.4667 | 94.15 | 50.1 | 24.8 | 90.6 | 2800 | 193.96 | 70.45 | 35 | 109 | 1033 | 123 | 178 | 187.5 | 1.2 | 115.2 | 414.6 | 437.4 | 5109.1 | 4.1953 | 1.7742
SWRI | 96-1-210588-0 | 119.4833 | 94.15 | 50.1 | 25 | 90.3 | 2800 | 193.9 | 70.46 | 35 | 109 | 1032.5 | 122.9 | 178.1 | 187.6 | 1.2 | 117.3 | 414.6 | 437.1 | 5102.4 | 3.9766 | 1.7742
SWRI | 96-1-210588-0 | 119.5 | 94.14 | 50.1 | 25.4 | 90.5 | 2799 | 193.94 | 70.47 | 35 | 108.9 | 1033.2 | 122.9 | 178.2 | 187.8 | 1.2 | 112.7 | 414.4 | 437.2 | 5107.5 | 4.8516 | 1.7742
SWRI | 96-1-210588-0 | 119.5167 | 94.14 | 50.2 | 25.6 | 90.8 | 2800 | 193.97 | 70.54 | 35.1 | 108.9 | 1032.9 | 123 | 178.1 | 187.7 | 1.3 | 116.4 | 414.1 | 437.3 | 5111.9 | 3.7969 | 1.7742
SWRI | 96-1-210588-0 | 119.5333 | 94.14 | 50.2 | 25.5 | 90.4 | 2800 | 193.99 | 70.46 | 35.1 | 109 | 1032.8 | 122.9 | 178.2 | 187.8 | 1.2 | 112.6 | 415.4 | 438.1 | 5108.4 | 3.8203 | 1.7742
SWRI | 96-1-210588-0 | 119.55 | 94.14 | 50.2 | 25.4 | 90.3 | 2800 | 193.99 | 70.5 | 35.1 | 108.9 | 1032.8 | 122.9 | 177.9 | 187.5 | 1.2 | 112.7 | 415 | 438.1 | 5105 | 4.0859 | 1.7742
SWRI | 96-1-210588-0 | 119.5667 | 94.14 | 50.2 | 25.3 | 90.5 | 2800 | 194.02 | 70.52 | 35.1 | 108.9 | 1033.1 | 123 | 178.1 | 187.7 | 1.2 | 112.6 | 414.2 | 437.2 | 5107.8 | 4.1953 | 1.7742
SWRI | 96-1-210588-0 | 119.5833 | 94.15 | 50.2 | 25.3 | 90.8 | 2800 | 193.96 | 70.55 | 35.1 | 109 | 1033.2 | 122.9 | 178.2 | 187.7 | 1.2 | 112.5 | 414.6 | 437.8 | 5099.8 | 4.1719 | 1.7742
SWRI | 96-1-210588-0 | 119.6 | 94.14 | 50.3 | 25.6 | 90.5 | 2800 | 193.99 | 70.45 | 35.1 | 109 | 1032.8 | 122.8 | 178.1 | 187.7 | 1.2 | 112.6 | 414.2 | 437.4 | 5103 | 4.9219 | 1.7742
SWRI | 96-1-210588-0 | 119.6167 | 94.13 | 50.3 | 25.8 | 90.2 | 2800 | 193.95 | 70.5 | 35.1 | 109 | 1032.1 | 122.9 | 178.1 | 187.6 | 1.2 | 114.3 | 414.7 | 437.5 | 5111 | 4.1016 | 1.7742
SWRI | 96-1-210588-0 | 119.6333 | 94.14 | 50.3 | 25.8 | 90.5 | 2800 | 193.96 | 70.52 | 35.1 | 108.9 | 1032.9 | 123 | 178.2 | 187.8 | 1.2 | 112.6 | 414.8 | 437.3 | 5104.5 | 3.9531 | 1.7742
SWRI | 96-1-210588-0 | 119.65 | 94.13 | 50.3 | 25.5 | 90.8 | 2800 | 194 | 70.5 | 35.1 | 109 | 1033 | 123.1 | 178.1 | 187.6 | 1.2 | 112.8 | 415.3 | 438.2 | 5104 | 4.6953 | 1.7742
SWRI | 96-1-210588-0 | 119.6667 | 94.13 | 50.2 | 25.2 | 90.4 | 2800 | 193.99 | 70.49 | 35.1 | 109 | 1032.6 | 122.9 | 178 | 187.6 | 1.2 | 112.7 | 414.1 | 436.8 | 5097.3 | 4.3438 | 1.7742
SWRI | 96-1-210588-0 | 119.6833 | 94.12 | 50.2 | 25.1 | 90.2 | 2800 | 194.1 | 70.53 | 35.1 | 109 | 1032.5 | 122.9 | 178.1 | 187.7 | 1.2 | 116.5 | 415 | 437.8 | 5099.5 | 3.7969 | 1.7742
SWRI | 96-1-210588-0 | 119.7 | 94.13 | 50.2 | 25.1 | 90.6 | 2801 | 194.04 | 70.52 | 35.1 | 108.9 | 1033 | 123 | 178 | 187.6 | 1.2 | 110.6 | 414.5 | 437.7 | 5101.3 | 4.3672 | 1.7742
SWRI | 96-1-210588-0 | 119.7167 | 94.14 | 50.2 | 25.3 | 90.8 | 2800 | 193.97 | 70.48 | 35.1 | 109 | 1033.4 | 123 | 178.1 | 187.6 | 1.3 | 114.5 | 415 | 438 | 5104.3 | 4.0625 | 1.7742
SWRI | 96-1-210588-0 | 119.7333 | 94.12 | 50.3 | 25.3 | 90.4 | 2801 | 194.11 | 70.42 | 35.1 | 109 | 1032.8 | 123 | 178.1 | 187.7 | 1.2 | 112.7 | 414.4 | 437.6 | 5106.6 | 4.875 | 1.7742
SWRI | 96-1-210588-0 | 119.75 | 94.12 | 50.3 | 25.4 | 90.2 | 2800 | 193.95 | 70.54 | 35.2 | 109 | 1033 | 123 | 178.1 | 187.6 | 1.3 | 116.5 | 414.8 | 437.6 | 5109 | 3.8438 | 1.7742
SWRI | 96-1-210588-0 | 119.7667 | 94.13 | 50.3 | 25.3 | 90.7 | 2800 | 193.99 | 70.45 | 35.1 | 109 | 1033.3 | 123 | 178.2 | 187.7 | 1.3 | 112.8 | 414 | 437.2 | 5091.7 | 4.8984 | 1.7742
SWRI | 96-1-210588-0 | 119.7833 | 94.13 | 50.3 | 25.2 | 90.7 | 2800 | 194.02 | 70.51 | 35.2 | 109.1 | 1033.5 | 123 | 178 | 187.6 | 1.2 | 114.5 | 415.3 | 438.1 | 5087.7 | 4.8281 | 1.7742
SWRI | 96-1-210588-0 | 119.8 | 94.13 | 50.3 | 25.1 | 90.3 | 2800 | 194.01 | 70.47 | 35.1 | 109 | 1033.9 | 123 | 178.2 | 187.7 | 1.2 | 110.8 | 414.2 | 437.4 | 5090 | 4.7188 | 1.7742
SWRI | 96-1-210588-0 | 119.8167 | 94.12 | 50.3 | 25.4 | 90.3 | 2800 | 193.98 | 70.47 | 35.1 | 109 | 1033.5 | 123 | 178 | 187.5 | 1.2 | 112.4 | 414.7 | 437.5 | 5098.7 | 4.125 | 1.7742
SWRI | 96-1-210588-0 | 119.8333 | 94.14 | 50.3 | 25.5 | 90.7 | 2800 | 194.04 | 70.46 | 35.1 | 109 | 1033.7 | 123.2 | 178.2 | 187.8 | 1.2 | 115.1 | 414.1 | 437.3 | 5097.7 | 3.9531 | 1.7742
SWRI | 96-1-210588-0 | 119.85 | 94.12 | 50.3 | 25.2 | 90.6 | 2800 | 194.03 | 70.52 | 35.1 | 109.1 | 1033.8 | 123.1 | 178.1 | 187.7 | 1.2 | 114.7 | 414.8 | 437.6 | 5105.6 | 3.9297 | 1.7742
SWRI | 96-1-210588-0 | 119.8667 | 94.13 | 50.2 | 24.9 | 90.2 | 2800 | 193.97 | 70.49 | 35.1 | 109 | 1033.7 | 123.1 | 177.9 | 187.5 | 1.2 | 112.7 | 414.3 | 437 | 5100.4 | 3.7734 | 1.7742
SWRI | 96-1-210588-0 | 119.8833 | 94.13 | 50.2 | 25 | 90.5 | 2801 | 194.03 | 70.41 | 35.1 | 109 | 1034.1 | 123 | 178.1 | 187.7 | 1.2 | 112.4 | 413.7 | 437.1 | 5098.3 | 4.3438 | 1.7742
SWRI | 96-1-210588-0 | 119.9 | 94.12 | 50.1 | 25.2 | 90.8 | 2799 | 193.98 | 70.55 | 35.1 | 109 | 1033.8 | 123.2 | 178.2 | 187.8 | 1.3 | 116.9 | 415.6 | 438.5 | 5104.3 | 4.8516 | 1.7742
SWRI | 96-1-210588-0 | 119.9167 | 94.12 | 50 | 25.1 | 90.4 | 2801 | 194.11 | 70.57 | 35.1 | 109.1 | 1033.6 | 123.1 | 178 | 187.6 | 1.2 | 117.3 | 415.3 | 438 | 5109.6 | 4.0859 | 1.7742
SWRI | 96-1-210588-0 | 119.9333 | 94.13 | 49.9 | 24.9 | 90.2 | 2799 | 194.01 | 70.48 | 35 | 109.1 | 1034.3 | 123 | 178.1 | 187.7 | 1.2 | 113.9 | 414.5 | 437.2 | 5102.4 | 4.9844 | 1.7742
SWRI | 96-1-210588-0 | 119.95 | 94.12 | 49.9 | 24.8 | 90.7 | 2800 | 194 | 70.4 | 35 | 109 | 1034 | 123 | 178.1 | 187.6 | 1.3 | 112.9 | 415.1 | 437.7 | 5095.7 | 4.8281 | 1.7742
SWRI | 96-1-210588-0 | 119.9667 | 94.13 | 49.8 | 24.6 | 90.6 | 2800 | 193.99 | 70.5 | 35 | 109.1 | 1033.8 | 123.1 | 178 | 187.6 | 1.3 | 111.9 | 414.9 | 437.7 | 5085.6 | 4.8984 | 1.7742
SWRI | 96-1-210588-0 | 119.9833 | 94.11 | 49.8 | 24.4 | 90.2 | 2799 | 194.07 | 70.49 | 34.9 | 109.1 | 1034.3 | 122.9 | 178.4 | 187.9 | 1.2 | 109.6 | 414.3 | 437.3 | 5087.7 | 4.4141 | 1.7742
SWRI | 96-1-210588-0 | 120 | 94.12 | 49.8 | 24.3 | 90.6 | 2800 | 194.17 | 70.5 | 34.9 | 109 | 1033.9 | 122.9 | 178.4 | 188 | 1.3 | 111.9 | 415.6 | 438.2 | 5084.1 | 4.8516 | 1.7742
SWRI | 96-1-210588-0 | 120.0167 | 94.13 | 49.8 | 24.3 | 90.8 | 2800 | 193.91 | 70.48 | 34.9 | 109 | 1034.1 | 123.1 | 177.9 | 187.5 | 1.3 | 115.4 | 415.5 | 438.3 | 5089 | 4.6562 | 1.7742
SWRI | 96-1-210588-0 | 120.0333 | 94.12 | 49.8 | 24.5 | 90.4 | 2800 | 194.23 | 70.57 | 34.9 | 109.1 | 1033.7 | 123.1 | 178.4 | 188 | 1.3 | 116.9 | 414.5 | 437.6 | 5082.2 | 4.0625 | 1.7742
SWRI | 96-1-210588-0 | 120.05 | 94.12 | 49.8 | 24.4 | 90.2 | 2800 | 194.18 | 70.44 | 34.9 | 109.1 | 1035.2 | 123.1 | 178.1 | 187.7 | 1.3 | 113.5 | 414.4 | 437.3 | 5077.4 | 4.1016 | 1.7742
SWRI | 96-1-210588-0 | 120.0667 | 94.12 | 49.8 | 24.5 | 90.6 | 2800 | 193.92 | 70.51 | 34.9 | 109 | 1033.9 | 123.1 | 178.1 | 187.7 | 1.3 | 114.7 | 414.9 | 437.7 | 5079.2 | 3.7969 | 1.7742
SWRI | 96-1-210588-0 | 120.0833 | 94.11 | 49.9 | 24.9 | 90.8 | 2800 | 193.88 | 70.54 | 34.9 | 109 | 1033.6 | 123 | 178 | 187.6 | 1.2 | 114.8 | 415.5 | 438.2 | 5085.5 | 4.1016 | 1.7742
SWRI | 96-1-210588-0 | 120.1 | 94.11 | 49.9 | 24.9 | 90.4 | 2801 | 194.19 | 70.5 | 34.9 | 109 | 1033.4 | 123 | 178.2 | 187.8 | 1.3 | 113.9 | 414.3 | 437 | 5084.5 | 4.4375 | 1.7742
SWRI | 96-1-210588-0 | 120.1167 | 94.12 | 49.8 | 24.8 | 90.2 | 2800 | 193.96 | 70.49 | 34.9 | 109.1 | 1034.1 | 123 | 178 | 187.5 | 1.3 | 116.7 | 414 | 436.8 | 5076 | 4.8516 | 1.7742
SWRI | 96-1-210588-0 | 120.1333 | 94.11 | 49.8 | 24.7 | 90.6 | 2800 | 193.95 | 70.52 | 34.9 | 109 | 1034.2 | 122.9 | 178 | 187.6 | 1.3 | 111.3 | 415.1 | 437.9 | 5077.5 | 4.2188 | 1.7742
SWRI | 96-1-210588-0 | 120.15 | 94.11 | 49.8 | 24.7 | 90.7 | 2800 | 194.11 | 70.53 | 34.9 | 109.1 | 1034.2 | 123.2 | 178.3 | 187.8 | 1.3 | 115.2 | 414.5 | 437.4 | 5081.9 | 3.9531 | 1.7742
SWRI | 96-1-210588-0 | 120.1667 | 94.1 | 49.8 | 24.6 | 90.4 | 2800 | 194.06 | 70.5 | 34.9 | 109.1 | 1034.1 | 123 | 178.2 | 187.7 | 1.3 | 115 | 414.4 | 437.4 | 5079.6 | 4.6797 | 1.7742
SWRI | 96-1-210588-0 | 120.1833 | 94.11 | 49.8 | 24.6 | 90.2 | 2800 | 194.07 | 70.54 | 34.9 | 109.1 | 1034.8 | 123 | 178.1 | 187.6 | 1.2 | 116 | 414.8 | 437.6 | 5071.6 | 3.9297 | 1.7742
SWRI | 96-1-210588-0 | 120.2 | 94.11 | 49.7 | 24.5 | 90.6 | 2801 | 194.08 | 70.5 | 34.9 | 109.1 | 1034.4 | 123 | 178.1 | 187.7 | 1.3 | 116.7 | 414.8 | 437.4 | 5072.8 | 4.125 | 1.7742
SWRI | 96-1-210588-0 | 120.2167 | 94.12 | 49.7 | 24.5 | 90.7 | 2800 | 193.95 | 70.55 | 34.9 | 109.1 | 1034.3 | 123 | 178.1 | 187.6 | 1.2 | 112.5 | 414 | 436.9 | 5074.8 | 4.4141 | 1.7742
SWRI | 96-1-210588-0 | 120.2333 | 94.1 | 49.7 | 24.5 | 90.5 | 2800 | 193.95 | 70.44 | 34.9 | 109 | 1034.2 | 123.2 | 178.1 | 187.6 | 1.3 | 114.8 | 414.2 | 437.1 | 5075.7 | 4.1953 | 1.7742
SWRI | 96-1-210588-0 | 120.25 | 94.09 | 49.7 | 24.5 | 90.4 | 2801 | 194.16 | 70.46 | 34.9 | 109 | 1034.8 | 123.1 | 178.2 | 187.7 | 1.2 | 112.7 | 413.7 | 436.9 | 5071.8 | 4.4766 | 1.7742
SWRI | 96-1-210588-0 | 120.2667 | 94.1 | 49.7 | 24.3 | 90.3 | 2801 | 194.04 | 70.48 | 34.9 | 109 | 1034.3 | 123.1 | 178 | 187.6 | 1.2 | 110.7 | 415.6 | 438.4 | 5075.4 | 4.9844 | 1.7742
SWRI | 96-1-210588-0 | 120.2833 | 94.1 | 49.7 | 24.4 | 90.6 | 2801 | 194.06 | 70.53 | 34.9 | 109 | 1034 | 123 | 178 | 187.6 | 1.3 | 112.7 | 415.5 | 438.3 | 5073.7 | 4.9844 | 1.7742
SWRI | 96-1-210588-0 | 120.3 | 94.09 | 49.7 | 24.4 | 90.7 | 2800 | 194 | 70.51 | 34.9 | 109 | 1034 | 123 | 178 | 187.6 | 1.2 | 110.8 | 414.9 | 437.5 | 5072.6 | 4.875 | 1.7742
SWRI | 96-1-210588-0 | 120.3167 | 94.1 | 49.7 | 24.4 | 90.5 | 2800 | 193.94 | 70.5 | 34.9 | 109 | 1034.1 | 123 | 178.1 | 187.7 | 1.2 | 116.3 | 415 | 437.8 | 5074.9 | 5.0078 | 1.7742
SWRI | 96-1-210588-0 | 120.3333 | 94.1 | 49.6 | 24.4 | 90.3 | 2800 | 194.01 | 70.48 | 34.9 | 109 | 1034.5 | 123.1 | 178.1 | 187.7 | 1.2 | 110.8 | 414.4 | 437.5 | 5069.5 | 4.8984 | 1.7742
SWRI | 96-1-210588-0 | 120.35 | 94.1 | 49.6 | 24.3 | 90.4 | 2801 | 194.02 | 70.54 | 34.9 | 108.9 | 1034 | 122.9 | 178 | 187.6 | 1.2 | 116.5 | 415.5 | 438.6 | 5072.7 | 3.7969 | 1.7742
SWRI | 96-1-210588-0 | 120.3667 | 94.09 | 49.6 | 24.3 | 90.6 | 2800 | 194.01 | 70.53 | 34.9 | 108.9 | 1033.4 | 123 | 178 | 187.6 | 1.2 | 112.8 | 414.5 | 437.8 | 5066 | 4.1719 | 1.7742
SWRI | 96-1-210588-0 | 120.3833 | 94.1 | 49.7 | 24.5 | 90.7 | 2799 | 193.9 | 70.43 | 34.9 | 108.9 | 1034.2 | 122.9 | 178.1 | 187.7 | 1.3 | 112.9 | 412.9 | 435.9 | 5059.8 | 4.0625 | 1.7742
SWRI | 96-1-210588-0 | 120.4 | 94.11 | 49.8 | 24.4 | 90.4 | 2800 | 194 | 70.42 | 34.9 | 108.9 | 1034 | 122.9 | 178.1 | 187.7 | 1.3 | 112.9 | 415.3 | 438.3 | 5060.4 | 4.875 | 1.7742
SWRI | 96-1-210588-0 | 120.4167 | 94.1 | 49.9 | 24.5 | 90.3 | 2800 | 193.9 | 70.56 | 34.9 | 108.9 | 1034 | 123 | 178.1 | 187.6 | 1.2 | 114.7 | 415.7 | 438.5 | 5062.9 | 4.125 | 1.7742
SWRI | 96-1-210588-0 | 120.4333 | 94.1 | 50 | 24.7 | 90.5 | 2800 | 193.98 | 70.45 | 34.9 | 108.9 | 1033.6 | 122.9 | 178 | 187.6 | 1.3 | 113.2 | 415.1 | 437.8 | 5059.9 | 3.7969 | 1.7742
SWRI | 96-1-210588-0 | 120.45 | 94.1 | 50.1 | 24.8 | 90.7 | 2800 | 194.04 | 70.53 | 34.9 | 108.9 | 1034.2 | 123 | 178.2 | 187.7 | 1.2 | 112.5 | 415.1 | 438.4 | 5062.5 | 4.9375 | 1.7742
SWRI | 96-1-210588-0 | 120.4667 | 94.1 | 50.1 | 24.8 | 90.6 | 2800 | 193.93 | 70.54 | 34.9 | 109 | 1033.9 | 122.9 | 178.1 | 187.6 | 1.2 | 112.8 | 414.4 | 437.3 | 5067.7 | 4.6953 | 1.7742
SWRI | 96-1-210588-0 | 120.4833 | 94.1 | 50.1 | 24.8 | 90.3 | 2800 | 194.01 | 70.47 | 34.9 | 108.9 | 1034.2 | 123 | 178.2 | 187.7 | 1.3 | 114.1 | 414.3 | 437.4 | 5065.9 | 4.9219 | 1.7742
SWRI | 96-1-210588-0 | 120.5 | 94.1 | 50.1 | 24.8 | 90.3 | 2800 | 193.99 | 70.48 | 35 | 108.9 | 1034.1 | 122.8 | 178.1 | 187.6 | 1.2 | 116.3 | 414.9 | 437.9 | 5060.1 | 4.8281 | 1.7742
SWRI | 96-1-210588-0 | 120.5167 | 94.1 | 50.1 | 24.9 | 90.7 | 2800 | 194.07 | 70.5 | 34.9 | 108.9 | 1034.1 | 123 | 178.2 | 187.8 | 1.2 | 116.5 | 415.2 | 438 | 5057.9 | 3.9766 | 1.7742
SWRI | 96-1-210588-0 | 120.5333 | 94.1 | 50.1 | 24.9 | 90.6 | 2799 | 194.07 | 70.56 | 34.9 | 109 | 1034.2 | 123.1 | 178.1 | 187.7 | 1.2 | 114.4 | 414.4 | 437.4 | 5058 | 4.0391 | 1.7742
SWRI | 96-1-210588-0 | 120.55 | 94.1 | 50.1 | 24.9 | 90.2 | 2800 | 194.01 | 70.53 | 34.9 | 109 | 1034 | 122.9 | 178.1 | 187.7 | 1.2 | 112.4 | 415.2 | 438.1 | 5059.7 | 4.8281 | 1.7742
SWRI | 96-1-210588-0 | 120.5667 | 94.1 | 50.1 | 24.8 | 90.5 | 2800 | 194.06 | 70.5 | 34.9 | 109 | 1033.8 | 122.9 | 178 | 187.6 | 1.2 | 116.5 | 415.4 | 438 | 5062.9 | 4.1484 | 1.7742
SWRI | 96-1-210588-0 | 120.5833 | 94.1 | 50.1 | 24.7 | 90.8 | 2800 | 193.94 | 70.42 | 34.9 | 108.9 | 1034.3 | 122.9 | 178.1 | 187.7 | 1.2 | 117.9 | 414.4 | 437 | 5060.2 | 4.9609 | 1.7742
SWRI | 96-1-210588-0 | 120.6 | 94.09 | 50.1 | 24.8 | 90.5 | 2800 | 193.98 | 70.47 | 35 | 108.9 | 1033.6 | 122.9 | 178.1 | 187.7 | 1.2 | 116.5 | 415.4 | 438.1 | 5055.2 | 3.8203 | 1.7742
SWRI | 96-1-210588-0 | 120.6167 | 94.1 | 50.1 | 24.7 | 90.2 | 2801 | 194.1 | 70.54 | 34.9 | 108.9 | 1033.7 | 122.9 | 178 | 187.6 | 1.2 | 109.6 | 414.4 | 437.7 | 5056.8 | 4.3672 | 1.7742
SWRI | 96-1-210588-0 | 120.6333 | 94.09 | 50.1 | 24.7 | 90.6 | 2800 | 193.98 | 70.54 | 35 | 108.9 | 1033.9 | 122.9 | 178 | 187.6 | 1.2 | 110.4 | 415 | 438.4 | 5061.8 | 4.1016 | 1.7742
SWRI | 96-1-210588-0 | 120.65 | 94.09 | 50.1 | 24.7 | 90.7 | 2800 | 193.99 | 70.48 | 35 | 108.9 | 1033.6 | 123 | 178.1 | 187.7 | 1.2 | 112.6 | 414.6 | 437.4 | 5059.7 | 4.7188 | 1.7742
SWRI | 96-1-210588-0 | 120.6667 | 94.1 | 50.1 | 24.8 | 90.5 | 2800 | 194 | 70.49 | 34.9 | 109 | 1034.3 | 123 | 178.1 | 187.7 | 1.2 | 115.4 | 414.9 | 438.1 | 5054.9 | 4.2344 | 1.7742
SWRI | 96-1-210588-0 | 120.6833 | 94.09 | 50.1 | 24.9 | 90.2 | 2800 | 194.02 | 70.51 | 34.9 | 108.9 | 1033.7 | 122.8 | 178.1 | 187.7 | 1.2 | 110.8 | 415.2 | 438.2 | 5054.5 | 4.6797 | 1.7742
SWRI | 96-1-210588-0 | 120.7 | 94.08 | 50.1 | 25 | 90.6 | 2800 | 193.96 | 70.55 | 34.9 | 108.9 | 1033.9 | 123 | 178.1 | 187.6 | 1.2 | 114.7 | 414.6 | 437.5 | 5053 | 4.3281 | 1.7742
SWRI | 96-1-210588-0 | 120.7167 | 94.09 | 50.1 | 25.1 | 90.8 | 2800 | 193.96 | 70.53 | 34.9 | 109 | 1033.6 | 123 | 178.1 | 187.6 | 1.2 | 112.7 | 414.7 | 437.6 | 5056.3 | 4.6953 | 1.7742
SWRI | 96-1-210588-0 | 120.7333 | 94.09 | 50.1 | 25.1 | 90.4 | 2800 | 194 | 70.53 | 35 | 109 | 1033.6 | 123 | 178.1 | 187.7 | 1.2 | 115.7 | 414 | 436.9 | 5052.2 | 3.9531 | 1.7742
SWRI | 96-1-210588-0 | 120.75 | 94.1 | 50.1 | 25.1 | 90.2 | 2800 | 194 | 70.52 | 34.9 | 109 | 1033.7 | 123 | 178 | 187.5 | 1.2 | 114 | 414.5 | 437.5 | 5051 | 4.0859 | 1.7742
SWRI | 96-1-210588-0 | 120.7667 | 94.1 | 50.1 | 25 | 90.7 | 2801 | 194.05 | 70.53 | 34.9 | 109.1 | 1033.4 | 123 | 178.1 | 187.7 | 1.2 | 112.6 | 414.5 | 437 | 5050.2 | 4.1953 | 1.7742
SWRI | 96-1-210588-0 | 120.7833 | 94.1 | 50.1 | 25 | 90.7 | 2800 | 193.93 | 70.56 | 34.9 | 109.1 | 1033.3 | 123.2 | 178.1 | 187.6 | 1.2 | 114.6 | 414.1 | 437.1 | 5045.7 | 4.8281 | 1.7742
SWRI | 96-1-210588-0 | 120.8 | 94.09 | 50.1 | 25 | 90.3 | 2800 | 193.98 | 70.51 | 34.9 | 109.1 | 1033.4 | 123.2 | 178.1 | 187.7 | 1.2 | 114.1 | 415.2 | 437.9 | 5035 | 4.3906 | 1.7742
SWRI | 96-1-210588-0 | 120.8167 | 94.1 | 50.1 | 25 | 90.3 | 2800 | 194.08 | 70.52 | 34.9 | 109 | 1033.5 | 123 | 178.1 | 187.7 | 1.2 | 111.1 | 414.3 | 437.1 | 5038.9 | 3.7969 | 1.7742
SWRI | 96-1-210588-0 | 120.8333 | 94.1 | 50.1 | 25 | 90.7 | 2799 | 194.01 | 70.51 | 34.9 | 109.1 | 1034 | 123.1 | 178.1 | 187.7 | 1.2 | 114.6 | 415.2 | 438.1 | 5041.3 | 4.875 | 1.7742
SWRI | 96-1-210588-0 | 120.85 | 94.1 | 50.1 | 25 | 90.6 | 2800 | 194.03 | 70.55 | 34.9 | 109.1 | 1033 | 123.1 | 178.1 | 187.7 | 1.2 | 114.6 | 414.9 | 438 | 5046.3 | 4.2344 | 1.7742
SWRI | 96-1-210588-0 | 120.8667 | 94.1 | 50.1 | 25 | 90.2 | 2800 | 193.98 | 70.49 | 34.9 | 109.1 | 1032.6 | 123 | 178.1 | 187.6 | 1.2 | 116.3 | 414.2 | 437.3 | 5048.2 | 3.9766 | 1.7742
SWRI | 96-1-210588-0 | 120.8833 | 94.1 | 50.1 | 25 | 90.5 | 2800 | 193.96 | 70.49 | 34.9 | 109.1 | 1033.5 | 123 | 178 | 187.6 | 1.3 | 116.6 | 414.4 | 437.6 | 5049 | 4.8047 | 1.7742
SWRI | 96-1-210588-0 | 120.9 | 94.11 | 50 | 24.9 | 90.8 | 2800 | 194.02 | 70.48 | 34.9 | 109.1 | 1033.2 | 123.1 | 178.2 | 187.7 | 1.2 | 108.8 | 414.4 | 437.4 | 5036.7 | 5.0312 | 1.7742
SWRI | 96-1-210588-0 | 120.9167 | 94.1 | 50.1 | 25 | 90.4 | 2800 | 193.96 | 70.5 | 34.9 | 109.1 | 1033 | 123.1 | 178.1 | 187.6 | 1.2 | 112.7 | 414.9 | 437.9 | 5048.5 | 3.9531 | 1.7742
SWRI | 96-1-210588-0 | 120.9333 | 94.11 | 50.1 | 24.9 | 90.2 | 2800 | 193.96 | 70.5 | 35 | 109 | 1033.1 | 123 | 178 | 187.6 | 1.2 | 112.5 | 415.2 | 437.7 | 5043.8 | 4.0859 | 1.7742
SWRI | 96-1-210588-0 | 120.95 | 94.11 | 50.1 | 25 | 90.7 | 2800 | 193.93 | 70.48 | 35 | 109 | 1033.1 | 123 | 178.1 | 187.7 | 1.2 | 112.4 | 413.9 | 437.1 | 5035.2 | 4.8516 | 1.7742
SWRI | 96-1-210588-0 | 120.9667 | 94.1 | 50.1 | 24.9 | 90.8 | 2800 | 193.99 | 70.44 | 34.9 | 109.1 | 1032.8 | 123.1 | 178 | 187.6 | 1.2 | 114.6 | 413 | 436.2 | 5036.4 | 4.1719 | 1.7742
SWRI | 96-1-210588-0 | 120.9833 | 94.1 | 50.1 | 25 | 90.3 | 2800 | 194.05 | 70.5 | 35 | 109.1 | 1032.9 | 123 | 178.1 | 187.7 | 1.2 | 112.9 | 414.9 | 438.1 | 5035.1 | 4.1016 | 1.7742
SWRI | 96-1-210588-0 | 121 | 94.1 | 50.1 | 25 | 90.4 | 2799 | 193.99 | 70.53 | 34.9 | 109 | 1033.6 | 123 | 178.2 | 187.8 | 1.2 | 116.8 | 414.9 | 437.9 | 5037.1 | 4.8984 | 1.7742
SWRI | 96-1-210588-0 | 121.0167 | 94.11 | 50.1 | 25 | 90.7 | 2800 | 193.98 | 70.46 | 34.9 | 109 | 1033 | 123 | 178.1 | 187.7 | 1.2 | 114.5 | 414.3 | 437.4 | 5036 | 3.8203 | 1.7742
SWRI | 96-1-210588-0 | 121.0333 | 94.12 | 50.2 | 25 | 90.6 | 2800 | 193.97 | 70.49 | 34.9 | 109.1 | 1032.3 | 123 | 178.1 | 187.7 | 1.2 | 116.7 | 414.4 | 437.7 | 5030.6 | 3.8828 | 1.7742
SWRI | 96-1-210588-0 | 121.05 | 94.1 | 50.2 | 24.9 | 90.3 | 2800 | 194.05 | 70.47 | 34.9 | 109.1 | 1032.2 | 123.1 | 178.1 | 187.7 | 1.2 | 116.5 | 415.6 | 438.1 | 5028.3 | 4.2188 | 1.7742
SWRI | 96-1-210588-0 | 121.0667 | 94.11 | 50.2 | 24.9 | 90.4 | 2800 | 194.03 | 70.51 | 35 | 109 | 1033 | 123 | 178 | 187.6 | 1.2 | 116.7 | 415.5 | 438.5 | 5033.2 | 3.9766 | 1.7742
SWRI | 96-1-210588-0 | 121.0833 | 94.11 | 50.2 | 24.9 | 90.7 | 2799 | 194 | 70.49 | 35 | 109.1 | 1032.9 | 123 | 178.1 | 187.7 | 1.2 | 116.5 | 413.3 | 436.5 | 5027.8 | 4.7188 | 1.7742
SWRI | 96-1-210588-0 | 121.1 | 94.12 | 50.2 | 24.9 | 90.7 | 2799 | 193.99 | 70.5 | 35 | 109.1 | 1033.2 | 123.1 | 178.1 | 187.7 | 1.2 | 114.8 | 414.9 | 437.6 | 5029 | 4.0859 | 1.7742
SWRI | 96-1-210588-0 | 121.1167 | 94.13 | 50.2 | 24.9 | 90.4 | 2800 | 194.02 | 70.48 | 35 | 109.1 | 1032.8 | 123.2 | 178.1 | 187.6 | 1.2 | 115.1 | 413.8 | 437.5 | 5024.1 | 4.1016 | 1.7742
SWRI | 96-1-210588-0 | 121.1333 | 94.12 | 50.2 | 24.8 | 90.3 | 2800 | 194.06 | 70.5 | 34.9 | 109 | 1033.5 | 123 | 178.1 | 187.7 | 1.2 | 114.2 | 414.8 | 437.8 | 5024.6 | 3.9297 | 1.7742
SWRI | 96-1-210588-0 | 121.15 | 94.13 | 50.2 | 24.8 | 90.7 | 2801 | 194.05 | 70.66 | 35 | 109 | 1032.8 | 123 | 178.1 | 187.7 | 1.2 | 115 | 414.7 | 438 | 5031.8 | 4.9219 | 1.7742
SWRI | 96-1-210588-0 | 121.1667 | 94.12 | 50.2 | 24.8 | 90.7 | 2800 | 193.95 | 70.57 | 35 | 109.1 | 1032.5 | 123.1 | 178 | 187.6 | 1.2 | 115 | 413.4 | 436.9 | 5035.3 | 3.8672 | 1.7742
SWRI | 96-1-210588-0 | 121.1833 | 94.12 | 50.2 | 24.8 | 90.3 | 2800 | 194.02 | 70.45 | 35 | 109 | 1032.5 | 123.1 | 178.1 | 187.6 | 1.2 | 114.7 | 413.5 | 436.3 | 5032.4 | 4.6953 | 1.7742
SWRI | 96-1-210588-0 | 121.2 | 94.13 | 50.2 | 24.8 | 90.3 | 2800 | 194.12 | 70.51 | 35 | 109 | 1032.8 | 123 | 178.1 | 187.7 | 1.2 | 112.1 | 414.9 | 438.2 | 5023.3 | 3.9922 | 1.7742
SWRI | 96-1-210588-0 | 121.2167 | 94.13 | 50.2 | 24.9 | 90.7 | 2799 | 194 | 70.51 | 35 | 109 | 1032.9 | 123 | 178.2 | 187.7 | 1.2 | 112.9 | 414.9 | 437.7 | 5024.8 | 3.7969 | 1.7742
SWRI | 96-1-210588-0 | 121.2333 | 94.12 | 50.2 | 25 | 90.6 | 2799 | 193.98 | 70.5 | 35 | 109 | 1032.9 | 123.2 | 178.1 | 187.7 | 1.2 | 110.9 | 414.3 | 437.2 | 5027.1 | 4.0625 | 1.7742
SWRI | 96-1-210588-0 | 121.25 | 94.12 | 50.2 | 25 | 90.2 | 2800 | 194 | 70.52 | 35 | 109 | 1032.7 | 123 | 178.1 | 187.6 | 1.2 | 114.7 | 413.9 | 437.1 | 5021.1 | 4.1719 | 1.7742
SWRI | 96-1-210588-0 | 121.2667 | 94.13 | 50 | 25 | 90.5 | 2800 | 194.01 | 70.46 | 35 | 108.9 | 1032.5 | 123 | 178.1 | 187.6 | 1.2 | 111.6 | 415.8 | 438.7 | 5017.2 | 4.125 | 1.7742
SWRI | 96-1-210588-0 | 121.2833 | 94.14 | 50 | 25 | 90.8 | 2800 | 193.91 | 70.5 | 35 | 108.9 | 1032.8 | 122.8 | 178 | 187.6 | 1.3 | 117.6 | 415.8 | 438.3 | 5020.4 | 4.7188 | 1.7742
SWRI | 96-1-210588-0 | 121.3 | 94.14 | 49.9 | 24.9 | 90.4 | 2800 | 193.92 | 70.53 | 35 | 108.9 | 1032.9 | 123 | 178.1 | 187.6 | 1.2 | 116.9 | 415.8 | 438.6 | 5018.4 | 4.1484 | 1.7742
SWRI | 96-1-210588-0 | 121.3167 | 94.13 | 49.9 | 24.8 | 90.2 | 2800 | 194.02 | 70.5 | 35 | 108.9 | 1032.7 | 123 | 178 | 187.6 | 1.2 | 114.7 | 415.5 | 438.4 | 5023.3 | 4.6797 | 1.7742
SWRI | 96-1-210588-0 | 121.3333 | 94.13 | 49.9 | 24.8 | 90.6 | 2800 | 194.04 | 70.49 | 34.9 | 108.9 | 1033 | 123 | 178 | 187.6 | 1.2 | 114.6 | 414 | 437.2 | 5018.3 | 4.8516 | 1.7742
SWRI | 96-1-210588-0 | 121.35 | 94.14 | 49.9 | 24.8 | 90.7 | 2800 | 193.99 | 70.51 | 35 | 109 | 1032.9 | 123 | 178.1 | 187.6 | 1.2 | 114.5 | 415.4 | 438.1 | 5013.9 | 3.9766 | 1.7742
SWRI | 96-1-210588-0 | 121.3667 | 94.13 | 49.9 | 24.9 | 90.4 | 2800 | 194.02 | 70.51 | 34.9 | 109 | 1032.2 | 123 | 178 | 187.6 | 1.2 | 114.6 | 414.6 | 437.8 | 5019 | 4.2188 | 1.7742
SWRI | 96-1-210588-0 | 121.3833 | 94.14 | 49.9 | 24.9 | 90.2 | 2800 | 194.02 | 70.47 | 34.9 | 109 | 1032.7 | 122.9 | 178.1 | 187.6 | 1.2 | 113.3 | 414.5 | 437.1 | 5019.9 | 4.6953 | 1.7742
SWRI | 96-1-210588-0 | 121.4 | 94.14 | 49.9 | 24.8 | 90.6 | 2801 | 194.04 | 70.49 | 34.9 | 109 | 1032.5 | 122.8 | 178 | 187.6 | 1.2 | 112.8 | 414.7 | 437.8 | 5022 | 4.1016 | 1.7742
SWRI | 96-1-210588-0 | 121.4167 | 94.15 | 49.9 | 24.9 | 90.7 | 2800 | 193.96 | 70.51 | 34.9 | 109 | 1032.6 | 123 | 178 | 187.6 | 1.2 | 113.2 | 414.1 | 436.7 | 5018.6 | 4.1016 | 1.7742
SWRI | 96-1-210588-0 | 121.4333 | 94.14 | 49.9 | 24.9 | 90.3 | 2800 | 193.98 | 70.47 | 34.9 | 109 | 1032.4 | 123 | 178.1 | 187.7 | 1.2 | 116.5 | 414.6 | 437.5 | 5019 | 4.2188 | 1.7742
SWRI | 96-1-210588-0 | 121.45 | 94.14 | 49.9 | 24.9 | 90.3 | 2800 | 194.01 | 70.55 | 35 | 109 | 1032.7 | 123 | 178 | 187.6 | 1.2 | 114.6 | 415.5 | 438.1 | 5022.7 | 3.9531 | 1.7742
SWRI | 96-1-210588-0 | 121.4667 | 94.13 | 49.9 | 24.9 | 90.7 | 2800 | 193.98 | 70.56 | 34.9 | 109 | 1032.2 | 123.1 | 178 | 187.6 | 1.2 | 118.8 | 415.4 | 438.4 | 5017.1 | 3.8438 | 1.7742
SWRI | 96-1-210588-0 | 121.4833 | 94.14 | 49.9 | 25 | 90.7 | 2801 | 194.06 | 70.49 | 35 | 109 | 1032.8 | 123.1 | 178 | 187.5 | 1.2 | 114.9 | 415.2 | 437.9 | 5015.6 | 5.0312 | 1.7742
SWRI | 96-1-210588-0 | 121.5 | 94.14 | 49.9 | 24.9 | 90.3 | 2800 | 193.98 | 70.46 | 35 | 108.9 | 1032.5 | 122.8 | 178.1 | 187.6 | 1.2 | 110.7 | 414.3 | 437.4 | 5013.2 | 4.125 | 1.7742
SWRI | 96-1-210588-0 | 121.5167 | 94.14 | 49.9 | 24.8 | 90.3 | 2800 | 194 | 70.5 | 35 | 108.8 | 1032.8 | 122.9 | 178.1 | 187.7 | 1.2 | 116.8 | 414.3 | 437 | 5014.1 | 3.9766 | 1.7742
SWRI | 96-1-210588-0 | 121.5333 | 94.14 | 49.8 | 24.7 | 90.7 | 2800 | 194.05 | 70.48 | 35 | 108.9 | 1032.7 | 122.9 | 178.1 | 187.7 | 1.2 | 114.6 | 415.8 | 439 | 5011 | 4.8984 | 1.7742
SWRI | 96-1-210588-0 | 121.55 | 94.14 | 49.8 | 24.8 | 90.7 | 2800 | 193.94 | 70.52 | 35 | 108.9 | 1031.8 | 122.9 | 177.9 | 187.5 | 1.2 | 114.8 | 415.6 | 438.5 | 5014.3 | 3.8203 | 1.7742
SWRI | 96-1-210588-0 | 121.5667 | 94.15 | 49.9 | 24.9 | 90.3 | 2799 | 193.96 | 70.49 | 34.9 | 108.9 | 1032.6 | 122.9 | 178.1 | 187.6 | 1.2 | 116.3 | 414.7 | 437.8 | 5016.7 | 4.125 | 1.7742
SWRI | 96-1-210588-0 | 121.5833 | 94.14 | 49.8 | 24.9 | 90.4 | 2800 | 194 | 70.51 | 35 | 108.9 | 1032.4 | 122.8 | 178 | 187.6 | 1.2 | 118.6 | 414.8 | 437.7 | 5012 | 3.9766 | 1.7742
SWRI | 96-1-210588-0 | 121.6 | 94.15 | 49.9 | 24.9 | 90.7 | 2800 | 193.99 | 70.54 | 34.9 | 108.8 | 1032.6 | 122.8 | 178 | 187.6 | 1.2 | 114.9 | 414.9 | 437.8 | 5015.7 | 4.6797 | 1.7742
SWRI | 96-1-210588-0 | 121.6167 | 94.15 | 49.9 | 24.9 | 90.7 | 2800 | 194.03 | 70.44 | 34.9 | 108.9 | 1032.1 | 122.9 | 178.1 | 187.6 | 1.2 | 116.5 | 415 | 437.9 | 5009.6 | 3.9766 | 1.7742
SWRI | 96-1-210588-0 | 121.6333 | 94.15 | 49.9 | 24.9 | 90.3 | 2801 | 194.1 | 70.45 | 34.9 | 109 | 1032 | 122.8 | 178 | 187.5 | 1.2 | 116.6 | 415.4 | 438.3 | 5015.3 | 3.7969 | 1.7742
SWRI | 96-1-210588-0 | 121.65 | 94.15 | 49.9 | 24.9 | 90.3 | 2800 | 193.99 | 70.58 | 34.9 | 108.9 | 1032.1 | 123 | 177.9 | 187.5 | 1.2 | 116.6 | 414 | 436.7 | 5016.2 | 4.3281 | 1.7742
SWRI | 96-1-210588-0 | 121.6667 | 94.15 | 49.9 | 25 | 90.7 | 2800 | 193.95 | 70.52 | 34.9 | 109 | 1031.9 | 122.9 | 178 | 187.5 | 1.2 | 116.5 | 415.2 | 437.7 | 5014.4 | 4.2188 | 1.7742
SWRI | 96-1-210588-0 | 121.6833 | 94.15 | 49.9 | 25 | 90.6 | 2800 | 194 | 70.53 | 35 | 109 | 1031.5 | 123 | 177.9 | 187.5 | 1.2 | 114.8 | 414 | 437.5 | 5005.6 | 4.0625 | 1.7742
SWRI | 96-1-210588-0 | 121.7 | 94.15 | 49.9 | 25 | 90.3 | 2800 | 194.04 | 70.44 | 34.9 | 109 | 1032.2 | 123 | 178 | 187.6 | 1.2 | 113 | 414.3 | 437.3 | 5009.3 | 3.9922 | 1.7742
SWRI | 96-1-210588-0 | 121.7167 | 94.14 | 49.9 | 25 | 90.4 | 2800 | 193.93 | 70.55 | 35 | 109 | 1031.8 | 123 | 178 | 187.6 | 1.2 | 116.6 | 414.5 | 437.8 | 5005.5 | 3.9531 | 1.7742
SWRI | 96-1-210588-0 | 121.7333 | 94.15 | 49.9 | 25 | 90.7 | 2800 | 193.99 | 70.47 | 35 | 109 | 1032 | 122.9 | 178 | 187.6 | 1.2 | 116.4 | 414.4 | 437.2 | 5003.8 | 4.9844 | 1.7742
SWRI | 96-1-210588-0 | 121.75 | 94.14 | 49.9 | 24.9 | 90.6 | 2800 | 193.97 | 70.46 | 34.9 | 109 | 1031.9 | 123.1 | 178.1 | 187.6 | 1.2 | 114.3 | 415 | 438.1 | 4994.8 | 4.875 | 1.7742
SWRI | 96-1-210588-0 | 121.7667 | 94.15 | 49.9 | 25 | 90.3 | 2800 | 194 | 70.54 | 35 | 109 | 1031.5 | 123 | 178 | 187.6 | 1.2 | 113 | 415.5 | 438.1 | 4996.3 | 4.9844 | 1.7742
SWRI | 96-1-210588-0 | 121.7833 | 94.16 | 49.9 | 25 | 90.3 | 2800 | 193.96 | 70.48 | 35 | 108.9 | 1032.3 | 123 | 178.1 | 187.7 | 1.2 | 112.5 | 415.4 | 438.4 | 5004.2 | 4.2188 | 1.7742
SWRI | 96-1-210588-0 | 121.8 | 94.16 | 49.9 | 24.9 | 90.7 | 2799 | 193.94 | 70.45 | 35 | 108.9 | 1032.3 | 123 | 178.1 | 187.7 | 1.2 | 112.7 | 415.7 | 438.5 | 5002.9 | 4.0625 | 1.7742
SWRI | 96-1-210588-0 | 121.8167 | 94.15 | 49.9 | 24.8 | 90.7 | 2801 | 194.01 | 70.55 | 35 | 109 | 1031.7 | 123 | 177.9 | 187.5 | 1.2 | 117 | 414.7 | 437.5 | 5000.7 | 3.9531 | 1.7742
SWRI | 96-1-210588-0 | 121.8333 | 94.16 | 49.9 | 24.8 | 90.3 | 2800 | 194 | 70.49 | 35 | 109 | 1031.9 | 123 | 178 | 187.6 | 1.2 | 112.5 | 414.4 | 437.3 | 4997.4 | 4.6797 | 1.7742
SWRI | 96-1-210588-0 | 121.85 | 94.16 | 49.9 | 24.9 | 90.3 | 2801 | 194.02 | 70.48 | 35 | 109 | 1032.1 | 123 | 178 | 187.6 | 1.2 | 112.5 | 415.3 | 438.2 | 4997.1 | 3.9062 | 1.7742
SWRI | 96-1-210588-0 | 121.8667 | 94.16 | 49.9 | 24.9 | 90.7 | 2800 | 193.98 | 70.51 | 35 | 109 | 1031.5 | 122.9 | 178 | 187.6 | 1.2 | 116.4 | 415.2 | 437.9 | 4993.4 | 4.6797 | 1.7742
SWRI | 96-1-210588-0 | 121.8833 | 94.16 | 50 | 24.9 | 90.7 | 2800 | 193.91 | 70.53 | 35 | 109 | 1031.7 | 123.1 | 178.1 | 187.7 | 1.3 | 120.6 | 415.7 | 438.4 | 4995.7 | 4.1953 | 1.7742
SWRI | 96-1-210588-0 | 121.9 | 94.16 | 50 | 24.9 | 90.4 | 2800 | 193.95 | 70.52 | 35 | 109.1 | 1031.6 | 123 | 178.1 | 187.6 | 1.2 | 116.5 | 415.4 | 438.4 | 4993.4 | 4.875 | 1.7742
SWRI | 96-1-210588-0 | 121.9167 | 94.15 | 50 | 25 | 90.3 | 2801 | 194.08 | 70.44 | 35 | 109 | 1031.4 | 123 | 178 | 187.6 | 1.3 | 119.5 | 414.6 | 437.5 | 4984.7 | 4.7188 | 1.7742
SWRI | 96-1-210588-0 | 121.9333 | 94.16 | 50 | 25.1 | 90.7 | 2800 | 194.01 | 70.52 | 35 | 109 | 1031.7 | 122.9 | 178.1 | 187.7 | 1.3 | 115.7 | 415.5 | 438.3 | 4989 | 4.0859 | 1.7742
SWRI | 96-1-210588-0 | 121.95 | 94.15 | 50 | 25.2 | 90.7 | 2800 | 194.02 | 70.49 | 35 | 109.1 | 1031.7 | 123.1 | 178.1 | 187.7 | 1.2 | 117.6 | 415.6 | 438.1 | 4991.5 | 3.9531 | 1.7742
SWRI | 96-1-210588-0 | 121.9667 | 94.15 | 50 | 25.2 | 90.3 | 2799 | 194 | 70.49 | 35 | 109.1 | 1031.8 | 123.1 | 178.2 | 187.7 | 1.2 | 116.4 | 414.8 | 437.7 | 4987.9 | 4.3281 | 1.7742
SWRI | 96-1-210588-0 | 121.9833 | 94.16 | 50 | 25.2 | 90.3 | 2800 | 194.03 | 70.52 | 35 | 109.1 | 1031.6 | 123 | 178.1 | 187.7 | 1.2 | 114.6 | 415.1 | 437.8 | 4987.1 | 4.1953 | 1.7742
SWRI | 96-1-210588-0 | 122 | 94.15 | 50 | 25.2 | 90.6 | 2801 | 194 | 70.51 | 35 | 109.1 | 1031.5 | 123 | 178 | 187.6 | 1.2 | 117.5 | 415.3 | 438.3 | 4983.7 | 3.8438 | 1.7742
SWRI | 96-1-210588-0 | 122.0167 | 94.16 | 50 | 25.2 | 90.7 | 2800 | 193.97 | 70.51 | 35 | 109.1 | 1031.3 | 123 | 178 | 187.6 | 1.2 | 119.2 | 413.8 | 437.3 | 4984.2 | 5.0078 | 1.7742
SWRI | 96-1-210588-0 | 122.0333 | 94.16 | 50.1 | 25.2 | 90.4 | 2800 | 194.06 | 70.45 | 35 | 109.1 | 1031.9 | 123.1 | 178.2 | 187.8 | 1.2 | 115.3 | 415.6 | 438.4 | 4992.4 | 4.1016 | 1.7742
SWRI | 96-1-210588-0 | 122.05 | 94.16 | 50.1 | 25.2 | 90.3 | 2800 | 194 | 70.45 | 35 | 109.1 | 1032.1 | 123 | 178.1 | 187.7 | 1.2 | 115.3 | 414.7 | 437.7 | 4992.8 | 4.1953 | 1.7742
SWRI | 96-1-210588-0 | 122.0667 | 94.15 | 50.1 | 25.2 | 90.6 | 2800 | 193.98 | 70.58 | 35 | 109.1 | 1032.1 | 123.1 | 178.1 | 187.7 | 1.2 | 115.3 | 415.4 | 438.1 | 4983.6 | 3.9297 | 1.7742
SWRI | 96-1-210588-0 | 122.0833 | 94.16 | 50.1 | 25.2 | 90.8 | 2800 | 193.96 | 70.48 | 35 | 109.1 | 1031.1 | 123.1 | 178 | 187.6 | 1.2 | 113.9 | 414.7 | 437.3 | 4977.4 | 4.1484 | 1.7742
SWRI | 96-1-210588-0 | 122.1 | 94.16 | 50.1 | 25.3 | 90.4 | 2800 | 194.01 | 70.45 | 35 | 109.1 | 1032.1 | 123.1 | 178.1 | 187.7 | 1.2 | 116 | 414.9 | 438.1 | 4980.8 | 4.8281 | 1.7742
SWRI | 96-1-210588-0 | 122.1167 | 94.16 | 50.1 | 25.4 | 90.3 | 2801 | 194.04 | 70.52 | 35 | 109.1 | 1031.3 | 123.2 | 178 | 187.6 | 1.2 | 113.2 | 415.6 | 438.2 | 4978.6 | 4.9219 | 1.7742
SWRI | 96-1-210588-0 | 122.1333 | 94.17 | 50.1 | 25.3 | 90.6 | 2800 | 193.95 | 70.54 | 35 | 109.1 | 1030.8 | 123.1 | 178.1 | 187.7 | 1.2 | 116.1 | 415.1 | 437.8 | 4982.5 | 3.8438 | 1.7742
SWRI | 96-1-210588-0 | 122.15 | 94.17 | 50.1 | 25.3 | 90.7 | 2798 | 193.92 | 70.52 | 35 | 109.1 | 1032.3 | 123.2 | 178.1 | 187.7 | 1.2 | 114.1 | 415 | 437.5 | 4981.3 | 4.3047 | 1.7742
SWRI | 96-1-210588-0 | 122.1667 | 94.17 | 50.1 | 25.3 | 90.5 | 2800 | 194.03 | 70.47 | 35 | 109 | 1031.7 | 123 | 178.2 | 187.8 | 1.2 | 114.6 | 414.9 | 437.7 | 4980.8 | 3.9922 | 1.7742
SWRI | 96-1-210588-0 | 122.1833 | 94.17 | 50.1 | 25.3 | 90.3 | 2800 | 193.89 | 70.49 | 35 | 109 | 1031.3 | 123.1 | 177.9 | 187.5 | 1.3 | 114.4 | 415.2 | 438 | 4980.2 | 4.8281 | 1.7742
SWRI | 96-1-210588-0 | 122.2 | 94.17 | 50.1 | 25.3 | 90.5 | 2800 | 193.97 | 70.51 | 35 | 109 | 1031.6 | 123 | 178 | 187.7 | 1.2 | 114.7 | 415 | 438.1 | 4973.9 | 4.7188 | 1.7742
SWRI | 96-1-210588-0 | 122.2167 | 94.17 | 50.1 | 25.2 | 90.8 | 2800 | 194.04 | 70.49 | 35 | 109 | 1031.9 | 122.9 | 178.1 | 187.7 | 1.2 | 118.7 | 414.9 | 437.9 | 4968.8 | 5.0078 | 1.7742
SWRI | 96-1-210588-0 | 122.2333 | 94.18 | 50.1 | 25.2 | 90.5 | 2799 | 194.02 | 70.51 | 35 | 109 | 1031.1 | 123 | 178.1 | 187.7 | 1.2 | 116.5 | 414.6 | 437.7 | 4971.8 | 4.2188 | 1.7742
SWRI | 96-1-210588-0 | 122.25 | 94.17 | 50.1 | 25.2 | 90.2 | 2800 | 194.04 | 70.55 | 35 | 108.9 | 1031 | 123 | 178.1 | 187.7 | 1.2 | 116.2 | 415.1 | 438.2 | 4972.6 | 4.8516 | 1.7742
SWRI | 96-1-210588-0 | 122.2667 | 94.17 | 50.1 | 25.2 | 90.6 | 2801 | 194.08 | 70.52 | 35 | 108.9 | 1030.9 | 122.9 | 178 | 187.6 | 1.2 | 116.6 | 414.8 | 438.3 | 4975.8 | 3.9531 | 1.7742
SWRI | 96-1-210588-0 | 122.2833 | 94.18 | 50.1 | 25.2 | 90.8 | 2800 | 193.97 | 70.49 | 35 | 108.9 | 1031.4 | 122.8 | 178.1 | 187.7 | 1.2 | 116.5 | 415.3 | 438.1 | 4970.8 | 3.7734 | 1.7742
SWRI | 96-1-210588-0 | 122.3 | 94.17 | 50.1 | 25.2 | 90.4 | 2801 | 194.02 | 70.47 | 35 | 109 | 1030.9 | 122.9 | 178 | 187.6 | 1.2 | 114.7 | 415.5 | 438.2 | 4971.1 | 4.0859 | 1.7742
SWRI | 96-1-210588-0 | 122.3167 | 94.19 | 50.1 | 25.2 | 90.3 | 2800 | 194.02 | 70.53 | 35 | 108.9 | 1031.6 | 122.9 | 178.1 | 187.7 | 1.3 | 118.7 | 415.5 | 438.3 | 4969.4 | 4.1719 | 1.7742
SWRI | 96-1-210588-0 | 122.3333 | 94.19 | 50.1 | 25.2 | 90.6 | 2800 | 193.93 | 70.54 | 35 | 108.9 | 1030.7 | 123 | 178 | 187.6 | 1.3 | 112.5 | 415 | 438 | 4962.9 | 3.8438 | 1.7742
SWRI | 96-1-210588-0 | 122.35 | 94.2 | 50.1 | 25.2 | 90.7 | 2799 | 193.96 | 70.44 | 35 | 108.9 | 1031.7 | 122.9 | 178.1 | 187.7 | 1.3 | 116.5 | 414.7 | 437.8 | 4959.7 | 4.0859 | 1.7742
SWRI | 96-1-210588-0 | 122.3667 | 94.19 | 50.1 | 25.2 | 90.3 | 2800 | 193.93 | 70.53 | 35 | 108.9 | 1031.2 | 122.9 | 178 | 187.7 | 1.3 | 118.6 | 415 | 438.1 | 4961.1 | 4.1719 | 1.7742
SWRI | 96-1-210588-0 | 122.3833 | 94.19 | 50.1 | 25.1 | 90.3 | 2799 | 194 | 70.53 | 35 | 108.9 | 1031.7 | 123 | 178.2 | 187.8 | 1.3 | 120.2 | 415.3 | 438.2 | 4966.5 | 3.7734 | 1.7742
SWRI | 96-1-210588-0 | 122.4 | 94.19 | 50 | 25.1 | 90.7 | 2799 | 193.94 | 70.51 | 35 | 108.9 | 1031.5 | 122.9 | 178.2 | 187.8 | 1.3 | 116.7 | 415.2 | 437.9 | 4962.5 | 4.875 | 1.7742
SWRI | 96-1-210588-0 | 122.4167 | 94.2 | 50 | 25.1 | 90.7 | 2799 | 193.96 | 70.47 | 35 | 108.9 | 1031.6 | 122.9 | 178.1 | 187.7 | 1.2 | 118.4 | 414.4 | 437.3 | 4960.3 | 4.3281 | 1.7742
SWRI | 96-1-210588-0 | 122.4333 | 94.19 | 50 | 25.1 | 90.3 | 2801 | 194.08 | 70.46 | 35 | 108.9 | 1030.7 | 123 | 178 | 187.6 | 1.3 | 117.3 | 416.2 | 439 | 4963 | 4.4141 | 1.7742
SWRI | 96-1-210588-0 | 122.45 | 94.2 | 50.1 | 25.1 | 90.4 | 2799 | 194.03 | 70.49 | 35 | 108.9 | 1031.5 | 122.9 | 178.2 | 187.8 | 1.2 | 114.7 | 415.6 | 438.3 | 4965 | 3.9531 | 1.7742
SWRI | 96-1-210588-0 | 122.4667 | 94.2 | 50 | 25.1 | 90.8 | 2800 | 194.01 | 70.47 | 35 | 108.9 | 1031.6 | 122.9 | 178.2 | 187.7 | 1.3 | 112.8 | 414.5 | 437.7 | 4959.2 | 4.8516 | 1.7742
SWRI | 96-1-210588-0 | 122.4833 | 94.2 | 50 | 25 | 90.5 | 2799 | 193.98 | 70.52 | 35 | 108.9 | 1030.8 | 123.1 | 178.1 | 187.7 | 1.2 | 114.7 | 415.7 | 438.5 | 4957.2 | 4.1953 | 1.7742
SWRI | 96-1-210588-0 | 122.5 | 94.19 | 50 | 25 | 90.3 | 2800 | 194.02 | 70.57 | 35 | 109 | 1030.6 | 122.9 | 178.1 | 187.7 | 1.2 | 116.8 | 415 | 437.7 | 4960.7 | 3.9297 | 1.7742
SWRI | 96-1-210588-0 | 122.5167 | 94.19 | 50 | 25 | 90.6 | 2799 | 193.96 | 70.47 | 35 | 108.9 | 1031.3 | 122.9 | 178.1 | 187.7 | 1.2 | 112.6 | 415.3 | 438 | 4967.2 | 4.6797 | 1.7742
SWRI | 96-1-210588-0 | 122.5333 | 94.2 | 50.1 | 25.1 | 90.8 | 2801 | 194 | 70.53 | 35 | 108.9 | 1030.1 | 122.9 | 178 | 187.6 | 1.2 | 118.5 | 414.9 | 437.9 | 4963 | 4.9844 | 1.7742
SWRI | 96-1-210588-0 | 122.55 | 94.2 | 50.1 | 25.1 | 90.4 | 2800 | 193.93 | 70.53 | 35 | 109 | 1030.1 | 122.9 | 178 | 187.6 | 1.2 | 116.7 | 415.8 | 438.5 | 4957.5 | 4.9219 | 1.7742
SWRI | 96-1-210588-0 | 122.5667 | 94.19 | 50 | 25.1 | 90.2 | 2800 | 194.04 | 70.49 | 35 | 108.9 | 1030.9 | 122.9 | 178.1 | 187.7 | 1.2 | 113.8 | 415.3 | 438.5 | 4958.2 | 4.875 | 1.7742
SWRI | 96-1-210588-0 | 122.5833 | 94.19 | 50 | 25.1 | 90.6 | 2800 | 194.02 | 70.53 | 35 | 108.9 | 1030.4 | 123 | 178.1 | 187.7 | 1.3 | 114.6 | 415.1 | 438.1 | 4957.4 | 4.0859 | 1.7742
SWRI | 96-1-210588-0 | 122.6 | 94.19 | 50 | 25 | 90.8 | 2799 | 193.93 | 70.48 | 35 | 109 | 1031.3 | 123 | 178.2 | 187.8 | 1.3 | 119.7 | 415.2 | 437.8 | 4956.7 | 4.1016 | 1.7742
SWRI | 96-1-210588-0 | 122.6167 | 94.19 | 50 | 25 | 90.3 | 2800 | 194.05 | 70.51 | 35 | 109 | 1031 | 123 | 178.2 | 187.7 | 1.2 | 115.5 | 416 | 438.7 | 4951.1 | 4.7422 | 1.7742
SWRI | 96-1-210588-0 | 122.6333 | 94.19 | 50 | 24.9 | 90.3 | 2801 | 194.02 | 70.47 | 35 | 109 | 1030.9 | 123.1 | 178.1 | 187.6 | 1.3 | 118.5 | 415.4 | 438.1 | 4952 | 4.1484 | 1.7742
SWRI | 96-1-210588-0 | 122.65 | 94.2 | 50 | 25 | 90.7 | 2800 | 193.88 | 70.5 | 35 | 109 | 1030.1 | 123 | 178 | 187.6 | 1.2 | 117.4 | 415.3 | 438.1 | 4961 | 3.8828 | 1.7742
SWRI | 96-1-210588-0 | 122.6667 | 94.19 | 50 | 25 | 90.6 | 2800 | 194.01 | 70.57 | 35 | 109 | 1031.1 | 123.1 | 178.1 | 187.7 | 1.3 | 117.8 | 414.9 | 437.9 | 4958.2 | 4.3672 | 1.7742
SWRI | 96-1-210588-0 | 122.6833 | 94.19 | 50 | 25 | 90.3 | 2800 | 194.02 | 70.51 | 35 | 109 | 1030.7 | 123 | 178.1 | 187.7 | 1.2 | 117.3 | 415.9 | 438.9 | 4951.9 | 4.2188 | 1.7742
SWRI | 96-1-210588-0 | 122.7 | 94.2 | 50 | 24.9 | 90.5 | 2800 | 194.06 | 70.49 | 35 | 109 | 1030.5 | 123 | 178.1 | 187.6 | 1.2 | 113.9 | 415.8 | 438.6 | 4951.5 | 4.8281 | 1.7742
SWRI | 96-1-210588-0 | 122.7167 | 94.2 | 50 | 25 | 90.8 | 2800 | 193.97 | 70.53 | 35 | 109 | 1030.5 | 123 | 178 | 187.6 | 1.2 | 114.4 | 414.2 | 437.1 | 4950.3 | 3.8828 | 1.7742
SWRI | 96-1-210588-0 | 122.7333 | 94.19 | 50 | 25 | 90.4 | 2800 | 194 | 70.42 | 35 | 109 | 1031.1 | 123 | 178.1 | 187.7 | 1.2 | 114.5 | 414.4 | 437.6 | 4954.9 | 4.1953 | 1.7742
SWRI | 96-1-210588-0 | 122.75 | 94.2 | 50 | 25 | 90.2 | 2800 | 194.02 | 70.49 | 35 | 109 | 1030.4 | 123 | 178.1 | 187.7 | 1.3 | 116 | 414.9 | 438.1 | 4951.3 | 4.6797 | 1.7742
SWRI | 96-1-210588-0 | 122.7667 | 94.2 | 50 | 25 | 90.6 | 2800 | 194.05 | 70.51 | 35 | 109 | 1031 | 123 | 178.1 | 187.7 | 1.2 | 116.6 | 416 | 438.5 | 4947.3 | 4.3281 | 1.7742
SWRI | 96-1-210588-0 | 122.7833 | 94.2 | 50 | 25 | 90.8 | 2801 | 194.05 | 70.53 | 35 | 109.1 | 1030.7 | 123.1 | 178 | 187.7 | 1.2 | 118.7 | 414.6 | 437.7 | 4953.8 | 4.9375 | 1.7742
SWRI | 96-1-210588-0 | 122.8 | 94.22 | 50 | 25 | 90.3 | 2800 | 193.89 | 70.51 | 35 | 109 | 1030.1 | 123.1 | 177.8 | 187.4 | 1.2 | 114.6 | 414.9 | 437.7 | 4958.9 | 3.8203 | 1.7742
SWRI | 96-1-210588-0 | 122.8167 | 94.2 | 50 | 25 | 90.4 | 2799 | 193.99 | 70.5 | 35 | 109 | 1030.7 | 122.9 | 178.2 | 187.8 | 1.2 | 116.5 | 414.7 | 437.9 | 4957.8 | 4.1016 | 1.7742
SWRI | 96-1-210588-0 | 122.8333 | 94.2 | 50 | 25 | 90.7 | 2800 | 194.05 | 70.5 | 35 | 109 | 1030.5 | 123 | 178.1 | 187.6 | 1.3 | 116.9 | 415.2 | 438.1 | 4952 | 3.9766 | 1.7742
SWRI | 96-1-210588-0 | 122.85 | 94.2 | 50 | 25 | 90.6 | 2800 | 194.05 | 70.48 | 35 | 109.1 | 1030.7 | 123.1 | 178.2 | 187.8 | 1.2 | 116.6 | 414.4 | 437.4 | 4941.1 | 4.1484 | 1.7742
SWRI | 96-1-210588-0 | 122.8667 | 94.2 | 50 | 24.9 | 90.3 | 2800 | 193.94 | 70.51 | 35 | 109 | 1030.9 | 123.1 | 178 | 187.6 | 1.2 | 116.2 | 413.8 | 437.1 | 4940.7 | 4.3047 | 1.7742
SWRI | 96-1-210588-0 | 122.8833 | 94.2 | 50 | 24.9 | 90.4 | 2800 | 194.06 | 70.5 | 35 | 109 | 1030.8 | 122.9 | 178.1 | 187.7 | 1.2 | 116.6 | 414.8 | 438 | 4944.2 | 4.0859 | 1.7742
SWRI | 96-1-210588-0 | 122.9 | 94.22 | 49.9 | 24.8 | 90.8 | 2801 | 194.01 | 70.49 | 35 | 108.9 | 1030.7 | 123 | 178.1 | 187.6 | 1.2 | 114.7 | 416 | 438.8 | 4945.5 | 4.8516 | 1.7742
SWRI | 96-1-210588-0 | 122.9167 | 94.21 | 49.9 | 24.7 | 90.5 | 2800 | 193.92 | 70.49 | 35 | 109 | 1031 | 123 | 178.1 | 187.7 | 1.3 | 118.7 | 415.1 | 438.2 | 4944.4 | 3.9531 | 1.7742
SWRI | 96-1-210588-0 | 122.9333 | 94.21 | 49.9 | 24.7 | 90.2 | 2801 | 193.99 | 70.51 | 35 | 108.9 | 1030.4 | 122.9 | 178 | 187.6 | 1.2 | 116.4 | 416.3 | 439 | 4944.6 | 5.0078 | 1.7742
SWRI | 96-1-210588-0 | 122.95 | 94.21 | 49.9 | 24.7 | 90.5 | 2801 | 194.04 | 70.45 | 34.9 | 108.9 | 1030.5 | 122.9 | 178 | 187.6 | 1.2 | 118.4 | 415.3 | 438 | 4944.3 | 4.1719 | 1.7742
SWRI | 96-1-210588-0 | 122.9667 | 94.22 | 49.9 | 24.8 | 90.7 | 2800 | 194 | 70.48 | 35 | 108.9 | 1030.2 | 123 | 178.1 | 187.7 | 1.2 | 118.3 | 415 | 437.9 | 4942.6 | 4.0156 | 1.7742
SWRI | 96-1-210588-0 | 122.9833 | 94.23 | 50 | 24.8 | 90.5 | 2800 | 194.03 | 70.49 | 35 | 109 | 1030.7 | 123 | 178.1 | 187.7 | 1.2 | 116.7 | 415.1 | 438 | 4938.6 | 3.9297 | 1.7742
SWRI | 96-1-210588-0 | 123 | 94.21 | 49.9 | 24.8 | 90.2 | 2800 | 194.06 | 70.47 | 35 | 108.9 | 1030.9 | 122.9 | 178 | 187.7 | 1.2 | 116.9 | 415.2 | 438 | 4935.4 | 4.3047 | 1.7742
SWRI | 96-1-210588-0 | 123.0167 | 94.21 | 50 | 24.7 | 90.6 | 2800 | 194.06 | 70.53 | 35 | 109 | 1030.8 | 122.9 | 178.1 | 187.7 | 1.2 | 116.4 | 414.4 | 437.2 | 4932.1 | 4.1484 | 1.7742
SWRI | 96-1-210588-0 | 123.0333 | 94.22 | 49.9 | 24.7 | 90.8 | 2800 | 194 | 70.46 | 35 | 109 | 1031.1 | 123 | 178 | 187.6 | 1.2 | 114.6 | 415 | 438.1 | 4938.6 | 3.8828 | 1.7742
SWRI | 96-1-210588-0 | 123.05 | 94.22 | 49.9 | 24.7 | 90.4 | 2800 | 193.98 | 70.48 | 35 | 109 | 1030.5 | 123 | 178.1 | 187.7 | 1.2 | 115.1 | 415.2 | 438.3 | 4940.8 | 4.0859 | 1.7742
SWRI | 96-1-210588-0 | 123.0667 | 94.21 | 50 | 24.8 | 90.3 | 2800 | 193.99 | 70.51 | 35 | 109 | 1030.5 | 123 | 178.1 | 187.7 | 1.2 | 116.3 | 415.1 | 438.2 | 4938.2 | 4.125 | 1.7742
SWRI | 96-1-210588-0 | 123.0833 | 94.21 | 50 | 24.8 | 90.5 | 2800 | 194 | 70.54 | 35 | 108.9 | 1031.1 | 122.9 | 178.1 | 187.7 | 1.2 | 115.1 | 414.8 | 438 | 4948.8 | 4.7188 | 1.7742
SWRI | 96-1-210588-0 | 123.1 | 94.21 | 50 | 24.9 | 90.7 | 2801 | 193.96 | 70.5 | 35 | 109 | 1030.2 | 123 | 178 | 187.6 | 1.2 | 114.5 | 414.2 | 437.5 | 4946 | 4.9609 | 1.7742
SWRI | 96-1-210588-0 | 123.1167 | 94.21 | 50 | 24.9 | 90.5 | 2800 | 193.98 | 70.56 | 35 | 109 | 1030.6 | 123.1 | 178.2 | 187.8 | 1.2 | 117 | 415.3 | 438.3 | 4946.3 | 4.0859 | 1.7742
SWRI | 96-1-210588-0 | 123.1333 | 94.21 | 50 | 25 | 90.3 | 2800 | 193.97 | 70.51 | 35 | 109 | 1030.9 | 123 | 178.1 | 187.7 | 1.2 | 112.6 | 414.6 | 437.8 | 4944.5 | 4.6797 | 1.7742
SWRI | 96-1-210588-0 | 123.15 | 94.21 | 50 | 25 | 90.3 | 2800 | 194.06 | 70.49 | 35.1 | 109 | 1030.7 | 123 | 178.2 | 187.8 | 1.2 | 114.7 | 413.7 | 437 | 4938.4 | 3.9766 | 1.7742
SWRI | 96-1-210588-0 | 123.1667 | 94.21 | 50 | 25 | 90.6 | 2800 | 194 | 70.52 | 35.1 | 109 | 1030.8 | 123 | 178.1 | 187.7 | 1.2 | 116.5 | 414 | 437.4 | 4933.6 | 3.9922 | 1.7742
SWRI | 96-1-210588-0 | 123.1833 | 94.21 | 50.1 | 24.9 | 90.7 | 2800 | 194.02 | 70.47 | 35.1 | 109.1 | 1031.2 | 123.1 | 178.1 | 187.7 | 1.2 | 115.7 | 414.8 | 437.9 | 4929.2 | 3.7969 | 1.7742
SWRI | 96-1-210588-0 | 123.2 | 94.22 | 50.1 | 24.9 | 90.4 | 2800 | 194.03 | 70.58 | 35.1 | 109 | 1030.8 | 123 | 178.1 | 187.8 | 1.2 | 116.6 | 414.6 | 437.7 | 4933.2 | 4.3281 | 1.7742
SWRI | 96-1-210588-0 | 123.2167 | 94.21 | 50.1 | 25 | 90.3 | 2800 | 194.04 | 70.53 | 35.1 | 109.1 | 1030.7 | 123 | 178.1 | 187.8 | 1.2 | 114.5 | 415.4 | 438.3 | 4929.6 | 4.0625 | 1.7742
SWRI | 96-1-210588-0 | 123.2333 | 94.23 | 50 | 24.9 | 90.6 | 2799 | 193.98 | 70.52 | 35.1 | 109 | 1031.3 | 122.9 | 178.2 | 187.8 | 1.2 | 114.5 | 414.3 | 437.7 | 4933 | 4.1016 | 1.7742
SWRI | 96-1-210588-0 | 123.25 | 94.22 | 50 | 24.9 | 90.8 | 2800 | 193.99 | 70.47 | 35.1 | 109 | 1031.1 | 123.1 | 178.1 | 187.7 | 1.2 | 116.6 | 414.4 | 437.3 | 4938.7 | 4.875 | 1.7742
SWRI | 96-1-210588-0 | 123.2667 | 94.21 | 50.1 | 24.9 | 90.4 | 2799 | 194.06 | 70.47 | 35.1 | 109.1 | 1031.2 | 123.2 | 178.2 | 187.8 | 1.2 | 115.5 | 414.5 | 437.3 | 4934.7 | 4.7188 | 1.7742
SWRI | 96-1-210588-0 | 123.2833 | 94.23 | 50 | 24.9 | 90.2 | 2800 | 194.01 | 70.58 | 35.1 | 109 | 1031.1 | 122.9 | 178.2 | 187.7 | 1.2 | 116.5 | 414.5 | 437.6 | 4929.6 | 4.875 | 1.7742
SWRI | 96-1-210588-0 | 123.3 | 94.23 | 50.1 | 25 | 90.7 | 2800 | 193.99 | 70.55 | 35.1 | 109 | 1031 | 122.9 | 178.2 | 187.8 | 1.2 | 116.5 | 414.4 | 437.5 | 4926.8 | 3.7734 | 1.7742
SWRI | 96-1-210588-0 | 123.3167 | 94.23 | 50.1 | 25 | 90.7 | 2800 | 194.04 | 70.54 | 35.1 | 109.1 | 1031.1 | 123.1 | 178.2 | 187.7 | 1.2 | 117.3 | 414.9 | 438.1 | 4928 | 4.875 | 1.7742
SWRI | 96-1-210588-0 | 123.3333 | 94.22 | 50.1 | 24.9 | 90.4 | 2800 | 194 | 70.51 | 35.1 | 109.1 | 1031.1 | 123.1 | 178.1 | 187.7 | 1.2 | 115.2 | 415.2 | 438.3 | 4926 | 4.7188 | 1.7742
SWRI | 96-1-210588-0 | 123.35 | 94.24 | 50.1 | 25 | 90.3 | 2800 | 194.02 | 70.51 | 35.1 | 109.1 | 1031.3 | 123.1 | 178.1 | 187.7 | 1.2 | 118.7 | 414.8 | 438 | 4921.6 | 3.9766 | 1.7742
SWRI | 96-1-210588-0 | 123.3667 | 94.24 | 50.1 | 25 | 90.5 | 2801 | 194.07 | 70.54 | 35.1 | 109 | 1030.8 | 123.1 | 178.1 | 187.7 | 1.2 | 118.4 | 414.9 | 438 | 4923.2 | 4.0625 | 1.7742
SWRI | 96-1-210588-0 | 123.3833 | 94.24 | 50.1 | 24.9 | 90.7 | 2800 | 193.97 | 70.55 | 35.1 | 109.1 | 1031.1 | 123.1 | 178.1 | 187.7 | 1.2 | 116.5 | 414.8 | 438 | 4916.8 | 4.875 | 1.7742
SWRI | 96-1-210588-0 | 123.4 | 94.24 | 50.1 | 24.9 | 90.5 | 2800 | 194.04 | 70.48 | 35.1 | 109.1 | 1031 | 123 | 178.1 | 187.7 | 1.2 | 117.7 | 415.3 | 437.8 | 4914.1 | 4.4141 | 1.7742
SWRI | 96-1-210588-0 | 123.4167 | 94.24 | 50.1 | 24.8 | 90.3 | 2801 | 194.07 | 70.45 | 35.1 | 109.1 | 1031.2 | 123.1 | 178.1 | 187.6 | 1.2 | 118.2 | 414 | 437.5 | 4910.5 | 3.9531 | 1.7742
SWRI | 96-1-210588-0 | 123.4333 | 94.24 | 50.1 | 24.8 | 90.5 | 2799 | 193.98 | 70.52 | 35.1 | 109.1 | 1031.6 | 123 | 178.2 | 187.8 | 1.2 | 118.6 | 415 | 438 | 4910.1 | 3.7969 | 1.7742
SWRI | 96-1-210588-0 | 123.45 | 94.23 | 50.1 | 24.8 | 90.8 | 2799 | 193.98 | 70.51 | 35.1 | 109.1 | 1031.8 | 123.1 | 178.1 | 187.7 | 1.2 | 116.4 | 415.1 | 437.9 | 4910.9 | 4.8516 | 1.7742
SWRI | 96-1-210588-0 | 123.4667 | 94.24 | 50 | 24.8 | 90.5 | 2800 | 194.04 | 70.54 | 35 | 109.1 | 1030.5 | 123.2 | 178.1 | 187.7 | 1.2 | 116.4 | 415 | 438.4 | 4913.2 | 3.7969 | 1.7742
SWRI | 96-1-210588-0 | 123.4833 | 94.24 | 50 | 24.8 | 90.2 | 2800 | 193.98 | 70.46 | 35.1 | 109 | 1031.2 | 123.1 | 178.1 | 187.7 | 1.2 | 116.5 | 414.9 | 437.9 | 4911.6 | 4.8281 | 1.7742
SWRI | 96-1-210588-0 | 123.5 | 94.25 | 50 | 24.8 | 90.6 | 2800 | 193.92 | 70.49 | 35.1 | 109 | 1031.5 | 123 | 178.2 | 187.7 | 1.2 | 114.8 | 414.6 | 437.7 | 4921.2 | 4.7188 | 1.7742
SWRI | 96-1-210588-0 | 123.5167 | 94.24 | 50 | 24.9 | 90.8 | 2800 | 193.95 | 70.55 | 35.1 | 109 | 1031.4 | 122.9 | 178 | 187.6 | 1.2 | 116.7 | 414.9 | 437.6 | 4916.2 | 4.8516 | 1.7742
SWRI | 96-1-210588-0 | 123.5333 | 94.24 | 50 | 24.9 | 90.4 | 2800 | 194 | 70.47 | 35.1 | 109 | 1031.2 | 122.9 | 178.1 | 187.8 | 1.2 | 116.5 | 415.2 | 438.4 | 4917.7 | 4.2344 | 1.7742
SWRI | 96-1-210588-0 | 123.55 | 94.24 | 50.1 | 24.9 | 90.2 | 2800 | 193.91 | 70.58 | 35.1 | 109 | 1031.3 | 122.9 | 178.1 | 187.7 | 1.2 | 116.3 | 414.9 | 438 | 4923 | 4.4141 | 1.7742
SWRI | 96-1-210588-0 | 123.5667 | 94.25 | 50 | 24.9 | 90.6 | 2800 | 194.04 | 70.51 | 35.1 | 108.9 | 1030.6 | 122.9 | 178.2 | 187.8 | 1.2 | 118.4 | 414 | 437.4 | 4910.6 | 3.8203 | 1.7742
SWRI | 96-1-210588-0 | 123.5833 | 94.24 | 50 | 24.8 | 90.8 | 2801 | 194.08 | 70.49 | 35.1 | 109 | 1031 | 123.1 | 178.1 | 187.7 | 1.2 | 115 | 415.4 | 438 | 4912.6 | 4.2812 | 1.7742
SWRI | 96-1-210588-0 | 123.6 | 94.24 | 50 | 24.8 | 90.4 | 2800 | 194.05 | 70.51 | 35 | 109 | 1030.1 | 123 | 178.2 | 187.8 | 1.2 | 116.8 | 414.2 | 437.5 | 4914.6 | 4.9375 | 1.7742
SWRI | 96-1-210588-0 | 123.6167 | 94.24 | 50 | 24.8 | 90.2 | 2800 | 194.06 | 70.47 | 35 | 109 | 1030.8 | 122.9 | 178.2 | 187.8 | 1.2 | 114.6 | 415.8 | 438.8 | 4914.5 | 4.9609 | 1.7742
SWRI | 96-1-210588-0 | 123.6333 | 94.24 | 50 | 24.7 | 90.7 | 2800 | 194.06 | 70.54 | 35 | 109 | 1030.5 | 123 | 178.1 | 187.7 | 1.2 | 118.5 | 414.5 | 437.5 | 4901.2 | 4.3047 | 1.7742
SWRI | 96-1-210588-0 | 123.65 | 94.26 | 50 | 24.7 | 90.7 | 2801 | 193.98 | 70.47 | 35 | 109 | 1031.1 | 123 | 178 | 187.6 | 1.2 | 118.4 | 414.7 | 437.9 | 4901.8 | 4.125 | 1.7742
SWRI | 96-1-210588-0 | 123.6667 | 94.26 | 50 | 24.7 | 90.3 | 2799 | 193.93 | 70.49 | 35 | 109 | 1031.5 | 123 | 178.1 | 187.7 | 1.3 | 116.9 | 415.4 | 438 | 4901.9 | 4.8516 | 1.7742
SWRI | 96-1-210588-0 | 123.6833 | 94.25 | 50 | 24.7 | 90.4 | 2800 | 193.96 | 70.52 | 34.9 | 108.9 | 1031.1 | 122.9 | 178.1 | 187.8 | 1.2 | 114.9 | 416.1 | 439 | 4901.6 | 3.9922 | 1.7742
SWRI | 96-1-210588-0 | 123.7 | 94.26 | 50 | 24.8 | 90.8 | 2800 | 193.93 | 70.47 | 34.9 | 108.9 | 1030.9 | 122.9 | 178.1 | 187.7 | 1.2 | 118.5 | 414.4 | 437.6 | 4903.3 | 4.9609 | 1.7742
SWRI | 96-1-210588-0 | 123.7167 | 94.25 | 50 | 25 | 90.5 | 2801 | 194.02 | 70.54 | 35 | 109 | 1031 | 123 | 178.1 | 187.7 | 1.3 | 120 | 415.5 | 438.7 | 4900.7 | 3.9766 | 1.7742
SWRI | 96-1-210588-0 | 123.7333 | 94.25 | 50 | 25.2 | 90.2 | 2800 | 193.98 | 70.54 | 35 | 108.9 | 1031 | 122.9 | 178.2 | 187.8 | 1.2 | 118.4 | 415.8 | 438.8 | 4897 | 4.6953 | 1.7742
SWRI | 96-1-210588-0 | 123.75 | 94.26 | 50.1 | 25.2 | 90.6 | 2800 | 194.01 | 70.47 | 35 | 108.9 | 1031.3 | 122.9 | 178.2 | 187.7 | 1.3 | 118.6 | 415.9 | 438.8 | 4897.7 | 3.8438 | 1.7742
SWRI | 96-1-210588-0 | 123.7667 | 94.25 | 50.1 | 25.2 | 90.8 | 2800 | 193.97 | 70.53 | 35 | 109 | 1031.2 | 123.1 | 178.1 | 187.7 | 1.2 | 118.2 | 413.9 | 437.3 | 4901.3 | 4.0859 | 1.7742
SWRI | 96-1-210588-0 | 123.7833 | 94.25 | 50.1 | 25.2 | 90.4 | 2800 | 194 | 70.52 | 35 | 108.9 | 1030.6 | 123 | 178.1 | 187.7 | 1.2 | 116.5 | 415.6 | 438.4 | 4902.8 | 4.3281 | 1.7742
SWRI | 96-1-210588-0 | 123.8 | 94.24 | 50.1 | 25.3 | 90.3 | 2800 | 194.03 | 70.5 | 35 | 109 | 1031.1 | 122.9 | 178.2 | 187.8 | 1.2 | 115.3 | 414.8 | 438.2 | 4903.3 | 4.1484 | 1.7742
SWRI | 96-1-210588-0 | 123.8167 | 94.24 | 50.2 | 25.3 | 90.7 | 2800 | 193.97 | 70.58 | 35 | 109 | 1031 | 122.9 | 178.1 | 187.7 | 1.2 | 116.6 | 415.3 | 438.2 | 4900.5 | 4.6797 | 1.7742
SWRI | 96-1-210588-0 | 123.8333 | 94.24 | 50.2 | 25.3 | 90.7 | 2800 | 193.96 | 70.56 | 35 | 109 | 1031.1 | 122.9 | 178.2 | 187.7 | 1.2 | 118.6 | 414.5 | 437.4 | 4901.5 | 4.125 | 1.7742
SWRI | 96-1-210588-0 | 123.85 | 94.24 | 50.2 | 25.4 | 90.3 | 2800 | 193.91 | 70.49 | 35.1 | 109 | 1030.5 | 122.9 | 178.1 | 187.7 | 1.2 | 116.5 | 415.8 | 438.7 | 4898.8 | 4.3281 | 1.7742
SWRI | 96-1-210588-0 | 123.8667 | 94.24 | 50.3 | 25.5 | 90.3 | 2800 | 193.91 | 70.42 | 35.1 | 108.9 | 1031 | 122.9 | 178.1 | 187.7 | 1.2 | 115.4 | 415.8 | 438.9 | 4899.1 | 4.2188 | 1.7742
SWRI | 96-1-210588-0 | 123.8833 | 94.25 | 50.3 | 25.7 | 90.7 | 2800 | 193.94 | 70.49 | 35.1 | 108.9 | 1030.9 | 123 | 178.2 | 187.8 | 1.2 | 117.6 | 415.4 | 438.1 | 4888.2 | 4.6797 | 1.7742
SWRI | 96-1-210588-0 | 123.9 | 94.23 | 50.2 | 25.9 | 90.7 | 2800 | 193.98 | 70.55 | 35.1 | 108.9 | 1030.3 | 123.1 | 178.2 | 187.8 | 1.2 | 115.5 | 415.7 | 438.6 | 4898.1 | 4.6953 | 1.7742
SWRI | 96-1-210588-0 | 123.9167 | 94.22 | 50.1 | 26 | 90.3 | 2800 | 194.07 | 70.5 | 35.1 | 108.9 | 1030.7 | 123 | 178.2 | 187.8 | 1.2 | 116.4 | 415.5 | 438.9 | 4905.3 | 4.2578 | 1.7742
SWRI | 96-1-210588-0 | 123.9333 | 94.23 | 50.1 | 26.2 | 90.3 | 2799 | 194.01 | 70.51 | 35.1 | 109 | 1031.1 | 122.9 | 178.3 | 187.9 | 1.2 | 117.7 | 415.6 | 438.4 | 4898.3 | 4.0859 | 1.7742
SWRI | 96-1-210588-0 | 123.95 | 94.24 | 50.1 | 26.1 | 90.7 | 2800 | 193.98 | 70.49 | 35.1 | 108.9 | 1030.4 | 123 | 178.2 | 187.8 | 1.2 | 115.8 | 415.6 | 438.6 | 4901.9 | 4.0625 | 1.7742
SWRI | 96-1-210588-0 | 123.9667 | 94.23 | 50.1 | 26.1 | 90.6 | 2800 | 193.98 | 70.54 | 35.1 | 109 | 1030.4 | 123 | 178.1 | 187.7 | 1.3 | 117.4 | 415.3 | 437.7 | 4904.8 | 4.6953 | 1.7742
SWRI | 96-1-210588-0 | 123.9833 | 94.23 | 50.1 | 26.1 | 90.3 | 2801 | 194.06 | 70.48 | 35.1 | 109 | 1030.3 | 123.1 | 178.1 | 187.7 | 1.2 | 118.8 | 414.9 | 438.1 | 4898.3 | 3.9531 | 1.7742
SWRI | 96-1-210588-0 | 124 | 94.23 | 50.1 | 25.9 | 90.3 | 2800 | 194.05 | 70.52 | 35.1 | 109 | 1030.3 | 122.9 | 178.1 | 187.7 | 1.2 | 118.5 | 415.6 | 438.4 | 4896.2 | 4.0859 | 1.7742
SWRI | 96-1-210588-0 | 124.0167 | 94.23 | 50 | 25.8 | 90.7 | 2801 | 194.05 | 70.52 | 35.1 | 109 | 1030.3 | 123 | 178.1 | 187.7 | 1.2 | 116 | 416.1 | 438.8 | 4902.1 | 4.4141 | 1.7742
SWRI | 96-1-210588-0 | 124.0333 | 94.23 | 50 | 25.7 | 90.6 | 2800 | 193.94 | 70.49 | 35.1 | 109 | 1031.1 | 123.1 | 178.1 | 187.7 | 1.2 | 115.3 | 414.8 | 437.8 | 4898.9 | 3.9766 | 1.7742
SWRI | 96-1-210588-0 | 124.05 | 94.24 | 50 | 25.6 | 90.3 | 2800 | 193.98 | 70.52 | 35.1 | 109 | 1030.8 | 123 | 178.1 | 187.7 | 1.2 | 116.4 | 415.2 | 438.6 | 4902.2 | 3.9297 | 1.7742
SWRI | 96-1-210588-0 | 124.0667 | 94.23 | 50 | 25.7 | 90.3 | 2800 | 194.02 | 70.48 | 35.1 | 109 | 1031.1 | 123 | 178.2 | 187.7 | 1.2 | 117.2 | 415.7 | 438.8 | 4897.1 | 4.2344 | 1.7742
SWRI | 96-1-210588-0 | 124.0833 | 94.23 | 50 | 25.6 | 90.7 | 2800 | 194.05 | 70.47 | 35.1 | 109.1 | 1030.6 | 123.1 | 178.1 | 187.7 | 1.2 | 119.4 | 415.2 | 438.3 | 4899.3 | 4.7422 | 1.7742
SWRI | 96-1-210588-0 | 124.1 | 94.23 | 50 | 25.6 | 90.7 | 2801 | 194.02 | 70.51 | 35.1 | 109.1 | 1030.7 | 123.2 | 178 | 187.6 | 1.2 | 116.7 | 414.6 | 437.2 | 4896.6 | 4.8984 | 1.7742
SWRI | 96-1-210588-0 | 124.1167 | 94.23 | 50 | 25.6 | 90.4 | 2800 | 194.1 | 70.48 | 35.1 | 109.1 | 1031.4 | 123 | 178.2 | 187.8 | 1.2 | 120.4 | 415.2 | 438.3 | 4898.8 | 4.6797 | 1.7742
SWRI | 96-1-210588-0 | 124.1333 | 94.24 | 50 | 25.5 | 90.3 | 2800 | 194.02 | 70.51 | 35.1 | 109.1 | 1031.2 | 123 | 178 | 187.6 | 1.2 | 116.7 | 415.3 | 438.2 | 4896.3 | 4.1484 | 1.7742
SWRI | 96-1-210588-0 | 124.15 | 94.25 | 50 | 25.3 | 90.7 | 2800 | 194.01 | 70.51 | 35.1 | 109.1 | 1031.1 | 123.1 | 178 | 187.6 | 1.2 | 120.5 | 415.5 | 438.2 | 4892.4 | 4.3438 | 1.7742
SWRI | 96-1-210588-0 | 124.1667 | 94.26 | 49.9 | 24.9 | 90.7 | 2800 | 194.03 | 70.49 | 35.1 | 109.2 | 1031 | 123.1 | 178 | 187.6 | 1.2 | 120.7 | 415.9 | 438.9 | 4897.9 | 4.3047 | 1.7742
SWRI | 96-1-210588-0 | 124.1833 | 94.26 | 49.9 | 24.7 | 90.4 | 2800 | 194.09 | 70.48 | 35.1 | 109.2 | 1032.1 | 123.1 | 178.2 | 187.7 | 1.2 | 118.3 | 414.8 | 437.8 | 4891.9 | 3.9922 | 1.7742
SWRI | 96-1-210588-0 | 124.2 | 94.26 | 49.8 | 24.5 | 90.3 | 2800 | 194.07 | 70.55 | 35 | 109.2 | 1031.5 | 123.1 | 177.9 | 187.5 | 1.2 | 116.7 | 415.7 | 438.4 | 4893.5 | 4.8984 | 1.7742
SWRI | 96-1-210588-0 | 124.2167 | 94.25 | 49.8 | 24.3 | 90.7 | 2800 | 194.07 | 70.5 | 35 | 109.1 | 1031.9 | 123.1 | 178.1 | 187.7 | 1.2 | 116.6 | 415.5 | 438.2 | 4889.6 | 4.0625 | 1.7742
SWRI | 96-1-210588-0 | 124.2333 | 94.25 | 49.9 | 24.3 | 90.7 | 2800 | 194.04 | 70.45 | 35 | 109.2 | 1031 | 123.1 | 178.1 | 187.7 | 1.2 | 120.2 | 415.4 | 438 | 4886.7 | 4.6797 | 1.7742
SWRI | 96-1-210588-0 | 124.25 | 94.25 | 49.9 | 24.3 | 90.3 | 2800 | 194.12 | 70.5 | 35 | 109.2 | 1031.1 | 123 | 178.1 | 187.7 | 1.2 | 118.7 | 415.2 | 438.1 | 4887.6 | 4.8516 | 1.7742
SWRI | 96-1-210588-0 | 124.2667 | 94.25 | 49.9 | 24.3 | 90.3 | 2800 | 193.94 | 70.5 | 35 | 109.1 | 1031.7 | 123 | 178 | 187.6 | 1.2 | 118.7 | 415.4 | 437.8 | 4883.2 | 4.8984 | 1.7742
SWRI | 96-1-210588-0 | 124.2833 | 94.25 | 49.9 | 24.3 | 90.7 | 2800 | 194 | 70.54 | 35 | 109.1 | 1031.6 | 123.2 | 178 | 187.6 | 1.2 | 114.7 | 414.6 | 437.9 | 4883.1 | 4.7422 | 1.7742
SWRI | 96-1-210588-0 | 124.3 | 94.26 | 50 | 24.3 | 90.6 | 2800 | 193.83 | 70.5 | 35 | 109 | 1031.6 | 123 | 177.9 | 187.4 | 1.2 | 117 | 414.7 | 437.9 | 4882.9 | 4.4375 | 1.7742
SWRI | 96-1-210588-0 | 124.3167 | 94.25 | 50 | 24.3 | 90.3 | 2801 | 193.95 | 70.48 | 35 | 109 | 1031.1 | 123.1 | 177.9 | 187.5 | 1.2 | 116.7 | 415.3 | 438.6 | 4880 | 3.9297 | 1.7742
SWRI | 96-1-210588-0 | 124.3333 | 94.25 | 50 | 24.2 | 90.4 | 2800 | 194.03 | 70.44 | 35.1 | 109 | 1031.5 | 122.9 | 178 | 187.6 | 1.2 | 122.6 | 415.2 | 438.3 | 4877.3 | 4.3438 | 1.7742
SWRI | 96-1-210588-0 | 124.35 | 94.25 | 50 | 24.1 | 90.7 | 2800 | 194.03 | 70.53 | 35 | 109 | 1031.6 | 123 | 178.1 | 187.7 | 1.2 | 120.4 | 415 | 438 | 4872.8 | 4.875 | 1.7742
SWRI | 96-1-210588-0 | 124.3667 | 94.26 | 50 | 24.1 | 90.7 | 2800 | 194.01 | 70.44 | 35 | 109 | 1031.3 | 123 | 178 | 187.5 | 1.2 | 116.7 | 415.9 | 438.5 | 4877.8 | 4.1016 | 1.7742
SWRI | 96-1-210588-0 | 124.3833 | 94.26 | 50 | 24.2 | 90.3 | 2801 | 193.98 | 70.47 | 35.1 | 109 | 1031.4 | 123.1 | 177.9 | 187.5 | 1.2 | 116.7 | 415.2 | 438.1 | 4881.7 | 4.6953 | 1.7742
SWRI | 96-1-210588-0 | 124.4 | 94.26 | 50 | 24.2 | 90.3 | 2800 | 193.92 | 70.59 | 35.1 | 109 | 1030.9 | 123 | 177.9 | 187.4 | 1.2 | 120.7 | 416 | 438.9 | 4876.7 | 4.9219 | 1.7742
SWRI | 96-1-210588-0 | 124.4167 | 94.25 | 50 | 24.2 | 90.6 | 2800 | 194.16 | 70.38 | 35.1 | 109 | 1033.1 | 123 | 178.5 | 188.1 | 1.2 | 120.5 | 414.3 | 437.7 | 4875.2 | 4.8984 | 1.7742
SWRI | 96-1-210588-0 | 124.4333 | 94.26 | 50 | 24.3 | 90.7 | 2799 | 193.94 | 70.44 | 35.1 | 109 | 1032.2 | 123 | 178.2 | 187.8 | 1.2 | 118.6 | 415.2 | 438.5 | 4878.3 | 4.6797 | 1.7742
SWRI | 96-1-210588-0 | 124.45 | 94.26 | 50.1 | 24.4 | 90.3 | 2800 | 194 | 70.49 | 35.1 | 109 | 1031.3 | 122.9 | 178.1 | 187.7 | 1.2 | 122 | 415.1 | 437.9 | 4873.9 | 3.9922 | 1.7742
SWRI | 96-1-210588-0 | 124.4667 | 94.25 | 50.1 | 24.4 | 90.3 | 2800 | 194.04 | 70.46 | 35.1 | 109 | 1032.2 | 123 | 178.2 | 187.8 | 1.3 | 122.5 | 414.7 | 437.8 | 4877.3 | 3.8672 | 1.7742
SWRI | 96-1-210588-0 | 124.4833 | 94.25 | 50.1 | 24.4 | 90.6 | 2801 | 193.96 | 70.55 | 35.1 | 109 | 1031.5 | 122.9 | 178 | 187.5 | 1.3 | 121.2 | 414.5 | 437.4 | 4873.7 | 4.3438 | 1.7742
SWRI | 96-1-210588-0 | 124.5 | 94.27 | 50.1 | 24.5 | 90.7 | 2799 | 193.99 | 70.52 | 35.1 | 109 | 1031.7 | 123 | 178.2 | 187.8 | 1.3 | 118.7 | 415.3 | 438.3 | 4867.4 | 4.9844 | 1.7742
SWRI | 96-1-210588-0 | 124.5167 | 94.26 | 50.1 | 24.5 | 90.4 | 2800 | 193.92 | 70.45 | 35.1 | 109.1 | 1031.1 | 123.1 | 178.1 | 187.6 | 1.3 | 124.9 | 415.3 | 437.9 | 4867.8 | 4.7188 | 1.7742
SWRI | 96-1-210588-0 | 124.5333 | 94.26 | 50.1 | 24.6 | 90.3 | 2800 | 193.88 | 70.56 | 35.1 | 109 | 1031.1 | 123.1 | 177.9 | 187.5 | 1.3 | 122.6 | 415.3 | 437.9 | 4874.7 | 4.6797 | 1.7742
SWRI | 96-1-210588-0 | 124.55 | 94.26 | 50.2 | 24.6 | 90.4 | 2800 | 194 | 70.49 | 35.1 | 109 | 1031.8 | 122.9 | 178.1 | 187.7 | 1.3 | 120.8 | 415.4 | 438.5 | 4877 | 3.9531 | 1.7742
SWRI | 96-1-210588-0 | 124.5667 | 94.26 | 50.2 | 24.7 | 90.7 | 2800 | 193.98 | 70.51 | 35.1 | 109 | 1031.1 | 123 | 178.1 | 187.7 | 1.3 | 122.6 | 415.3 | 438.4 | 4872 | 3.7734 | 1.7742
SWRI | 96-1-210588-0 | 124.5833 | 94.26 | 50.2 | 24.8 | 90.7 | 2800 | 193.95 | 70.54 | 35.1 | 109.1 | 1030.5 | 123 | 178 | 187.6 | 1.3 | 122.6 | 415.6 | 438.1 | 4867.4 | 4.6953 | 1.7742
SWRI | 96-1-210588-0 | 124.6 | 94.25 | 50.2 | 25 | 90.4 | 2800 | 194 | 70.46 | 35.1 | 109 | 1030.9 | 123 | 178.2 | 187.7 | 1.3 | 122.5 | 415.1 | 438.1 | 4876.2 | 4.3281 | 1.7742
SWRI | 96-1-210588-0 | 124.6167 | 94.26 | 50.2 | 25 | 90.3 | 2801 | 194.12 | 70.51 | 35.1 | 109 | 1030.8 | 123 | 178.2 | 187.7 | 1.3 | 121.4 | 415.8 | 438.7 | 4872.6 | 4.3438 | 1.7742
SWRI | 96-1-210588-0 | 124.6333 | 94.24 | 50.2 | 25 | 90.5 | 2800 | 194.09 | 70.48 | 35.1 | 109 | 1031 | 123.1 | 178.2 | 187.8 | 1.3 | 123.8 | 415.8 | 438.8 | 4866 | 3.7734 | 1.7742
SWRI | 96-1-210588-0 | 124.65 | 94.26 | 50.3 | 25.1 | 90.7 | 2800 | 193.98 | 70.45 | 35.1 | 109 | 1031 | 123.1 | 178.1 | 187.7 | 1.3 | 123.9 | 415.6 | 438.7 | 4858.8 | 3.9766 | 1.7742
SWRI | 96-1-210588-0 | 124.6667 | 94.26 | 50.3 | 25.1 | 90.6 | 2800 | 194.05 | 70.5 | 35.1 | 109.1 | 1031.1 | 123.1 | 178.3 | 187.8 | 1.2 | 122.7 | 416 | 438.8 | 4857.5 | 4.875 | 1.7742
SWRI | 96-1-210588-0 | 124.6833 | 94.25 | 50.2 | 25.3 | 90.3 | 2800 | 193.95 | 70.5 | 35.1 | 109.1 | 1031.1 | 123 | 178.1 | 187.7 | 1.2 | 119.1 | 416 | 439 | 4870 | 3.9062 | 1.7742
SWRI | 96-1-210588-0 | 124.7 | 94.24 | 50.2 | 25.4 | 90.3 | 2800 | 194.07 | 70.48 | 35.1 | 109 | 1031.8 | 123.1 | 178.2 | 187.8 | 1.2 | 122.6 | 415.2 | 438.5 | 4863.7 | 3.9531 | 1.7742
SWRI | 96-1-210588-0 | 124.7167 | 94.26 | 50.1 | 25.5 | 90.6 | 2799 | 193.88 | 70.45 | 35.1 | 109 | 1031.5 | 122.9 | 178.2 | 187.8 | 1.3 | 122.8 | 415.4 | 438.4 | 4860.6 | 4.3438 | 1.7742
SWRI | 96-1-210588-0 | 124.7333 | 94.26 | 50.1 | 25.6 | 90.8 | 2800 | 194.02 | 70.46 | 35.1 | 109 | 1030.7 | 123 | 178.2 | 187.8 | 1.2 | 122.6 | 416.7 | 439.2 | 4863.3 | 4.7188 | 1.7742
SWRI | 96-1-210588-0 | 124.75 | 94.25 | 50.1 | 25.7 | 90.5 | 2800 | 194.01 | 70.52 | 35.2 | 109 | 1030.3 | 123 | 178.1 | 187.6 | 1.3 | 118.5 | 414.8 | 438.1 | 4864 | 4.0859 | 1.7742
SWRI | 96-1-210588-0 | 124.7667 | 94.26 | 50.1 | 25.8 | 90.3 | 2800 | 194.04 | 70.54 | 35.1 | 109 | 1030.7 | 123.1 | 178.1 | 187.7 | 1.2 | 124.8 | 415.6 | 438.3 | 4865.7 | 4.3438 | 1.7742
SWRI | 96-1-210588-0 | 124.7833 | 94.26 | 50.1 | 25.8 | 90.3 | 2799 | 194.02 | 70.44 | 35.1 | 109 | 1030.8 | 122.9 | 178.2 | 187.8 | 1.2 | 118.6 | 415.2 | 438.3 | 4867 | 3.9531 | 1.7742
SWRI | 96-1-210588-0 | 124.8 | 94.24 | 50.1 | 25.9 | 90.7 | 2800 | 194.08 | 70.47 | 35.2 | 109 | 1032 | 123 | 178.3 | 187.9 | 1.3 | 124.6 | 414.7 | 438 | 4871.6 | 3.7969 | 1.7742
SWRI | 96-1-210588-0 | 124.8167 | 94.26 | 50.1 | 25.9 | 90.7 | 2799 | 193.87 | 70.68 | 35.1 | 109.1 | 1031.2 | 123 | 178.1 | 187.7 | 1.3 | 118.7 | 414.7 | 438.2 | 4866.9 | 4.1016 | 1.7742
SWRI | 96-1-210588-0 | 124.8333 | 94.25 | 50.1 | 25.8 | 90.4 | 2800 | 193.96 | 70.51 | 35.1 | 109.1 | 1030.8 | 123 | 178 | 187.6 | 1.3 | 124.5 | 416.2 | 439 | 4860.1 | 4.0859 | 1.7742
SWRI | 96-1-210588-0 | 124.85 | 94.24 | 50.1 | 25.9 | 90.3 | 2799 | 194.01 | 70.54 | 35.1 | 109 | 1030.7 | 123.2 | 178.3 | 187.9 | 1.3 | 122.6 | 415.6 | 438.5 | 4855.7 | 4.875 | 1.7742
SWRI | 96-1-210588-0 | 124.8667 | 94.24 | 50.1 | 25.9 | 90.5 | 2800 | 193.95 | 70.52 | 35.1 | 109 | 1031.3 | 123.1 | 178.2 | 187.8 | 1.3 | 124.5 | 415.6 | 438.9 | 4857.5 | 4.1016 | 1.7742
SWRI | 96-1-210588-0 | 124.8833 | 94.24 | 50.1 | 25.8 | 90.8 | 2801 | 193.99 | 70.49 | 35.1 | 109.1 | 1031.1 | 123 | 178.1 | 187.7 | 1.3 | 120.9 | 416 | 438.7 | 4861.9 | 3.9297 | 1.7742
SWRI | 96-1-210588-0 | 124.9 | 94.24 | 50.1 | 25.7 | 90.4 | 2799 | 193.96 | 70.48 | 35.1 | 109.1 | 1030.7 | 123.1 | 178.1 | 187.7 | 1.3 | 120.4 | 415.6 | 438.5 | 4867.1 | 4.7188 | 1.7742
SWRI | 96-1-210588-0 | 124.9167 | 94.26 | 50.1 | 25.6 | 90.3 | 2800 | 193.98 | 70.5 | 35.1 | 109.1 | 1030.7 | 123.1 | 178 | 187.6 | 1.3 | 120.6 | 414.7 | 437.6 | 4861.7 | 4.8516 | 1.7742
SWRI | 96-1-210588-0 | 124.9333 | 94.25 | 50.1 | 25.6 | 90.4 | 2800 | 193.94 | 70.51 | 35.1 | 109.1 | 1030.9 | 123 | 178 | 187.6 | 1.2 | 120.4 | 415.4 | 438.7 | 4855.6 | 3.7969 | 1.7742
SWRI | 96-1-210588-0 | 124.95 | 94.24 | 50.1 | 25.7 | 90.7 | 2800 | 193.99 | 70.47 | 35 | 109.1 | 1031 | 123.1 | 178.2 | 187.8 | 1.3 | 120.9 | 415.4 | 438.3 | 4847.3 | 4.1016 | 1.7742
SWRI | 96-1-210588-0 | 124.9667 | 94.25 | 50.2 | 25.6 | 90.7 | 2800 | 193.97 | 70.49 | 35.1 | 109.2 | 1030.8 | 123.1 | 178.1 | 187.7 | 1.2 | 120.6 | 414.5 | 437.6 | 4848.4 | 4.875 | 1.7742
SWRI | 96-1-210588-0 | 124.9833 | 94.25 | 50.2 | 25.7 | 90.4 | 2800 | 193.97 | 70.5 | 35.1 | 109.1 | 1030.6 | 123.1 | 178.1 | 187.7 | 1.2 | 120.5 | 415.1 | 438 | 4859.2 | 4.1953 | 1.7742
SWRI | 96-1-210588-0 | 125 | 94.25 | 50.1 | 25.6 | 90.2 | 2799 | 194.03 | 70.46 | 35.1 | 109.1 | 1030.9 | 123.2 | 178.3 | 187.9 | 1.3 | 119.2 | 415.8 | 438.5 | 4848.8 | 4.1016 | 1.7742
SWRI | 96-1-210588-0 | 125.0167 | 94.26 | 49.8 | 25.4 | 90.6 | 2800 | 194.02 | 70.5 | 35 | 109 | 1031.4 | 123.1 | 178.1 | 187.7 | 1.2 | 122 | 415.3 | 438 | 4840.7 | 4.4375 | 1.7742
SWRI | 96-1-210588-0 | 125.0333 | 94.25 | 49.6 | 25.4 | 90.8 | 2799 | 194.01 | 70.53 | 35.1 | 109 | 1031.2 | 123.1 | 178.1 | 187.7 | 1.2 | 117 | 415.2 | 438.1 | 4562.1 | 4.3281 | 1.7742
SWRI | 96-1-210588-0 | 125.05 | 94.26 | 49.5 | 25.2 | 90.4 | 2800 | 193.99 | 70.45 | 35 | 109 | 1031.7 | 123.1 | 178.1 | 187.7 | 1.2 | 111.2 | 414.6 | 437.9 | 4569.4 | 4.8281 | 1.7742
SWRI | 96-1-210588-0 | 125.0667 | 94.26 | 49.4 | 25.1 | 90.2 | 2800 | 194.06 | 70.53 | 35 | 109 | 1031.5 | 123 | 178 | 187.6 | 1.3 | 122.5 | 416 | 438.7 | 5893.4 | 3.7734 | 1.7742
SWRI | 96-1-210588-0 | 125.0833 | 94.26 | 49.4 | 25 | 90.5 | 2800 | 194.01 | 70.53 | 34.9 | 108.9 | 1031.7 | 122.9 | 178.1 | 187.7 | 1.2 | 119 | 414.8 | 437.5 | 5851.1 | 4.1016 | 1.7742
SWRI | 96-1-210588-0 | 125.1 | 94.25 | 49.4 | 25 | 90.8 | 2801 | 193.98 | 70.43 | 34.9 | 108.9 | 1031.1 | 122.9 | 178 | 187.6 | 1.2 | 122.1 | 415.8 | 438.6 | 5843 | 4.1016 | 1.7742
SWRI | 96-1-210588-0 | 125.1167 | 94.26 | 49.4 | 25.1 | 90.5 | 2799 | 193.95 | 70.52 | 34.9 | 108.9 | 1031.9 | 123 | 178.2 | 187.7 | 1.3 | 121.4 | 415 | 438.1 | 5843.6 | 4.125 | 1.7742
SWRI | 96-1-210588-0 | 125.1333 | 94.25 | 49.4 | 25 | 90.3 | 2800 | 194.04 | 70.51 | 34.8 | 108.8 | 1031.9 | 122.9 | 178.1 | 187.7 | 1.3 | 122.7 | 415.5 | 438.1 | 5833.4 | 3.9766 | 1.7742
SWRI | 96-1-210588-0 | 125.15 | 94.26 | 49.4 | 25 | 90.5 | 2800 | 194.03 | 70.51 | 34.8 | 108.8 | 1031.9 | 122.9 | 178.1 | 187.7 | 1.2 | 118.6 | 414 | 437.3 | 5837.6 | 4.7188 | 1.7742
SWRI | 96-1-210588-0 | 125.1667 | 94.26 | 49.4 | 25 | 90.8 | 2800 | 194.01 | 70.5 | 34.8 | 108.8 | 1032.1 | 122.8 | 178.1 | 187.7 | 1.3 | 121.5 | 415.3 | 438.3 | 5837.5 | 4.8984 | 1.7742
SWRI | 96-1-210588-0 | 125.1833 | 94.25 | 49.4 | 25 | 90.5 | 2800 | 193.89 | 70.47 | 34.9 | 108.8 | 1031.3 | 122.9 | 177.9 | 187.5 | 1.2 | 116.3 | 415.1 | 437.9 | 5834.5 | 4.9219 | 1.7742
SWRI | 96-1-210588-0 | 125.2 | 94.26 | 49.4 | 25 | 90.2 | 2800 | 193.96 | 70.52 | 34.8 | 108.8 | 1032.2 | 122.8 | 178 | 187.6 | 1.2 | 116.5 | 415.3 | 438.1 | 5838.1 | 4.1016 | 1.7742
SWRI | 96-1-210588-0 | 125.2167 | 94.27 | 49.6 | 24.9 | 90.6 | 2800 | 193.98 | 70.52 | 34.8 | 108.7 | 1031.6 | 122.7 | 178.1 | 187.7 | 1.2 | 116.6 | 414.7 | 437.7 | 5837.6 | 4.3281 | 1.7742
SWRI | 96-1-210588-0 | 125.2333 | 94.26 | 49.7 | 24.9 | 90.8 | 2801 | 193.96 | 70.45 | 34.8 | 108.8 | 1031.6 | 122.8 | 178 | 187.6 | 1.2 | 116.7 | 413.6 | 437.1 | 5835.5 | 4.4141 | 1.7742
SWRI | 96-1-210588-0 | 125.25 | 94.27 | 49.8 | 25 | 90.5 | 2800 | 193.99 | 70.49 | 34.8 | 108.9 | 1031.8 | 122.8 | 178 | 187.6 | 1.2 | 120.7 | 414.1 | 436.8 | 5835.4 | 3.7969 | 1.7742
SWRI | 96-1-210588-0 | 125.2667 | 94.28 | 49.8 | 24.8 | 90.2 | 2801 | 194.06 | 70.47 | 34.8 | 108.8 | 1032 | 122.9 | 178 | 187.5 | 1.2 | 118.6 | 414.2 | 437.4 | 5838.1 | 4.2344 | 1.7742
SWRI | 96-1-210588-0 | 125.2833 | 94.28 | 49.8 | 24.6 | 90.6 | 2800 | 193.96 | 70.47 | 34.8 | 108.8 | 1031.6 | 122.9 | 178 | 187.5 | 1.2 | 114.6 | 414.6 | 437.5 | 5838.5 | 4.0156 | 1.7742
SWRI | 96-1-210588-0 | 125.3 | 94.29 | 49.9 | 24.5 | 90.8 | 2800 | 194.1 | 70.51 | 34.8 | 108.9 | 1032 | 122.9 | 178.1 | 187.7 | 1.2 | 116.7 | 413.2 | 436.7 | 5845.9 | 4.3281 | 1.7742
SWRI | 96-1-210588-0 | 125.3167 | 94.28 | 49.9 | 24.4 | 90.4 | 2800 | 194.11 | 70.48 | 34.8 | 108.9 | 1032.4 | 123 | 178.2 | 187.7 | 1.2 | 118.5 | 414 | 436.4 | 5844.4 | 4.9219 | 1.7742
SWRI | 96-1-210588-0 | 125.3333 | 94.28 | 49.9 | 24.3 | 90.3 | 2800 | 193.96 | 70.55 | 34.8 | 108.9 | 1031.7 | 122.9 | 178 | 187.5 | 1.2 | 114.5 | 413.8 | 436.7 | 5845.4 | 4.3281 | 1.7742
SWRI | 96-1-210588-0 | 125.35 | 94.29 | 49.9 | 24.3 | 90.6 | 2799 | 193.94 | 70.52 | 34.9 | 108.9 | 1032.5 | 122.8 | 178.1 | 187.7 | 1.2 | 114.7 | 413.1 | 436.4 | 5845.9 | 4.6797 | 1.7742
SWRI | 96-1-210588-0 | 125.3667 | 94.29 | 49.9 | 24.3 | 90.8 | 2800 | 193.95 | 70.48 | 34.9 | 108.9 | 1032 | 122.9 | 178 | 187.6 | 1.2 | 112.4 | 413.4 | 436.7 | 5841.1 | 3.9766 | 1.7742
SWRI | 96-1-210588-0 | 125.3833 | 94.29 | 49.9 | 24.3 | 90.4 | 2799 | 193.9 | 70.52 | 34.8 | 108.9 | 1031.9 | 122.9 | 178 | 187.6 | 1.2 | 115.9 | 413.6 | 436.4 | 5842.4 | 4.8516 | 1.7742
SWRI | 96-1-210588-0 | 125.4 | 94.27 | 49.9 | 24.3 | 90.2 | 2799 | 193.93 | 70.51 | 34.9 | 108.9 | 1032.1 | 122.9 | 178.1 | 187.7 | 1.2 | 116.7 | 413.2 | 436 | 5843.5 | 4.8516 | 1.7742
SWRI | 96-1-210588-0 | 125.4167 | 94.27 | 49.9 | 24.4 | 90.7 | 2800 | 194.06 | 70.49 | 34.9 | 108.9 | 1032.4 | 122.8 | 178.2 | 187.8 | 1.2 | 118.3 | 413 | 436 | 5836.1 | 3.9531 | 1.7742
SWRI | 96-1-210588-0 | 125.4333 | 94.29 | 49.9 | 24.4 | 90.7 | 2800 | 193.93 | 70.52 | 34.9 | 109 | 1032.4 | 123 | 178.1 | 187.7 | 1.2 | 116.7 | 413.1 | 436.1 | 5833.4 | 4.8984 | 1.7742
SWRI | 96-1-210588-0 | 125.45 | 94.28 | 49.9 | 24.3 | 90.3 | 2800 | 194 | 70.48 | 34.8 | 109 | 1031.7 | 122.9 | 178.1 | 187.6 | 1.3 | 118.5 | 413.6 | 436.6 | 5825.4 | 3.8438 | 1.7742
SWRI | 96-1-210588-0 | 125.4667 | 94.29 | 49.9 | 24.2 | 90.3 | 2800 | 194.08 | 70.48 | 34.9 | 109 | 1032.3 | 123 | 178.2 | 187.7 | 1.2 | 120.5 | 413.3 | 436.3 | 5829.8 | 4.7188 | 1.7742
SWRI | 96-1-210588-0 | 125.4833 | 94.3 | 49.9 | 24.1 | 90.7 | 2801 | 194.07 | 70.52 | 34.8 | 109 | 1031.9 | 122.9 | 178 | 187.6 | 1.2 | 116.4 | 413.5 | 436.1 | 5831.1 | 4.6797 | 1.7742
SWRI | 96-1-210588-0 | 125.5 | 94.3 | 49.9 | 24.1 | 90.6 | 2800 | 194.06 | 70.53 | 34.8 | 109 | 1031.9 | 123 | 178.1 | 187.7 | 1.2 | 116.7 | 412.4 | 435.7 | 5839.3 | 4.1953 | 1.7742
SWRI | 96-1-210588-0 | 125.5167 | 94.29 | 50 | 24.1 | 90.3 | 2800 | 194.06 | 70.48 | 34.8 | 109.1 | 1032 | 122.9 | 178.1 | 187.7 | 1.2 | 116.4 | 412.8 | 435.7 | 5841 | 4.0625 | 1.7742
SWRI | 96-1-210588-0 | 125.5333 | 94.31 | 50 | 24.1 | 90.3 | 2799 | 194.04 | 70.48 | 34.8 | 109 | 1032 | 123 | 178.1 | 187.7 | 1.2 | 118.4 | 412.6 | 435.5 | 5835.3 | 4.9219 | 1.7742
SWRI | 96-1-210588-0 | 125.55 | 94.3 | 50 | 24 | 90.7 | 2800 | 193.95 | 70.64 | 34.8 | 109 | 1031.4 | 123.1 | 178 | 187.6 | 1.2 | 116.7 | 412.5 | 435.8 | 5840.1 | 4.2188 | 1.7742
SWRI | 96-1-210588-0 | 125.5667 | 94.3 | 50 | 24.1 | 90.7 | 2800 | 193.93 | 70.45 | 34.8 | 109.1 | 1031.5 | 123.1 | 178 | 187.6 | 1.2 | 116.7 | 412.5 | 435.3 | 5840.3 | 3.7969 | 1.7742
SWRI | 96-1-210588-0 | 125.5833 | 94.29 | 50 | 24.2 | 90.3 | 2800 | 193.93 | 70.52 | 34.9 | 109 | 1030.9 | 123.1 | 178.1 | 187.7 | 1.2 | 118.6 | 413 | 435.7 | 5834.5 | 3.7734 | 1.7742
SWRI | 96-1-210588-0 | 125.6 | 94.3 | 50 | 24.3 | 90.3 | 2800 | 194.08 | 70.47 | 34.8 | 109 | 1032 | 122.9 | 178.2 | 187.8 | 1.2 | 114.3 | 412.2 | 435.3 | 5826.3 | 3.9766 | 1.7742
SWRI | 96-1-210588-0 | 125.6167 | 94.29 | 50 | 24.5 | 90.7 | 2801 | 194.04 | 70.47 | 34.9 | 109 | 1032.3 | 122.8 | 178.1 | 187.7 | 1.2 | 114.8 | 413.3 | 436.1 | 5825.3 | 4.3438 | 1.7742
SWRI | 96-1-210588-0 | 125.6333 | 94.3 | 50 | 24.6 | 90.7 | 2800 | 193.98 | 70.5 | 34.9 | 109 | 1031.2 | 123 | 178.1 | 187.6 | 1.2 | 116.5 | 413.4 | 436 | 5832.5 | 3.8203 | 1.7742
SWRI | 96-1-210588-0 | 125.65 | 94.29 | 50.1 | 24.8 | 90.4 | 2800 | 194.05 | 70.51 | 34.9 | 109.1 | 1031 | 123 | 178.1 | 187.7 | 1.2 | 116.6 | 412.9 | 436 | 5833.2 | 3.9922 | 1.7742
SWRI | 96-1-210588-0 | 125.6667 | 94.29 | 50.1 | 25 | 90.2 | 2800 | 194 | 70.53 | 34.8 | 109.1 | 1031.8 | 123 | 178.1 | 187.7 | 1.2 | 112.3 | 412.6 | 435.3 | 5826.9 | 4.8984 | 1.7742
SWRI | 96-1-210588-0 | 125.6833 | 94.29 | 50.1 | 25.1 | 90.6 | 2800 | 194 | 70.54 | 34.9 | 109 | 1031.4 | 123.1 | 178.1 | 187.7 | 1.2 | 116 | 413.7 | 436.3 | 5823.7 | 4.1484 | 1.7742
SWRI | 96-1-210588-0 | 125.7 | 94.29 | 50.1 | 25.3 | 90.8 | 2800 | 194.01 | 70.56 | 34.8 | 109.1 | 1031.1 | 123 | 178.1 | 187.7 | 1.2 | 116.9 | 412.4 | 435.3 | 5828.9 | 4.4375 | 1.7742
SWRI | 96-1-210588-0 | 125.7167 | 94.3 | 50.1 | 25.2 | 90.4 | 2800 | 194.06 | 70.48 | 34.9 | 109.1 | 1030.3 | 123.1 | 178 | 187.6 | 1.2 | 116.5 | 414 | 436.9 | 5824.2 | 3.9531 | 1.7742
SWRI | 96-1-210588-0 | 125.7333 | 94.29 | 50.1 | 25.1 | 90.2 | 2800 | 194.12 | 70.51 | 34.8 | 109.1 | 1031.1 | 123 | 178.3 | 187.9 | 1.2 | 113.1 | 413.2 | 435.9 | 5826.2 | 4.8281 | 1.7742
SWRI | 96-1-210588-0 | 125.75 | 94.29 | 50.1 | 25.2 | 90.7 | 2800 | 193.99 | 70.56 | 34.9 | 109 | 1030.8 | 123 | 178 | 187.6 | 1.2 | 115.9 | 413.3 | 435.7 | 5820.7 | 4.3438 | 1.7742
SWRI | 96-1-210588-0 | 125.7667 | 94.29 | 50.1 | 25.2 | 90.8 | 2801 | 194.02 | 70.53 | 34.9 | 109.1 | 1031.1 | 123.1 | 178 | 187.6 | 1.2 | 114.9 | 412.9 | 435.8 | 5821.3 | 3.9531 | 1.7742
SWRI | 96-1-210588-0 | 125.7833 | 94.29 | 50.1 | 25.4 | 90.3 | 2800 | 193.94 | 70.46 | 34.9 | 109 | 1030.5 | 123 | 178.1 | 187.7 | 1.2 | 111.7 | 413.5 | 436.3 | 5811.8 | 4.3047 | 1.7742
SWRI | 96-1-210588-0 | 125.8 | 94.3 | 50.1 | 25.5 | 90.3 | 2800 | 193.92 | 70.45 | 34.9 | 109 | 1031.1 | 123 | 178.1 | 187.7 | 1.2 | 116.5 | 412.6 | 435.7 | 5823.1 | 4.1719 | 1.7742
SWRI | 96-1-210588-0 | 125.8167 | 94.3 | 50.1 | 25.5 | 90.7 | 2801 | 193.98 | 70.48 | 34.9 | 109 | 1030.8 | 123 | 177.9 | 187.5 | 1.2 | 118.4 | 413.2 | 436.6 | 5816.9 | 4.8516 | 1.7742
SWRI | 96-1-210588-0 | 125.8333 | 94.3 | 50.1 | 25.5 | 90.7 | 2800 | 193.95 | 70.45 | 35 | 109 | 1030.8 | 123 | 178 | 187.5 | 1.2 | 117.6 | 413.8 | 436.5 | 5821.3 | 4.8984 | 1.7742
SWRI | 96-1-210588-0 | 125.85 | 94.28 | 50.1 | 25.6 | 90.4 | 2800 | 194.08 | 70.52 | 35 | 109 | 1030.8 | 123 | 178.1 | 187.7 | 1.2 | 116.4 | 413 | 435.9 | 5829.1 | 4.2188 | 1.7742
SWRI | 96-1-210588-0 | 125.8667 | 94.29 | 50.1 | 25.6 | 90.3 | 2800 | 193.95 | 70.52 | 35 | 109 | 1031.2 | 123 | 178.1 | 187.7 | 1.2 | 115.5 | 412.7 | 435.7 | 5822.1 | 3.9531 | 1.7742
SWRI | 96-1-210588-0 | 125.8833 | 94.29 | 50.1 | 25.5 | 90.6 | 2799 | 194.01 | 70.54 | 35 | 109 | 1032 | 123 | 178.2 | 187.7 | 1.2 | 116.3 | 412.8 | 435.6 | 5824 | 4.3047 | 1.7742
SWRI | 96-1-210588-0 | 125.9 | 94.29 | 50.1 | 25.5 | 90.7 | 2800 | 194.04 | 70.49 | 34.9 | 109.1 | 1031.2 | 123 | 178.1 | 187.7 | 1.3 | 121.7 | 413.1 | 435.8 | 5821.6 | 3.9922 | 1.7742
SWRI | 96-1-210588-0 | 125.9167 | 94.28 | 50.1 | 25.5 | 90.5 | 2800 | 194.13 | 70.52 | 34.9 | 109.1 | 1030.6 | 123 | 178.2 | 187.8 | 1.2 | 117.4 | 413.4 | 436.2 | 5820.4 | 3.9766 | 1.7742
SWRI | 96-1-210588-0 | 125.9333 | 94.27 | 50.1 | 25.4 | 90.3 | 2800 | 194.07 | 70.53 | 34.9 | 109.1 | 1031.2 | 122.9 | 178 | 187.6 | 1.3 | 118.4 | 413.3 | 435.9 | 5816.8 | 4.2578 | 1.7742
SWRI | 96-1-210588-0 | 125.95 | 94.28 | 50.1 | 25.4 | 90.4 | 2800 | 194.07 | 70.49 | 34.9 | 109 | 1031.8 | 122.9 | 178.2 | 187.8 | 1.2 | 116.6 | 413 | 435.9 | 5822 | 4.1953 | 1.7742
SWRI | 96-1-210588-0 | 125.9667 | 94.28 | 50 | 25.3 | 90.6 | 2800 | 193.98 | 70.52 | 34.9 | 109.1 | 1030.6 | 123 | 178 | 187.6 | 1.2 | 114.7 | 412.8 | 435.3 | 5811.6 | 4.1016 | 1.7742
SWRI | 96-1-210588-0 | 125.9833 | 94.27 | 50 | 25.3 | 90.7 | 2800 | 194.07 | 70.56 | 34.9 | 109.2 | 1030.7 | 123 | 178.2 | 187.8 | 1.2 | 114.8 | 413.6 | 436.4 | 5810.5 | 4.0625 | 1.7742
SWRI | 96-1-210588-0 | 126 | 94.29 | 50 | 25.3 | 90.4 | 2799 | 193.93 | 70.54 | 34.9 | 109.2 | 1030.4 | 123.1 | 178.1 | 187.7 | 1.2 | 116.7 | 411.7 | 434.6 | 5806.6 | 4.9219 | 1.7742
SWRI | 96-1-210588-0 | 126.0167 | 94.29 | 50 | 25.3 | 90.2 | 2800 | 193.99 | 70.5 | 34.8 | 109.2 | 1031 | 123.1 | 178.1 | 187.7 | 1.2 | 116.8 | 412.8 | 435.4 | 5802.7 | 3.9297 | 1.7742
SWRI | 96-1-210588-0 | 126.0333 | 94.29 | 50 | 25.2 | 90.5 | 2800 | 194.01 | 70.51 | 34.8 | 109.1 | 1031 | 123 | 178.1 | 187.7 | 1.2 | 112.8 | 411.8 | 435.1 | 5806.2 | 4.3672 | 1.7742
SWRI | 96-1-210588-0 | 126.05 | 94.29 | 50 | 25.2 | 90.7 | 2801 | 194.13 | 70.5 | 34.8 | 109.1 | 1030.7 | 123.1 | 178 | 187.6 | 1.2 | 118.8 | 413.5 | 436.5 | 5807.3 | 3.9531 | 1.7742
SWRI | 96-1-210588-0 | 126.0667 | 94.27 | 49.9 | 25.2 | 90.5 | 2800 | 194.03 | 70.49 | 34.8 | 109.2 | 1030.5 | 123.2 | 178.1 | 187.6 | 1.3 | 118.5 | 412.3 | 435.2 | 5814.4 | 4.875 | 1.7742
SWRI | 96-1-210588-0 | 126.0833 | 94.28 | 49.9 | 25.1 | 90.3 | 2800 | 193.99 | 70.55 | 34.8 | 109.1 | 1030.4 | 123 | 178 | 187.6 | 1.2 | 114.9 | 413.2 | 435.9 | 5812.3 | 4.8281 | 1.7742
SWRI | 96-1-210588-0 | 126.1 | 94.28 | 49.9 | 25 | 90.5 | 2800 | 194.01 | 70.46 | 34.8 | 109.1 | 1030.4 | 123 | 178 | 187.6 | 1.2 | 115 | 412.9 | 435.9 | 5805 | 4.6953 | 1.7742
SWRI | 96-1-210588-0 | 126.1167 | 94.28 | 49.9 | 24.9 | 90.8 | 2800 | 193.95 | 70.53 | 34.8 | 109.1 | 1030.7 | 123.1 | 178 | 187.6 | 1.2 | 114.9 | 412.3 | 435.4 | 5804.4 | 3.9531 | 1.7742
SWRI | 96-1-210588-0 | 126.1333 | 94.28 | 49.9 | 24.8 | 90.5 | 2801 | 194.06 | 70.48 | 34.8 | 109.2 | 1030.3 | 123 | 178 | 187.6 | 1.3 | 116.8 | 411.7 | 435 | 5808.8 | 4.7188 | 1.7742
SWRI | 96-1-210588-0 | 126.15 | 94.29 | 49.9 | 24.8 | 90.2 | 2801 | 193.97 | 70.52 | 34.8 | 109.1 | 1029.4 | 123 | 177.9 | 187.5 | 1.2 | 113 | 412.4 | 435.6 | 5818.7 | 4.1016 | 1.7742
SWRI | 96-1-210588-0 | 126.1667 | 94.3 | 49.8 | 24.7 | 90.5 | 2800 | 193.93 | 70.44 | 34.8 | 109 | 1030 | 123 | 178 | 187.5 | 1.2 | 116.6 | 412.8 | 436.2 | 5813.8 | 3.9766 | 1.7742
SWRI | 96-1-210588-0 | 126.1833 | 94.29 | 49.8 | 24.7 | 90.8 | 2800 | 194.05 | 70.49 | 34.9 | 109.1 | 1030.2 | 123 | 178.1 | 187.6 | 1.2 | 116.8 | 413.2 | 436.3 | 5810.4 | 4.7891 | 1.7742
SWRI | 96-1-210588-0 | 126.2 | 94.3 | 49.8 | 24.7 | 90.4 | 2801 | 194.07 | 70.5 | 34.8 | 109.1 | 1030.3 | 123 | 178 | 187.5 | 1.2 | 114.9 | 411.8 | 435.1 | 5809.9 | 4.6953 | 1.7742
SWRI | 96-1-210588-0 | 126.2167 | 94.29 | 49.8 | 24.7 | 90.1 | 2801 | 194.13 | 70.47 | 34.8 | 109 | 1030.3 | 123 | 177.9 | 187.6 | 1.2 | 114.6 | 413.6 | 436.4 | 5809.9 | 3.9531 | 1.7742
SWRI | 96-1-210588-0 | 126.2333 | 94.3 | 49.8 | 24.6 | 90.7 | 2800 | 193.94 | 70.56 | 34.8 | 109 | 1030.2 | 123.1 | 177.9 | 187.5 | 1.2 | 116.5 | 412 | 435.2 | 5804.6 | 4.1953 | 1.7742
SWRI | 96-1-210588-0 | 126.25 | 94.31 | 49.8 | 24.6 | 90.7 | 2800 | 193.97 | 70.49 | 34.8 | 109.1 | 1030.8 | 123.1 | 178 | 187.6 | 1.2 | 114.6 | 411.1 | 434.8 | 5804.7 | 4.7891 | 1.7742
SWRI | 96-1-210588-0 | 126.2667 | 94.3 | 49.8 | 24.6 | 90.3 | 2800 | 193.99 | 70.5 | 34.8 | 109.1 | 1031 | 122.9 | 178 | 187.6 | 1.2 | 112.9 | 412.9 | 435.9 | 5805.5 | 3.9766 | 1.7742
SWRI | 96-1-210588-0 | 126.2833 | 94.31 | 49.8 | 24.7 | 90.3 | 2800 | 193.94 | 70.53 | 34.8 | 109 | 1029.6 | 122.9 | 177.9 | 187.5 | 1.2 | 114.4 | 412.7 | 435.9 | 5800.3 | 3.9531 | 1.7742
SWRI | 96-1-210588-0 | 126.3 | 94.31 | 49.8 | 24.7 | 90.7 | 2800 | 193.97 | 70.47 | 34.8 | 109 | 1030.4 | 122.9 | 177.9 | 187.5 | 1.2 | 113 | 413.7 | 436.2 | 5797 | 4.4141 | 1.7742
SWRI | 96-1-210588-0 | 126.3167 | 94.31 | 50 | 24.7 | 90.6 | 2800 | 193.97 | 70.42 | 34.8 | 109 | 1030.3 | 122.9 | 178 | 187.6 | 1.2 | 115.1 | 413.5 | 436.3 | 5795.4 | 4.0859 | 1.7742
SWRI | 96-1-210588-0 | 126.3333 | 94.32 | 50.1 | 24.7 | 90.2 | 2800 | 194.04 | 70.5 | 34.8 | 109 | 1030.2 | 123.1 | 178.1 | 187.6 | 1.2 | 114.6 | 413.5 | 436.4 | 5803.5 | 4.6953 | 1.7742
SWRI | 96-1-210588-0 | 126.35 | 94.32 | 50.1 | 24.7 | 90.4 | 2801 | 194.02 | 70.49 | 34.9 | 109 | 1029.7 | 123 | 178 | 187.5 | 1.2 | 112.8 | 412.3 | 435.6 | 5791.4 | 4.9219 | 1.7742
SWRI | 96-1-210588-0 | 126.3667 | 94.32 | 50.1 | 24.6 | 90.8 | 2800 | 194.06 | 70.49 | 34.9 | 109 | 1029.8 | 122.9 | 178 | 187.6 | 1.2 | 115.3 | 412.9 | 436.2 | 5799.1 | 4.9375 | 1.7742
SWRI | 96-1-210588-0 | 126.3833 | 94.31 | 50.1 | 24.6 | 90.5 | 2800 | 194.03 | 70.57 | 34.9 | 109.1 | 1029.6 | 123 | 178 | 187.6 | 1.2 | 114.3 | 412.8 | 436 | 5799.5 | 4.0859 | 1.7742
SWRI | 96-1-210588-0 | 126.4 | 94.32 | 50.1 | 24.6 | 90.2 | 2800 | 193.96 | 70.45 | 34.9 | 109 | 1029.4 | 123 | 178.1 | 187.7 | 1.2 | 118 | 411.8 | 435.1 | 5797.7 | 4.2578 | 1.7742
SWRI | 96-1-210588-0 | 126.4167 | 94.32 | 50 | 24.5 | 90.6 | 2799 | 193.98 | 70.45 | 34.8 | 108.9 | 1029.5 | 123 | 178.1 | 187.7 | 1.2 | 113.4 | 413.1 | 436.2 | 5794.9 | 5.0078 | 1.7742
SWRI | 96-1-210588-0 | 126.4333 | 94.32 | 50.1 | 24.5 | 90.8 | 2800 | 194.01 | 70.5 | 34.9 | 109 | 1029.2 | 122.9 | 178.1 | 187.6 | 1.3 | 114.8 | 412.9 | 436 | 5796.2 | 3.8828 | 1.7742
SWRI | 96-1-210588-0 | 126.45 | 94.3 | 50.1 | 24.6 | 90.3 | 2800 | 194.04 | 70.51 | 34.9 | 109 | 1029.5 | 123 | 177.9 | 187.6 | 1.2 | 115.4 | 413 | 436 | 5795.4 | 3.8203 | 1.7742
SWRI | 96-1-210588-0 | 126.4667 | 94.29 | 50.1 | 24.7 | 90.2 | 2800 | 194.08 | 70.45 | 34.9 | 109 | 1029 | 122.9 | 178.1 | 187.7 | 1.2 | 114.9 | 411.8 | 435 | 5794.1 | 3.9297 | 1.7742
SWRI | 96-1-210588-0 | 126.4833 | 94.3 | 50 | 24.6 | 90.7 | 2801 | 193.98 | 70.52 | 34.9 | 108.9 | 1029.3 | 123 | 177.9 | 187.5 | 1.2 | 118.6 | 413.6 | 436.4 | 5788.5 | 3.7969 | 1.7742
SWRI | 96-1-210588-0 | 126.5 | 94.29 | 50 | 24.7 | 90.7 | 2799 | 193.9 | 70.5 | 34.9 | 109 | 1029.6 | 123 | 178.1 | 187.6 | 1.2 | 115.8 | 412.2 | 435.2 | 5790.4 | 3.8828 | 1.7742
SWRI | 96-1-210588-0 | 126.5167 | 94.28 | 50.1 | 24.9 | 90.2 | 2800 | 194 | 70.5 | 34.9 | 108.9 | 1029.5 | 122.9 | 178.1 | 187.7 | 1.2 | 112.8 | 413.4 | 436.2 | 5787.4 | 4.7188 | 1.7742
SWRI | 96-1-210588-0 | 126.5333 | 94.29 | 50.1 | 25.1 | 90.4 | 2800 | 193.95 | 70.49 | 34.9 | 108.9 | 1028.9 | 122.9 | 178 | 187.6 | 1.2 | 116.8 | 413 | 435.7 | 5783.6 | 3.9531 | 1.7742
SWRI | 96-1-210588-0 | 126.55 | 94.3 | 50.1 | 25.2 | 90.8 | 2800 | 193.96 | 70.46 | 35 | 108.9 | 1029.1 | 122.9 | 178 | 187.6 | 1.2 | 114.7 | 413.2 | 436 | 5790.8 | 4.6797 | 1.7742
SWRI | 96-1-210588-0 | 126.5667 | 94.3 | 50.2 | 25.4 | 90.5 | 2800 | 194.13 | 70.52 | 35 | 109 | 1029 | 122.9 | 178 | 187.6 | 1.3 | 116.6 | 413.5 | 436.4 | 5792 | 3.7969 | 1.7742
SWRI | 96-1-210588-0 | 126.5833 | 94.3 | 50.2 | 25.4 | 90.2 | 2800 | 194.07 | 70.62 | 35 | 109 | 1029.2 | 122.9 | 178.1 | 187.7 | 1.2 | 118 | 412.5 | 435.6 | 5790.2 | 4.1719 | 1.7742
SWRI | 96-1-210588-0 | 126.6 | 94.31 | 50.2 | 25.5 | 90.6 | 2800 | 193.96 | 70.46 | 35 | 108.9 | 1029.4 | 122.9 | 178.1 | 187.7 | 1.2 | 119.4 | 412.8 | 435.9 | 5788.1 | 4.6797 | 1.7742
SWRI | 96-1-210588-0 | 126.6167 | 94.31 | 50.2 | 25.5 | 90.9 | 2801 | 193.97 | 70.5 | 35.1 | 109 | 1029.3 | 122.9 | 177.9 | 187.5 | 1.2 | 116.6 | 413.5 | 436.4 | 5796.3 | 4.1016 | 1.7742
SWRI | 96-1-210588-0 | 126.6333 | 94.31 | 50.2 | 25.5 | 90.3 | 2800 | 193.97 | 70.49 | 35 | 109 | 1029.6 | 123 | 178.1 | 187.7 | 1.2 | 116.1 | 412.9 | 436 | 5792.8 | 3.7734 | 1.7742
SWRI | 96-1-210588-0 | 126.65 | 94.31 | 50.2 | 25.5 | 90.3 | 2801 | 194.01 | 70.54 | 35 | 108.9 | 1029.2 | 123 | 178 | 187.6 | 1.2 | 113.2 | 413.3 | 436.5 | 5792.5 | 4.9219 | 1.7742
SWRI | 96-1-210588-0 | 126.6667 | 94.31 | 50.2 | 25.4 | 90.8 | 2800 | 193.96 | 70.51 | 35.1 | 108.9 | 1030 | 122.9 | 178.1 | 187.6 | 1.2 | 114.7 | 412.5 | 435.5 | 5793.3 | 4.2812 | 1.7742
SWRI | 96-1-210588-0 | 126.6833 | 94.3 | 50.2 | 25.5 | 90.5 | 2801 | 194.06 | 70.5 | 35.1 | 109 | 1029.5 | 123.1 | 178 | 187.6 | 1.2 | 116.7 | 413.4 | 436.1 | 5787.9 | 4.9219 | 1.7742
SWRI | 96-1-210588-0 | 126.7 | 94.3 | 50.2 | 25.6 | 90.3 | 2801 | 194.03 | 70.49 | 35.1 | 109 | 1029.5 | 122.8 | 178 | 187.7 | 1.2 | 116.6 | 413.4 | 436.4 | 5788 | 4.1953 | 1.7742
SWRI | 96-1-210588-0 | 126.7167 | 94.31 | 50.2 | 25.7 | 90.5 | 2800 | 193.94 | 70.49 | 35.1 | 108.9 | 1029.4 | 122.9 | 178.1 | 187.8 | 1.3 | 116.6 | 412.9 | 435.7 | 5787.6 | 4.6953 | 1.7742
SWRI | 96-1-210588-0 | 126.7333 | 94.3 | 50.3 | 25.8 | 90.8 | 2799 | 193.91 | 70.53 | 35.2 | 109 | 1029.8 | 123 | 178.1 | 187.7 | 1.3 | 117 | 413.6 | 436.4 | 5788.9 | 4.0625 | 1.7742
SWRI | 96-1-210588-0 | 126.75 | 94.3 | 50.3 | 25.8 | 90.4 | 2801 | 194.06 | 70.5 | 35.2 | 109 | 1029.8 | 122.9 | 178 | 187.6 | 1.3 | 118.7 | 412.4 | 435.7 | 5791.1 | 3.9297 | 1.7742
SWRI | 96-1-210588-0 | 126.7667 | 94.3 | 50.3 | 25.8 | 90.2 | 2800 | 194.06 | 70.52 | 35.1 | 109 | 1030.1 | 123.1 | 178.2 | 187.8 | 1.2 | 112.9 | 412.9 | 435.8 | 5787.7 | 4.3672 | 1.7742
SWRI | 96-1-210588-0 | 126.7833 | 94.3 | 50.2 | 25.5 | 90.7 | 2800 | 194.07 | 70.57 | 35.1 | 109.1 | 1029.9 | 123 | 178 | 187.6 | 1.2 | 116.6 | 412.6 | 435.7 | 5797.3 | 4.8516 | 1.7742
SWRI | 96-1-210588-0 | 126.8 | 94.3 | 50.2 | 25.4 | 90.7 | 2800 | 194.04 | 70.49 | 35.1 | 109.1 | 1030 | 123.1 | 178.1 | 187.7 | 1.2 | 116.9 | 413.4 | 436.1 | 5788.9 | 3.8672 | 1.7742
SWRI | 96-1-210588-0 | 126.8167 | 94.31 | 50.1 | 25.2 | 90.3 | 2800 | 193.94 | 70.5 | 35.1 | 109 | 1029.9 | 123.1 | 178 | 187.6 | 1.2 | 116.7 | 413.2 | 435.9 | 5786.5 | 4.2344 | 1.7742
SWRI | 96-1-210588-0 | 126.8333 | 94.31 | 50.1 | 25 | 90.4 | 2799 | 194.02 | 70.44 | 35.1 | 109.1 | 1030 | 123 | 178.1 | 187.7 | 1.2 | 115.1 | 413.6 | 436.6 | 5787.1 | 4.9219 | 1.7742
SWRI | 96-1-210588-0 | 126.85 | 94.32 | 50.1 | 24.9 | 90.8 | 2800 | 193.92 | 70.48 | 35 | 109 | 1030.1 | 123 | 177.9 | 187.5 | 1.2 | 114.7 | 412 | 435.6 | 5787.3 | 3.9531 | 1.7742
SWRI | 96-1-210588-0 | 126.8667 | 94.3 | 50.1 | 24.9 | 90.6 | 2800 | 194.03 | 70.51 | 35 | 109.1 | 1029.8 | 123 | 178 | 187.6 | 1.2 | 116.5 | 413 | 436.1 | 5789.2 | 4.2578 | 1.7742
SWRI | 96-1-210588-0 | 126.8833 | 94.3 | 50.1 | 24.8 | 90.2 | 2800 | 194.1 | 70.44 | 35 | 109 | 1030.3 | 123 | 178 | 187.6 | 1.2 | 117.1 | 413.1 | 436.2 | 5800.8 | 4.6953 | 1.7742
SWRI | 96-1-210588-0 | 126.9 | 94.3 | 50 | 24.7 | 90.5 | 2800 | 194 | 70.51 | 35 | 109 | 1030.2 | 122.9 | 178 | 187.6 | 1.2 | 114.8 | 412.9 | 435.6 | 5797.1 | 4.1016 | 1.7742
SWRI | 96-1-210588-0 | 126.9167 | 94.3 | 50 | 24.7 | 90.8 | 2800 | 193.9 | 70.5 | 35 | 109 | 1030.2 | 123.1 | 177.9 | 187.4 | 1.2 | 113.1 | 411.1 | 434.6 | 5789.9 | 3.7969 | 1.7742
SWRI | 96-1-210588-0 | 126.9333 | 94.3 | 50 | 24.7 | 90.4 | 2800 | 193.82 | 70.52 | 35 | 109 | 1029.6 | 123.1 | 177.9 | 187.5 | 1.2 | 118.4 | 412.9 | 436 | 5788.4 | 4.2188 | 1.7742
SWRI | 96-1-210588-0 | 126.95 | 94.3 | 50 | 24.9 | 90.2 | 2800 | 194.02 | 70.44 | 35.1 | 109 | 1030.7 | 123 | 178.3 | 187.8 | 1.2 | 112.8 | 413.1 | 435.9 | 5781.7 | 3.8828 | 1.7742
SWRI | 96-1-210588-0 | 126.9667 | 94.29 | 50.1 | 25 | 90.7 | 2799 | 193.96 | 70.48 | 35.1 | 108.9 | 1030.2 | 122.9 | 178.1 | 187.7 | 1.2 | 116.7 | 413.2 | 436.2 | 5784.6 | 4.6953 | 1.7742
SWRI | 96-1-210588-0 | 126.9833 | 94.29 | 50.1 | 25.1 | 90.6 | 2799 | 194.04 | 70.48 | 35.1 | 109 | 1030.2 | 123 | 178.2 | 187.8 | 1.2 | 116.7 | 412 | 435.4 | 5787.9 | 4.2578 | 1.7742
SWRI | 96-1-210588-0 | 127 | 94.3 | 50.2 | 25.2 | 90.3 | 2800 | 193.97 | 70.52 | 35.1 | 109.1 | 1030.1 | 122.9 | 178 | 187.6 | 1.2 | 114.6 | 413.8 | 436.8 | 5778.5 | 4.2812 | 1.7742
SWRI | 96-1-210588-0 | 127.0167 | 94.3 | 50.2 | 25.2 | 90.4 | 2800 | 193.92 | 70.45 | 35.1 | 109 | 1030.4 | 123 | 178.1 | 187.7 | 1.2 | 114.4 | 413 | 436 | 5776.5 | 4.2188 | 1.7742
SWRI | 96-1-210588-0 | 127.0333 | 94.29 | 50.2 | 25.3 | 90.8 | 2800 | 193.96 | 70.56 | 35.1 | 109 | 1029.8 | 123.1 | 178.1 | 187.7 | 1.3 | 118.9 | 413.3 | 436.3 | 5779.5 | 3.7969 | 1.7742
SWRI | 96-1-210588-0 | 127.05 | 94.29 | 50.2 | 25.4 | 90.5 | 2801 | 194.03 | 70.45 | 35.1 | 109.1 | 1030.3 | 123.3 | 178 | 187.6 | 1.2 | 116.7 | 413.5 | 436.1 | 5772.6 | 4.8516 | 1.7742
SWRI | 96-1-210588-0 | 127.0667 | 94.28 | 50.2 | 25.5 | 90.1 | 2800 | 194 | 70.47 | 35.1 | 109 | 1029.8 | 123 | 178 | 187.6 | 1.2 | 114.2 | 413.9 | 436.6 | 5771 | 4.0859 | 1.7742
SWRI | 96-1-210588-0 | 127.0833 | 94.29 | 50.2 | 25.5 | 90.6 | 2800 | 193.92 | 70.49 | 35.1 | 109 | 1030.4 | 123 | 178.1 | 187.7 | 1.2 | 116.8 | 413.8 | 436.4 | 5769.7 | 5.0078 | 1.7742
SWRI | 96-1-210588-0 | 127.1 | 94.29 | 50.1 | 25.5 | 90.8 | 2800 | 193.95 | 70.6 | 35.1 | 109.1 | 1030.3 | 123 | 178.1 | 187.7 | 1.2 | 115 | 412.9 | 435.6 | 5781.3 | 4.8516 | 1.7742
SWRI | 96-1-210588-0 | 127.1167 | 94.29 | 50.1 | 25.5 | 90.3 | 2800 | 193.92 | 70.5 | 35.1 | 109 | 1029.7 | 123 | 178 | 187.6 | 1.2 | 112.2 | 413.3 | 436.5 | 5770.1 | 3.9297 | 1.7742
SWRI | 96-1-210588-0 | 127.1333 | 94.29 | 50.1 | 25.4 | 90.2 | 2799 | 193.98 | 70.51 | 35.1 | 109 | 1030.9 | 123 | 178.1 | 187.7 | 1.2 | 113.7 | 413.4 | 436.2 | 5772.9 | 4.875 | 1.7742
SWRI | 96-1-210588-0 | 127.15 | 94.29 | 50.1 | 25.4 | 90.7 | 2801 | 193.96 | 70.57 | 35 | 109 | 1030.5 | 123 | 178 | 187.6 | 1.2 | 114.9 | 412.9 | 436.2 | 5773.7 | 4.6953 | 1.7742
SWRI | 96-1-210588-0 | 127.1667 | 94.3 | 50 | 25.3 | 90.6 | 2800 | 193.97 | 70.55 | 35 | 109.1 | 1030.9 | 123.1 | 178.1 | 187.7 | 1.2 | 117 | 412.6 | 435.5 | 5771.6 | 4.0625 | 1.7742
SWRI | 96-1-210588-0 | 127.1833 | 94.3 | 50 | 25.3 | 90.2 | 2800 | 194.05 | 70.51 | 35 | 109 | 1030.2 | 123 | 178.1 | 187.7 | 1.2 | 114.1 | 412.7 | 435.7 | 5775.5 | 4.6953 | 1.7742
SWRI | 96-1-210588-0 | 127.2 | 94.3 | 50 | 25.3 | 90.5 | 2800 | 193.95 | 70.47 | 35 | 109 | 1030.5 | 123 | 178 | 187.6 | 1.2 | 112.9 | 413.6 | 436.3 | 5772.6 | 4.8281 | 1.7742
SWRI | 96-1-210588-0 | 127.2167 | 94.3 | 50 | 25.3 | 90.8 | 2800 | 193.96 | 70.54 | 35 | 109 | 1030.8 | 123.1 | 178.1 | 187.7 | 1.2 | 116.9 | 412.8 | 435.8 | 5771.5 | 4.1016 | 1.7742
SWRI | 96-1-210588-0 | 127.2333 | 94.29 | 49.9 | 25.2 | 90.5 | 2800 | 194.05 | 70.53 | 35 | 109 | 1030.4 | 123 | 178 | 187.6 | 1.2 | 113.1 | 412.6 | 435.7 | 5771.6 | 4.0391 | 1.7742
SWRI | 96-1-210588-0 | 127.25 | 94.3 | 49.9 | 25.2 | 90.2 | 2800 | 194.02 | 70.51 | 35 | 109 | 1030.5 | 123.1 | 178.1 | 187.7 | 1.2 | 111.7 | 413.1 | 436 | 5774.3 | 4.3438 | 1.7742
SWRI | 96-1-210588-0 | 127.2667 | 94.3 | 49.9 | 25.2 | 90.6 | 2800 | 193.99 | 70.48 | 35 | 109 | 1030.5 | 123 | 178.1 | 187.7 | 1.2 | 112.9 | 414.1 | 436.8 | 5767 | 4.6797 | 1.7742
SWRI | 96-1-210588-0 | 127.2833 | 94.3 | 49.9 | 25.2 | 90.8 | 2799 | 193.98 | 70.52 | 35 | 109 | 1030.9 | 123 | 178.1 | 187.7 | 1.2 | 116.8 | 414 | 436.7 | 5765.6 | 4.8984 | 1.7742
SWRI | 96-1-210588-0 | 127.3 | 94.3 | 49.9 | 25.1 | 90.4 | 2799 | 193.92 | 70.48 | 35 | 109.1 | 1030.9 | 123.1 | 178.1 | 187.7 | 1.2 | 114.8 | 412.9 | 436.1 | 5772.9 | 4.875 | 1.7742
SWRI | 96-1-210588-0 | 127.3167 | 94.3 | 49.9 | 25.2 | 90.2 | 2800 | 193.95 | 70.48 | 34.9 | 109 | 1030.9 | 123 | 178 | 187.6 | 1.2 | 113.1 | 413.7 | 436.6 | 5771.1 | 4.4141 | 1.7742
SWRI | 96-1-210588-0 | 127.3333 | 94.29 | 49.9 | 25.1 | 90.6 | 2800 | 194.02 | 70.48 | 35 | 109 | 1030.4 | 122.9 | 178 | 187.6 | 1.2 | 114.9 | 413.5 | 436.6 | 5771.3 | 3.9531 | 1.7742
SWRI | 96-1-210588-0 | 127.35 | 94.29 | 49.9 | 25.1 | 90.8 | 2800 | 193.99 | 70.46 | 34.9 | 109 | 1031 | 123 | 178.1 | 187.7 | 1.2 | 110.9 | 413.5 | 436.6 | 5771.9 | 4.1953 | 1.7742
SWRI | 96-1-210588-0 | 127.3667 | 94.29 | 49.9 | 25 | 90.4 | 2800 | 194.03 | 70.55 | 34.9 | 109 | 1030.5 | 123.1 | 178 | 187.6 | 1.2 | 113.1 | 413.8 | 436.7 | 5766.4 | 4.8516 | 1.7742
SWRI | 96-1-210588-0 | 127.3833 | 94.3 | 49.9 | 25 | 90.2 | 2801 | 193.99 | 70.43 | 34.9 | 109 | 1030.9 | 123 | 178 | 187.6 | 1.2 | 114.9 | 413.6 | 436.6 | 5766.8 | 4.9219 | 1.7742
SWRI | 96-1-210588-0 | 127.4 | 94.31 | 49.9 | 25.1 | 90.6 | 2800 | 193.99 | 70.49 | 34.9 | 109 | 1031.4 | 123 | 177.9 | 187.5 | 1.2 | 117 | 413.8 | 436.6 | 5770.8 | 3.7969 | 1.7742
SWRI | 96-1-210588-0 | 127.4167 | 94.29 | 49.9 | 25 | 90.8 | 2800 | 194.07 | 70.53 | 34.9 | 109 | 1030.9 | 123 | 178.1 | 187.7 | 1.2 | 113.3 | 413 | 436 | 5770.1 | 4.0625 | 1.7742
SWRI | 96-1-210588-0 | 127.4333 | 94.3 | 49.9 | 25 | 90.4 | 2800 | 193.98 | 70.45 | 34.9 | 109.1 | 1031.5 | 123 | 178.1 | 187.7 | 1.2 | 117.2 | 413.5 | 436.5 | 5764.9 | 4.9844 | 1.7742
SWRI | 96-1-210588-0 | 127.45 | 94.3 | 49.9 | 25 | 90.2 | 2800 | 193.94 | 70.49 | 34.9 | 109 | 1031.5 | 123.1 | 178.1 | 187.7 | 1.2 | 118.8 | 413.9 | 436.8 | 5767.4 | 4.8281 | 1.7742
SWRI | 96-1-210588-0 | 127.4667 | 94.31 | 49.9 | 25 | 90.7 | 2800 | 193.96 | 70.48 | 34.9 | 109 | 1031 | 123 | 178 | 187.6 | 1.2 | 115.2 | 414 | 437.3 | 5770.1 | 4.1016 | 1.7742
SWRI | 96-1-210588-0 | 127.4833 | 94.31 | 49.8 | 24.9 | 90.7 | 2799 | 194.01 | 70.51 | 34.9 | 109 | 1030.7 | 123 | 178 | 187.6 | 1.2 | 113.1 | 413.9 | 436.9 | 5772.8 | 3.7734 | 1.7742
SWRI | 96-1-210588-0 | 127.5 | 94.31 | 49.8 | 24.7 | 90.3 | 2799 | 194.07 | 70.5 | 34.9 | 109 | 1031.3 | 123 | 178.1 | 187.7 | 1.2 | 115 | 413.2 | 436.4 | 5767.1 | 4.0859 | 1.7742
SWRI | 96-1-210588-0 | 127.5167 | 94.33 | 49.7 | 24.6 | 90.3 | 2800 | 194.13 | 70.49 | 34.9 | 109 | 1031.3 | 123 | 178 | 187.5 | 1.2 | 113.1 | 414.1 | 436.9 | 5766.3 | 4.1016 | 1.7742
SWRI | 96-1-210588-0 | 127.5333 | 94.33 | 49.7 | 24.3 | 90.7 | 2800 | 194 | 70.49 | 34.9 | 109 | 1031.1 | 123 | 178 | 187.6 | 1.2 | 114.9 | 414.6 | 437.1 | 5759.3 | 4.1016 | 1.7742
SWRI | 96-1-210588-0 | 127.55 | 94.33 | 49.6 | 24.1 | 90.6 | 2800 | 194.07 | 70.46 | 34.8 | 109.1 | 1031.3 | 123.1 | 178 | 187.5 | 1.2 | 113.1 | 413.2 | 436 | 5760.7 | 3.8828 | 1.7742
SWRI | 96-1-210588-0 | 127.5667 | 94.34 | 49.6 | 24 | 90.4 | 2800 | 194.03 | 70.6 | 34.8 | 109.1 | 1031.2 | 123 | 177.8 | 187.5 | 1.2 | 113.1 | 413.5 | 436.2 | 5767.2 | 4.9375 | 1.7742
SWRI | 96-1-210588-0 | 127.5833 | 94.34 | 49.5 | 23.9 | 90.3 | 2800 | 193.99 | 70.52 | 34.8 | 109 | 1031.1 | 123 | 177.9 | 187.5 | 1.2 | 116.9 | 413.2 | 436.6 | 5764.9 | 4.8984 | 1.7742
SWRI | 96-1-210588-0 | 127.6 | 94.34 | 49.5 | 23.7 | 90.6 | 2800 | 194 | 70.44 | 34.8 | 109 | 1030.8 | 122.9 | 178 | 187.5 | 1.2 | 111.5 | 414 | 436.8 | 5768.8 | 4.1719 | 1.7742
SWRI | 96-1-210588-0 | 127.6167 | 94.34 | 49.5 | 23.5 | 90.7 | 2800 | 194.11 | 70.45 | 34.7 | 109 | 1031.3 | 123 | 178 | 187.5 | 1.2 | 113.1 | 413.2 | 436.2 | 5762.6 | 4.6797 | 1.7742
SWRI | 96-1-210588-0 | 127.6333 | 94.33 | 49.5 | 23.5 | 90.4 | 2800 | 193.95 | 70.52 | 34.7 | 109 | 1031.1 | 123 | 177.9 | 187.5 | 1.2 | 114.2 | 413.1 | 435.9 | 5761.4 | 4.4375 | 1.7742
SWRI | 96-1-210588-0 | 127.65 | 94.33 | 49.5 | 23.4 | 90.3 | 2800 | 194.11 | 70.45 | 34.7 | 108.9 | 1031.5 | 122.9 | 178.1 | 187.7 | 1.2 | 112.7 | 414.2 | 437 | 5754.4 | 3.9531 | 1.7742
SWRI | 96-1-210588-0 | 127.6667 | 94.34 | 49.4 | 23.3 | 90.5 | 2800 | 194.05 | 70.55 | 34.7 | 108.9 | 1030.6 | 122.9 | 177.9 | 187.5 | 1.2 | 114.7 | 414.2 | 437.1 | 5759.9 | 4.8516 | 1.7742
SWRI | 96-1-210588-0 | 127.6833 | 94.32 | 49.5 | 23.4 | 90.7 | 2801 | 194.19 | 70.44 | 34.7 | 108.9 | 1031.7 | 122.9 | 178.1 | 187.6 | 1.2 | 114.8 | 413.8 | 436.8 | 5757.7 | 4.8281 | 1.7742
SWRI | 96-1-210588-0 | 127.7 | 94.32 | 49.6 | 23.7 | 90.6 | 2800 | 193.95 | 70.54 | 34.7 | 108.9 | 1030.1 | 122.9 | 178 | 187.6 | 1.2 | 116.6 | 413.7 | 436.9 | 5754.9 | 4.2578 | 1.7742
SWRI | 96-1-210588-0 | 127.7167 | 94.32 | 49.8 | 24.3 | 90.3 | 2800 | 193.89 | 70.46 | 34.7 | 108.8 | 1030.4 | 122.9 | 177.9 | 187.5 | 1.2 | 112.8 | 413.9 | 437.1 | 5751 | 3.7969 | 1.7742
SWRI | 96-1-210588-0 | 127.7333 | 94.31 | 50 | 25 | 90.4 | 2800 | 193.9 | 70.49 | 34.7 | 108.8 | 1029.8 | 122.9 | 178 | 187.5 | 1.3 | 116.5 | 413.6 | 436.5 | 5743.8 | 4.7656 | 1.7742
SWRI | 96-1-210588-0 | 127.75 | 94.31 | 50.1 | 25.6 | 90.6 | 2800 | 194.04 | 70.52 | 34.7 | 108.8 | 1029.2 | 122.9 | 178.1 | 187.7 | 1.3 | 115 | 413.9 | 436.7 | 5749.9 | 4.9219 | 1.7742
SWRI | 96-1-210588-0 | 127.7667 | 94.29 | 50.3 | 26 | 90.8 | 2800 | 194.02 | 70.51 | 34.8 | 108.9 | 1029.9 | 122.9 | 178.3 | 188 | 1.3 | 114.7 | 413.2 | 436.2 | 5742.2 | 4.2188 | 1.7742
SWRI | 96-1-210588-0 | 127.7833 | 94.3 | 50.3 | 26.4 | 90.4 | 2799 | 193.95 | 70.57 | 34.8 | 108.9 | 1029.8 | 122.9 | 178.2 | 187.8 | 1.2 | 113.7 | 413.5 | 436.1 | 5743.8 | 4.6797 | 1.7742
SWRI | 96-1-210588-0 | 127.8 | 94.29 | 50.4 | 26.5 | 90.2 | 2800 | 194.07 | 70.53 | 34.8 | 108.9 | 1029.6 | 122.9 | 178.3 | 187.9 | 1.2 | 115.6 | 413.1 | 435.8 | 5745.9 | 4.9375 | 1.7742
SWRI | 96-1-210588-0 | 127.8167 | 94.29 | 50.4 | 26.6 | 90.5 | 2801 | 194 | 70.54 | 34.9 | 108.9 | 1028.7 | 123 | 178.2 | 187.7 | 1.3 | 116.8 | 413.9 | 436.7 | 5747 | 3.8828 | 1.7742
SWRI | 96-1-210588-0 | 127.8333 | 94.29 | 50.4 | 26.6 | 90.7 | 2800 | 193.96 | 70.49 | 34.9 | 108.9 | 1028.6 | 123 | 178.1 | 187.6 | 1.3 | 116.6 | 413.8 | 436.8 | 5741.1 | 4.8516 | 1.7742
SWRI | 96-1-210588-0 | 127.85 | 94.3 | 50.4 | 26.5 | 90.6 | 2799 | 193.87 | 70.52 | 35 | 108.9 | 1028 | 122.8 | 177.9 | 187.5 | 1.2 | 114.6 | 413.7 | 436.7 | 5737.6 | 4.6797 | 1.7742
SWRI | 96-1-210588-0 | 127.8667 | 94.3 | 50.4 | 26 | 90.3 | 2800 | 194.13 | 70.52 | 34.9 | 108.9 | 1029.5 | 123 | 178.1 | 187.7 | 1.2 | 114.8 | 412.8 | 435.7 | 5730.9 | 3.9922 | 1.7742
SWRI | 96-1-210588-0 | 127.8833 | 94.3 | 50.3 | 25.4 | 90.4 | 2800 | 193.99 | 70.45 | 34.9 | 108.9 | 1028.1 | 122.7 | 177.9 | 187.5 | 1.2 | 112.8 | 413.4 | 436.3 | 5732.4 | 4.8281 | 1.7742
SWRI | 96-1-210588-0 | 127.9 | 94.31 | 50.2 | 25 | 90.7 | 2801 | 194.03 | 70.49 | 34.9 | 108.9 | 1028.9 | 122.9 | 177.9 | 187.5 | 1.2 | 112.8 | 413.1 | 436.1 | 5729.8 | 4.2188 | 1.7742
SWRI | 96-1-210588-0 | 127.9167 | 94.31 | 50.1 | 24.7 | 90.6 | 2800 | 194.03 | 70.46 | 34.9 | 109 | 1028.6 | 122.9 | 177.9 | 187.5 | 1.2 | 111.2 | 413.4 | 436.6 | 5731.4 | 4.125 | 1.7742
SWRI | 96-1-210588-0 | 127.9333 | 94.31 | 50.1 | 24.5 | 90.3 | 2800 | 194.09 | 70.51 | 34.9 | 108.9 | 1028.7 | 122.8 | 178 | 187.6 | 1.2 | 110.8 | 414.4 | 437.4 | 5732.6 | 4.4141 | 1.7742
SWRI | 96-1-210588-0 | 127.95 | 94.3 | 50.1 | 24.4 | 90.4 | 2799 | 193.9 | 70.52 | 35 | 108.9 | 1028.8 | 122.9 | 178 | 187.6 | 1.2 | 110.7 | 413.6 | 436.6 | 5729.5 | 4.4141 | 1.7742
SWRI | 96-1-210588-0 | 127.9667 | 94.3 | 50.1 | 24.7 | 90.8 | 2799 | 193.85 | 70.46 | 35 | 108.9 | 1029 | 122.9 | 178.1 | 187.6 | 1.2 | 112.8 | 414.2 | 436.8 | 5736.4 | 4.6953 | 1.7742
SWRI | 96-1-210588-0 | 127.9833 | 94.32 | 50 | 24.5 | 90.6 | 2799 | 194.03 | 70.48 | 34.9 | 109 | 1029.3 | 123 | 178 | 187.6 | 1.3 | 116.7 | 413.5 | 436.8 | 5732.8 | 4.7188 | 1.7742
SWRI | 96-1-210588-0 | 128 | 94.31 | 50 | 24.5 | 90.2 | 2800 | 193.98 | 70.51 | 35 | 108.9 | 1028.8 | 122.9 | 178 | 187.6 | 1.2 | 114.2 | 415 | 437.6 | 5727.6 | 4.4375 | 1.7742
SWRI | 96-1-210588-0 | 128.0167 | 94.3 | 50 | 24.4 | 90.5 | 2800 | 193.98 | 70.52 | 35 | 108.9 | 1029 | 123 | 178 | 187.6 | 1.3 | 114.7 | 414.4 | 437.6 | 5724.4 | 3.9766 | 1.7742
SWRI | 96-1-210588-0 | 128.0333 | 94.31 | 50 | 24.4 | 90.8 | 2800 | 193.81 | 70.47 | 35 | 109 | 1029.2 | 122.9 | 178 | 187.6 | 1.2 | 112.8 | 414.5 | 437.7 | 5721.9 | 3.8203 | 1.7742
SWRI | 96-1-210588-0 | 128.05 | 94.31 | 50 | 24.5 | 90.4 | 2801 | 193.94 | 70.46 | 35 | 109.1 | 1028.8 | 123 | 177.9 | 187.5 | 1.2 | 112.7 | 414.6 | 437.4 | 5717.5 | 3.9531 | 1.7742
SWRI | 96-1-210588-0 | 128.0667 | 94.3 | 50 | 24.5 | 90.2 | 2800 | 194.01 | 70.45 | 35 | 109 | 1029.5 | 123 | 178.1 | 187.6 | 1.2 | 114.8 | 413.6 | 436.9 | 5720.2 | 4.6953 | 1.7742
SWRI | 96-1-210588-0 | 128.0833 | 94.3 | 50 | 24.5 | 90.5 | 2800 | 194.03 | 70.5 | 35 | 109 | 1029.1 | 123 | 178.1 | 187.6 | 1.2 | 112.4 | 414.4 | 437.2 | 5726.9 | 4.6953 | 1.7742
SWRI | 96-1-210588-0 | 128.1 | 94.31 | 50.1 | 24.5 | 90.8 | 2800 | 193.96 | 70.5 | 34.9 | 109 | 1028.9 | 123 | 178 | 187.5 | 1.3 | 116.6 | 414 | 437.1 | 5716.8 | 4.1953 | 1.7742
SWRI | 96-1-210588-0 | 128.1167 | 94.3 | 50 | 24.4 | 90.4 | 2800 | 194 | 70.45 | 34.9 | 109 | 1029 | 122.9 | 178.1 | 187.7 | 1.3 | 111 | 412.8 | 435.9 | 5713.2 | 4.1953 | 1.7742
SWRI | 96-1-210588-0 | 128.1333 | 94.3 | 50 | 24.3 | 90.2 | 2800 | 194.08 | 70.61 | 34.9 | 108.9 | 1029.2 | 123 | 178 | 187.6 | 1.2 | 112.8 | 413.2 | 436.4 | 5721.9 | 4.7656 | 1.7742
SWRI | 96-1-210588-0 | 128.15 | 94.3 | 50 | 24.1 | 90.6 | 2800 | 194.03 | 70.54 | 34.9 | 108.9 | 1029.4 | 122.8 | 178 | 187.6 | 1.2 | 114.5 | 413.6 | 436.3 | 5716.2 | 4.1719 | 1.7742
SWRI | 96-1-210588-0 | 128.1667 | 94.3 | 50.1 | 24.2 | 90.7 | 2800 | 193.91 | 70.48 | 35 | 108.9 | 1029 | 122.8 | 178 | 187.5 | 1.2 | 112.8 | 414.4 | 437.1 | 5714.1 | 4.3047 | 1.7742
SWRI | 96-1-210588-0 | 128.1833 | 94.29 | 50.1 | 24.5 | 90.5 | 2800 | 193.95 | 70.49 | 35 | 109 | 1028.6 | 123.1 | 178.1 | 187.6 | 1.2 | 116.6 | 414.6 | 437.1 | 5714.9 | 4.2578 | 1.7742
SWRI | 96-1-210588-0 | 128.2 | 94.28 | 50.2 | 24.9 | 90.3 | 2801 | 194.13 | 70.51 | 35 | 109 | 1028.8 | 122.9 | 178.1 | 187.6 | 1.3 | 116.5 | 414.4 | 437.3 | 5724.6 | 4.8984 | 1.7742
SWRI | 96-1-210588-0 | 128.2167 | 94.28 | 50.2 | 25.2 | 90.3 | 2800 | 194.04 | 70.49 | 34.9 | 108.9 | 1029.9 | 123 | 178.2 | 187.8 | 1.2 | 112.3 | 413.1 | 436 | 5714.1 | 4.8984 | 1.7742
SWRI | 96-1-210588-0 | 128.2333 | 94.29 | 50.3 | 25.4 | 90.6 | 2800 | 193.98 | 70.58 | 35 | 109 | 1029 | 123 | 178.1 | 187.7 | 1.2 | 112.6 | 413.9 | 436.9 | 5712.2 | 3.9531 | 1.7742
SWRI | 96-1-210588-0 | 128.25 | 94.28 | 50.3 | 25.5 | 90.7 | 2799 | 193.93 | 70.52 | 35 | 109 | 1029 | 122.9 | 178.2 | 187.7 | 1.2 | 112.7 | 413.8 | 436.7 | 5714.7 | 3.8203 | 1.7742
SWRI | 96-1-210588-0 | 128.2667 | 94.28 | 50.3 | 25.6 | 90.5 | 2801 | 193.99 | 70.46 | 35 | 109 | 1028.7 | 123 | 178 | 187.6 | 1.3 | 112.2 | 414 | 436.4 | 5715.8 | 4.125 | 1.7742
SWRI | 96-1-210588-0 | 128.2833 | 94.27 | 50.3 | 25.7 | 90.3 | 2801 | 193.97 | 70.52 | 35 | 109 | 1028.8 | 123 | 178 | 187.7 | 1.3 | 112.8 | 414.3 | 436.6 | 5708.5 | 3.9297 | 1.7742
SWRI | 96-1-210588-0 | 128.3 | 94.28 | 50.3 | 25.7 | 90.4 | 2800 | 193.86 | 70.56 | 35 | 108.9 | 1028.6 | 122.9 | 178.1 | 187.6 | 1.2 | 114.2 | 412.9 | 436 | 5710 | 3.8438 | 1.7742
SWRI | 96-1-210588-0 | 128.3167 | 94.27 | 50.3 | 25.8 | 90.7 | 2800 | 193.96 | 70.46 | 35.1 | 109 | 1028.2 | 123.1 | 178.2 | 187.8 | 1.2 | 112.6 | 414.2 | 436.9 | 5711.1 | 3.9297 | 1.7742
SWRI | 96-1-210588-0 | 128.3333 | 94.27 | 50.2 | 25.9 | 90.5 | 2800 | 194.06 | 70.58 | 35.1 | 109.1 | 1028.6 | 123 | 178.1 | 187.7 | 1.3 | 113.3 | 413.6 | 436.8 | 5709.7 | 4.1719 | 1.7742
SWRI | 96-1-210588-0 | 128.35 | 94.28 | 50.1 | 26.2 | 90.3 | 2800 | 193.99 | 70.51 | 35.1 | 109.1 | 1028.8 | 123 | 178.1 | 187.8 | 1.2 | 110.7 | 413.6 | 436.5 | 5716.4 | 3.8438 | 1.7742
SWRI | 96-1-210588-0 | 128.3667 | 94.27 | 50 | 26.4 | 90.4 | 2801 | 194.04 | 70.49 | 35.2 | 109.1 | 1028.7 | 123.1 | 178.1 | 187.7 | 1.2 | 112.2 | 414.2 | 437.1 | 5711.1 | 4.2344 | 1.7742
SWRI | 96-1-210588-0 | 128.3833 | 94.29 | 50 | 26.3 | 90.7 | 2800 | 193.86 | 70.53 | 35.2 | 109.1 | 1028.7 | 123.1 | 178 | 187.6 | 1.3 | 116.6 | 413.7 | 436.4 | 5720.9 | 4.8984 | 1.7742
SWRI | 96-1-210588-0 | 128.4 | 94.28 | 49.9 | 25.9 | 90.7 | 2800 | 194.11 | 70.48 | 35.1 | 109.2 | 1028.7 | 123.1 | 178.2 | 187.8 | 1.2 | 113.9 | 413.5 | 436.4 | 5718.1 | 3.9297 | 1.7742
SWRI | 96-1-210588-0 | 128.4167 | 94.29 | 49.8 | 25.3 | 90.3 | 2801 | 194.13 | 70.47 | 35.1 | 109.2 | 1028.5 | 123.2 | 177.9 | 187.5 | 1.2 | 118.7 | 413.7 | 437 | 5710.3 | 4.0625 | 1.7742
SWRI | 96-1-210588-0 | 128.4333 | 94.31 | 49.7 | 24.9 | 90.3 | 2800 | 193.98 | 70.53 | 35 | 109.2 | 1028.9 | 123.2 | 178 | 187.7 | 1.2 | 110.8 | 413.6 | 436.3 | 5704.5 | 4.0859 | 1.7742
SWRI | 96-1-210588-0 | 128.45 | 94.31 | 49.6 | 24.7 | 90.7 | 2800 | 193.92 | 70.48 | 35 | 109.2 | 1029.6 | 123.2 | 178 | 187.5 | 1.3 | 112.9 | 414.3 | 436.9 | 5703.7 | 3.9766 | 1.7742
SWRI | 96-1-210588-0 | 128.4667 | 94.29 | 49.6 | 24.6 | 90.7 | 2799 | 194 | 70.45 | 35 | 109.2 | 1029.3 | 123.3 | 178 | 187.6 | 1.3 | 117.8 | 414.6 | 437.4 | 5701.9 | 4.0859 | 1.7742
SWRI | 96-1-210588-0 | 128.4833 | 94.29 | 49.6 | 24.7 | 90.3 | 2800 | 194.04 | 70.51 | 35 | 109.2 | 1029.1 | 123.2 | 178.1 | 187.7 | 1.3 | 110.8 | 413.9 | 436.8 | 5703.9 | 4.7188 | 1.7742
SWRI | 96-1-210588-0 | 128.5 | 94.3 | 49.6 | 24.7 | 90.3 | 2800 | 194 | 70.41 | 35 | 109.2 | 1029.5 | 123.2 | 178 | 187.6 | 1.3 | 116.7 | 412.8 | 436 | 5701.3 | 4.1016 | 1.7742
SWRI | 96-1-210588-0 | 128.5167 | 94.3 | 49.7 | 24.8 | 90.8 | 2801 | 193.96 | 70.54 | 35 | 109.2 | 1029.2 | 123.1 | 178 | 187.5 | 1.2 | 111.8 | 413.9 | 436.9 | 5706.1 | 4.6797 | 1.7742
SWRI | 96-1-210588-0 | 128.5333 | 94.3 | 49.7 | 25 | 90.6 | 2799 | 193.93 | 70.51 | 35.1 | 109.2 | 1028.9 | 123.1 | 178.1 | 187.7 | 1.3 | 112.8 | 413.4 | 436.3 | 5704.1 | 4.6953 | 1.7742
SWRI | 96-1-210588-0 | 128.55 | 94.3 | 49.7 | 25 | 90.2 | 2801 | 194.07 | 70.44 | 35.1 | 109.1 | 1029.3 | 123.1 | 178 | 187.6 | 1.2 | 111.7 | 413.8 | 437 | 5706.2 | 3.8203 | 1.7742
SWRI | 96-1-210588-0 | 128.5667 | 94.3 | 49.7 | 24.8 | 90.5 | 2800 | 194.03 | 70.52 | 35 | 109.1 | 1029.5 | 123.1 | 178.1 | 187.6 | 1.3 | 116.7 | 413.8 | 436.7 | 5706.9 | 4.1016 | 1.7742
SWRI | 96-1-210588-0 | 128.5833 | 94.29 | 49.7 | 24.6 | 90.8 | 2800 | 193.93 | 70.49 | 35 | 109.1 | 1029.6 | 123.1 | 178 | 187.6 | 1.3 | 117.3 | 414 | 437.1 | 5702.1 | 4.1016 | 1.7742
SWRI | 96-1-210588-0 | 128.6 | 94.31 | 49.7 | 24.6 | 90.4 | 2800 | 193.91 | 70.46 | 35 | 109.1 | 1029.3 | 123.1 | 178 | 187.6 | 1.3 | 114.8 | 413.3 | 436.5 | 5705.8 | 4.6953 | 1.7742
SWRI | 96-1-210588-0 | 128.6167 | 94.3 | 49.7 | 24.6 | 90.2 | 2800 | 194 | 70.46 | 35 | 109.1 | 1029.1 | 123 | 177.9 | 187.5 | 1.2 | 115.3 | 413.7 | 436.4 | 5707 | 4.875 | 1.7742
SWRI | 96-1-210588-0 | 128.6333 | 94.3 | 49.6 | 24.6 | 90.7 | 2800 | 193.99 | 70.52 | 35 | 109.1 | 1029.5 | 123 | 178 | 187.6 | 1.3 | 112.7 | 414.3 | 437.3 | 5709.4 | 4.7891 | 1.7742
SWRI | 96-1-210588-0 | 128.65 | 94.3 | 49.7 | 24.5 | 90.8 | 2800 | 194.03 | 70.5 | 35 | 109.1 | 1030.2 | 123.1 | 178 | 187.6 | 1.2 | 110.8 | 413.6 | 436.4 | 5707.1 | 4.0859 | 1.7742
SWRI | 96-1-210588-0 | 128.6667 | 94.3 | 49.7 | 24.5 | 90.3 | 2800 | 194 | 70.52 | 35 | 109.1 | 1030.2 | 123.1 | 178 | 187.6 | 1.3 | 111 | 413.4 | 436.2 | 5704.8 | 4.8281 | 1.7742
SWRI | 96-1-210588-0 | 128.6833 | 94.31 | 49.7 | 24.5 | 90.3 | 2800 | 193.97 | 70.47 | 35 | 109 | 1030.3 | 123 | 178.1 | 187.7 | 1.3 | 112.6 | 413.9 | 436.6 | 5691 | 4.1953 | 1.7742
SWRI | 96-1-210588-0 | 128.7 | 94.3 | 49.7 | 24.5 | 90.7 | 2801 | 193.97 | 70.53 | 35 | 109 | 1029.7 | 123 | 178 | 187.5 | 1.2 | 110.9 | 414.2 | 437.1 | 5689.7 | 4.2812 | 1.7742
SWRI | 96-1-210588-0 | 128.7167 | 94.31 | 49.8 | 24.5 | 90.5 | 2800 | 193.95 | 70.5 | 35 | 109.1 | 1029.8 | 123 | 178.1 | 187.7 | 1.3 | 116.7 | 414.2 | 437 | 5695.2 | 4.875 | 1.7742
SWRI | 96-1-210588-0 | 128.7333 | 94.31 | 49.9 | 24.5 | 90.3 | 2800 | 194.02 | 70.47 | 35 | 109.1 | 1029.5 | 123.1 | 178.1 | 187.7 | 1.2 | 112.7 | 414.9 | 437.7 | 5695.3 | 4.0859 | 1.7742
SWRI | 96-1-210588-0 | 128.75 | 94.31 | 49.9 | 24.4 | 90.5 | 2800 | 193.99 | 70.45 | 34.9 | 109 | 1029.4 | 123 | 178 | 187.6 | 1.3 | 112.6 | 414 | 437.1 | 5699.4 | 4.7188 | 1.7742
SWRI | 96-1-210588-0 | 128.7667 | 94.32 | 50 | 24.3 | 90.8 | 2799 | 194.02 | 70.5 | 35 | 109.1 | 1029.2 | 123.1 | 178 | 187.6 | 1.2 | 114.5 | 413 | 435.9 | 5702.1 | 3.9766 | 1.7742
SWRI | 96-1-210588-0 | 128.7833 | 94.32 | 50 | 24.3 | 90.5 | 2800 | 194.08 | 70.45 | 34.9 | 109.1 | 1030 | 123.1 | 178.1 | 187.7 | 1.3 | 116.6 | 414.2 | 437 | 5698.3 | 4.9844 | 1.7742
SWRI | 96-1-210588-0 | 128.8 | 94.33 | 50 | 24.5 | 90.3 | 2800 | 194 | 70.49 | 34.9 | 109.1 | 1029.9 | 123.1 | 178.1 | 187.7 | 1.2 | 114.7 | 414 | 436.8 | 5695.2 | 3.9531 | 1.7742
SWRI | 96-1-210588-0 | 128.8167 | 94.32 | 50.1 | 24.7 | 90.5 | 2800 | 193.99 | 70.55 | 34.9 | 109 | 1029.6 | 122.9 | 178.1 | 187.7 | 1.3 | 114.5 | 413.6 | 436.7 | 5692 | 3.8672 | 1.7742
SWRI | 96-1-210588-0 | 128.8333 | 94.3 | 50.1 | 24.9 | 90.8 | 2800 | 194.01 | 70.5 | 34.9 | 109.1 | 1029.1 | 123.1 | 178 | 187.6 | 1.2 | 110.8 | 413.8 | 436.4 | 5686.9 | 4.4141 | 1.7742
SWRI | 96-1-210588-0 | 128.85 | 94.31 | 50.1 | 25 | 90.5 | 2800 | 194.06 | 70.47 | 34.9 | 109.1 | 1029.8 | 123.2 | 178.2 | 187.7 | 1.2 | 112.4 | 413 | 436 | 5687.3 | 4.1016 | 1.7742
SWRI | 96-1-210588-0 | 128.8667 | 94.31 | 50.1 | 25.2 | 90.3 | 2800 | 193.96 | 70.57 | 34.9 | 109.1 | 1029.7 | 123 | 178.1 | 187.7 | 1.2 | 111.1 | 414.2 | 437 | 5689.8 | 4.3438 | 1.7742
SWRI | 96-1-210588-0 | 128.8833 | 94.31 | 50.1 | 25.2 | 90.4 | 2800 | 194.03 | 70.5 | 34.9 | 109 | 1029.8 | 123 | 178.2 | 187.8 | 1.3 | 112.8 | 414.1 | 437.2 | 5694.7 | 4.0859 | 1.7742
SWRI | 96-1-210588-0 | 128.9 | 94.3 | 50.2 | 25.3 | 90.7 | 2800 | 193.99 | 70.53 | 34.9 | 109 | 1029.9 | 123.1 | 178.2 | 187.8 | 1.2 | 114.4 | 413.7 | 436.5 | 5686.5 | 4.875 | 1.7742
SWRI | 96-1-210588-0 | 128.9167 | 94.3 | 50.2 | 25.3 | 90.6 | 2800 | 194.02 | 70.47 | 35 | 109.1 | 1028.9 | 123 | 178.1 | 187.7 | 1.3 | 112.6 | 413.5 | 436.6 | 5684.7 | 4.875 | 1.7742
SWRI | 96-1-210588-0 | 128.9333 | 94.29 | 50.2 | 25.3 | 90.3 | 2801 | 194.07 | 70.48 | 35 | 109.1 | 1028.8 | 123 | 178 | 187.6 | 1.2 | 114.4 | 414.4 | 437.4 | 5686.2 | 4.3906 | 1.7742
SWRI | 96-1-210588-0 | 128.95 | 94.3 | 50.2 | 25.4 | 90.4 | 2800 | 193.98 | 70.47 | 35 | 109 | 1029.8 | 123 | 178.2 | 187.8 | 1.3 | 112.6 | 413.6 | 436.6 | 5685.3 | 3.9766 | 1.7742
SWRI | 96-1-210588-0 | 128.9667 | 94.3 | 50.2 | 25.4 | 90.7 | 2801 | 193.98 | 70.55 | 35 | 109 | 1029.1 | 123 | 178.1 | 187.7 | 1.3 | 112.4 | 414.3 | 436.9 | 5683.6 | 4.1016 | 1.7742
SWRI | 96-1-210588-0 | 128.9833 | 94.31 | 50.2 | 25.4 | 90.7 | 2800 | 193.91 | 70.48 | 35 | 109 | 1029.4 | 123.1 | 178.2 | 187.8 | 1.3 | 108.8 | 413.8 | 437.2 | 5676.6 | 4.125 | 1.7742
SWRI | 96-1-210588-0 | 129 | 94.3 | 50.2 | 25.5 | 90.3 | 2800 | 193.92 | 70.47 | 35.1 | 109 | 1028.9 | 123 | 178 | 187.7 | 1.2 | 114.7 | 413.8 | 436.8 | 5682.3 | 3.9531 | 1.7742
SWRI | 96-1-210588-0 | 129.0167 | 94.29 | 50.3 | 25.8 | 90.3 | 2800 | 193.97 | 70.52 | 35.1 | 108.9 | 1029.3 | 122.9 | 178 | 187.6 | 1.3 | 111.5 | 414 | 437 | 5676.3 | 4.7422 | 1.7742
SWRI | 96-1-210588-0 | 129.0333 | 94.28 | 50.3 | 26.1 | 90.7 | 2800 | 193.99 | 70.55 | 35.2 | 109 | 1028.6 | 122.9 | 178.2 | 187.8 | 1.3 | 112.5 | 413.9 | 437 | 5673.7 | 3.8438 | 1.7742
SWRI | 96-1-210588-0 | 129.05 | 94.29 | 50.4 | 26.3 | 90.7 | 2800 | 193.94 | 70.51 | 35.2 | 109 | 1028.9 | 123 | 178.1 | 187.7 | 1.3 | 112.7 | 413.4 | 436.5 | 5680.7 | 4.875 | 1.7742
SWRI | 96-1-210588-0 | 129.0667 | 94.28 | 50.5 | 26.5 | 90.3 | 2800 | 193.92 | 70.52 | 35.2 | 109 | 1028.9 | 123 | 178.1 | 187.7 | 1.2 | 112.6 | 413.6 | 436.5 | 5687.1 | 5.0312 | 1.7742
SWRI | 96-1-210588-0 | 129.0833 | 94.28 | 50.5 | 26.5 | 90.3 | 2800 | 193.92 | 70.55 | 35.2 | 109 | 1028.7 | 123.1 | 178.1 | 187.7 | 1.3 | 114.5 | 414.1 | 437.3 | 5685.1 | 3.9297 | 1.7742
SWRI | 96-1-210588-0 | 129.1 | 94.28 | 50.5 | 26.2 | 90.7 | 2800 | 193.95 | 70.48 | 35.2 | 109 | 1028.9 | 123.1 | 178.1 | 187.7 | 1.2 | 111 | 413.6 | 437 | 5688.4 | 3.9297 | 1.7742
SWRI | 96-1-210588-0 | 129.1167 | 94.28 | 50.4 | 25.9 | 90.7 | 2799 | 193.93 | 70.54 | 35.2 | 109.1 | 1029.3 | 123.1 | 178.2 | 187.8 | 1.2 | 116.7 | 413.9 | 437.1 | 5685.3 | 4.7422 | 1.7742
SWRI | 96-1-210588-0 | 129.1333 | 94.29 | 50.4 | 25.6 | 90.3 | 2801 | 193.93 | 70.41 | 35.2 | 109 | 1028.5 | 123.1 | 178 | 187.6 | 1.2 | 110.9 | 414.2 | 437.1 | 5682.9 | 4.7891 | 1.7742
SWRI | 96-1-210588-0 | 129.15 | 94.29 | 50.3 | 25.4 | 90.3 | 2800 | 194.02 | 70.52 | 35.1 | 109 | 1029.4 | 122.9 | 178.1 | 187.7 | 1.2 | 113.1 | 414.5 | 437.3 | 5686.3 | 3.8203 | 1.7742
SWRI | 96-1-210588-0 | 129.1667 | 94.29 | 50.3 | 25.2 | 90.7 | 2801 | 194 | 70.5 | 35.1 | 109 | 1028.9 | 122.8 | 178 | 187.5 | 1.2 | 113.7 | 413.7 | 436.5 | 5683.2 | 4.9375 | 1.7742
SWRI | 96-1-210588-0 | 129.1833 | 94.3 | 50.3 | 25.1 | 90.7 | 2799 | 193.95 | 70.49 | 35.1 | 109.1 | 1029.9 | 123 | 178.2 | 187.8 | 1.2 | 109 | 414.3 | 436.8 | 5677.1 | 4.9609 | 1.7742
SWRI | 96-1-210588-0 | 129.2 | 94.3 | 50.3 | 25.1 | 90.3 | 2800 | 194.03 | 70.47 | 35.1 | 109 | 1029.3 | 123 | 178.2 | 187.8 | 1.2 | 114.7 | 414 | 436.8 | 5673 | 4.1719 | 1.7742
SWRI | 96-1-210588-0 | 129.2167 | 94.29 | 50.2 | 25 | 90.3 | 2799 | 194.05 | 70.5 | 35.1 | 109 | 1030.3 | 122.9 | 178.2 | 187.8 | 1.2 | 114.9 | 413.8 | 437 | 5676.4 | 4.8516 | 1.7742
SWRI | 96-1-210588-0 | 129.2333 | 94.3 | 50.2 | 24.8 | 90.6 | 2800 | 194.01 | 70.46 | 35.1 | 109 | 1030 | 123 | 178.1 | 187.7 | 1.2 | 110.8 | 413.8 | 436.8 | 5671.9 | 4.6953 | 1.7742
SWRI | 96-1-210588-0 | 129.25 | 94.3 | 50 | 24.7 | 90.7 | 2800 | 193.99 | 70.52 | 35.1 | 109 | 1029.4 | 123 | 178 | 187.6 | 1.2 | 113.5 | 413.8 | 436.8 | 5680.6 | 4.7188 | 1.7742
SWRI | 96-1-210588-0 | 129.2667 | 94.3 | 49.9 | 24.7 | 90.5 | 2800 | 194 | 70.55 | 35.1 | 109.1 | 1029.3 | 123.1 | 178.1 | 187.7 | 1.2 | 111 | 412.8 | 435.9 | 5683.6 | 4.2812 | 1.7742
SWRI | 96-1-210588-0 | 129.2833 | 94.3 | 49.8 | 24.7 | 90.3 | 2801 | 194.08 | 70.48 | 35.1 | 109 | 1029.9 | 123 | 178.1 | 187.6 | 1.2 | 114.6 | 413.5 | 436.6 | 5683.1 | 3.8828 | 1.7742
SWRI | 96-1-210588-0 | 129.3 | 94.3 | 49.7 | 24.5 | 90.5 | 2799 | 193.9 | 70.51 | 35 | 109 | 1029.6 | 123 | 178.1 | 187.7 | 1.2 | 110.9 | 414.4 | 437.1 | 5682.3 | 3.9531 | 1.7742
SWRI | 96-1-210588-0 | 129.3167 | 94.31 | 49.7 | 24.4 | 90.8 | 2801 | 193.95 | 70.57 | 35 | 109 | 1029.7 | 123 | 178 | 187.5 | 1.3 | 112.8 | 414.4 | 437 | 5674.2 | 4.1953 | 1.7742
SWRI | 96-1-210588-0 | 129.3333 | 94.31 | 49.7 | 24.3 | 90.4 | 2800 | 193.94 | 70.46 | 34.9 | 109 | 1029.3 | 123 | 177.9 | 187.5 | 1.2 | 112.5 | 414.4 | 436.9 | 5675.6 | 4.1016 | 1.7742
SWRI | 96-1-210588-0 | 129.35 | 94.3 | 49.7 | 24.2 | 90.2 | 2799 | 193.98 | 70.54 | 34.9 | 108.9 | 1030.6 | 122.9 | 178.1 | 187.7 | 1.2 | 111.2 | 414 | 437 | 5676.2 | 3.9062 | 1.7742
SWRI | 96-1-210588-0 | 129.3667 | 94.31 | 49.6 | 24 | 90.6 | 2800 | 194.01 | 70.52 | 34.9 | 108.9 | 1030.3 | 123 | 178.1 | 187.7 | 1.3 | 114.8 | 414.1 | 437.1 | 5676.9 | 4.9609 | 1.7742
SWRI | 96-1-210588-0 | 129.3833 | 94.31 | 49.6 | 23.9 | 90.8 | 2799 | 193.98 | 70.5 | 34.8 | 109 | 1030.1 | 123 | 178.1 | 187.6 | 1.3 | 116.7 | 413.5 | 436.6 | 5666.3 | 4.875 | 1.7742
SWRI | 96-1-210588-0 | 129.4 | 94.31 | 49.5 | 23.8 | 90.4 | 2799 | 194.09 | 70.51 | 34.8 | 109 | 1030.5 | 123 | 178.3 | 187.9 | 1.3 | 114.7 | 414.6 | 437.2 | 5662.4 | 3.8203 | 1.7742
SWRI | 96-1-210588-0 | 129.4167 | 94.3 | 49.5 | 23.7 | 90.2 | 2801 | 194.05 | 70.48 | 34.8 | 109 | 1030.6 | 123 | 178 | 187.6 | 1.3 | 110.9 | 414.2 | 437.3 | 5666 | 4.3281 | 1.7742
SWRI | 96-1-210588-0 | 129.4333 | 94.3 | 49.5 | 23.7 | 90.7 | 2800 | 194.02 | 70.53 | 34.8 | 108.9 | 1030.4 | 123 | 178 | 187.6 | 1.3 | 114.2 | 414.3 | 437.4 | 5670 | 4.6797 | 1.7742
SWRI | 96-1-210588-0 | 129.45 | 94.31 | 49.5 | 23.6 | 90.7 | 2801 | 193.97 | 70.53 | 34.8 | 108.9 | 1030.1 | 123 | 177.6 | 187.2 | 1.2 | 112.6 | 414.8 | 437.3 | 5669.5 | 3.9531 | 1.7742
SWRI | 96-1-210588-0 | 129.4667 | 94.3 | 49.5 | 23.8 | 90.3 | 2800 | 194 | 70.5 | 34.8 | 109 | 1030 | 123 | 178 | 187.6 | 1.3 | 112.5 | 413.1 | 436.3 | 5670.8 | 4.8984 | 1.7742
SWRI | 96-1-210588-0 | 129.4833 | 94.3 | 49.5 | 24.2 | 90.3 | 2800 | 193.96 | 70.54 | 34.8 | 108.9 | 1030 | 123 | 177.8 | 187.4 | 1.3 | 118.5 | 413.9 | 436.9 | 5666.1 | 3.9922 | 1.7742
SWRI | 96-1-210588-0 | 129.5 | 94.29 | 49.6 | 24.7 | 90.7 | 2800 | 193.99 | 70.49 | 34.8 | 109 | 1029.6 | 123 | 178.1 | 187.7 | 1.3 | 116.6 | 414.4 | 437.1 | 5661 | 4.1719 | 1.7742
SWRI | 96-1-210588-0 | 129.5167 | 94.3 | 49.8 | 25.1 | 90.7 | 2801 | 193.98 | 70.54 | 34.8 | 109 | 1029.9 | 123.1 | 178.1 | 187.7 | 1.3 | 110.7 | 413.5 | 436.4 | 5667 | 4.7422 | 1.7742
SWRI | 96-1-210588-0 | 129.5333 | 94.28 | 49.9 | 25.5 | 90.3 | 2800 | 193.97 | 70.48 | 34.8 | 109 | 1029.5 | 123 | 178.1 | 187.7 | 1.3 | 114.7 | 414 | 436.8 | 5665.1 | 4.2344 | 1.7742
SWRI | 96-1-210588-0 | 129.55 | 94.3 | 50.1 | 25.7 | 90.4 | 2800 | 193.99 | 70.6 | 34.8 | 109 | 1029.4 | 123 | 178.2 | 187.8 | 1.2 | 112.8 | 413.7 | 437.1 | 5657.4 | 4.8984 | 1.7742
SWRI | 96-1-210588-0 | 129.5667 | 94.3 | 50.1 | 25.8 | 90.6 | 2800 | 193.94 | 70.54 | 34.8 | 109 | 1029.2 | 123 | 178 | 187.6 | 1.3 | 112.9 | 414.2 | 436.7 | 5659.6 | 4.1016 | 1.7742
SWRI | 96-1-210588-0 | 129.5833 | 94.31 | 50.1 | 25.9 | 90.6 | 2800 | 193.96 | 70.5 | 34.9 | 109 | 1029.2 | 123 | 178.1 | 187.7 | 1.3 | 114.7 | 413.9 | 437.1 | 5659 | 4.3047 | 1.7742
SWRI | 96-1-210588-0 | 129.6 | 94.31 | 50.1 | 25.9 | 90.4 | 2800 | 193.97 | 70.51 | 34.9 | 109 | 1028.6 | 123.1 | 178 | 187.5 | 1.2 | 112.6 | 414.6 | 437.4 | 5656.5 | 3.8203 | 1.7742
SWRI | 96-1-210588-0 | 129.6167 | 94.3 | 50.1 | 26 | 90.3 | 2800 | 194.06 | 70.48 | 34.9 | 109 | 1028.5 | 122.9 | 178 | 187.6 | 1.2 | 114.7 | 414.4 | 437.2 | 5652.4 | 3.7734 | 1.7742
SWRI | 96-1-210588-0 | 129.6333 | 94.3 | 50.1 | 26 | 90.5 | 2800 | 194 | 70.48 | 34.9 | 108.9 | 1028.4 | 123 | 178.1 | 187.7 | 1.2 | 112.7 | 414 | 437 | 5648 | 4.3047 | 1.7742
SWRI | 96-1-210588-0 | 129.65 | 94.3 | 50.1 | 26 | 90.7 | 2801 | 194.05 | 70.51 | 34.9 | 108.9 | 1028.1 | 122.9 | 178 | 187.5 | 1.2 | 112.4 | 414.2 | 436.8 | 5648.4 | 3.9531 | 1.7742
SWRI | 96-1-210588-0 | 129.6667 | 94.29 | 50.1 | 25.9 | 90.6 | 2800 | 194.01 | 70.5 | 34.9 | 108.9 | 1027.6 | 123 | 178.1 | 187.7 | 1.2 | 113.2 | 414.9 | 437.7 | 5653.9 | 4.875 | 1.7742
SWRI | 96-1-210588-0 | 129.6833 | 94.29 | 50.1 | 25.8 | 90.4 | 2800 | 194.08 | 70.47 | 34.9 | 108.9 | 1028.4 | 122.9 | 178.1 | 187.7 | 1.2 | 115.3 | 414 | 436.6 | 5654.4 | 4.6953 | 1.7742
SWRI | 96-1-210588-0 | 129.7 | 94.3 | 50 | 25.4 | 90.4 | 2799 | 193.91 | 70.54 | 34.9 | 109 | 1027.5 | 123.1 | 178 | 187.5 | 1.2 | 109.6 | 413.9 | 436.8 | 5649 | 4.9375 | 1.7742
SWRI | 96-1-210588-0 | 129.7167 | 94.29 | 50 | 25.1 | 90.4 | 2800 | 194.07 | 70.46 | 34.9 | 108.9 | 1028.6 | 122.9 | 178.1 | 187.7 | 1.2 | 109.6 | 413.3 | 436.8 | 5647.7 | 3.9531 | 1.7742
SWRI | 96-1-210588-0 | 129.7333 | 94.3 | 49.9 | 24.9 | 90.6 | 2800 | 194.08 | 70.51 | 34.9 | 108.9 | 1028.9 | 122.9 | 178.1 | 187.7 | 1.2 | 112.7 | 413 | 436.4 | 5647.8 | 4.9609 | 1.7742
SWRI | 96-1-210588-0 | 129.75 | 94.3 | 49.9 | 24.7 | 90.7 | 2800 | 193.99 | 70.5 | 34.9 | 109 | 1028.4 | 123 | 178 | 187.6 | 1.2 | 110 | 414.1 | 437.3 | 5646.9 | 3.9297 | 1.7742
SWRI | 96-1-210588-0 | 129.7667 | 94.3 | 49.9 | 24.7 | 90.5 | 2801 | 194.11 | 70.53 | 34.9 | 109 | 1028.1 | 123.1 | 178 | 187.6 | 1.2 | 110.7 | 414 | 437 | 5640 | 4.8516 | 1.7742
SWRI | 96-1-210588-0 | 129.7833 | 94.3 | 49.9 | 24.7 | 90.3 | 2800 | 194.03 | 70.48 | 34.9 | 108.9 | 1029 | 122.8 | 178.1 | 187.7 | 1.2 | 109.9 | 413.8 | 437.2 | 5645.9 | 3.8672 | 1.7742
SWRI | 96-1-210588-0 | 129.8 | 94.29 | 49.9 | 24.6 | 90.3 | 2800 | 194.07 | 70.51 | 34.9 | 108.9 | 1028.8 | 122.9 | 178.1 | 187.7 | 1.2 | 109.8 | 414.4 | 437.3 | 5648.7 | 4.6953 | 1.7742
SWRI | 96-1-210588-0 | 129.8167 | 94.29 | 49.8 | 24.6 | 90.6 | 2800 | 194.06 | 70.5 | 34.9 | 108.9 | 1028.5 | 122.9 | 178.2 | 187.7 | 1.2 | 112.7 | 413.8 | 436.9 | 5641.9 | 4.8516 | 1.7742
SWRI | 96-1-210588-0 | 129.8333 | 94.29 | 49.8 | 24.6 | 90.8 | 2799 | 193.97 | 70.5 | 34.9 | 108.9 | 1028.7 | 123 | 178.1 | 187.7 | 1.2 | 109.8 | 413.7 | 436.5 | 5641.6 | 4.8281 | 1.7742
SWRI | 96-1-210588-0 | 129.85 | 94.29 | 49.8 | 24.5 | 90.4 | 2800 | 194.05 | 70.45 | 34.9 | 108.9 | 1028.6 | 122.9 | 178.1 | 187.7 | 1.3 | 112.7 | 414.6 | 437.6 | 5641.5 | 4.0156 | 1.7742
SWRI | 96-1-210588-0 | 129.8667 | 94.28 | 49.9 | 24.5 | 90.2 | 2800 | 194.01 | 70.52 | 34.9 | 108.9 | 1028.4 | 122.9 | 178 | 187.6 | 1.2 | 112.7 | 414.9 | 437.9 | 5639.6 | 3.7734 | 1.7742
SWRI | 96-1-210588-0 | 129.8833 | 94.3 | 49.9 | 24.4 | 90.5 | 2800 | 194.04 | 70.49 | 34.9 | 108.9 | 1028.7 | 122.8 | 178.2 | 187.8 | 1.2 | 110.8 | 414.6 | 437.3 | 5636.5 | 4.1016 | 1.7742
SWRI | 96-1-210588-0 | 129.9 | 94.29 | 50 | 24.3 | 90.8 | 2800 | 193.95 | 70.51 | 34.9 | 108.9 | 1028.4 | 122.8 | 178.1 | 187.7 | 1.2 | 110.5 | 414.2 | 437.6 | 5638.7 | 4.9375 | 1.7742
SWRI | 96-1-210588-0 | 129.9167 | 94.29 | 50 | 24.3 | 90.6 | 2800 | 194.1 | 70.39 | 34.9 | 108.9 | 1029.6 | 123 | 178.1 | 187.7 | 1.2 | 111.2 | 414.2 | 437.1 | 5634.5 | 3.8203 | 1.7742
SWRI | 96-1-210588-0 | 129.9333 | 94.29 | 50 | 24.3 | 90.2 | 2801 | 194.06 | 70.56 | 35 | 108.9 | 1028.5 | 122.9 | 178.1 | 187.7 | 1.2 | 112.1 | 415.5 | 438.3 | 5630.8 | 3.7969 | 1.7742
SWRI | 96-1-210588-0 | 129.95 | 94.29 | 50 | 24.2 | 90.5 | 2800 | 193.96 | 70.47 | 35 | 108.9 | 1028.8 | 123 | 178 | 187.6 | 1.2 | 110.4 | 414.2 | 437.5 | 5636.8 | 4.1484 | 1.7742
SWRI | 96-1-210588-0 | 129.9667 | 94.29 | 50 | 24.2 | 90.8 | 2800 | 193.95 | 70.56 | 35 | 108.9 | 1028.2 | 122.9 | 177.9 | 187.5 | 1.2 | 110.9 | 414.3 | 437.1 | 5637.6 | 4.1016 | 1.7742
SWRI | 96-1-210588-0 | 129.9833 | 94.3 | 50 | 24.2 | 90.4 | 2800 | 193.99 | 70.47 | 34.9 | 109 | 1028.8 | 123 | 178.1 | 187.6 | 1.2 | 112.6 | 413.8 | 436.8 | 5639.1 | 3.9922 | 1.7742
SWRI | 96-1-210588-0 | 130 | 94.29 | 50 | 24.4 | 90.2 | 2799 | 194 | 70.56 | 34.9 | 108.9 | 1029.7 | 122.9 | 178.3 | 187.8 | 1.2 | 109 | 414.8 | 437.7 | 5642.1 | 4.8281 | 1.7742
SWRI | 96-1-210588-0 | 130.0167 | 94.29 | 50 | 24.7 | 90.6 | 2801 | 193.98 | 70.56 | 34.9 | 108.8 | 1028.8 | 122.8 | 178.1 | 187.6 | 1.2 | 112.3 | 414.1 | 437.4 | 5636.2 | 4.6953 | 1.7742
SWRI | 96-1-210588-0 | 130.0333 | 94.27 | 50.1 | 24.9 | 90.8 | 2800 | 193.97 | 70.55 | 34.9 | 108.8 | 1028.5 | 122.9 | 178 | 187.6 | 1.2 | 108.9 | 415.3 | 438.3 | 5631.6 | 3.7734 | 1.7742
SWRI | 96-1-210588-0 | 130.05 | 94.27 | 50.2 | 25.2 | 90.4 | 2800 | 193.97 | 70.52 | 35 | 108.8 | 1028.7 | 122.9 | 178.2 | 187.8 | 1.2 | 110.5 | 414 | 436.9 | 5628.2 | 3.8438 | 1.7742
SWRI | 96-1-210588-0 | 130.0667 | 94.26 | 50.2 | 25.4 | 90.2 | 2800 | 194.07 | 70.54 | 35 | 108.8 | 1028.4 | 122.9 | 178.1 | 187.7 | 1.2 | 110.7 | 415.1 | 438.1 | 5626 | 3.9062 | 1.7742
SWRI | 96-1-210588-0 | 130.0833 | 94.27 | 50.2 | 25.5 | 90.7 | 2799 | 193.96 | 70.54 | 35 | 108.8 | 1028.4 | 122.9 | 178.2 | 187.8 | 1.2 | 110.5 | 414.6 | 437.5 | 5626.6 | 4.1953 | 1.7742
SWRI | 96-1-210588-0 | 130.1 | 94.26 | 50.2 | 25.5 | 90.7 | 2800 | 193.96 | 70.5 | 35 | 108.8 | 1028.1 | 123 | 178.2 | 187.7 | 1.2 | 107 | 414.8 | 437.7 | 5623.9 | 3.8672 | 1.7742
SWRI | 96-1-210588-0 | 130.1167 | 94.27 | 50.2 | 25.6 | 90.2 | 2800 | 193.96 | 70.49 | 35 | 108.8 | 1027.9 | 122.8 | 178.2 | 187.7 | 1.2 | 108.5 | 414.5 | 437.3 | 5621.9 | 4.8984 | 1.7742
SWRI | 96-1-210588-0 | 130.1333 | 94.27 | 50.3 | 25.6 | 90.5 | 2800 | 194.02 | 70.5 | 35 | 108.8 | 1028.5 | 122.9 | 178.2 | 187.8 | 1.3 | 110.6 | 414.8 | 437.7 | 5628.2 | 4.9219 | 1.7742
SWRI | 96-1-210588-0 | 130.15 | 94.27 | 50.3 | 25.7 | 90.8 | 2801 | 193.94 | 70.53 | 35.1 | 108.9 | 1027.8 | 122.9 | 178.1 | 187.7 | 1.2 | 110.7 | 413.6 | 436.6 | 5628 | 4.3281 | 1.7742
SWRI | 96-1-210588-0 | 130.1667 | 94.26 | 50.3 | 25.7 | 90.4 | 2800 | 193.95 | 70.52 | 35 | 108.9 | 1027.5 | 122.9 | 178 | 187.6 | 1.2 | 108.8 | 414.4 | 437.6 | 5631.2 | 4.3906 | 1.7742
SWRI | 96-1-210588-0 | 130.1833 | 94.26 | 50.3 | 25.8 | 90.2 | 2800 | 194.07 | 70.51 | 35.1 | 108.9 | 1028.1 | 122.9 | 178.2 | 187.8 | 1.2 | 110.8 | 414.5 | 437.3 | 5614.9 | 3.9531 | 1.7742
SWRI | 96-1-210588-0 | 130.2 | 94.27 | 50.3 | 25.8 | 90.7 | 2800 | 193.99 | 70.5 | 35.1 | 108.9 | 1028.2 | 122.8 | 178.2 | 187.8 | 1.2 | 109 | 414.4 | 437.4 | 5616.3 | 4.8516 | 1.7742
SWRI | 96-1-210588-0 | 130.2167 | 94.27 | 50.3 | 25.9 | 90.6 | 2800 | 193.95 | 70.49 | 35.1 | 109 | 1028 | 123 | 178.1 | 187.7 | 1.2 | 106.7 | 414.6 | 437.6 | 5615.6 | 3.9062 | 1.7742
SWRI | 96-1-210588-0 | 130.2333 | 94.28 | 50.4 | 25.9 | 90.3 | 2800 | 194.02 | 70.55 | 35.1 | 109 | 1027.2 | 123.1 | 178.2 | 187.7 | 1.2 | 110.4 | 415.3 | 438.2 | 5616.5 | 3.9297 | 1.7742
SWRI | 96-1-210588-0 | 130.25 | 94.27 | 50.4 | 25.9 | 90.5 | 2800 | 194.01 | 70.44 | 35.1 | 109 | 1028.2 | 123 | 178 | 187.6 | 1.2 | 109.2 | 414 | 437.3 | 5622.6 | 4.8984 | 1.7742
SWRI | 96-1-210588-0 | 130.2667 | 94.29 | 50.4 | 25.7 | 90.8 | 2800 | 193.99 | 70.53 | 35.1 | 109 | 1027.8 | 123.1 | 178 | 187.6 | 1.2 | 108.7 | 415 | 437.8 | 5615.1 | 4.7891 | 1.7742
SWRI | 96-1-210588-0 | 130.2833 | 94.29 | 50.3 | 25.3 | 90.5 | 2801 | 193.99 | 70.49 | 35.2 | 109 | 1028.2 | 123.1 | 178 | 187.6 | 1.2 | 108.9 | 415.1 | 437.8 | 5610.7 | 3.9531 | 1.7742
SWRI | 96-1-210588-0 | 130.3 | 94.28 | 50.3 | 25.1 | 90.3 | 2800 | 193.98 | 70.48 | 35.2 | 108.9 | 1028.4 | 122.8 | 178.1 | 187.7 | 1.2 | 108.7 | 414.2 | 437.2 | 5614.3 | 4.9609 | 1.7742
SWRI | 96-1-210588-0 | 130.3167 | 94.29 | 50.3 | 25.1 | 90.4 | 2801 | 193.99 | 70.53 | 35.2 | 108.9 | 1028.4 | 123 | 178.1 | 187.7 | 1.2 | 109.4 | 415.1 | 438.1 | 5611.8 | 4.6797 | 1.7742
SWRI | 96-1-210588-0 | 130.3333 | 94.29 | 50.2 | 24.9 | 90.7 | 2800 | 194 | 70.52 | 35.2 | 109 | 1027.9 | 122.9 | 177.8 | 187.3 | 1.2 | 108.8 | 414.6 | 437.8 | 5612.7 | 4.2344 | 1.7742
SWRI | 96-1-210588-0 | 130.35 | 94.3 | 50.2 | 24.6 | 90.6 | 2800 | 193.98 | 70.44 | 35.2 | 109 | 1029.1 | 123.1 | 178.2 | 187.8 | 1.2 | 111.5 | 413.4 | 437 | 5621.6 | 4.9375 | 1.7742
SWRI | 96-1-210588-0 | 130.3667 | 94.29 | 50.2 | 24.6 | 90.3 | 2800 | 193.95 | 70.5 | 35.2 | 109 | 1028.4 | 123 | 177.9 | 187.6 | 1.2 | 106.9 | 415.2 | 437.9 | 5615.2 | 4.9219 | 1.7742
SWRI | 96-1-210588-0 | 130.3833 | 94.29 | 50.1 | 24.5 | 90.3 | 2800 | 194 | 70.51 | 35.1 | 108.9 | 1029 | 122.9 | 178.1 | 187.7 | 1.2 | 111 | 414 | 436.5 | 5604.5 | 4.2812 | 1.7742
SWRI | 96-1-210588-0 | 130.4 | 94.29 | 50.1 | 24.6 | 90.6 | 2800 | 193.95 | 70.47 | 35.2 | 108.9 | 1028.9 | 122.9 | 178.1 | 187.7 | 1.2 | 107.9 | 414.1 | 437.1 | 5605 | 3.9922 | 1.7742
SWRI | 96-1-210588-0 | 130.4167 | 94.29 | 50.1 | 24.7 | 90.8 | 2800 | 193.97 | 70.51 | 35.1 | 109 | 1028.5 | 123 | 178.1 | 187.7 | 1.2 | 109.9 | 414.3 | 437.3 | 5608.5 | 4.3906 | 1.7742
SWRI | 96-1-210588-0 | 130.4333 | 94.27 | 50.1 | 24.9 | 90.4 | 2800 | 194.05 | 70.51 | 35.1 | 109 | 1028.3 | 123 | 178.1 | 187.7 | 1.2 | 108.9 | 412.3 | 435.9 | 5607.6 | 4.1484 | 1.7742
SWRI | 96-1-210588-0 | 130.45 | 94.28 | 50.1 | 25 | 90.3 | 2800 | 193.94 | 70.47 | 35.1 | 109 | 1028.6 | 122.9 | 178 | 187.6 | 1.2 | 106.2 | 414.3 | 437.2 | 5613.3 | 4.2812 | 1.7742
SWRI | 96-1-210588-0 | 130.4667 | 94.27 | 50.1 | 24.9 | 90.5 | 2800 | 194 | 70.49 | 35.1 | 109 | 1028.7 | 122.9 | 178.1 | 187.7 | 1.2 | 107 | 413.3 | 436.7 | 5621.9 | 4.0859 | 1.7742
SWRI | 96-1-210588-0 | 130.4833 | 94.27 | 50.1 | 24.9 | 90.8 | 2800 | 193.95 | 70.52 | 35.1 | 109 | 1029 | 123 | 178.2 | 187.7 | 1.2 | 110.8 | 413.4 | 436.5 | 5616.3 | 4.4531 | 1.7742
SWRI | 96-1-210588-0 | 130.5 | 94.26 | 50.1 | 25 | 90.5 | 2800 | 193.94 | 70.47 | 35.1 | 109.1 | 1028.8 | 123.1 | 178 | 187.6 | 1.2 | 107.2 | 414.5 | 437.1 | 5621.3 | 4.8516 | 1.7742
SWRI | 96-1-210588-0 | 130.5167 | 94.24 | 50.1 | 25.1 | 90.2 | 2800 | 193.95 | 70.52 | 35.2 | 109 | 1029 | 123.1 | 178.2 | 187.9 | 1.3 | 107.1 | 414.8 | 437.6 | 5616.1 | 4.7188 | 1.7742
SWRI | 96-1-210588-0 | 130.5333 | 94.25 | 50.1 | 25.2 | 90.5 | 2800 | 194.01 | 70.52 | 35.2 | 109.1 | 1028.9 | 123 | 178.1 | 187.8 | 1.3 | 110.8 | 413.8 | 436.8 | 5610.5 | 4.9219 | 1.7742
SWRI | 96-1-210588-0 | 130.55 | 94.25 | 50 | 25.2 | 90.8 | 2800 | 193.96 | 70.51 | 35.2 | 109.1 | 1029.3 | 123.1 | 178.1 | 187.7 | 1.3 | 107 | 412.9 | 436.2 | 5602.7 | 4.9609 | 1.7742
SWRI | 96-1-210588-0 | 130.5667 | 94.25 | 50 | 25.3 | 90.5 | 2800 | 193.98 | 70.44 | 35.1 | 109.1 | 1028.8 | 123.1 | 178.1 | 187.7 | 1.3 | 108.4 | 413.7 | 436.4 | 5603.8 | 4.8984 | 1.7742
SWRI | 96-1-210588-0 | 130.5833 | 94.24 | 50 | 25.3 | 90.3 | 2800 | 193.97 | 70.52 | 35.1 | 109.1 | 1029.2 | 123 | 178.2 | 187.8 | 1.2 | 110.2 | 414.7 | 437.5 | 5604.4 | 4.0391 | 1.7742
SWRI | 96-1-210588-0 | 130.6 | 94.25 | 50 | 25.3 | 90.4 | 2800 | 193.94 | 70.51 | 35.1 | 109.1 | 1029.2 | 122.9 | 178.1 | 187.7 | 1.2 | 106.9 | 415 | 437.7 | 5615.2 | 4.9844 | 1.7742
SWRI | 96-1-210588-0 | 130.6167 | 94.25 | 50 | 25.4 | 90.7 | 2800 | 193.89 | 70.45 | 35.1 | 109.1 | 1029.4 | 123 | 178 | 187.6 | 1.2 | 103.2 | 414.5 | 437.9 | 5621.9 | 4.2578 | 1.7742
SWRI | 96-1-210588-0 | 130.6333 | 94.25 | 50 | 25.5 | 90.6 | 2800 | 193.96 | 70.55 | 35.1 | 109.1 | 1029.2 | 123 | 178.2 | 187.8 | 1.2 | 107.2 | 413.9 | 437 | 5618.6 | 3.7969 | 1.7742
SWRI | 96-1-210588-0 | 130.65 | 94.25 | 50 | 25.5 | 90.4 | 2800 | 193.97 | 70.54 | 35.1 | 109.1 | 1028.2 | 123.2 | 178 | 187.7 | 1.2 | 107 | 414.7 | 438 | 5606.9 | 4.0625 | 1.7742
SWRI | 96-1-210588-0 | 130.6667 | 94.26 | 50 | 25.4 | 90.3 | 2800 | 194.06 | 70.46 | 35.1 | 109.1 | 1029.6 | 123 | 178.2 | 187.8 | 1.2 | 109.1 | 414.1 | 437.3 | 5608.7 | 4.1016 | 1.7742
SWRI | 96-1-210588-0 | 130.6833 | 94.28 | 50 | 25.3 | 90.6 | 2800 | 193.92 | 70.54 | 35 | 109.1 | 1029.7 | 123 | 178.1 | 187.6 | 1.3 | 107.2 | 414.7 | 437.2 | 5602.2 | 4.9609 | 1.7742
SWRI | 96-1-210588-0 | 130.7 | 94.27 | 49.9 | 25.1 | 90.7 | 2799 | 194.05 | 70.48 | 35 | 109.1 | 1029.9 | 123.1 | 178.3 | 187.9 | 1.2 | 106.9 | 414 | 437.3 | 5601.5 | 4.9844 | 1.7742
SWRI | 96-1-210588-0 | 130.7167 | 94.28 | 49.8 | 24.8 | 90.5 | 2800 | 194.11 | 70.49 | 35 | 109.1 | 1029.4 | 123.1 | 177.9 | 187.5 | 1.2 | 106.8 | 415.2 | 438.2 | 5605.5 | 4.7422 | 1.7742
SWRI | 96-1-210588-0 | 130.7333 | 94.28 | 49.8 | 24.8 | 90.3 | 2799 | 194.01 | 70.46 | 35 | 109 | 1029.6 | 123.1 | 178.1 | 187.6 | 1.2 | 110.7 | 414.3 | 437.5 | 5615.8 | 4.6953 | 1.7742
SWRI | 96-1-210588-0 | 130.75 | 94.26 | 49.8 | 24.7 | 90.5 | 2800 | 194.18 | 70.46 | 35 | 109 | 1030.1 | 123 | 178.2 | 187.8 | 1.2 | 103.5 | 413.5 | 436.7 | 5614 | 4.7422 | 1.7742
SWRI | 96-1-210588-0 | 130.7667 | 94.27 | 49.8 | 24.7 | 90.7 | 2801 | 194.11 | 70.5 | 35 | 109 | 1030 | 123 | 178 | 187.6 | 1.2 | 107.1 | 414.2 | 437.2 | 5613.6 | 3.9531 | 1.7742
SWRI | 96-1-210588-0 | 130.7833 | 94.28 | 49.7 | 24.6 | 90.6 | 2800 | 194.05 | 70.59 | 35 | 109 | 1030.1 | 123.1 | 178 | 187.5 | 1.2 | 106.7 | 413.9 | 436.9 | 5617.8 | 4.2188 | 1.7742
SWRI | 96-1-210588-0 | 130.8 | 94.27 | 49.7 | 24.6 | 90.4 | 2800 | 194.04 | 70.52 | 35 | 109.1 | 1030.2 | 123.1 | 178 | 187.6 | 1.2 | 105.6 | 413.2 | 436.2 | 5613.5 | 4.875 | 1.7742
SWRI | 96-1-210588-0 | 130.8167 | 94.27 | 49.7 | 24.5 | 90.3 | 2800 | 194.02 | 70.51 | 34.9 | 109 | 1030 | 123 | 178 | 187.6 | 1.2 | 105.3 | 414 | 436.8 | 5608.8 | 4.9609 | 1.7742
SWRI | 96-1-210588-0 | 130.8333 | 94.27 | 49.7 | 24.5 | 90.7 | 2801 | 194.12 | 70.48 | 34.9 | 109 | 1030.3 | 123 | 178.3 | 187.8 | 1.2 | 107.1 | 414.2 | 437.3 | 5603.4 | 3.8438 | 1.7742
SWRI | 96-1-210588-0 | 130.85 | 94.28 | 49.7 | 24.5 | 90.7 | 2800 | 194.03 | 70.53 | 34.9 | 109.1 | 1029.8 | 123.1 | 178.1 | 187.7 | 1.2 | 106.6 | 414.4 | 437.4 | 5602.8 | 4.8984 | 1.7742
SWRI | 96-1-210588-0 | 130.8667 | 94.29 | 49.7 | 24.4 | 90.3 | 2800 | 193.91 | 70.5 | 34.9 | 109.1 | 1030.3 | 123.1 | 177.9 | 187.5 | 1.2 | 110.6 | 413.4 | 436.2 | 5588.2 | 4.7188 | 1.7742
SWRI | 96-1-210588-0 | 130.8833 | 94.27 | 49.7 | 24.3 | 90.2 | 2800 | 193.97 | 70.5 | 34.9 | 109 | 1030.1 | 122.9 | 178.1 | 187.7 | 1.2 | 105.4 | 414.7 | 437.5 | 5599 | 3.9531 | 1.7742
SWRI | 96-1-210588-0 | 130.9 | 94.27 | 49.7 | 24.2 | 90.6 | 2800 | 194.07 | 70.47 | 34.9 | 109 | 1029.8 | 122.9 | 178 | 187.6 | 1.2 | 107.3 | 415.2 | 438.1 | 5601.2 | 4.6953 | 1.7742
SWRI | 96-1-210588-0 | 130.9167 | 94.27 | 49.7 | 24.3 | 90.7 | 2801 | 194.12 | 70.51 | 34.9 | 109 | 1030.5 | 123 | 178.1 | 187.7 | 1.2 | 107.2 | 415.6 | 438.4 | 5608.2 | 3.9531 | 1.7742
SWRI | 96-1-210588-0 | 130.9333 | 94.27 | 49.7 | 24.5 | 90.4 | 2801 | 193.93 | 70.53 | 34.9 | 109 | 1029.3 | 122.9 | 178 | 187.6 | 1.2 | 107.3 | 413.8 | 437.3 | 5604.3 | 4.0625 | 1.7742
SWRI | 96-1-210588-0 | 130.95 | 94.27 | 49.8 | 24.6 | 90.3 | 2800 | 193.99 | 70.5 | 34.9 | 109 | 1029.9 | 122.9 | 178.1 | 187.7 | 1.2 | 105.3 | 414.9 | 437.7 | 5599.8 | 4.6953 | 1.7742
SWRI | 96-1-210588-0 | 130.9667 | 94.27 | 49.8 | 24.7 | 90.6 | 2800 | 193.93 | 70.45 | 34.9 | 109 | 1030.4 | 122.9 | 178 | 187.6 | 1.2 | 105.1 | 415.5 | 438.1 | 5602.2 | 4.9219 | 1.7742
SWRI | 96-1-210588-0 | 130.9833 | 94.27 | 49.8 | 24.8 | 90.8 | 2800 | 193.86 | 70.57 | 34.9 | 109 | 1029.7 | 123 | 178 | 187.6 | 1.2 | 103.4 | 414 | 437.1 | 5599.6 | 4.0156 | 1.7742
SWRI | 96-1-210588-0 | 131 | 94.26 | 49.9 | 24.9 | 90.5 | 2800 | 194.02 | 70.47 | 35 | 109.1 | 1029.7 | 123.1 | 178.1 | 187.7 | 1.2 | 107.1 | 414.2 | 437.2 | 5597.6 | 3.9766 | 1.7742
SWRI | 96-1-210588-0 | 131.0167 | 94.27 | 49.9 | 25 | 90.3 | 2800 | 193.98 | 70.52 | 35 | 109 | 1029.7 | 123 | 178.1 | 187.7 | 1.2 | 105.9 | 413.4 | 436.6 | 5590.3 | 4.125 | 1.7742
SWRI | 96-1-210588-0 | 131.0333 | 94.27 | 49.8 | 24.9 | 90.4 | 2800 | 194.04 | 70.51 | 35 | 108.9 | 1029.4 | 123 | 178 | 187.6 | 1.2 | 105.9 | 414.8 | 437.7 | 5601 | 4.7188 | 1.7742
SWRI | 96-1-210588-0 | 131.05 | 94.28 | 49.8 | 24.7 | 90.7 | 2800 | 194.09 | 70.49 | 34.9 | 109 | 1029.7 | 123 | 178 | 187.5 | 1.2 | 105.8 | 414.4 | 437.5 | 5610.1 | 4.2578 | 1.7742
SWRI | 96-1-210588-0 | 131.0667 | 94.27 | 49.8 | 24.5 | 90.6 | 2800 | 194.08 | 70.48 | 34.9 | 109.1 | 1029.2 | 123.1 | 177.9 | 187.5 | 1.2 | 107.1 | 415.2 | 437.9 | 5603.7 | 4.1719 | 1.7742
SWRI | 96-1-210588-0 | 131.0833 | 94.28 | 49.8 | 24.6 | 90.3 | 2799 | 194.01 | 70.51 | 34.9 | 109 | 1029.7 | 123.1 | 178.1 | 187.7 | 1.2 | 107.1 | 413.8 | 437.2 | 5603.7 | 3.9062 | 1.7742
SWRI | 96-1-210588-0 | 131.1 | 94.27 | 49.8 | 24.7 | 90.3 | 2800 | 194.12 | 70.47 | 34.9 | 109 | 1029.6 | 122.9 | 178.1 | 187.7 | 1.2 | 107.2 | 413.8 | 436.8 | 5595.4 | 3.9766 | 1.7742
SWRI | 96-1-210588-0 | 131.1167 | 94.27 | 49.8 | 24.8 | 90.7 | 2801 | 194.2 | 70.52 | 34.9 | 109 | 1029.9 | 123.1 | 178.3 | 187.9 | 1.2 | 104.6 | 413.7 | 436.6 | 5586 | 3.7969 | 1.7742
SWRI | 96-1-210588-0 | 131.1333 | 94.28 | 49.9 | 24.8 | 90.7 | 2800 | 193.77 | 70.53 | 34.9 | 109 | 1029.6 | 123 | 177.9 | 187.5 | 1.2 | 106.9 | 414.1 | 437.6 | 5583.8 | 4.9219 | 1.7742
SWRI | 96-1-210588-0 | 131.15 | 94.27 | 50 | 25 | 90.4 | 2799 | 194.04 | 70.5 | 34.9 | 109 | 1029.7 | 123 | 178.3 | 187.9 | 1.2 | 105 | 414.7 | 437.5 | 5588.2 | 4.1953 | 1.7742
SWRI | 96-1-210588-0 | 131.1667 | 94.28 | 50 | 25.1 | 90.2 | 2800 | 194.11 | 70.44 | 34.9 | 109 | 1029.3 | 123.1 | 178.2 | 187.8 | 1.2 | 106.2 | 415.2 | 438 | 5594.5 | 4.7188 | 1.7742
SWRI | 96-1-210588-0 | 131.1833 | 94.29 | 50 | 25.1 | 90.6 | 2800 | 193.89 | 70.49 | 34.9 | 109 | 1028.9 | 123 | 177.9 | 187.5 | 1.2 | 107.2 | 414.3 | 437.4 | 5595.4 | 4.125 | 1.7742
SWRI | 96-1-210588-0 | 131.2 | 94.28 | 49.9 | 25 | 90.8 | 2800 | 193.97 | 70.53 | 34.9 | 109.1 | 1029.3 | 123 | 178 | 187.6 | 1.2 | 107.1 | 413.9 | 436.9 | 5597 | 4.0625 | 1.7742
SWRI | 96-1-210588-0 | 131.2167 | 94.28 | 50 | 25 | 90.3 | 2801 | 194.13 | 70.47 | 34.9 | 109 | 1029 | 123.1 | 178.2 | 187.8 | 1.2 | 106.9 | 413.7 | 436.9 | 5595.8 | 4.2188 | 1.7742
SWRI | 96-1-210588-0 | 131.2333 | 94.28 | 49.9 | 25 | 90.2 | 2801 | 194 | 70.55 | 34.9 | 108.9 | 1028.6 | 122.9 | 178 | 187.6 | 1.2 | 107.1 | 413.7 | 436.9 | 5586.4 | 3.8438 | 1.7742
SWRI | 96-1-210588-0 | 131.25 | 94.27 | 50 | 25 | 90.6 | 2800 | 193.9 | 70.52 | 34.9 | 108.9 | 1029.4 | 122.9 | 178 | 187.6 | 1.3 | 106.9 | 414.9 | 437.8 | 5583.7 | 4.7188 | 1.7742
SWRI | 96-1-210588-0 | 131.2667 | 94.27 | 50 | 25.1 | 90.8 | 2801 | 194 | 70.51 | 34.9 | 108.9 | 1029 | 123 | 178.2 | 187.7 | 1.3 | 107.1 | 414.1 | 437.1 | 5577.2 | 3.9922 | 1.7742
SWRI | 96-1-210588-0 | 131.2833 | 94.26 | 50 | 25.1 | 90.3 | 2800 | 194.04 | 70.53 | 34.9 | 108.9 | 1028.8 | 123 | 178.1 | 187.8 | 1.3 | 107 | 415 | 437.9 | 5574.2 | 3.9531 | 1.7742
SWRI | 96-1-210588-0 | 131.3 | 94.26 | 50 | 25.2 | 90.4 | 2800 | 194.03 | 70.53 | 34.9 | 108.9 | 1029.1 | 122.9 | 178.1 | 187.7 | 1.2 | 107.1 | 414.3 | 437.2 | 5567.6 | 4.6797 | 1.7742
SWRI | 96-1-210588-0 | 131.3167 | 94.26 | 50 | 25.2 | 90.7 | 2800 | 194 | 70.5 | 34.9 | 108.9 | 1028.8 | 122.8 | 178 | 187.6 | 1.2 | 107 | 413.8 | 437.2 | 5578.3 | 4.7188 | 1.7742
SWRI | 96-1-210588-0 | 131.3333 | 94.25 | 50 | 25.1 | 90.6 | 2800 | 194.1 | 70.48 | 34.9 | 108.9 | 1028.8 | 122.9 | 178.1 | 187.7 | 1.2 | 105.2 | 413.6 | 437 | 5586.5 | 4.125 | 1.7742
SWRI | 96-1-210588-0 | 131.35 | 94.25 | 49.9 | 25 | 90.2 | 2799 | 194.05 | 70.48 | 34.9 | 108.9 | 1028.9 | 122.9 | 178.2 | 187.8 | 1.2 | 103.3 | 415 | 437.9 | 5593.1 | 3.9531 | 1.7742
SWRI | 96-1-210588-0 | 131.3667 | 94.25 | 49.9 | 25 | 90.4 | 2800 | 194.11 | 70.53 | 34.9 | 108.9 | 1029.1 | 122.9 | 178.2 | 187.8 | 1.3 | 110.2 | 414.7 | 437.9 | 5586 | 4.3438 | 1.7742
SWRI | 96-1-210588-0 | 131.3833 | 94.25 | 50 | 24.9 | 90.7 | 2799 | 194 | 70.49 | 34.9 | 108.9 | 1029.1 | 122.9 | 178.2 | 187.8 | 1.2 | 105.3 | 413.8 | 436.9 | 5568.1 | 5.0078 | 1.7742
SWRI | 96-1-210588-0 | 131.4 | 94.25 | 50 | 24.8 | 90.5 | 2800 | 194.05 | 70.47 | 34.9 | 108.9 | 1028.9 | 123.1 | 178.1 | 187.7 | 1.2 | 106.8 | 414.3 | 437.3 | 5568.5 | 4.8984 | 1.7742
SWRI | 96-1-210588-0 | 131.4167 | 94.26 | 50 | 24.7 | 90.2 | 2800 | 193.92 | 70.6 | 34.9 | 108.9 | 1027.5 | 123 | 177.9 | 187.5 | 1.2 | 104.9 | 414.6 | 437.7 | 5567.1 | 4.1953 | 1.7742
SWRI | 96-1-210588-0 | 131.4333 | 94.26 | 50 | 24.7 | 90.5 | 2800 | 193.9 | 70.47 | 34.9 | 108.9 | 1028.6 | 122.9 | 177.9 | 187.5 | 1.2 | 105.1 | 414.3 | 437.4 | 5566.9 | 4.1719 | 1.7742
SWRI | 96-1-210588-0 | 131.45 | 94.27 | 50 | 24.6 | 90.8 | 2800 | 193.99 | 70.5 | 34.8 | 109 | 1028.6 | 123.1 | 178 | 187.6 | 1.2 | 105.3 | 413.9 | 437 | 5571.6 | 4.1953 | 1.7742
SWRI | 96-1-210588-0 | 131.4667 | 94.27 | 50 | 24.6 | 90.4 | 2801 | 194 | 70.5 | 34.8 | 109 | 1028.7 | 123 | 177.9 | 187.5 | 1.2 | 106.8 | 415.3 | 438.3 | 5577.4 | 4.7656 | 1.7742
SWRI | 96-1-210588-0 | 131.4833 | 94.25 | 50 | 24.6 | 90.2 | 2801 | 194.23 | 70.49 | 34.8 | 108.9 | 1028.9 | 123 | 178.4 | 188 | 1.2 | 108.2 | 415 | 438.1 | 5581.4 | 4.7188 | 1.7742
SWRI | 96-1-210588-0 | 131.5 | 94.26 | 50 | 24.8 | 90.6 | 2800 | 194.03 | 70.51 | 34.8 | 109 | 1028.4 | 123 | 178.1 | 187.7 | 1.3 | 103.3 | 414.1 | 437 | 5572.2 | 3.7969 | 1.7742
SWRI | 96-1-210588-0 | 131.5167 | 94.27 | 50 | 25 | 90.8 | 2801 | 194.01 | 70.43 | 34.8 | 108.9 | 1028.9 | 123.1 | 178 | 187.6 | 1.2 | 107.1 | 414.6 | 437.3 | 5568.8 | 4.8516 | 1.7742
SWRI | 96-1-210588-0 | 131.5333 | 94.26 | 50 | 25.2 | 90.4 | 2800 | 193.97 | 70.52 | 34.8 | 109 | 1028.3 | 123.1 | 178.1 | 187.6 | 1.2 | 104.9 | 414.6 | 437.4 | 5562.7 | 4.8281 | 1.7742
SWRI | 96-1-210588-0 | 131.55 | 94.26 | 50 | 25.3 | 90.3 | 2800 | 194.04 | 70.49 | 34.8 | 108.9 | 1028.6 | 123 | 178.2 | 187.7 | 1.2 | 108.4 | 414 | 437.2 | 5556 | 4.9219 | 1.7742
SWRI | 96-1-210588-0 | 131.5667 | 94.26 | 50.1 | 25.4 | 90.6 | 2800 | 193.99 | 70.5 | 34.8 | 108.9 | 1028.3 | 123 | 178.1 | 187.7 | 1.2 | 106.7 | 415.8 | 438.6 | 5562.9 | 4.6953 | 1.7742
SWRI | 96-1-210588-0 | 131.5833 | 94.26 | 50.1 | 25.4 | 90.7 | 2800 | 194.02 | 70.49 | 34.9 | 109 | 1028.1 | 122.9 | 178.1 | 187.7 | 1.2 | 108.6 | 415 | 438.1 | 5556.5 | 3.7969 | 1.7742
SWRI | 96-1-210588-0 | 131.6 | 94.25 | 50.1 | 25.5 | 90.5 | 2799 | 194.01 | 70.47 | 34.8 | 109 | 1028.3 | 123.1 | 178.1 | 187.7 | 1.2 | 108.5 | 414.6 | 437.6 | 5557.3 | 4.2344 | 1.7742
SWRI | 96-1-210588-0 | 131.6167 | 94.25 | 50 | 25.5 | 90.2 | 2800 | 194.03 | 70.53 | 34.9 | 108.8 | 1028 | 123 | 178.1 | 187.7 | 1.3 | 106.6 | 415 | 438.4 | 5558.3 | 3.8203 | 1.7742
SWRI | 96-1-210588-0 | 131.6333 | 94.25 | 50.1 | 25.7 | 90.6 | 2802 | 193.97 | 70.5 | 34.9 | 108.8 | 1027.1 | 122.9 | 177.7 | 187.4 | 1.2 | 106.9 | 415.1 | 438 | 5559 | 4.8281 | 1.7742
SWRI | 96-1-210588-0 | 131.65 | 94.25 | 50.1 | 25.9 | 90.8 | 2798 | 193.82 | 70.51 | 35 | 108.8 | 1028.8 | 123 | 178.3 | 187.9 | 1.3 | 106.9 | 414.8 | 437.7 | 5551.1 | 4.9219 | 1.7742
SWRI | 96-1-210588-0 | 131.6667 | 94.24 | 50.2 | 26.1 | 90.4 | 2800 | 193.92 | 70.51 | 35 | 108.9 | 1026.8 | 122.9 | 178.1 | 187.7 | 1.2 | 104.9 | 413.9 | 437.2 | 5553.8 | 4.8516 | 1.7742
SWRI | 96-1-210588-0 | 131.6833 | 94.24 | 50.3 | 26.4 | 90.2 | 2800 | 193.88 | 70.48 | 35.1 | 108.9 | 1027.7 | 123.1 | 178.2 | 187.8 | 1.2 | 106.3 | 414.9 | 437.7 | 5555.9 | 4.7188 | 1.7742
SWRI | 96-1-210588-0 | 131.7 | 94.24 | 50.3 | 26.5 | 90.6 | 2800 | 193.85 | 70.52 | 35.1 | 108.9 | 1027.1 | 122.9 | 178.1 | 187.7 | 1.3 | 107 | 415.4 | 438.3 | 5560.3 | 4.875 | 1.7742
SWRI | 96-1-210588-0 | 131.7167 | 94.23 | 50.3 | 26.5 | 90.8 | 2801 | 194.03 | 70.48 | 35.1 | 109.1 | 1027.6 | 123.1 | 178.2 | 187.8 | 1.2 | 107.7 | 415 | 437.9 | 5569.2 | 4.9219 | 1.7742
SWRI | 96-1-210588-0 | 131.7333 | 94.24 | 50.3 | 26.2 | 90.4 | 2800 | 193.99 | 70.52 | 35.1 | 109.1 | 1027.6 | 123.2 | 178.2 | 187.8 | 1.2 | 101.4 | 414.6 | 437.6 | 5563.6 | 4.6953 | 1.7742
SWRI | 96-1-210588-0 | 131.75 | 94.25 | 50.2 | 25.7 | 90.2 | 2800 | 194.05 | 70.49 | 35.1 | 109.1 | 1027.5 | 123.1 | 178 | 187.6 | 1.2 | 104 | 414.2 | 437.2 | 5564.7 | 4.1016 | 1.7742
SWRI | 96-1-210588-0 | 131.7667 | 94.26 | 50.2 | 25.2 | 90.7 | 2801 | 194.16 | 70.48 | 35.1 | 109.1 | 1028.3 | 123.1 | 178.1 | 187.7 | 1.2 | 105.2 | 415.1 | 437.8 | 5564.4 | 3.7734 | 1.7742
SWRI | 96-1-210588-0 | 131.7833 | 94.27 | 50.1 | 24.9 | 90.7 | 2800 | 193.98 | 70.51 | 35.1 | 109.1 | 1027.8 | 122.8 | 178 | 187.6 | 1.3 | 104.4 | 414.7 | 437.5 | 5556.7 | 3.9297 | 1.7742
SWRI | 96-1-210588-0 | 131.8 | 94.26 | 50 | 24.6 | 90.2 | 2800 | 194.05 | 70.46 | 35.1 | 109.1 | 1028.7 | 123.2 | 178.1 | 187.7 | 1.2 | 105.2 | 414.8 | 437.8 | 5552 | 4.8281 | 1.7742
SWRI | 96-1-210588-0 | 131.8167 | 94.27 | 50 | 24.6 | 90.4 | 2800 | 194.01 | 70.52 | 35.1 | 109.1 | 1029 | 123 | 178 | 187.6 | 1.2 | 103.3 | 414.6 | 437.5 | 5549.2 | 3.9531 | 1.7742
SWRI | 96-1-210588-0 | 131.8333 | 94.26 | 50 | 24.6 | 90.7 | 2801 | 193.98 | 70.54 | 35.1 | 109.1 | 1028.3 | 123.1 | 177.9 | 187.5 | 1.2 | 104.3 | 414.1 | 437.2 | 5549.9 | 3.8438 | 1.7742
SWRI | 96-1-210588-0 | 131.85 | 94.26 | 50 | 24.6 | 90.6 | 2800 | 194.25 | 70.47 | 35 | 109.1 | 1028.7 | 123.1 | 178.4 | 188 | 1.2 | 103.1 | 413.8 | 436.8 | 5563.9 | 4.7422 | 1.7742
SWRI | 96-1-210588-0 | 131.8667 | 94.27 | 50 | 24.5 | 90.3 | 2800 | 194.01 | 70.49 | 35 | 109.1 | 1028.6 | 123.1 | 178.1 | 187.7 | 1.2 | 105.1 | 414.2 | 437 | 5565.4 | 4.3281 | 1.7742
SWRI | 96-1-210588-0 | 131.8833 | 94.26 | 50 | 24.5 | 90.4 | 2800 | 194.07 | 70.5 | 35 | 109 | 1028.7 | 123.1 | 178.2 | 187.8 | 1.2 | 103.4 | 414.7 | 437.5 | 5558 | 3.7969 | 1.7742
SWRI | 96-1-210588-0 | 131.9 | 94.27 | 50 | 24.6 | 90.8 | 2800 | 193.84 | 70.49 | 35 | 109.1 | 1029.1 | 123.2 | 177.9 | 187.4 | 1.2 | 104.5 | 414.2 | 437.2 | 5563.8 | 4.0859 | 1.7742
SWRI | 96-1-210588-0 | 131.9167 | 94.27 | 50 | 24.5 | 90.5 | 2800 | 193.79 | 70.5 | 35 | 109.1 | 1029.4 | 123.1 | 177.8 | 187.3 | 1.2 | 100 | 414.3 | 437.1 | 5552.1 | 4.0156 | 1.7742
SWRI | 96-1-210588-0 | 131.9333 | 94.25 | 49.9 | 24.4 | 90.2 | 2800 | 194.03 | 70.46 | 35 | 109 | 1029.2 | 123.1 | 178.2 | 187.7 | 1.2 | 101.9 | 414.7 | 437.3 | 5550.8 | 3.9531 | 1.7742
SWRI | 96-1-210588-0 | 131.95 | 94.24 | 49.9 | 24.2 | 90.5 | 2800 | 193.96 | 70.55 | 35 | 109 | 1029.2 | 123 | 178.2 | 187.8 | 1.2 | 101.9 | 414.2 | 437.4 | 5548.6 | 4.9375 | 1.7742
SWRI | 96-1-210588-0 | 131.9667 | 94.23 | 49.8 | 24.1 | 90.7 | 2800 | 194.29 | 70.52 | 35 | 109 | 1029.5 | 123 | 178.5 | 188.1 | 1.2 | 103.5 | 414.2 | 437.5 | 5551.1 | 4.6953 | 1.7742
SWRI | 96-1-210588-0 | 131.9833 | 94.25 | 49.8 | 23.9 | 90.5 | 2800 | 194.02 | 70.49 | 35 | 109 | 1029.2 | 123 | 178.1 | 187.7 | 1.2 | 101.3 | 413.3 | 436.4 | 5554.5 | 4.1953 | 1.7742
SWRI | 96-1-210588-0 | 132 | 94.24 | 49.8 | 23.8 | 90.3 | 2800 | 194.03 | 70.48 | 34.9 | 109 | 1029.5 | 123 | 178.1 | 187.7 | 1.2 | 99.7 | 414 | 437 | 5555.2 | 4.3672 | 1.7742
SWRI | 96-1-210588-0 | 132.0167 | 94.23 | 49.8 | 23.9 | 90.4 | 2800 | 194.17 | 70.45 | 34.9 | 108.9 | 1029 | 122.9 | 178.5 | 188.1 | 1.2 | 101.4 | 414.2 | 437.1 | 5546 | 4.0625 | 1.7742
SWRI | 96-1-210588-0 | 132.0333 | 94.23 | 49.8 | 24.1 | 90.7 | 2800 | 194.1 | 70.5 | 35 | 108.9 | 1029.5 | 122.9 | 178.3 | 187.9 | 1.2 | 105.3 | 414.3 | 437 | 5551.1 | 4.1953 | 1.7742
SWRI | 96-1-210588-0 | 132.05 | 94.23 | 49.8 | 24.4 | 90.6 | 2799 | 193.87 | 70.55 | 35 | 109 | 1029.6 | 123.1 | 177.9 | 187.5 | 1.2 | 101.3 | 413.9 | 437.5 | 5550.7 | 4.875 | 1.7742
SWRI | 96-1-210588-0 | 132.0667 | 94.22 | 49.9 | 24.9 | 90.3 | 2801 | 194.15 | 70.52 | 35 | 109 | 1029.1 | 123 | 178.3 | 187.9 | 1.2 | 103.2 | 414.1 | 437.5 | 5550.6 | 4.6797 | 1.7742
SWRI | 96-1-210588-0 | 132.0833 | 94.22 | 50 | 25.2 | 90.4 | 2800 | 193.97 | 70.54 | 35 | 108.9 | 1028.9 | 123.1 | 178.1 | 187.7 | 1.3 | 101.5 | 414.3 | 436.9 | 5541.8 | 4.0859 | 1.7742
SWRI | 96-1-210588-0 | 132.1 | 94.22 | 50 | 25.3 | 90.6 | 2801 | 193.91 | 70.53 | 35 | 109 | 1027.9 | 123 | 177.8 | 187.4 | 1.2 | 99.7 | 415.1 | 437.7 | 5548.9 | 4.2578 | 1.7742
SWRI | 96-1-210588-0 | 132.1167 | 94.23 | 50.1 | 25.3 | 90.7 | 2800 | 193.98 | 70.53 | 35 | 109 | 1028.5 | 123.1 | 178.1 | 187.7 | 1.3 | 103.3 | 414.7 | 437.8 | 5558.2 | 4.8516 | 1.7742
SWRI | 96-1-210588-0 | 132.1333 | 94.23 | 50 | 25.3 | 90.4 | 2799 | 193.93 | 70.49 | 35 | 109 | 1028.6 | 123.1 | 178.1 | 187.7 | 1.3 | 103.4 | 414.8 | 437.5 | 5553.1 | 4.9375 | 1.7742
SWRI | 96-1-210588-0 | 132.15 | 94.22 | 50.1 | 25.3 | 90.3 | 2800 | 193.91 | 70.51 | 35 | 109 | 1027.7 | 123.1 | 177.9 | 187.5 | 1.3 | 103.3 | 415.1 | 437.9 | 5547.4 | 4.9375 | 1.7742
SWRI | 96-1-210588-0 | 132.1667 | 94.23 | 50.1 | 25.3 | 90.6 | 2800 | 193.93 | 70.51 | 35 | 108.9 | 1028.7 | 123 | 178.1 | 187.7 | 1.2 | 101.6 | 414.1 | 437.3 | 5538.5 | 4.8281 | 1.7742
SWRI | 96-1-210588-0 | 132.1833 | 94.23 | 50.1 | 25.4 | 90.8 | 2800 | 193.96 | 70.52 | 35 | 109 | 1028.3 | 123 | 178.1 | 187.7 | 1.3 | 103.6 | 414.2 | 437.1 | 5535.3 | 4.4141 | 1.7742
SWRI | 96-1-210588-0 | 132.2 | 94.23 | 50.1 | 25.5 | 90.4 | 2800 | 193.95 | 70.48 | 35.1 | 109 | 1028.4 | 123.2 | 178.2 | 187.8 | 1.3 | 103.4 | 414.2 | 436.9 | 5538.8 | 3.9531 | 1.7742
SWRI | 96-1-210588-0 | 132.2167 | 94.22 | 50.1 | 25.6 | 90.2 | 2800 | 193.98 | 70.49 | 35.1 | 109 | 1028.6 | 123 | 178.1 | 187.7 | 1.2 | 101.3 | 414 | 437.3 | 5547.6 | 4.1719 | 1.7742
SWRI | 96-1-210588-0 | 132.2333 | 94.23 | 50.2 | 25.7 | 90.6 | 2801 | 193.96 | 70.53 | 35.1 | 108.9 | 1027.9 | 123 | 178 | 187.7 | 1.2 | 103.1 | 413.9 | 437.1 | 5542.3 | 4.8281 | 1.7742
SWRI | 96-1-210588-0 | 132.25 | 94.23 | 50.2 | 25.8 | 90.8 | 2801 | 194.17 | 70.46 | 35.1 | 109 | 1028.8 | 123 | 178.2 | 187.8 | 1.2 | 105.6 | 414.4 | 437.3 | 5537 | 4.125 | 1.7742
SWRI | 96-1-210588-0 | 132.2667 | 94.24 | 50.2 | 25.8 | 90.3 | 2800 | 194.03 | 70.55 | 35.1 | 109 | 1027.7 | 123.1 | 178.1 | 187.7 | 1.3 | 104.6 | 414 | 437.1 | 5537.6 | 4.0391 | 1.7742
SWRI | 96-1-210588-0 | 132.2833 | 94.23 | 50.2 | 25.7 | 90.3 | 2801 | 194.05 | 70.53 | 35.1 | 109 | 1027.9 | 123.1 | 178.1 | 187.7 | 1.2 | 104.7 | 414.1 | 437.2 | 5537.9 | 4.4531 | 1.7742
SWRI | 96-1-210588-0 | 132.3 | 94.23 | 50.2 | 25.6 | 90.7 | 2800 | 194 | 70.46 | 35.1 | 109 | 1028.4 | 123 | 178 | 187.7 | 1.2 | 104.1 | 414.9 | 437.7 | 5530.1 | 4.3281 | 1.7742
SWRI | 96-1-210588-0 | 132.3167 | 94.23 | 50.2 | 25.8 | 90.6 | 2800 | 193.98 | 70.51 | 35.1 | 109 | 1028.3 | 123.1 | 178.2 | 187.8 | 1.3 | 101.9 | 414.5 | 437.5 | 5534.1 | 3.8828 | 1.7742
SWRI | 96-1-210588-0 | 132.3333 | 94.22 | 50.3 | 26 | 90.3 | 2800 | 193.87 | 70.52 | 35.1 | 109 | 1028.1 | 123.1 | 178.1 | 187.7 | 1.2 | 103.4 | 414.3 | 437.4 | 5530.9 | 3.7969 | 1.7742
SWRI | 96-1-210588-0 | 132.35 | 94.23 | 50.3 | 26 | 90.5 | 2801 | 193.95 | 70.5 | 35.1 | 108.9 | 1028.1 | 123 | 178.1 | 187.8 | 1.3 | 103.1 | 413.9 | 437.2 | 5522.4 | 4.3281 | 1.7742
SWRI | 96-1-210588-0 | 132.3667 | 94.23 | 50.3 | 25.7 | 90.8 | 2801 | 194.02 | 70.49 | 35.1 | 109 | 1028.2 | 123.1 | 178.1 | 187.7 | 1.2 | 106.3 | 415.5 | 438.2 | 5515 | 4.125 | 1.7742
SWRI | 96-1-210588-0 | 132.3833 | 94.26 | 50.2 | 25.1 | 90.4 | 2800 | 194.02 | 70.56 | 35.1 | 109 | 1028.6 | 122.9 | 178 | 187.6 | 1.2 | 104.6 | 415.2 | 438 | 5527.1 | 4.875 | 1.7742
SWRI | 96-1-210588-0 | 132.4 | 94.25 | 50 | 24.5 | 90.2 | 2800 | 194.13 | 70.48 | 35 | 109 | 1029.3 | 123.1 | 178.1 | 187.7 | 1.2 | 100.6 | 414.6 | 437.6 | 5538.3 | 4.8516 | 1.7742
SWRI | 96-1-210588-0 | 132.4167 | 94.26 | 50 | 24.1 | 90.6 | 2800 | 194.08 | 70.48 | 35 | 109 | 1028.8 | 122.9 | 177.9 | 187.5 | 1.2 | 103.2 | 415.4 | 438.1 | 5534.7 | 3.9297 | 1.7742
SWRI | 96-1-210588-0 | 132.4333 | 94.26 | 49.9 | 23.9 | 90.8 | 2800 | 194.09 | 70.51 | 34.9 | 109.1 | 1029.4 | 123 | 178.2 | 187.8 | 1.2 | 102.2 | 413.7 | 436.8 | 5532.3 | 3.7734 | 1.7742
SWRI | 96-1-210588-0 | 132.45 | 94.26 | 49.8 | 23.8 | 90.3 | 2800 | 194.05 | 70.46 | 34.9 | 109.1 | 1029 | 123.2 | 178 | 187.6 | 1.2 | 102.4 | 414.2 | 436.8 | 5530.1 | 4.6953 | 1.7742
SWRI | 96-1-210588-0 | 132.4667 | 94.27 | 49.8 | 23.6 | 90.2 | 2800 | 194.05 | 70.51 | 34.9 | 109 | 1029.1 | 123.1 | 178 | 187.5 | 1.2 | 103.3 | 414.4 | 437.3 | 5520.2 | 4.0625 | 1.7742
SWRI | 96-1-210588-0 | 132.4833 | 94.25 | 49.8 | 23.5 | 90.7 | 2799 | 194.16 | 70.5 | 34.8 | 109 | 1029.3 | 123 | 178.2 | 187.8 | 1.2 | 98.5 | 413.8 | 436.8 | 5525.4 | 3.7734 | 1.7742
SWRI | 96-1-210588-0 | 132.5 | 94.26 | 49.7 | 23.5 | 90.6 | 2801 | 194.05 | 70.5 | 34.8 | 109 | 1028.9 | 123 | 178 | 187.6 | 1.2 | 99.6 | 414.1 | 436.8 | 5521.2 | 3.7969 | 1.7742
SWRI | 96-1-210588-0 | 132.5167 | 94.27 | 49.8 | 23.5 | 90.2 | 2800 | 193.97 | 70.53 | 34.8 | 109 | 1028.8 | 123 | 177.9 | 187.5 | 1.2 | 104.1 | 412.9 | 436.7 | 5516.6 | 4.4375 | 1.7742
SWRI | 96-1-210588-0 | 132.5333 | 94.26 | 49.8 | 23.7 | 90.4 | 2800 | 193.97 | 70.45 | 34.8 | 109 | 1029.2 | 123 | 178 | 187.6 | 1.2 | 102.6 | 414.5 | 437.3 | 5513.2 | 4.9375 | 1.7742
SWRI | 96-1-210588-0 | 132.55 | 94.26 | 49.9 | 24.3 | 90.7 | 2800 | 193.98 | 70.55 | 34.9 | 109 | 1028.5 | 123 | 178.1 | 187.7 | 1.2 | 99.6 | 414.6 | 437.3 | 5509.2 | 3.9062 | 1.7742
SWRI | 96-1-210588-0 | 132.5667 | 94.25 | 50 | 25 | 90.6 | 2800 | 193.96 | 70.5 | 34.9 | 109 | 1028.5 | 123.1 | 178.2 | 187.7 | 1.2 | 101.1 | 414.4 | 437.3 | 5513.4 | 4.6953 | 1.7742
SWRI | 96-1-210588-0 | 132.5833 | 94.24 | 50.1 | 25.5 | 90.3 | 2800 | 194.02 | 70.53 | 34.9 | 109 | 1028.3 | 123 | 178.2 | 187.7 | 1.3 | 105 | 414.5 | 437.5 | 5513.6 | 4.3438 | 1.7742
SWRI | 96-1-210588-0 | 132.6 | 94.25 | 50.2 | 25.8 | 90.4 | 2800 | 193.98 | 70.54 | 34.9 | 108.9 | 1027.9 | 123 | 178.2 | 187.8 | 1.2 | 99.4 | 414.2 | 437.4 | 5499.6 | 4.2578 | 1.7742
SWRI | 96-1-210588-0 | 132.6167 | 94.25 | 50.2 | 26 | 90.7 | 2800 | 193.95 | 70.5 | 34.9 | 109 | 1027.2 | 123.1 | 177.9 | 187.5 | 1.2 | 101.3 | 414.9 | 437.5 | 5515.5 | 4.3438 | 1.7742
SWRI | 96-1-210588-0 | 132.6333 | 94.25 | 50.2 | 26 | 90.6 | 2800 | 193.95 | 70.52 | 34.9 | 109.1 | 1026.7 | 123.1 | 178.1 | 187.6 | 1.2 | 99.5 | 413.2 | 436.2 | 5510.8 | 4.8984 | 1.7742
SWRI | 96-1-210588-0 | 132.65 | 94.24 | 50.2 | 26 | 90.3 | 2800 | 194.16 | 70.49 | 34.9 | 109 | 1027.3 | 123.2 | 178.2 | 187.8 | 1.2 | 101.2 | 414.3 | 437.4 | 5502 | 4.0625 | 1.7742
SWRI | 96-1-210588-0 | 132.6667 | 94.24 | 50.2 | 26 | 90.4 | 2800 | 194.18 | 70.47 | 34.9 | 109 | 1028.4 | 123.1 | 178.2 | 187.8 | 1.2 | 100.8 | 414.8 | 437.4 | 5506.1 | 3.9766 | 1.7742
SWRI | 96-1-210588-0 | 132.6833 | 94.25 | 50.2 | 26.1 | 90.7 | 2801 | 193.95 | 70.54 | 34.9 | 109 | 1026.2 | 123 | 177.8 | 187.4 | 1.2 | 101.3 | 413.7 | 436.6 | 5508.7 | 4.6797 | 1.7742
SWRI | 96-1-210588-0 | 132.7 | 94.25 | 50.2 | 26.1 | 90.7 | 2801 | 194.11 | 70.42 | 35 | 109.1 | 1027.8 | 123.1 | 178.1 | 187.7 | 1.2 | 103.1 | 414.2 | 437.3 | 5504.5 | 4.6953 | 1.7742
SWRI | 96-1-210588-0 | 132.7167 | 94.25 | 50.2 | 26.2 | 90.3 | 2800 | 193.96 | 70.48 | 35 | 109 | 1026.4 | 123 | 177.7 | 187.3 | 1.2 | 103.3 | 414.2 | 437.5 | 5500.2 | 4.4141 | 1.7742
SWRI | 96-1-210588-0 | 132.7333 | 94.26 | 50.2 | 26 | 90.4 | 2799 | 193.93 | 70.51 | 35 | 108.9 | 1027.3 | 123.1 | 178.1 | 187.7 | 1.2 | 101.3 | 414.8 | 437.6 | 5506.1 | 4.3438 | 1.7742
SWRI | 96-1-210588-0 | 132.75 | 94.27 | 50.2 | 25.5 | 90.8 | 2799 | 194.08 | 70.41 | 34.9 | 109 | 1028.8 | 123 | 178.1 | 187.8 | 1.2 | 101.1 | 413.7 | 436.6 | 5507.8 | 4.9219 | 1.7742
SWRI | 96-1-210588-0 | 132.7667 | 94.27 | 50.1 | 25.1 | 90.6 | 2800 | 194.06 | 70.51 | 35 | 109 | 1026.9 | 123.1 | 178.2 | 187.7 | 1.3 | 96 | 414.4 | 437.3 | 5502.1 | 3.9531 | 1.7742
SWRI | 96-1-210588-0 | 132.7833 | 94.27 | 50 | 24.7 | 90.2 | 2800 | 194.19 | 70.46 | 35 | 109 | 1028.3 | 123 | 178.1 | 187.7 | 1.2 | 99.6 | 414.7 | 437.4 | 5506 | 3.9766 | 1.7742
SWRI | 96-1-210588-0 | 132.8 | 94.27 | 50 | 24.5 | 90.5 | 2800 | 194.12 | 70.51 | 34.9 | 109 | 1028.3 | 123.1 | 178.1 | 187.7 | 1.2 | 101.3 | 414.8 | 438 | 5504.5 | 4.6797 | 1.7742
SWRI | 96-1-210588-0 | 132.8167 | 94.28 | 49.9 | 24.4 | 90.7 | 2800 | 193.9 | 70.54 | 34.9 | 109 | 1026.8 | 122.9 | 177.8 | 187.3 | 1.2 | 99.4 | 414.2 | 437.5 | 5515.1 | 4.6328 | 1.7742
SWRI | 96-1-210588-0 | 132.8333 | 94.28 | 49.9 | 24.3 | 90.6 | 2800 | 194.18 | 70.47 | 34.9 | 109 | 1028 | 123.1 | 178.1 | 187.6 | 1.2 | 98.1 | 415 | 437.8 | 5506.7 | 4.6953 | 1.7742
SWRI | 96-1-210588-0 | 132.85 | 94.28 | 49.9 | 24.2 | 90.3 | 2800 | 193.98 | 70.51 | 34.9 | 108.9 | 1027.3 | 123.1 | 177.9 | 187.5 | 1.2 | 99.4 | 414 | 437 | 5493.9 | 4.2812 | 1.7742
SWRI | 96-1-210588-0 | 132.8667 | 94.26 | 49.9 | 24.1 | 90.5 | 2801 | 194.01 | 70.47 | 34.9 | 108.9 | 1028.3 | 123 | 177.9 | 187.5 | 1.2 | 99.5 | 414.7 | 437.7 | 5495.9 | 4.1953 | 1.7742
SWRI | 96-1-210588-0 | 132.8833 | 94.27 | 49.9 | 24.1 | 90.8 | 2800 | 193.93 | 70.45 | 34.9 | 108.9 | 1028.7 | 123.1 | 177.9 | 187.5 | 1.2 | 99.7 | 415 | 437.7 | 5497.8 | 4.1016 | 1.7742
SWRI | 96-1-210588-0 | 132.9 | 94.29 | 49.8 | 24 | 90.4 | 2800 | 193.79 | 70.56 | 34.9 | 109 | 1028 | 122.9 | 177.8 | 187.4 | 1.2 | 99.4 | 414.2 | 437.4 | 5503 | 3.9297 | 1.7742
SWRI | 96-1-210588-0 | 132.9167 | 94.28 | 49.8 | 24 | 90.3 | 2800 | 193.96 | 70.44 | 34.9 | 108.9 | 1028.7 | 123 | 178 | 187.6 | 1.2 | 99.8 | 415 | 437.6 | 5498.6 | 5.0938 | 1.7742
SWRI | 96-1-210588-0 | 132.9333 | 94.28 | 49.8 | 24 | 90.7 | 2800 | 193.95 | 70.53 | 35 | 108.9 | 1027.8 | 122.9 | 178 | 187.5 | 1.2 | 99.5 | 414.5 | 437.4 | 5493.5 | 3.8203 | 1.7742
SWRI | 96-1-210588-0 | 132.95 | 94.29 | 49.8 | 24 | 90.6 | 2800 | 194.01 | 70.5 | 35 | 108.9 | 1028.7 | 123 | 178.1 | 187.7 | 1.2 | 99.4 | 415.1 | 437.9 | 5493.2 | 4.6797 | 1.7742
SWRI | 96-1-210588-0 | 132.9667 | 94.28 | 49.8 | 24.2 | 90.2 | 2799 | 194.09 | 70.52 | 35 | 108.9 | 1028.8 | 122.9 | 178.1 | 187.7 | 1.2 | 97.7 | 415.2 | 438.1 | 5496 | 4.875 | 1.7742
SWRI | 96-1-210588-0 | 132.9833 | 94.27 | 49.9 | 24.5 | 90.5 | 2800 | 194.09 | 70.5 | 34.9 | 108.9 | 1028.3 | 122.8 | 178 | 187.6 | 1.2 | 99 | 414.4 | 437.6 | 5491.5 | 4.0625 | 1.7742
SWRI | 96-1-210588-0 | 133 | 94.26 | 49.9 | 24.9 | 90.8 | 2800 | 194.01 | 70.48 | 35 | 108.9 | 1028.2 | 123 | 178.1 | 187.6 | 1.2 | 99.4 | 414.3 | 437.5 | 5495.2 | 4.0625 | 1.7742
SWRI | 96-1-210588-0 | 133.0167 | 94.26 | 50 | 25.3 | 90.5 | 2800 | 193.93 | 70.57 | 35 | 109 | 1027.4 | 123.1 | 178.2 | 187.8 | 1.2 | 99.3 | 414 | 436.9 | 5488.6 | 3.8828 | 1.7742
SWRI | 96-1-210588-0 | 133.0333 | 94.26 | 50.1 | 25.6 | 90.2 | 2801 | 193.99 | 70.49 | 35 | 109 | 1027.6 | 123 | 178.1 | 187.7 | 1.2 | 99.4 | 415.2 | 438 | 5487 | 4.8281 | 1.7742
SWRI | 96-1-210588-0 | 133.05 | 94.26 | 50.1 | 25.7 | 90.6 | 2800 | 193.95 | 70.5 | 35 | 109 | 1027.5 | 123 | 178 | 187.6 | 1.2 | 97.7 | 414.4 | 437.5 | 5486.1 | 3.8203 | 1.7742
SWRI | 96-1-210588-0 | 133.0667 | 94.26 | 50.2 | 25.9 | 90.8 | 2800 | 194.08 | 70.5 | 35 | 109 | 1027.7 | 123.1 | 178.1 | 187.7 | 1.2 | 102.2 | 414.5 | 437.6 | 5489.1 | 3.9531 | 1.7742
SWRI | 96-1-210588-0 | 133.0833 | 94.25 | 50.2 | 25.8 | 90.4 | 2800 | 193.99 | 70.5 | 35 | 109.1 | 1027.3 | 123.1 | 178.2 | 187.7 | 1.2 | 99.6 | 413.3 | 436.4 | 5483.2 | 4.2812 | 1.7742
SWRI | 96-1-210588-0 | 133.1 | 94.25 | 50.2 | 25.7 | 90.2 | 2800 | 194.06 | 70.53 | 35 | 109 | 1027.4 | 123.1 | 178.1 | 187.7 | 1.2 | 97.5 | 414.5 | 437.5 | 5485.1 | 4.1016 | 1.7742
SWRI | 96-1-210588-0 | 133.1167 | 94.24 | 50.2 | 25.7 | 90.7 | 2800 | 194.03 | 70.48 | 35 | 109 | 1028.3 | 123.1 | 178.2 | 187.8 | 1.2 | 101.2 | 414.6 | 437.5 | 5492.9 | 3.9297 | 1.7742
SWRI | 96-1-210588-0 | 133.1333 | 94.24 | 50.1 | 25.8 | 90.7 | 2800 | 194.09 | 70.44 | 35 | 109.1 | 1027.6 | 123 | 178.1 | 187.7 | 1.2 | 101.2 | 414 | 437 | 5485.4 | 3.7734 | 1.7742
SWRI | 96-1-210588-0 | 133.15 | 94.24 | 50.2 | 25.8 | 90.4 | 2799 | 193.96 | 70.48 | 35 | 109.1 | 1028 | 123 | 178.1 | 187.7 | 1.2 | 97.5 | 413.9 | 436.6 | 5489 | 3.7969 | 1.7742
SWRI | 96-1-210588-0 | 133.1667 | 94.25 | 50.2 | 25.9 | 90.2 | 2799 | 193.89 | 70.52 | 35 | 109.1 | 1026.8 | 123.1 | 178 | 187.6 | 1.2 | 101.2 | 413.3 | 436.2 | 5483.9 | 4.1953 | 1.7742
SWRI | 96-1-210588-0 | 133.1833 | 94.25 | 50.2 | 25.9 | 90.7 | 2800 | 194.02 | 70.55 | 35.1 | 109.1 | 1027.3 | 123.2 | 178.2 | 187.8 | 1.2 | 97.6 | 414.1 | 437.2 | 5476.8 | 4.4141 | 1.7742
SWRI | 96-1-210588-0 | 133.2 | 94.25 | 50.2 | 25.9 | 90.7 | 2799 | 194 | 70.5 | 35.1 | 109.1 | 1027.3 | 123.1 | 178.2 | 187.8 | 1.2 | 99.1 | 414.4 | 437.4 | 5482.2 | 3.9531 | 1.7742
SWRI | 96-1-210588-0 | 133.2167 | 94.26 | 50.2 | 25.6 | 90.3 | 2801 | 194.01 | 70.45 | 35.1 | 109.1 | 1027.1 | 123.2 | 177.9 | 187.5 | 1.2 | 100.6 | 414.5 | 437.6 | 5488 | 4.6797 | 1.7742
SWRI | 96-1-210588-0 | 133.2333 | 94.25 | 50.1 | 25.2 | 90.4 | 2800 | 194.07 | 70.51 | 35.1 | 109.1 | 1027.6 | 123.2 | 178 | 187.6 | 1.2 | 98.6 | 413.8 | 437.1 | 5476.7 | 3.9766 | 1.7742
SWRI | 96-1-210588-0 | 133.25 | 94.27 | 50.1 | 24.9 | 90.7 | 2800 | 193.99 | 70.47 | 35.1 | 109.1 | 1028.4 | 123.2 | 178.1 | 187.7 | 1.2 | 97.1 | 414.2 | 437.4 | 5473.5 | 3.9531 | 1.7742
SWRI | 96-1-210588-0 | 133.2667 | 94.27 | 50.1 | 24.8 | 90.5 | 2800 | 193.95 | 70.5 | 35.1 | 109 | 1027.2 | 123.1 | 177.9 | 187.5 | 1.2 | 98 | 415.2 | 438.3 | 5478.5 | 4.4375 | 1.7742
SWRI | 96-1-210588-0 | 133.2833 | 94.25 | 50.1 | 24.9 | 90.3 | 2800 | 194.04 | 70.53 | 35.1 | 109 | 1027.5 | 123.1 | 178.1 | 187.7 | 1.2 | 99.1 | 413.8 | 437.4 | 5492.8 | 4.1953 | 1.7742
SWRI | 96-1-210588-0 | 133.3 | 94.26 | 50.1 | 24.9 | 90.5 | 2800 | 193.98 | 70.5 | 35.1 | 109 | 1027.7 | 123 | 178 | 187.6 | 1.2 | 94.6 | 414.8 | 437.9 | 5487.3 | 3.8203 | 1.7742
SWRI | 96-1-210588-0 | 133.3167 | 94.26 | 50.1 | 24.9 | 90.8 | 2800 | 193.98 | 70.47 | 35.2 | 109 | 1027.9 | 123.1 | 178.1 | 187.7 | 1.2 | 97.9 | 414.4 | 437.3 | 5490.1 | 4.875 | 1.7742
SWRI | 96-1-210588-0 | 133.3333 | 94.26 | 50.1 | 25 | 90.5 | 2800 | 193.99 | 70.5 | 35.2 | 109 | 1028.3 | 123.1 | 178.2 | 187.7 | 1.2 | 100.9 | 413.9 | 437.1 | 5479.2 | 4.6797 | 1.7742
SWRI | 96-1-210588-0 | 133.35 | 94.26 | 50.2 | 25 | 90.2 | 2800 | 193.92 | 70.44 | 35.2 | 109 | 1028.3 | 123 | 178 | 187.6 | 1.2 | 96 | 413.9 | 436.8 | 5480.6 | 3.9766 | 1.7742
SWRI | 96-1-210588-0 | 133.3667 | 94.27 | 50.2 | 25 | 90.4 | 2801 | 193.9 | 70.53 | 35.2 | 109 | 1027.3 | 123.2 | 177.9 | 187.5 | 1.2 | 95.7 | 414.9 | 437.7 | 5483.1 | 4.125 | 1.7742
SWRI | 96-1-210588-0 | 133.3833 | 94.25 | 50.2 | 25.2 | 90.7 | 2800 | 194.04 | 70.43 | 35.2 | 109 | 1027.9 | 123 | 178.3 | 187.9 | 1.2 | 97.5 | 414 | 437.2 | 5484.3 | 4.1484 | 1.7742
SWRI | 96-1-210588-0 | 133.4 | 94.26 | 50.1 | 25.3 | 90.6 | 2801 | 193.92 | 70.5 | 35.2 | 109.1 | 1027.6 | 123.2 | 177.9 | 187.5 | 1.3 | 99.1 | 414.8 | 437.7 | 5475.7 | 4.6797 | 1.7742
SWRI | 96-1-210588-0 | 133.4167 | 94.24 | 49.9 | 25.5 | 90.2 | 2800 | 194.04 | 70.55 | 35.2 | 109.1 | 1027.8 | 123.2 | 178.1 | 187.6 | 1.2 | 97.6 | 414.6 | 437.7 | 5468.2 | 4.9375 | 1.7742
SWRI | 96-1-210588-0 | 133.4333 | 94.25 | 49.9 | 25.5 | 90.5 | 2800 | 193.94 | 70.51 | 35.2 | 109 | 1027.5 | 123 | 178 | 187.7 | 1.2 | 97.8 | 414.6 | 437.4 | 5474.7 | 4.8281 | 1.7742
SWRI | 96-1-210588-0 | 133.45 | 94.23 | 49.8 | 25.4 | 90.8 | 2800 | 194.05 | 70.49 | 35.2 | 109 | 1027.4 | 123.1 | 178 | 187.7 | 1.2 | 99.3 | 414 | 437.4 | 5470.6 | 4.9219 | 1.7742
SWRI | 96-1-210588-0 | 133.4667 | 94.24 | 49.8 | 25.2 | 90.5 | 2799 | 194.02 | 70.56 | 35.2 | 109 | 1028.4 | 123.1 | 178.1 | 187.7 | 1.2 | 97.7 | 414.4 | 437.4 | 5468.4 | 4.125 | 1.7742
SWRI | 96-1-210588-0 | 133.4833 | 94.25 | 49.8 | 25.1 | 90.2 | 2800 | 194.02 | 70.49 | 35.2 | 109 | 1028.3 | 123.1 | 178 | 187.6 | 1.2 | 99.4 | 414.3 | 437.8 | 5482 | 4.6562 | 1.7742
SWRI | 96-1-210588-0 | 133.5 | 94.24 | 49.8 | 25.1 | 90.5 | 2800 | 193.86 | 70.54 | 35.2 | 108.9 | 1027.5 | 123 | 177.8 | 187.4 | 1.3 | 97.7 | 414.6 | 437.5 | 5486.2 | 4.6797 | 1.7742
SWRI | 96-1-210588-0 | 133.5167 | 94.25 | 49.7 | 24.9 | 90.8 | 2801 | 193.93 | 70.45 | 35.1 | 109 | 1028.2 | 123 | 178 | 187.5 | 1.3 | 99.5 | 414.5 | 437.9 | 5483.8 | 3.9531 | 1.7742
SWRI | 96-1-210588-0 | 133.5333 | 94.25 | 49.8 | 24.9 | 90.5 | 2801 | 193.99 | 70.42 | 35.2 | 109 | 1028.8 | 123.1 | 178 | 187.6 | 1.3 | 97.8 | 414.2 | 437.2 | 5480.2 | 4.0625 | 1.7742
SWRI | 96-1-210588-0 | 133.55 | 94.25 | 49.8 | 24.9 | 90.3 | 2800 | 194.12 | 70.53 | 35.2 | 109 | 1029.2 | 123.1 | 178.1 | 187.7 | 1.2 | 97.7 | 414.5 | 437.5 | 5477.3 | 4.8281 | 1.7742
SWRI | 96-1-210588-0 | 133.5667 | 94.25 | 49.8 | 24.8 | 90.4 | 2800 | 194.13 | 70.45 | 35.1 | 109 | 1029.4 | 123.1 | 178 | 187.7 | 1.2 | 97.6 | 414.6 | 437.8 | 5477.2 | 3.9766 | 1.7742
SWRI | 96-1-210588-0 | 133.5833 | 94.26 | 49.8 | 24.8 | 90.7 | 2799 | 193.95 | 70.51 | 35.2 | 109 | 1029 | 123 | 178 | 187.6 | 1.2 | 99.6 | 414 | 436.9 | 5476.4 | 4.8516 | 1.7742
SWRI | 96-1-210588-0 | 133.6 | 94.26 | 49.8 | 24.8 | 90.6 | 2800 | 193.94 | 70.51 | 35.2 | 109 | 1028.7 | 123.1 | 178.2 | 187.8 | 1.2 | 97.8 | 414.4 | 437.4 | 5475.8 | 4.2188 | 1.7742
SWRI | 96-1-210588-0 | 133.6167 | 94.26 | 49.8 | 24.8 | 90.3 | 2801 | 193.97 | 70.55 | 35.2 | 109 | 1029.1 | 123.1 | 177.9 | 187.5 | 1.2 | 97.7 | 414 | 437 | 5474 | 4.9219 | 1.7742
SWRI | 96-1-210588-0 | 133.6333 | 94.27 | 49.8 | 24.6 | 90.3 | 2800 | 193.92 | 70.51 | 35.1 | 109 | 1029.7 | 123.1 | 178 | 187.5 | 1.2 | 97.7 | 414.3 | 437.4 | 5470.9 | 4.7188 | 1.7742
SWRI | 96-1-210588-0 | 133.65 | 94.26 | 49.8 | 24.5 | 90.7 | 2800 | 193.94 | 70.51 | 35.1 | 109 | 1029.2 | 123.1 | 178 | 187.6 | 1.3 | 98.6 | 415 | 437.6 | 5477.4 | 4.875 | 1.7742
SWRI | 96-1-210588-0 | 133.6667 | 94.26 | 49.7 | 24.4 | 90.7 | 2800 | 193.95 | 70.48 | 35.1 | 109 | 1029 | 123.2 | 178 | 187.5 | 1.2 | 95.6 | 414.7 | 437.2 | 5481.3 | 3.9297 | 1.7742
SWRI | 96-1-210588-0 | 133.6833 | 94.27 | 49.7 | 24.4 | 90.3 | 2800 | 193.98 | 70.51 | 35.1 | 109 | 1029.4 | 123.1 | 178.1 | 187.6 | 1.2 | 98 | 414.9 | 438 | 5478.2 | 3.8672 | 1.7742
SWRI | 96-1-210588-0 | 133.7 | 94.25 | 49.7 | 24.4 | 90.4 | 2800 | 194.01 | 70.53 | 35 | 108.9 | 1029.7 | 123.1 | 178 | 187.6 | 1.3 | 99.7 | 414.4 | 437.1 | 5476.3 | 4.8281 | 1.7742
SWRI | 96-1-210588-0 | 133.7167 | 94.26 | 49.7 | 24.3 | 90.8 | 2800 | 194.03 | 70.49 | 35 | 109 | 1029.1 | 123 | 178.1 | 187.7 | 1.2 | 97.9 | 414.8 | 437.8 | 5478.4 | 4.1953 | 1.7742
SWRI | 96-1-210588-0 | 133.7333 | 94.26 | 49.7 | 24.2 | 90.5 | 2800 | 193.97 | 70.52 | 35 | 109 | 1028.9 | 123 | 177.9 | 187.5 | 1.3 | 97.9 | 413.3 | 436.5 | 5472.5 | 4.2578 | 1.7742
SWRI | 96-1-210588-0 | 133.75 | 94.27 | 49.7 | 24.1 | 90.3 | 2800 | 194 | 70.45 | 35 | 109 | 1029.1 | 123 | 178.1 | 187.7 | 1.2 | 98.5 | 415.5 | 438.1 | 5462 | 3.9766 | 1.7742
SWRI | 96-1-210588-0 | 133.7667 | 94.27 | 49.6 | 24 | 90.4 | 2800 | 193.99 | 70.47 | 35 | 109 | 1029.6 | 123.1 | 178.1 | 187.7 | 1.2 | 95.8 | 414.6 | 437.7 | 5457.3 | 4.9219 | 1.7742
SWRI | 96-1-210588-0 | 133.7833 | 94.28 | 49.6 | 24.1 | 90.8 | 2800 | 193.86 | 70.49 | 35 | 109 | 1029.3 | 123.1 | 178 | 187.5 | 1.3 | 99.5 | 414.6 | 437.5 | 5469.2 | 4.1016 | 1.7742
SWRI | 96-1-210588-0 | 133.8 | 94.27 | 49.8 | 24.3 | 90.5 | 2800 | 194 | 70.5 | 35 | 109 | 1029.1 | 123.2 | 178 | 187.7 | 1.3 | 99.5 | 413.9 | 436.8 | 5472.7 | 4.8281 | 1.7742
SWRI | 96-1-210588-0 | 133.8167 | 94.26 | 49.9 | 24.4 | 90.2 | 2800 | 194.02 | 70.4 | 35 | 109 | 1029.1 | 123.1 | 178 | 187.7 | 1.3 | 100.5 | 414.8 | 437.5 | 5463.1 | 4.8984 | 1.7742
SWRI | 96-1-210588-0 | 133.8333 | 94.26 | 50 | 24.6 | 90.5 | 2800 | 194.05 | 70.48 | 35.1 | 109 | 1029 | 123.1 | 178.2 | 187.8 | 1.3 | 97.9 | 415 | 437.7 | 5464.6 | 4.1953 | 1.7742
SWRI | 96-1-210588-0 | 133.85 | 94.26 | 50.1 | 24.8 | 90.8 | 2800 | 194 | 70.49 | 35.1 | 109 | 1029.2 | 123.1 | 178.1 | 187.7 | 1.3 | 97.8 | 413.7 | 437.1 | 5473.7 | 4.0859 | 1.7742
SWRI | 96-1-210588-0 | 133.8667 | 94.25 | 50.1 | 24.9 | 90.4 | 2800 | 194.03 | 70.5 | 35.1 | 109 | 1029 | 123.2 | 178.1 | 187.7 | 1.3 | 98.4 | 414.3 | 437.4 | 5469.3 | 4.125 | 1.7742
SWRI | 96-1-210588-0 | 133.8833 | 94.26 | 50.2 | 25.1 | 90.3 | 2800 | 193.96 | 70.52 | 35.1 | 109 | 1029.3 | 123.1 | 178 | 187.6 | 1.2 | 94 | 412 | 434.8 | 5458.9 | 4.1719 | 1.7742
SWRI | 96-1-210588-0 | 133.9 | 94.26 | 50.2 | 25.3 | 90.6 | 2800 | 194 | 70.5 | 35.1 | 109 | 1028.8 | 123.1 | 178.2 | 187.7 | 1.2 | 99 | 414.3 | 437.5 | 5451.2 | 4.8281 | 1.7742
SWRI | 96-1-210588-0 | 133.9167 | 94.26 | 50.3 | 25.5 | 90.8 | 2800 | 193.88 | 70.54 | 35.2 | 108.9 | 1029.3 | 123.1 | 178.1 | 187.7 | 1.2 | 97.8 | 414.4 | 437.3 | 5452.7 | 4.0625 | 1.7742
SWRI | 96-1-210588-0 | 133.9333 | 94.27 | 50.3 | 25.5 | 90.4 | 2801 | 193.98 | 70.53 | 35.2 | 109 | 1028.9 | 123.2 | 178 | 187.6 | 1.2 | 94.5 | 414.3 | 437.3 | 5454.2 | 4.9375 | 1.7742
SWRI | 96-1-210588-0 | 133.95 | 94.27 | 50.4 | 25.6 | 90.3 | 2800 | 193.94 | 70.5 | 35.2 | 109 | 1028.8 | 123.1 | 178.1 | 187.7 | 1.2 | 98 | 414.5 | 437.5 | 5460.6 | 3.9531 | 1.7742
SWRI | 96-1-210588-0 | 133.9667 | 94.27 | 50.4 | 25.7 | 90.6 | 2800 | 194.1 | 70.48 | 35.2 | 109 | 1028.8 | 123 | 178.2 | 187.8 | 1.3 | 99.7 | 414.8 | 437.8 | 5457.9 | 4.3438 | 1.7742
SWRI | 96-1-210588-0 | 133.9833 | 94.28 | 50.5 | 25.9 | 90.8 | 2800 | 193.96 | 70.51 | 35.2 | 109 | 1028.9 | 123.2 | 178.1 | 187.7 | 1.3 | 97.9 | 412.9 | 436.1 | 5456.5 | 4.3281 | 1.7742
SWRI | 96-1-210588-0 | 134 | 94.28 | 50.5 | 26 | 90.5 | 2800 | 194.14 | 70.54 | 35.2 | 109.1 | 1029.2 | 123.2 | 178.1 | 187.7 | 1.2 | 96 | 413.9 | 437.1 | 5445.6 | 4.1016 | 1.7742
SWRI | 96-1-210588-0 | 134.0167 | 94.29 | 50.5 | 25.8 | 90.3 | 2800 | 194.06 | 70.52 | 35.2 | 109.1 | 1028.7 | 123.2 | 178.1 | 187.6 | 1.3 | 96 | 414.1 | 437.1 | 5466.7 | 3.7969 | 1.7742
SWRI | 96-1-210588-0 | 134.0333 | 94.31 | 50.4 | 25.7 | 90.5 | 2799 | 193.94 | 70.49 | 35.2 | 109.1 | 1029.6 | 123.1 | 178.1 | 187.7 | 1.3 | 97.6 | 413 | 436.6 | 5457.8 | 5.0078 | 1.7742
SWRI | 96-1-210588-0 | 134.05 | 94.29 | 50.4 | 25.7 | 90.8 | 2800 | 194.02 | 70.51 | 35.2 | 109 | 1029.3 | 123.1 | 178.1 | 187.6 | 1.2 | 92.6 | 414.7 | 437.6 | 5453 | 4.0625 | 1.7742
SWRI | 96-1-210588-0 | 134.0667 | 94.3 | 50.4 | 25.6 | 90.5 | 2800 | 193.99 | 70.52 | 35.1 | 109.1 | 1028.3 | 123.1 | 178.1 | 187.6 | 1.2 | 97.7 | 414.2 | 437.2 | 5455.1 | 3.9531 | 1.7742
SWRI | 96-1-210588-0 | 134.0833 | 94.31 | 50.4 | 25.6 | 90.3 | 2799 | 194.1 | 70.5 | 35.1 | 109 | 1029.1 | 123.1 | 178.2 | 187.7 | 1.2 | 98 | 413.6 | 436.5 | 5451.1 | 3.8438 | 1.7742
SWRI | 96-1-210588-0 | 134.1 | 94.31 | 50.4 | 25.5 | 90.5 | 2800 | 194.04 | 70.53 | 35.1 | 109 | 1028.8 | 123.2 | 178 | 187.6 | 1.2 | 94.5 | 413.6 | 436.7 | 5454 | 4.0859 | 1.7742
SWRI | 96-1-210588-0 | 134.1167 | 94.32 | 50.4 | 25.4 | 90.8 | 2801 | 194.04 | 70.48 | 35.1 | 109 | 1028.4 | 123 | 177.8 | 187.4 | 1.2 | 97.9 | 414.8 | 438.1 | 5455.5 | 3.7969 | 1.7742
SWRI | 96-1-210588-0 | 134.1333 | 94.32 | 50.3 | 25.2 | 90.5 | 2800 | 194.05 | 70.53 | 35.1 | 109.1 | 1029.3 | 123.1 | 178.2 | 187.8 | 1.2 | 97.6 | 414.5 | 437.1 | 5448.3 | 4.6797 | 1.7742
SWRI | 96-1-210588-0 | 134.15 | 94.33 | 50.3 | 25 | 90.3 | 2800 | 194 | 70.52 | 35.1 | 109 | 1028.9 | 123.2 | 178 | 187.6 | 1.3 | 97.6 | 413.9 | 437.4 | 5458.2 | 4.3906 | 1.7742
SWRI | 96-1-210588-0 | 134.1667 | 94.33 | 50.2 | 24.9 | 90.4 | 2799 | 193.9 | 70.5 | 35.1 | 109 | 1029.7 | 123 | 177.9 | 187.5 | 1.3 | 96.1 | 415.2 | 438.1 | 5457.2 | 3.9766 | 1.7742
SWRI | 96-1-210588-0 | 134.1833 | 94.33 | 50.1 | 24.7 | 90.8 | 2800 | 194.04 | 70.56 | 35.1 | 109 | 1029.7 | 123.2 | 178.1 | 187.6 | 1.3 | 97.9 | 414.7 | 437.9 | 5455.7 | 4.3281 | 1.7742
SWRI | 96-1-210588-0 | 134.2 | 94.33 | 49.9 | 24.9 | 90.5 | 2800 | 194.04 | 70.47 | 35.1 | 109 | 1029.5 | 123.1 | 178 | 187.5 | 1.3 | 98.1 | 414.6 | 437.8 | 5455.3 | 4.0859 | 1.7742
SWRI | 96-1-210588-0 | 134.2167 | 94.34 | 49.8 | 24.9 | 90.3 | 2800 | 194.04 | 70.5 | 35.1 | 109 | 1029.7 | 123.1 | 177.8 | 187.4 | 1.3 | 98.1 | 413.8 | 437 | 5439.8 | 3.8438 | 1.7742
SWRI | 96-1-210588-0 | 134.2333 | 94.33 | 49.7 | 24.8 | 90.4 | 2800 | 194.1 | 70.49 | 35.1 | 108.9 | 1029.1 | 123 | 177.9 | 187.6 | 1.2 | 96.5 | 414.8 | 437.6 | 5447.3 | 4.6797 | 1.7742
SWRI | 96-1-210588-0 | 134.25 | 94.33 | 49.7 | 24.7 | 90.7 | 2800 | 193.97 | 70.49 | 35.1 | 109 | 1030.3 | 123.2 | 177.9 | 187.5 | 1.3 | 99.6 | 413.8 | 437.1 | 5444.5 | 4.8281 | 1.7742
SWRI | 96-1-210588-0 | 134.2667 | 94.35 | 49.7 | 24.7 | 90.6 | 2800 | 193.89 | 70.47 | 35 | 109 | 1030.1 | 123.1 | 177.9 | 187.4 | 1.3 | 97.9 | 414.4 | 437.7 | 5448.1 | 5.0078 | 1.7742
SWRI | 96-1-210588-0 | 134.2833 | 94.34 | 49.7 | 24.8 | 90.4 | 2800 | 194.03 | 70.51 | 35.1 | 109 | 1029.9 | 123 | 178 | 187.5 | 1.3 | 96.1 | 414.8 | 437.5 | 5434.7 | 4.9844 | 1.7742
SWRI | 96-1-210588-0 | 134.3 | 94.35 | 49.7 | 24.8 | 90.3 | 2800 | 194.06 | 70.57 | 35.1 | 109 | 1030.1 | 123.2 | 178.2 | 187.8 | 1.3 | 97.6 | 415 | 437.9 | 5445.9 | 3.9297 | 1.7742
SWRI | 96-1-210588-0 | 134.3167 | 94.36 | 49.7 | 24.8 | 90.6 | 2799 | 193.97 | 70.53 | 35 | 108.9 | 1029.4 | 123.1 | 178.1 | 187.6 | 1.3 | 98.7 | 415 | 438 | 5450.3 | 3.9531 | 1.7742
SWRI | 96-1-210588-0 | 134.3333 | 94.36 | 49.7 | 24.7 | 90.7 | 2800 | 193.97 | 70.52 | 35 | 109 | 1029.3 | 123.2 | 177.9 | 187.4 | 1.3 | 95.5 | 414.3 | 437.1 | 5446.2 | 3.8203 | 1.7742
SWRI | 96-1-210588-0 | 134.35 | 94.37 | 49.7 | 24.7 | 90.4 | 2801 | 193.92 | 70.53 | 35 | 109 | 1029.4 | 123.1 | 177.6 | 187.2 | 1.3 | 98.5 | 414.6 | 437.7 | 5447.9 | 4.8281 | 1.7742
SWRI | 96-1-210588-0 | 134.3667 | 94.37 | 49.7 | 24.7 | 90.3 | 2800 | 194.21 | 70.5 | 35 | 109 | 1029.6 | 123.1 | 178 | 187.7 | 1.2 | 97.6 | 414.4 | 437.6 | 5452.9 | 4.7422 | 1.7742
SWRI | 96-1-210588-0 | 134.3833 | 94.37 | 49.7 | 24.7 | 90.6 | 2800 | 193.91 | 70.49 | 35 | 109 | 1029.4 | 123.1 | 177.8 | 187.3 | 1.3 | 97.5 | 414.8 | 437.9 | 5444.8 | 4.8281 | 1.7742
SWRI | 96-1-210588-0 | 134.4 | 94.37 | 49.7 | 24.7 | 90.8 | 2801 | 194.12 | 70.49 | 35 | 109 | 1029.7 | 123.1 | 177.9 | 187.4 | 1.3 | 99.2 | 413.7 | 437 | 5446.2 | 3.7734 | 1.7742
SWRI | 96-1-210588-0 | 134.4167 | 94.39 | 49.7 | 24.7 | 90.5 | 2800 | 193.9 | 70.49 | 35 | 109 | 1029.9 | 123.2 | 177.8 | 187.4 | 1.3 | 98.4 | 414.1 | 437.2 | 5447.3 | 4.0625 | 1.7742
SWRI | 96-1-210588-0 | 134.4333 | 94.37 | 49.7 | 24.8 | 90.3 | 2800 | 193.94 | 70.51 | 35 | 109 | 1030 | 123.1 | 178 | 187.5 | 1.3 | 98.4 | 414.8 | 437.5 | 5447.2 | 4.1719 | 1.7742
SWRI | 96-1-210588-0 | 134.45 | 94.38 | 49.7 | 24.8 | 90.4 | 2800 | 194.01 | 70.49 | 35.1 | 109 | 1029.9 | 123 | 177.9 | 187.4 | 1.3 | 101.4 | 415.1 | 438.2 | 5443.5 | 3.7734 | 1.7742
SWRI | 96-1-210588-0 | 134.4667 | 94.38 | 49.8 | 24.8 | 90.7 | 2800 | 194.01 | 70.51 | 35.1 | 109 | 1030.1 | 123.1 | 178 | 187.6 | 1.3 | 98.5 | 415.3 | 438.2 | 5440.2 | 4.6953 | 1.7742
SWRI | 96-1-210588-0 | 134.4833 | 94.36 | 49.8 | 24.7 | 90.6 | 2800 | 194.26 | 70.52 | 35.1 | 109 | 1030 | 123.1 | 178.2 | 187.7 | 1.2 | 100.2 | 414.1 | 437.5 | 5444.1 | 4.3281 | 1.7742
SWRI | 96-1-210588-0 | 134.5 | 94.37 | 49.8 | 24.8 | 90.3 | 2802 | 194.03 | 70.53 | 35 | 109.1 | 1029.5 | 123.1 | 177.8 | 187.3 | 1.2 | 96.8 | 413.8 | 436.9 | 5442.5 | 4.1953 | 1.7742
SWRI | 96-1-210588-0 | 134.5167 | 94.37 | 49.8 | 24.8 | 90.3 | 2800 | 193.97 | 70.46 | 35 | 109 | 1029.9 | 123.2 | 177.9 | 187.5 | 1.3 | 100.4 | 414.3 | 437.1 | 5441.8 | 4.2812 | 1.7742
SWRI | 96-1-210588-0 | 134.5333 | 93.55 | 44.5 | 25.5 | 90.5 | 2800 | 194.42 | 79.84 | 35.5 | 106.4 | 1155.7 | 121 | 184.4 | 194.4 | 1.1 | 98.9 | 419.6 | 442.9 | 5459.9 | 6.3438 | 1.7742
SWRI | 96-1-210588-0 | 134.55 | 93.65 | 44.8 | 26.7 | 90.6 | 2799 | 193.54 | 79.09 | 35.6 | 108.3 | 1136.5 | 122.6 | 186.4 | 196.5 | 1.1 | 96.6 | 415.7 | 439.2 | 5487.8 | 5.3125 | 1.7742
SWRI | 96-1-210588-0 | 134.5667 | 93.83 | 46.2 | 27.5 | 90 | 2799 | 192.52 | 77.37 | 35.7 | 109.2 | 1103 | 123.6 | 186.3 | 196.4 | 1.1 | 101.7 | 413.9 | 437.4 | 5519.9 | 4.7656 | 1.7742
SWRI | 96-1-210588-0 | 134.5833 | 93.99 | 47.8 | 27.9 | 90.6 | 2801 | 192.68 | 75.73 | 35.8 | 109.5 | 1084.2 | 123.9 | 185.8 | 195.8 | 1.1 | 97.4 | 414.1 | 437.2 | 5543.3 | 4.3672 | 1.7742
SWRI | 96-1-210588-0 | 134.6 | 94.16 | 48.6 | 28 | 90.5 | 2800 | 193.48 | 74.51 | 36 | 109.7 | 1070.3 | 124.2 | 183.8 | 193.7 | 1.1 | 98.6 | 413.6 | 436.8 | 5556.5 | 5.5547 | 1.7742
SWRI | 96-1-210588-0 | 134.6167 | 94.25 | 49 | 27.6 | 90.3 | 2800 | 193.83 | 73.04 | 36.2 | 109.3 | 1050.2 | 123.9 | 181.5 | 191.3 | 1.1 | 98.7 | 414.1 | 437.2 | 5554.7 | 4.2812 | 1.7742
SWRI | 96-1-210588-0 | 134.6333 | 94.35 | 49 | 26.5 | 90.6 | 2800 | 194.07 | 71.56 | 36.3 | 108.9 | 1035 | 123.4 | 178.9 | 188.6 | 1.1 | 98.6 | 414.9 | 438.1 | 5554.5 | 4.2188 | 1.7742
SWRI | 96-1-210588-0 | 134.65 | 94.38 | 49 | 25.6 | 90.6 | 2800 | 194.26 | 70.86 | 36.4 | 108.7 | 1031.3 | 123.1 | 178.5 | 188.1 | 1.1 | 98.4 | 415.5 | 438.7 | 5561.6 | 4.0625 | 1.7742
SWRI | 96-1-210588-0 | 134.6667 | 94.41 | 49.2 | 25 | 90.4 | 2799 | 194.02 | 70.53 | 36.3 | 108.4 | 1028.1 | 122.8 | 178.1 | 187.7 | 1.1 | 99.8 | 414.9 | 438 | 5555.5 | 4.0625 | 1.7742
SWRI | 96-1-210588-0 | 134.6833 | 94.4 | 49.4 | 24.8 | 90.6 | 2800 | 194.19 | 70.53 | 36.3 | 108.3 | 1028.4 | 122.7 | 178.2 | 187.8 | 1.1 | 100.3 | 416.1 | 439.5 | 5554.8 | 4.4531 | 1.7742
SWRI | 96-1-210588-0 | 134.7 | 94.41 | 49.5 | 24.4 | 90.7 | 2800 | 194.09 | 70.54 | 36.2 | 108.7 | 1028.4 | 122.9 | 178 | 187.6 | 1.1 | 99.9 | 415.3 | 438.6 | 5556.2 | 4.0625 | 1.7742
SWRI | 96-1-210588-0 | 134.7167 | 94.41 | 49.5 | 24.2 | 90.5 | 2800 | 193.96 | 70.5 | 36.2 | 108.8 | 1028.2 | 123 | 177.8 | 187.4 | 1.1 | 98.8 | 414.1 | 437.3 | 5549.8 | 4.2344 | 1.7742
SWRI | 96-1-210588-0 | 134.7333 | 94.42 | 49.7 | 24.3 | 90.3 | 2800 | 194.05 | 70.5 | 36.2 | 109 | 1028.2 | 123 | 177.9 | 187.5 | 1.1 | 98.5 | 413.9 | 437.2 | 5550.5 | 4.0859 | 1.7742
SWRI | 96-1-210588-0 | 134.75 | 94.41 | 49.8 | 24.2 | 90.5 | 2800 | 194.11 | 70.46 | 36.1 | 109.1 | 1028.6 | 123.2 | 178 | 187.6 | 1.1 | 98.9 | 414.5 | 437.9 | 5564.4 | 4.0625 | 1.7742
SWRI | 96-1-210588-0 | 134.7667 | 94.41 | 49.9 | 24.2 | 90.7 | 2800 | 194.07 | 70.52 | 36.1 | 109.2 | 1028.7 | 123.3 | 177.9 | 187.5 | 1.1 | 100.5 | 414.3 | 437.7 | 5570 | 4.3438 | 1.7742
SWRI | 96-1-210588-0 | 134.7833 | 94.41 | 49.9 | 24.1 | 90.4 | 2800 | 194.13 | 70.51 | 36 | 109.2 | 1029.1 | 123.3 | 178.1 | 187.7 | 1.1 | 102.3 | 414.5 | 437.3 | 5563.6 | 4.8047 | 1.7742
SWRI | 96-1-210588-0 | 134.8 | 94.41 | 49.9 | 24.2 | 90.3 | 2800 | 194.02 | 70.49 | 36 | 109.3 | 1028.3 | 123.4 | 178.1 | 187.7 | 1.1 | 99 | 413.3 | 436.1 | 5565.9 | 4.8047 | 1.7742
SWRI | 96-1-210588-0 | 134.8167 | 94.41 | 49.9 | 24.3 | 90.6 | 2800 | 194.11 | 70.45 | 35.9 | 109.3 | 1028.9 | 123.3 | 178 | 187.5 | 1.1 | 100.6 | 414.4 | 437.6 | 5568.2 | 4.0625 | 1.7742
SWRI | 96-1-210588-0 | 134.8333 | 94.39 | 49.9 | 24.3 | 90.8 | 2800 | 194.13 | 70.47 | 35.9 | 109.3 | 1029.3 | 123.4 | 178.3 | 187.9 | 1.2 | 98.6 | 414.1 | 437.5 | 5563 | 4.0156 | 1.7742
SWRI | 96-1-210588-0 | 134.85 | 94.39 | 50 | 24.4 | 90.4 | 2800 | 194.13 | 70.53 | 35.8 | 109.2 | 1029.1 | 123.4 | 178.4 | 188 | 1.1 | 100.3 | 413.7 | 436.9 | 5569.9 | 4.5859 | 1.7742
SWRI | 96-1-210588-0 | 134.8667 | 94.39 | 50 | 24.5 | 90.2 | 2801 | 194.03 | 70.44 | 35.8 | 109 | 1029.4 | 123.2 | 178 | 187.6 | 1.1 | 98.6 | 414.7 | 437.7 | 5559.8 | 4.2812 | 1.7742
SWRI | 96-1-210588-0 | 134.8833 | 94.4 | 50.1 | 24.5 | 90.6 | 2801 | 194.07 | 70.5 | 35.8 | 109 | 1028.8 | 123.1 | 178 | 187.7 | 1.2 | 100.3 | 414.2 | 437.3 | 5562.7 | 4.8516 | 1.7742
SWRI | 96-1-210588-0 | 134.9 | 94.39 | 50.1 | 24.7 | 90.7 | 2800 | 194.16 | 70.47 | 35.7 | 108.9 | 1029.3 | 123.2 | 178.2 | 187.8 | 1.2 | 100.7 | 414.1 | 437.4 | 5563.4 | 4.5469 | 1.7742
SWRI | 96-1-210588-0 | 134.9167 | 94.39 | 50.1 | 24.8 | 90.4 | 2800 | 194 | 70.53 | 35.7 | 108.9 | 1029.6 | 123.2 | 178.1 | 187.7 | 1.1 | 98.7 | 414.6 | 437.3 | 5561.9 | 5.0938 | 1.7742
SWRI | 96-1-210588-0 | 134.9333 | 94.39 | 50.1 | 24.8 | 90.3 | 2800 | 193.92 | 70.5 | 35.7 | 108.9 | 1029.7 | 123 | 177.9 | 187.5 | 1.1 | 102.8 | 414.8 | 437.8 | 5566.9 | 3.9531 | 1.7742
SWRI | 96-1-210588-0 | 134.95 | 94.39 | 50.1 | 24.9 | 90.5 | 2800 | 193.97 | 70.55 | 35.6 | 108.9 | 1029.8 | 123 | 178 | 187.6 | 1.1 | 102.3 | 414.2 | 437.4 | 5565.8 | 4.7891 | 1.7742
SWRI | 96-1-210588-0 | 134.9667 | 94.39 | 50.1 | 25.1 | 90.7 | 2800 | 194.09 | 70.57 | 35.6 | 108.8 | 1029.5 | 123.1 | 178 | 187.6 | 1.1 | 98.9 | 415 | 437.7 | 5565.3 | 4.0859 | 1.7742
SWRI | 96-1-210588-0 | 134.9833 | 94.39 | 50.1 | 25.1 | 90.6 | 2800 | 193.96 | 70.5 | 35.6 | 108.9 | 1029.7 | 123.1 | 178 | 187.6 | 1.2 | 102.6 | 413 | 436.1 | 5561.6 | 4.9375 | 1.7742
SWRI | 96-1-210588-0 | 135 | 94.39 | 50.2 | 25.2 | 90.4 | 2800 | 194.07 | 70.49 | 35.5 | 108.9 | 1029.8 | 123.1 | 178.1 | 187.7 | 1.1 | 100.6 | 413.8 | 436.7 | 5561.7 | 5.0469 | 1.7742
SWRI | 96-1-210588-0 | 135.0167 | 94.39 | 50.2 | 25.3 | 90.3 | 2800 | 194.15 | 70.52 | 35.5 | 108.9 | 1030.2 | 123 | 178 | 187.6 | 1.1 | 102.4 | 413.4 | 436.7 | 5562.7 | 4.2812 | 1.7742
SWRI | 96-1-210588-0 | 135.0333 | 94.38 | 50.2 | 25.5 | 90.7 | 2800 | 194.03 | 70.58 | 35.5 | 108.9 | 1029.5 | 123.1 | 178.2 | 187.8 | 1.1 | 100.9 | 412.7 | 436.2 | 5564.9 | 4.1953 | 1.7742
SWRI | 96-1-210588-0 | 135.05 | 94.39 | 50.3 | 25.5 | 90.6 | 2800 | 194.07 | 70.49 | 35.5 | 108.9 | 1029.6 | 123 | 178 | 187.6 | 1.2 | 104.1 | 414.7 | 437.7 | 5560 | 4.4766 | 1.7742
SWRI | 96-1-210588-0 | 135.0667 | 94.39 | 50.3 | 25.6 | 90.3 | 2800 | 194.05 | 70.5 | 35.5 | 108.9 | 1030.1 | 123.1 | 178.1 | 187.7 | 1.2 | 99.2 | 414.7 | 437.5 | 5563.4 | 3.9062 | 1.7742
SWRI | 96-1-210588-0 | 135.0833 | 94.4 | 50.3 | 25.5 | 90.4 | 2800 | 194 | 70.5 | 35.5 | 108.9 | 1029.9 | 123 | 177.9 | 187.5 | 1.2 | 102.8 | 415 | 437.7 | 5564.1 | 3.9297 | 1.7742
SWRI | 96-1-210588-0 | 135.1 | 94.4 | 50.3 | 25.5 | 90.7 | 2800 | 194.01 | 70.54 | 35.4 | 109 | 1029.9 | 123.1 | 178 | 187.6 | 1.2 | 100.8 | 413.4 | 436.6 | 5555.8 | 4.5469 | 1.7742
SWRI | 96-1-210588-0 | 135.1167 | 94.4 | 50.3 | 25.6 | 90.5 | 2799 | 193.93 | 70.49 | 35.4 | 109.1 | 1030.2 | 123.2 | 178 | 187.6 | 1.1 | 99 | 412.7 | 436.4 | 5557.3 | 5.1172 | 1.7742
SWRI | 96-1-210588-0 | 135.1333 | 94.4 | 50.3 | 25.5 | 90.3 | 2800 | 194.11 | 70.47 | 35.4 | 109.1 | 1030.4 | 123.3 | 178.2 | 187.7 | 1.2 | 103.6 | 412.9 | 436.3 | 5561.8 | 4.9609 | 1.7742
SWRI | 96-1-210588-0 | 135.15 | 94.39 | 50.3 | 25.4 | 90.5 | 2800 | 194.12 | 70.52 | 35.4 | 109.1 | 1030.1 | 123.2 | 178.1 | 187.7 | 1.2 | 102.9 | 414.1 | 436.9 | 5562.1 | 4.1719 | 1.7742
SWRI | 96-1-210588-0 | 135.1667 | 94.39 | 50.3 | 25.5 | 90.8 | 2800 | 193.98 | 70.48 | 35.3 | 109.1 | 1029.6 | 123.2 | 177.9 | 187.5 | 1.1 | 102.8 | 413.3 | 436.7 | 5561 | 4.0625 | 1.7742
SWRI | 96-1-210588-0 | 135.1833 | 94.4 | 50.3 | 25.4 | 90.4 | 2799 | 193.86 | 70.49 | 35.4 | 109.1 | 1030.7 | 123.3 | 178.1 | 187.6 | 1.2 | 103.6 | 412.6 | 436 | 5560 | 4.9375 | 1.7742
SWRI | 96-1-210588-0 | 135.2 | 94.39 | 50.3 | 25.5 | 90.2 | 2800 | 194.01 | 70.49 | 35.3 | 109.1 | 1030.3 | 123.2 | 178.1 | 187.7 | 1.2 | 103.4 | 413.3 | 436.3 | 5564.6 | 4.3047 | 1.7742
SWRI | 96-1-210588-0 | 135.2167 | 94.4 | 50.3 | 25.4 | 90.6 | 2799 | 193.93 | 70.44 | 35.3 | 109.1 | 1030.5 | 123.2 | 178 | 187.6 | 1.1 | 102.7 | 413.5 | 436.7 | 5554.6 | 4.0391 | 1.7742
SWRI | 96-1-210588-0 | 135.2333 | 94.39 | 50.3 | 25.6 | 90.8 | 2799 | 194.04 | 70.51 | 35.3 | 109.2 | 1030.2 | 123.3 | 178.2 | 187.7 | 1.1 | 102.6 | 412.9 | 436 | 5557.9 | 5.0703 | 1.7742
SWRI | 96-1-210588-0 | 135.25 | 94.39 | 50.4 | 25.7 | 90.4 | 2799 | 194.02 | 70.52 | 35.3 | 109.2 | 1030.4 | 123.2 | 178.2 | 187.8 | 1.2 | 101.2 | 413 | 435.9 | 5560.2 | 4.0859 | 1.7742
SWRI | 96-1-210588-0 | 135.2667 | 94.39 | 50.4 | 25.6 | 90.2 | 2801 | 193.97 | 70.56 | 35.3 | 109.1 | 1029.7 | 123.2 | 177.9 | 187.5 | 1.2 | 102.6 | 414.1 | 436.8 | 5555.5 | 4.9609 | 1.7742
SWRI | 96-1-210588-0 | 135.2833 | 94.4 | 50.4 | 25.5 | 90.7 | 2800 | 193.95 | 70.5 | 35.3 | 109.1 | 1030.7 | 123.2 | 177.9 | 187.5 | 1.2 | 105.1 | 413.7 | 436.4 | 5555.2 | 4.1953 | 1.7742
SWRI | 96-1-210588-0 | 135.3 | 94.39 | 50.3 | 25.6 | 90.7 | 2800 | 193.87 | 70.46 | 35.3 | 109.1 | 1030.4 | 123.3 | 178.1 | 187.6 | 1.2 | 104.5 | 412.6 | 436 | 5555.1 | 5.0312 | 1.7742
SWRI | 96-1-210588-0 | 135.3167 | 94.39 | 50.1 | 25.6 | 90.3 | 2800 | 194.07 | 70.5 | 35.3 | 109 | 1030.5 | 123.1 | 178.1 | 187.7 | 1.2 | 100.8 | 413.9 | 436.6 | 5561.4 | 4.0859 | 1.7742
SWRI | 96-1-210588-0 | 135.3333 | 94.38 | 50 | 25.4 | 90.5 | 2800 | 194.07 | 70.54 | 35.3 | 108.9 | 1030.5 | 123.2 | 178.1 | 187.6 | 1.2 | 106.5 | 413.7 | 436.7 | 5549.2 | 4.8281 | 1.7742
SWRI | 96-1-210588-0 | 135.35 | 94.38 | 50 | 25.4 | 90.8 | 2800 | 194.17 | 70.49 | 35.3 | 109 | 1030.2 | 123.2 | 178.2 | 187.7 | 1.2 | 98.8 | 413.9 | 436.9 | 5553.8 | 4.2344 | 1.7742
SWRI | 96-1-210588-0 | 135.3667 | 94.38 | 50 | 25.4 | 90.4 | 2800 | 194.04 | 70.5 | 35.2 | 108.9 | 1030.3 | 123.1 | 177.9 | 187.5 | 1.1 | 100.8 | 414.1 | 437 | 5557 | 3.9531 | 1.7742
SWRI | 96-1-210588-0 | 135.3833 | 94.38 | 49.9 | 25.3 | 90.2 | 2800 | 194.05 | 70.47 | 35.2 | 109 | 1030.9 | 123.1 | 178.1 | 187.6 | 1.1 | 102.2 | 413.2 | 436.1 | 5553.5 | 4.9375 | 1.7742
SWRI | 96-1-210588-0 | 135.4 | 94.37 | 49.9 | 25.1 | 90.6 | 2799 | 194 | 70.48 | 35.2 | 109 | 1030.8 | 123.1 | 178.2 | 187.7 | 1.2 | 104.4 | 413.5 | 436.6 | 5553.2 | 4.1953 | 1.7742
SWRI | 96-1-210588-0 | 135.4167 | 94.38 | 49.9 | 25.2 | 90.7 | 2800 | 193.88 | 70.55 | 35.2 | 109 | 1030.6 | 123.1 | 178 | 187.6 | 1.2 | 102.6 | 412.6 | 435.7 | 5552.3 | 3.9922 | 1.7742
SWRI | 96-1-210588-0 | 135.4333 | 94.37 | 49.9 | 25.3 | 90.3 | 2800 | 194.02 | 70.5 | 35.2 | 109 | 1030.1 | 123.2 | 178 | 187.6 | 1.2 | 100.9 | 414.6 | 437.4 | 5556.2 | 4.0859 | 1.7742
SWRI | 96-1-210588-0 | 135.45 | 94.37 | 49.9 | 25.2 | 90.4 | 2800 | 194.12 | 70.48 | 35.2 | 108.9 | 1031.3 | 123.1 | 178.2 | 187.8 | 1.1 | 102.5 | 413.8 | 436.7 | 5551.2 | 5.0469 | 1.7742
SWRI | 96-1-210588-0 | 135.4667 | 94.37 | 49.9 | 25.1 | 90.7 | 2800 | 194.05 | 70.51 | 35.2 | 109 | 1030.8 | 123.2 | 178 | 187.6 | 1.2 | 100.8 | 414.3 | 437.4 | 5547.9 | 4.9609 | 1.7742
SWRI | 96-1-210588-0 | 135.4833 | 94.37 | 49.9 | 24.9 | 90.5 | 2801 | 193.99 | 70.55 | 35.2 | 109 | 1030.8 | 123.1 | 177.9 | 187.5 | 1.1 | 102.5 | 414.5 | 437.3 | 5545.8 | 4.0625 | 1.7742
SWRI | 96-1-210588-0 | 135.5 | 94.36 | 49.9 | 24.9 | 90.2 | 2801 | 194.13 | 70.53 | 35.1 | 108.9 | 1031.2 | 123.1 | 178.2 | 187.8 | 1.1 | 102.7 | 412.8 | 436.2 | 5551.2 | 4.2578 | 1.7742
SWRI | 96-1-210588-0 | 135.5167 | 94.38 | 49.9 | 24.8 | 90.6 | 2800 | 193.9 | 70.47 | 35.2 | 109 | 1031.6 | 123.1 | 177.8 | 187.4 | 1.2 | 104.5 | 413 | 436.3 | 5547.5 | 4.0625 | 1.7742
SWRI | 96-1-210588-0 | 135.5333 | 94.39 | 49.9 | 24.6 | 90.8 | 2800 | 194 | 70.47 | 35.1 | 109 | 1031.2 | 123.2 | 178 | 187.6 | 1.2 | 106.2 | 413.3 | 436.4 | 5547.4 | 4.7891 | 1.7742
SWRI | 96-1-210588-0 | 135.55 | 94.37 | 49.9 | 24.7 | 90.4 | 2799 | 193.98 | 70.49 | 35.1 | 109 | 1031 | 123.2 | 178 | 187.6 | 1.1 | 104.4 | 414.4 | 437.3 | 5544.9 | 4.0625 | 1.7742
SWRI | 96-1-210588-0 | 135.5667 | 94.38 | 49.9 | 24.7 | 90.3 | 2800 | 193.94 | 70.51 | 35.1 | 109 | 1031.5 | 123.2 | 177.7 | 187.3 | 1.1 | 100.7 | 413.4 | 436.7 | 5545.2 | 3.9062 | 1.7742
SWRI | 96-1-210588-0 | 135.5833 | 94.36 | 49.9 | 24.8 | 90.6 | 2801 | 194.27 | 70.48 | 35.1 | 109 | 1031.8 | 123.2 | 178.3 | 187.9 | 1.1 | 101 | 413.1 | 436.3 | 5546.1 | 3.9062 | 1.7742
SWRI | 96-1-210588-0 | 135.6 | 94.37 | 49.9 | 24.6 | 90.7 | 2800 | 194.25 | 70.54 | 35.1 | 109 | 1031.2 | 123.1 | 178.4 | 187.9 | 1.1 | 100.8 | 413.1 | 436.3 | 5536.9 | 4.4141 | 1.7742
SWRI | 96-1-210588-0 | 135.6167 | 94.36 | 49.9 | 24.8 | 90.4 | 2800 | 194.06 | 70.51 | 35.1 | 109 | 1031.4 | 123.2 | 178.1 | 187.7 | 1.2 | 105.5 | 413.8 | 436.8 | 5541.1 | 5.0312 | 1.7742
SWRI | 96-1-210588-0 | 135.6333 | 94.36 | 49.9 | 24.9 | 90.3 | 2800 | 194.06 | 70.54 | 35.1 | 109 | 1032.6 | 123.1 | 178.2 | 187.7 | 1.2 | 102.3 | 413.4 | 436.3 | 5546.4 | 5.0078 | 1.7742
SWRI | 96-1-210588-0 | 135.65 | 94.4 | 49.9 | 24.7 | 90.7 | 2801 | 193.35 | 70.49 | 35.1 | 108.9 | 1031.4 | 123.2 | 176.4 | 185.9 | 1.1 | 100.7 | 413.7 | 436.3 | 5545.4 | 4.4766 | 1.7742
SWRI | 96-1-210588-0 | 135.6667 | 94.37 | 49.9 | 24.8 | 90.7 | 2800 | 194.01 | 70.46 | 35.1 | 109 | 1032.1 | 123.2 | 178.2 | 187.7 | 1.2 | 100.5 | 413.4 | 436.5 | 5539.9 | 4.5234 | 1.7742
SWRI | 96-1-210588-0 | 135.6833 | 94.36 | 49.9 | 25 | 90.3 | 2800 | 194.07 | 70.45 | 35.1 | 109 | 1032.3 | 123.1 | 178 | 187.6 | 1.2 | 101.7 | 414.7 | 437.6 | 5545.1 | 4.9375 | 1.7742
SWRI | 96-1-210588-0 | 135.7 | 94.35 | 50 | 24.9 | 90.5 | 2800 | 194.08 | 70.54 | 35.1 | 109 | 1032.2 | 123.1 | 178.1 | 187.7 | 1.2 | 104 | 413.6 | 436.5 | 5546.6 | 3.9297 | 1.7742
SWRI | 96-1-210588-0 | 135.7167 | 94.36 | 50 | 25 | 90.8 | 2800 | 193.99 | 70.5 | 35.1 | 109 | 1032 | 123.2 | 178.1 | 187.7 | 1.2 | 103.6 | 412.8 | 436 | 5549.6 | 4.5703 | 1.7742
SWRI | 96-1-210588-0 | 135.7333 | 94.36 | 50 | 25.1 | 90.4 | 2800 | 193.99 | 70.47 | 35.1 | 109 | 1032 | 123.2 | 178.1 | 187.7 | 1.1 | 104.2 | 413.8 | 436.5 | 5545.6 | 5.1172 | 1.7742
SWRI | 96-1-210588-0 | 135.75 | 94.35 | 50 | 25.1 | 90.3 | 2800 | 193.88 | 70.53 | 35.1 | 109 | 1031.6 | 123.2 | 177.9 | 187.4 | 1.2 | 103.4 | 412.8 | 436 | 5540.9 | 4.3047 | 1.7742
SWRI | 96-1-210588-0 | 135.7667 | 94.35 | 50 | 25.1 | 90.6 | 2801 | 194.03 | 70.53 | 35.1 | 109 | 1031.6 | 123.1 | 178 | 187.6 | 1.2 | 104.3 | 414 | 436.9 | 5544.5 | 5.0312 | 1.7742
SWRI | 96-1-210588-0 | 135.7833 | 94.35 | 50 | 25.2 | 90.8 | 2800 | 193.98 | 70.46 | 35.1 | 109 | 1032.2 | 123.2 | 178 | 187.6 | 1.2 | 102.2 | 413.7 | 436.2 | 5539.9 | 3.9297 | 1.7742
SWRI | 96-1-210588-0 | 135.8 | 94.35 | 50.1 | 25.3 | 90.4 | 2800 | 194.04 | 70.51 | 35.1 | 109 | 1032 | 123.2 | 178 | 187.6 | 1.2 | 102.2 | 412.6 | 436 | 5544.4 | 4.8281 | 1.7742
SWRI | 96-1-210588-0 | 135.8167 | 94.35 | 50.1 | 25.2 | 90.3 | 2800 | 194.06 | 70.49 | 35.1 | 109 | 1032.2 | 123.2 | 178 | 187.5 | 1.2 | 101.5 | 413.2 | 436.4 | 5538.2 | 4.0625 | 1.7742
SWRI | 96-1-210588-0 | 135.8333 | 94.36 | 50 | 25.1 | 90.6 | 2800 | 193.98 | 70.48 | 35.1 | 109 | 1032.4 | 123.2 | 177.9 | 187.5 | 1.1 | 102.3 | 413.2 | 436.4 | 5534.6 | 4.9609 | 1.7742
SWRI | 96-1-210588-0 | 135.85 | 94.34 | 50.1 | 25.2 | 90.7 | 2800 | 193.98 | 70.45 | 35.1 | 109.1 | 1032.1 | 123.2 | 178 | 187.6 | 1.2 | 103.9 | 413 | 435.5 | 5537.7 | 4.5234 | 1.7742
SWRI | 96-1-210588-0 | 135.8667 | 94.34 | 50.1 | 25.4 | 90.4 | 2799 | 193.98 | 70.51 | 35.2 | 109 | 1032.2 | 123.3 | 178.1 | 187.6 | 1.2 | 102.3 | 412.7 | 435.9 | 5534.1 | 4.2188 | 1.7742
SWRI | 96-1-210588-0 | 135.8833 | 94.33 | 50.1 | 25.5 | 90.3 | 2800 | 194 | 70.5 | 35.2 | 109.1 | 1032.3 | 123.2 | 178.1 | 187.7 | 1.2 | 104.9 | 412.9 | 435.8 | 5538.4 | 4.0625 | 1.7742
SWRI | 96-1-210588-0 | 135.9 | 94.34 | 50.1 | 25.5 | 90.7 | 2800 | 194.04 | 70.47 | 35.2 | 109.1 | 1032.6 | 123.1 | 178.1 | 187.6 | 1.2 | 101.1 | 413.3 | 436.4 | 5528.7 | 4.2344 | 1.7742
SWRI | 96-1-210588-0 | 135.9167 | 94.33 | 50.2 | 25.5 | 90.6 | 2800 | 193.99 | 70.5 | 35.2 | 109.1 | 1031.4 | 123.3 | 177.9 | 187.5 | 1.2 | 100.1 | 413.1 | 436.1 | 5536.9 | 4.9375 | 1.7742
SWRI | 96-1-210588-0 | 135.9333 | 94.33 | 50.2 | 25.6 | 90.3 | 2800 | 194.02 | 70.48 | 35.2 | 109.1 | 1032.4 | 123.2 | 177.9 | 187.5 | 1.2 | 104.8 | 412.9 | 436.3 | 5537.9 | 5.0312 | 1.7742
SWRI | 96-1-210588-0 | 135.95 | 94.34 | 50.2 | 25.4 | 90.4 | 2800 | 193.98 | 70.49 | 35.1 | 109 | 1032.1 | 123.2 | 177.9 | 187.5 | 1.2 | 102.7 | 413.1 | 436 | 5540.5 | 4.2578 | 1.7742
SWRI | 96-1-210588-0 | 135.9667 | 94.35 | 50.1 | 25.2 | 90.8 | 2800 | 193.99 | 70.52 | 35.1 | 109.1 | 1032.1 | 123.3 | 177.9 | 187.5 | 1.2 | 104 | 412.5 | 435.7 | 5535.6 | 5.0703 | 1.7742
SWRI | 96-1-210588-0 | 135.9833 | 94.35 | 50.1 | 24.9 | 90.4 | 2800 | 193.98 | 70.53 | 35.1 | 109.1 | 1031.8 | 123.3 | 178 | 187.6 | 1.2 | 102.3 | 411.8 | 434.8 | 5537.2 | 4.0625 | 1.7742
SWRI | 96-1-210588-0 | 136 | 94.34 | 50.1 | 25.1 | 90.2 | 2800 | 194.13 | 70.48 | 35.1 | 109 | 1032.6 | 123.1 | 178 | 187.6 | 1.2 | 104.3 | 412.6 | 435.8 | 5531 | 4.8047 | 1.7742
SWRI | 96-1-210588-0 | 136.0167 | 94.33 | 50.1 | 25.3 | 90.7 | 2800 | 193.96 | 70.5 | 35.1 | 108.9 | 1032.7 | 123.3 | 178 | 187.5 | 1.2 | 104 | 412.5 | 435.7 | 5533.6 | 3.9531 | 1.7742
SWRI | 96-1-210588-0 | 136.0333 | 94.35 | 50.1 | 25.2 | 90.5 | 2800 | 193.83 | 70.52 | 35.1 | 109 | 1031.4 | 123.1 | 177.5 | 187 | 1.1 | 100.7 | 414.2 | 436.8 | 5540.5 | 3.9062 | 1.7742
SWRI | 96-1-210588-0 | 136.05 | 94.34 | 50.1 | 25.2 | 90.2 | 2800 | 193.97 | 70.52 | 35.1 | 108.9 | 1031.6 | 123.2 | 177.9 | 187.4 | 1.1 | 102.3 | 413.6 | 436.6 | 5538.2 | 4.9609 | 1.7742
SWRI | 96-1-210588-0 | 136.0667 | 94.34 | 50.1 | 25.1 | 90.6 | 2800 | 194.04 | 70.43 | 35.1 | 108.9 | 1032.8 | 123 | 177.9 | 187.4 | 1.1 | 104.1 | 414 | 436.7 | 5538.8 | 3.8828 | 1.7742
SWRI | 96-1-210588-0 | 136.0833 | 94.34 | 50.1 | 25.1 | 90.8 | 2800 | 193.95 | 70.52 | 35.1 | 108.9 | 1031.9 | 123 | 177.8 | 187.4 | 1.1 | 104.1 | 412.7 | 435.8 | 5530.2 | 4.8047 | 1.7742
SWRI | 96-1-210588-0 | 136.1 | 94.33 | 50.2 | 25.2 | 90.4 | 2800 | 193.84 | 70.54 | 35.1 | 108.9 | 1031.7 | 123.1 | 177.8 | 187.3 | 1.2 | 100.5 | 413.5 | 436.8 | 5531.1 | 4.0625 | 1.7742
SWRI | 96-1-210588-0 | 136.1167 | 94.33 | 50.2 | 25.3 | 90.2 | 2800 | 193.99 | 70.49 | 35.1 | 108.9 | 1031.8 | 123.1 | 177.9 | 187.5 | 1.2 | 102.2 | 413.4 | 436.5 | 5534 | 4.2812 | 1.7742
SWRI | 96-1-210588-0 | 136.1333 | 94.34 | 50.2 | 25.2 | 90.6 | 2800 | 194.07 | 70.48 | 35.1 | 108.9 | 1032.4 | 123 | 178 | 187.6 | 1.2 | 102.3 | 413.1 | 436.4 | 5533.2 | 4.3906 | 1.7742
SWRI | 96-1-210588-0 | 136.15 | 94.34 | 50.2 | 25.2 | 90.7 | 2800 | 193.74 | 70.54 | 35.1 | 108.9 | 1031.3 | 123.2 | 177.6 | 187.1 | 1.2 | 100.7 | 412.6 | 435.9 | 5534.4 | 4.9375 | 1.7742
SWRI | 96-1-210588-0 | 136.1667 | 94.33 | 50.2 | 25.2 | 90.4 | 2799 | 193.95 | 70.48 | 35.1 | 109 | 1033.4 | 123.2 | 178.1 | 187.7 | 1.1 | 102.2 | 412.9 | 435.9 | 5523.5 | 4.7891 | 1.7742
SWRI | 96-1-210588-0 | 136.1833 | 94.33 | 50.2 | 25.1 | 90.3 | 2800 | 194.07 | 70.47 | 35.1 | 108.9 | 1032.3 | 123.1 | 177.9 | 187.5 | 1.2 | 102.4 | 413.8 | 436.6 | 5518.1 | 4.1953 | 1.7742
SWRI | 96-1-210588-0 | 136.2 | 94.33 | 50.2 | 25.1 | 90.6 | 2800 | 194.05 | 70.49 | 35.1 | 108.9 | 1032.5 | 123.2 | 178.1 | 187.7 | 1.2 | 104.1 | 413.5 | 436.6 | 5522.3 | 4.1953 | 1.7742
SWRI | 96-1-210588-0 | 136.2167 | 94.34 | 50.1 | 25 | 90.7 | 2800 | 194.06 | 70.49 | 35.1 | 108.9 | 1032.3 | 123 | 177.9 | 187.5 | 1.2 | 102.4 | 414 | 436.9 | 5521 | 4.2344 | 1.7742
SWRI | 96-1-210588-0 | 136.2333 | 94.33 | 50.2 | 25 | 90.4 | 2801 | 193.94 | 70.54 | 35.1 | 109 | 1031.5 | 123.1 | 177.7 | 187.2 | 1.2 | 102.2 | 413 | 436.2 | 5529.2 | 4.1953 | 1.7742
SWRI | 96-1-210588-0 | 136.25 | 94.33 | 50.1 | 24.9 | 90.3 | 2799 | 194.11 | 70.5 | 35.1 | 108.9 | 1032.6 | 123.1 | 178.1 | 187.7 | 1.1 | 102.6 | 412.8 | 435.7 | 5528.2 | 3.8828 | 1.7742
SWRI | 96-1-210588-0 | 136.2667 | 94.33 | 50 | 24.7 | 90.7 | 2800 | 193.99 | 70.49 | 35.1 | 108.9 | 1032.9 | 123 | 178 | 187.5 | 1.2 | 107.7 | 413 | 435.9 | 5524.3 | 4.3438 | 1.7742
SWRI | 96-1-210588-0 | 136.2833 | 94.33 | 49.9 | 24.8 | 90.7 | 2801 | 193.95 | 70.52 | 35.1 | 108.9 | 1032 | 123 | 177.8 | 187.3 | 1.2 | 104.1 | 412.7 | 435.8 | 5528.4 | 4.0625 | 1.7742
SWRI | 96-1-210588-0 | 136.3 | 94.32 | 49.9 | 24.9 | 90.4 | 2800 | 194.03 | 70.45 | 35 | 109 | 1033.7 | 123.2 | 178 | 187.5 | 1.1 | 104.3 | 412.6 | 435.9 | 5527.9 | 4.0391 | 1.7742
SWRI | 96-1-210588-0 | 136.3167 | 94.32 | 49.9 | 25 | 90.3 | 2800 | 193.94 | 70.51 | 35 | 108.9 | 1032.2 | 123 | 177.8 | 187.4 | 1.2 | 103.6 | 413 | 436 | 5535.5 | 4.2188 | 1.7742
SWRI | 96-1-210588-0 | 136.3333 | 94.32 | 49.9 | 25.1 | 90.7 | 2800 | 194.09 | 70.46 | 35.1 | 108.9 | 1032.9 | 123.1 | 178 | 187.6 | 1.1 | 102.4 | 413 | 435.8 | 5534 | 4.1016 | 1.7742
SWRI | 96-1-210588-0 | 136.35 | 94.32 | 49.9 | 25.1 | 90.7 | 2800 | 193.92 | 70.54 | 35 | 109 | 1032.1 | 123.1 | 177.9 | 187.5 | 1.2 | 98.5 | 412.8 | 436.2 | 5536.9 | 4.8047 | 1.7742
SWRI | 96-1-210588-0 | 136.3667 | 94.31 | 49.9 | 25.2 | 90.3 | 2801 | 194.04 | 70.5 | 35 | 109.1 | 1032 | 123.2 | 177.9 | 187.5 | 1.2 | 102.2 | 413.6 | 436.5 | 5527.1 | 4.0391 | 1.7742
SWRI | 96-1-210588-0 | 136.3833 | 94.3 | 49.9 | 25.3 | 90.4 | 2800 | 193.94 | 70.49 | 35.1 | 109 | 1032.9 | 123.2 | 177.9 | 187.5 | 1.2 | 103.3 | 412.5 | 435.8 | 5524.9 | 5.1562 | 1.7742
SWRI | 96-1-210588-0 | 136.4 | 94.32 | 49.9 | 25.2 | 90.7 | 2800 | 194.01 | 70.53 | 35.1 | 109.1 | 1031.2 | 123.1 | 177.8 | 187.4 | 1.2 | 104.3 | 413.3 | 436.2 | 5526.6 | 3.9766 | 1.7742
SWRI | 96-1-210588-0 | 136.4167 | 94.32 | 49.9 | 25.2 | 90.5 | 2800 | 194.03 | 70.51 | 35.1 | 109.1 | 1032.4 | 123.2 | 178 | 187.6 | 1.2 | 103.3 | 412.1 | 435 | 5523.5 | 4.4531 | 1.7742
SWRI | 96-1-210588-0 | 136.4333 | 94.31 | 49.9 | 25.2 | 90.3 | 2800 | 194.04 | 70.48 | 35 | 109.1 | 1033.1 | 123.2 | 178 | 187.5 | 1.1 | 102.3 | 412.6 | 435.5 | 5523.8 | 4.2578 | 1.7742
SWRI | 96-1-210588-0 | 136.45 | 94.31 | 50 | 25.2 | 90.4 | 2801 | 193.96 | 70.52 | 35 | 109.1 | 1031.7 | 123.2 | 177.7 | 187.2 | 1.1 | 105.7 | 413.1 | 436 | 5526.4 | 5.0078 | 1.7742
SWRI | 96-1-210588-0 | 136.4667 | 94.32 | 50 | 25.2 | 90.7 | 2799 | 193.99 | 70.48 | 35.1 | 109.1 | 1032.5 | 123.2 | 178.1 | 187.6 | 1.2 | 104.1 | 412.6 | 435.7 | 5527.6 | 4.9375 | 1.7742
SWRI | 96-1-210588-0 | 136.4833 | 94.31 | 50 | 25.1 | 90.5 | 2800 | 193.98 | 70.55 | 35.1 | 109.1 | 1032.1 | 123.3 | 177.9 | 187.5 | 1.1 | 104.2 | 412.3 | 435.4 | 5520.1 | 4.9609 | 1.7742
SWRI | 96-1-210588-0 | 136.5 | 94.32 | 50 | 25.1 | 90.3 | 2799 | 193.97 | 70.47 | 35.1 | 109.1 | 1033.3 | 123.3 | 178 | 187.5 | 1.2 | 102.2 | 412.6 | 435.4 | 5520 | 4.2344 | 1.7742
SWRI | 96-1-210588-0 | 136.5167 | 94.32 | 49.9 | 24.9 | 90.5 | 2801 | 193.9 | 70.54 | 35 | 109.1 | 1032.1 | 123.2 | 177.7 | 187.3 | 1.1 | 102.8 | 412.3 | 435.6 | 5524.9 | 4.4375 | 1.7742
SWRI | 96-1-210588-0 | 136.5333 | 94.32 | 49.9 | 24.7 | 90.8 | 2800 | 194.04 | 70.49 | 35 | 109.1 | 1032.4 | 123.2 | 177.9 | 187.4 | 1.2 | 106.7 | 412.8 | 435.4 | 5528.9 | 4.1719 | 1.7742
SWRI | 96-1-210588-0 | 136.55 | 94.32 | 49.9 | 24.7 | 90.4 | 2801 | 193.96 | 70.59 | 35 | 109.1 | 1030.8 | 123.3 | 177.8 | 187.3 | 1.1 | 100.4 | 412.9 | 436.2 | 5531.9 | 4.2344 | 1.7742
SWRI | 96-1-210588-0 | 136.5667 | 94.32 | 49.9 | 24.6 | 90.2 | 2800 | 193.87 | 70.54 | 35 | 109.1 | 1032.3 | 123.2 | 177.8 | 187.3 | 1.1 | 102.4 | 412.5 | 435.8 | 5529.1 | 4.5469 | 1.7742
SWRI | 96-1-210588-0 | 136.5833 | 94.33 | 49.9 | 24.4 | 90.8 | 2800 | 194.02 | 70.48 | 35 | 109.1 | 1032.7 | 123.3 | 177.9 | 187.5 | 1.1 | 103.5 | 412.8 | 435.8 | 5528.2 | 3.9062 | 1.7742
SWRI | 96-1-210588-0 | 136.6 | 94.32 | 49.9 | 24.4 | 90.5 | 2801 | 193.98 | 70.5 | 35 | 109.1 | 1031.8 | 123.4 | 177.8 | 187.3 | 1.1 | 101 | 412.6 | 435.8 | 5525.3 | 4.9609 | 1.7742
SWRI | 96-1-210588-0 | 136.6167 | 94.32 | 49.9 | 24.6 | 90.2 | 2800 | 194.19 | 70.48 | 35 | 109.1 | 1032.6 | 123.3 | 178.1 | 187.6 | 1.1 | 100.9 | 412.9 | 435.7 | 5524.2 | 4.2188 | 1.7742
SWRI | 96-1-210588-0 | 136.6333 | 94.32 | 49.9 | 24.8 | 90.6 | 2799 | 193.88 | 70.5 | 35 | 109.1 | 1032.4 | 123.2 | 177.9 | 187.4 | 1.2 | 102.3 | 413.2 | 436.1 | 5525.2 | 4.2578 | 1.7742
SWRI | 96-1-210588-0 | 136.65 | 94.32 | 49.9 | 24.9 | 90.7 | 2800 | 193.9 | 70.51 | 35 | 109.1 | 1032.1 | 123.3 | 177.7 | 187.2 | 1.2 | 102.3 | 412.7 | 436 | 5518.3 | 4.8047 | 1.7742
SWRI | 96-1-210588-0 | 136.6667 | 94.33 | 49.9 | 24.6 | 90.4 | 2800 | 194.01 | 70.5 | 34.9 | 109 | 1032.4 | 123.1 | 177.9 | 187.5 | 1.2 | 106 | 413.3 | 436.3 | 5518.7 | 4.8281 | 1.7742
SWRI | 96-1-210588-0 | 136.6833 | 94.32 | 49.9 | 24.5 | 90.3 | 2800 | 194.06 | 70.48 | 35 | 108.9 | 1032.7 | 123.2 | 177.8 | 187.3 | 1.2 | 104.1 | 413.6 | 436.1 | 5517.3 | 4.1719 | 1.7742
SWRI | 96-1-210588-0 | 136.7 | 94.32 | 49.9 | 24.5 | 90.6 | 2799 | 193.98 | 70.55 | 34.9 | 108.9 | 1032.8 | 123.1 | 178 | 187.5 | 1.1 | 104 | 413.9 | 436.4 | 5510.7 | 4.4375 | 1.7742
SWRI | 96-1-210588-0 | 136.7167 | 94.32 | 49.9 | 24.6 | 90.7 | 2800 | 194.07 | 70.47 | 35 | 108.9 | 1033.1 | 123.1 | 177.9 | 187.5 | 1.1 | 102.4 | 412.3 | 435.5 | 5510.7 | 4.7891 | 1.7742
SWRI | 96-1-210588-0 | 136.7333 | 94.31 | 49.9 | 24.7 | 90.2 | 2800 | 194.02 | 70.44 | 34.9 | 108.9 | 1033.1 | 123 | 177.8 | 187.4 | 1.1 | 104.1 | 413.5 | 436.4 | 5524.2 | 4.1016 | 1.7742
SWRI | 96-1-210588-0 | 136.75 | 94.31 | 49.9 | 24.7 | 90.4 | 2800 | 193.96 | 70.48 | 34.9 | 108.9 | 1033 | 123.1 | 177.9 | 187.5 | 1.1 | 104 | 412.8 | 435.6 | 5522 | 4.2188 | 1.7742
SWRI | 96-1-210588-0 | 136.7667 | 94.31 | 49.8 | 24.5 | 90.8 | 2800 | 193.96 | 70.51 | 34.9 | 108.9 | 1033.1 | 123.1 | 177.9 | 187.4 | 1.1 | 98.5 | 412.5 | 435.7 | 5514.5 | 5.0312 | 1.7742
SWRI | 96-1-210588-0 | 136.7833 | 94.3 | 49.9 | 24.8 | 90.5 | 2800 | 194 | 70.52 | 34.9 | 108.9 | 1032.8 | 123.1 | 177.9 | 187.5 | 1.1 | 102.4 | 412.4 | 435.6 | 5506.3 | 4.9609 | 1.7742
SWRI | 96-1-210588-0 | 136.8 | 94.3 | 49.9 | 24.8 | 90.3 | 2801 | 193.99 | 70.5 | 34.9 | 108.9 | 1032.2 | 123.1 | 177.9 | 187.5 | 1.1 | 102.2 | 412.4 | 435.6 | 5512.5 | 3.9922 | 1.7742
SWRI | 96-1-210588-0 | 136.8167 | 94.3 | 50 | 24.8 | 90.6 | 2800 | 193.99 | 70.5 | 34.9 | 108.9 | 1032.8 | 123 | 178 | 187.6 | 1.1 | 102.1 | 413.3 | 436.5 | 5509.6 | 4.2188 | 1.7742
SWRI | 96-1-210588-0 | 136.8333 | 94.28 | 50 | 24.9 | 90.7 | 2801 | 194.04 | 70.49 | 34.9 | 108.9 | 1032.2 | 123.1 | 177.9 | 187.5 | 1.2 | 104.1 | 413.2 | 436.4 | 5512.4 | 3.9062 | 1.7742
SWRI | 96-1-210588-0 | 136.85 | 94.28 | 50 | 25 | 90.4 | 2800 | 194.01 | 70.5 | 35 | 108.9 | 1032.6 | 123.2 | 177.9 | 187.5 | 1.1 | 102.2 | 412.9 | 435.9 | 5506.5 | 4.9609 | 1.7742
SWRI | 96-1-210588-0 | 136.8667 | 94.28 | 50 | 24.9 | 90.2 | 2800 | 193.98 | 70.5 | 34.9 | 108.9 | 1032.5 | 123.1 | 177.8 | 187.4 | 1.1 | 105.8 | 412.9 | 436 | 5510.3 | 5.1172 | 1.7742
SWRI | 96-1-210588-0 | 136.8833 | 94.27 | 50.1 | 25.1 | 90.6 | 2800 | 194.07 | 70.45 | 35 | 108.9 | 1033.5 | 123 | 178.1 | 187.6 | 1.1 | 104.1 | 412.5 | 435.8 | 5504.3 | 4.0859 | 1.7742
SWRI | 96-1-210588-0 | 136.9 | 94.28 | 50.1 | 25.4 | 90.7 | 2800 | 193.92 | 70.51 | 35 | 109 | 1031.6 | 123.2 | 177.9 | 187.5 | 1.1 | 102.1 | 412.7 | 435.5 | 5502.6 | 4.9219 | 1.7742
SWRI | 96-1-210588-0 | 136.9167 | 94.26 | 50.1 | 25.3 | 90.3 | 2800 | 194.1 | 70.48 | 35 | 109 | 1033 | 123.2 | 178 | 187.6 | 1.1 | 104.6 | 414 | 436.7 | 5506 | 5.0078 | 1.7742
SWRI | 96-1-210588-0 | 136.9333 | 94.26 | 50.1 | 25.4 | 90.3 | 2801 | 193.95 | 70.54 | 35 | 109 | 1031.4 | 123.3 | 177.8 | 187.4 | 1.1 | 102.2 | 413.1 | 436.4 | 5510.3 | 5.0703 | 1.7742
SWRI | 96-1-210588-0 | 136.95 | 94.26 | 50.2 | 25.5 | 90.7 | 2800 | 194.08 | 70.48 | 35 | 109 | 1033 | 123.3 | 178.1 | 187.7 | 1.1 | 98.5 | 412.8 | 435.8 | 5507.4 | 4.1953 | 1.7742
SWRI | 96-1-210588-0 | 136.9667 | 94.26 | 50.2 | 25.5 | 90.7 | 2800 | 194.03 | 70.48 | 35.1 | 109.1 | 1031.9 | 123.3 | 177.7 | 187.4 | 1.1 | 100.6 | 412.2 | 435.6 | 5500.2 | 4.2344 | 1.7742
SWRI | 96-1-210588-0 | 136.9833 | 94.26 | 50.2 | 25.6 | 90.4 | 2800 | 194.04 | 70.49 | 35.1 | 109.1 | 1032.6 | 123.2 | 178 | 187.6 | 1.1 | 102.8 | 412.2 | 435 | 5496.5 | 4.0156 | 1.7742
SWRI | 96-1-210588-0 | 137 | 94.25 | 50.2 | 25.7 | 90.3 | 2800 | 194.02 | 70.45 | 35.1 | 109.1 | 1033.4 | 123.1 | 178.1 | 187.7 | 1.1 | 102.6 | 411.1 | 434.7 | 5496.8 | 4.8281 | 1.7742
SWRI | 96-1-210588-0 | 137.0167 | 94.26 | 50.2 | 25.6 | 90.6 | 2800 | 194.01 | 70.47 | 35.1 | 109.1 | 1032.8 | 123.3 | 178 | 187.5 | 1.1 | 105 | 413.2 | 436 | 5497.7 | 5.0078 | 1.7742
SWRI | 96-1-210588-0 | 137.0333 | 94.26 | 50.2 | 25.6 | 90.7 | 2801 | 193.99 | 70.54 | 35.1 | 109.1 | 1032.7 | 123.3 | 178 | 187.5 | 1.2 | 100.5 | 412.9 | 435.6 | 5492.5 | 4.2188 | 1.7742
SWRI | 96-1-210588-0 | 137.05 | 94.25 | 50.2 | 25.6 | 90.4 | 2801 | 194.07 | 70.47 | 35.1 | 109.1 | 1032.8 | 123.3 | 178 | 187.5 | 1.1 | 102.3 | 413 | 436.1 | 5503.4 | 4.9609 | 1.7742
SWRI | 96-1-210588-0 | 137.0667 | 94.24 | 50.2 | 25.7 | 90.3 | 2801 | 194.02 | 70.49 | 35.1 | 109.1 | 1032 | 123.1 | 177.8 | 187.4 | 1.1 | 107 | 413.5 | 436.3 | 5500.2 | 4.0391 | 1.7742
SWRI | 96-1-210588-0 | 137.0833 | 94.25 | 50.2 | 25.6 | 90.5 | 2800 | 194.02 | 70.49 | 35.1 | 109 | 1032.2 | 123.1 | 177.9 | 187.5 | 1.1 | 102.1 | 412.9 | 435.7 | 5497.4 | 4.0859 | 1.7742
SWRI | 96-1-210588-0 | 137.1 | 94.24 | 50.2 | 25.7 | 90.7 | 2801 | 194.09 | 70.47 | 35.2 | 109.1 | 1032.7 | 123.4 | 177.9 | 187.5 | 1.1 | 101.4 | 412.6 | 435.4 | 5493.3 | 4.2188 | 1.7742
SWRI | 96-1-210588-0 | 137.1167 | 94.26 | 50.2 | 25.6 | 90.5 | 2800 | 193.98 | 70.49 | 35.1 | 109.1 | 1032.6 | 123.3 | 177.9 | 187.5 | 1.1 | 102.5 | 412.4 | 435 | 5490.3 | 5.0312 | 1.7742
SWRI | 96-1-210588-0 | 137.1333 | 94.26 | 50.2 | 25.5 | 90.2 | 2800 | 193.9 | 70.52 | 35.1 | 109.1 | 1031.5 | 123.2 | 177.8 | 187.4 | 1.1 | 102.2 | 411.5 | 434.6 | 5500.5 | 4.2812 | 1.7742
SWRI | 96-1-210588-0 | 137.15 | 94.26 | 50.2 | 25.5 | 90.6 | 2800 | 194.04 | 70.51 | 35.1 | 109.1 | 1033 | 123.3 | 178.1 | 187.7 | 1.1 | 104.5 | 412.5 | 435.5 | 5493.4 | 4.7891 | 1.7742
SWRI | 96-1-210588-0 | 137.1667 | 94.26 | 50.2 | 25.3 | 90.7 | 2800 | 193.98 | 70.49 | 35.1 | 109.1 | 1032.3 | 123.2 | 177.9 | 187.4 | 1.1 | 103 | 413.6 | 436.5 | 5496.4 | 5.0312 | 1.7742
SWRI | 96-1-210588-0 | 137.1833 | 94.25 | 50.2 | 25.4 | 90.4 | 2800 | 194.16 | 70.45 | 35.1 | 109.1 | 1033.6 | 123.3 | 178.1 | 187.7 | 1.2 | 102 | 412.7 | 435.6 | 5493.8 | 4.7891 | 1.7742
SWRI | 96-1-210588-0 | 137.2 | 94.25 | 50.3 | 25.5 | 90.3 | 2800 | 193.94 | 70.58 | 35.1 | 109.1 | 1032.6 | 123.3 | 177.9 | 187.5 | 1.2 | 102.9 | 412.8 | 435.4 | 5494.5 | 4.875 | 1.7742
SWRI | 96-1-210588-0 | 137.2167 | 94.25 | 50.1 | 25.5 | 90.7 | 2800 | 193.98 | 70.53 | 35.1 | 109.1 | 1031.8 | 123.2 | 177.9 | 187.4 | 1.2 | 104.6 | 411.6 | 435.1 | 5488.8 | 3.9531 | 1.7742
SWRI | 96-1-210588-0 | 137.2333 | 94.25 | 49.9 | 25.2 | 90.6 | 2800 | 194.04 | 70.46 | 35.1 | 109.1 | 1033.7 | 123.2 | 178 | 187.5 | 1.1 | 105.8 | 412.8 | 435.8 | 5494 | 3.8828 | 1.7742
SWRI | 96-1-210588-0 | 137.25 | 94.25 | 49.8 | 25.1 | 90.3 | 2800 | 194.09 | 70.44 | 35.1 | 109 | 1033.2 | 123.2 | 178 | 187.6 | 1.1 | 102 | 411.8 | 434.6 | 5494.9 | 4.5234 | 1.7742
SWRI | 96-1-210588-0 | 137.2667 | 94.24 | 49.8 | 25.1 | 90.5 | 2800 | 193.97 | 70.53 | 35.1 | 108.9 | 1032.5 | 123.1 | 177.9 | 187.5 | 1.1 | 104.4 | 413.1 | 436 | 5493.5 | 3.9531 | 1.7742
SWRI | 96-1-210588-0 | 137.2833 | 94.24 | 49.8 | 25.2 | 90.8 | 2800 | 193.96 | 70.48 | 35.1 | 108.9 | 1033.3 | 123.2 | 177.9 | 187.5 | 1.2 | 104.2 | 411.8 | 435.2 | 5497.4 | 4.8047 | 1.7742
SWRI | 96-1-210588-0 | 137.3 | 94.24 | 49.8 | 25 | 90.4 | 2800 | 194.03 | 70.44 | 35.1 | 109 | 1032.8 | 123.1 | 177.8 | 187.4 | 1.1 | 102.5 | 413 | 436.1 | 5488.4 | 4.2812 | 1.7742
SWRI | 96-1-210588-0 | 137.3167 | 94.24 | 49.8 | 25 | 90.2 | 2800 | 193.99 | 70.53 | 35.1 | 108.9 | 1033.4 | 123.2 | 178 | 187.6 | 1.1 | 102.1 | 413.5 | 436.1 | 5490.1 | 4.3438 | 1.7742
SWRI | 96-1-210588-0 | 137.3333 | 94.23 | 49.7 | 24.9 | 90.7 | 2800 | 194.06 | 70.44 | 35.1 | 108.9 | 1034.1 | 123.1 | 178.1 | 187.6 | 1.1 | 104.1 | 412.3 | 435.4 | 5488.1 | 4.8047 | 1.7742
SWRI | 96-1-210588-0 | 137.35 | 94.24 | 49.7 | 25 | 90.7 | 2800 | 193.93 | 70.48 | 35.1 | 109 | 1032.9 | 123.2 | 177.8 | 187.4 | 1.2 | 102.3 | 413.4 | 436.2 | 5487.7 | 4.2344 | 1.7742
SWRI | 96-1-210588-0 | 137.3667 | 94.24 | 49.7 | 24.8 | 90.3 | 2800 | 193.97 | 70.56 | 35.1 | 109 | 1032.7 | 123.2 | 177.9 | 187.5 | 1.1 | 102.5 | 412.2 | 435.1 | 5485.7 | 4.9609 | 1.7742
SWRI | 96-1-210588-0 | 137.3833 | 94.23 | 49.7 | 24.8 | 90.4 | 2800 | 194.01 | 70.45 | 35.1 | 108.9 | 1033.4 | 123.1 | 178 | 187.5 | 1.1 | 103.9 | 413.2 | 436.1 | 5477.9 | 3.8828 | 1.7742
SWRI | 96-1-210588-0 | 137.4 | 94.24 | 49.7 | 24.8 | 90.8 | 2800 | 193.87 | 70.55 | 35 | 108.9 | 1031.9 | 123.2 | 177.8 | 187.4 | 1.1 | 102.2 | 413 | 435.9 | 5474.2 | 4.7891 | 1.7742
SWRI | 96-1-210588-0 | 137.4167 | 94.23 | 49.7 | 25 | 90.4 | 2801 | 194.04 | 70.49 | 35.1 | 109 | 1032.7 | 123.2 | 177.7 | 187.3 | 1.2 | 106 | 413 | 435.7 | 5478.8 | 4.3438 | 1.7742
SWRI | 96-1-210588-0 | 137.4333 | 94.23 | 49.7 | 25 | 90.2 | 2800 | 193.95 | 70.5 | 35 | 109 | 1033 | 123.2 | 177.8 | 187.4 | 1.1 | 102 | 412.4 | 435.3 | 5478.7 | 4.8281 | 1.7742
SWRI | 96-1-210588-0 | 137.45 | 94.23 | 49.8 | 25.1 | 90.7 | 2800 | 193.93 | 70.52 | 35 | 109 | 1032.5 | 123.2 | 177.8 | 187.4 | 1.1 | 106 | 412.7 | 435.2 | 5473.8 | 5.0703 | 1.7742
SWRI | 96-1-210588-0 | 137.4667 | 94.22 | 49.8 | 25.2 | 90.7 | 2799 | 193.98 | 70.52 | 35 | 109 | 1033.7 | 123.2 | 178.1 | 187.7 | 1.1 | 105.7 | 411.6 | 434.8 | 5474.7 | 4.7891 | 1.7742
SWRI | 96-1-210588-0 | 137.4833 | 94.23 | 49.8 | 25 | 90.2 | 2800 | 194.05 | 70.44 | 35.1 | 109 | 1033.8 | 123.2 | 178 | 187.5 | 1.1 | 104.2 | 413 | 436 | 5478.4 | 4.8281 | 1.7742
SWRI | 96-1-210588-0 | 137.5 | 94.22 | 49.8 | 25.1 | 90.5 | 2800 | 194 | 70.55 | 35 | 108.9 | 1032.5 | 123.2 | 177.8 | 187.4 | 1.1 | 106.2 | 413.3 | 435.8 | 5479.7 | 4.1719 | 1.7742
SWRI | 96-1-210588-0 | 137.5167 | 94.22 | 49.8 | 25 | 90.8 | 2800 | 193.94 | 70.49 | 35 | 109 | 1032.9 | 123.3 | 177.7 | 187.3 | 1.1 | 107.2 | 411.8 | 435 | 5482.4 | 5.0312 | 1.7742
SWRI | 96-1-210588-0 | 137.5333 | 94.22 | 49.8 | 25.1 | 90.4 | 2801 | 194.02 | 70.52 | 35 | 109 | 1032.7 | 123.2 | 177.8 | 187.4 | 1.1 | 104.3 | 412.9 | 435.7 | 5476.9 | 4.9609 | 1.7742
SWRI | 96-1-210588-0 | 137.55 | 94.22 | 49.8 | 25.1 | 90.2 | 2800 | 194.05 | 70.5 | 35.1 | 109 | 1033.3 | 123.2 | 177.9 | 187.5 | 1.2 | 107.3 | 413.3 | 436.3 | 5474.6 | 4.2578 | 1.7742
SWRI | 96-1-210588-0 | 137.5667 | 94.22 | 49.8 | 25 | 90.6 | 2800 | 193.92 | 70.55 | 35 | 109 | 1031.7 | 123.1 | 177.8 | 187.4 | 1.1 | 102.5 | 412.2 | 435.5 | 5481.9 | 4.9609 | 1.7742
SWRI | 96-1-210588-0 | 137.5833 | 94.23 | 49.7 | 24.9 | 90.8 | 2800 | 194.12 | 70.47 | 35 | 109 | 1033.6 | 123.2 | 178 | 187.6 | 1.1 | 103.5 | 413.6 | 436.4 | 5473.4 | 4.9375 | 1.7742
SWRI | 96-1-210588-0 | 137.6 | 94.23 | 49.8 | 24.9 | 90.4 | 2800 | 194.03 | 70.46 | 35 | 109 | 1033.7 | 123.1 | 178 | 187.6 | 1.1 | 104.3 | 412.2 | 435.6 | 5471 | 5.0312 | 1.7742
SWRI | 96-1-210588-0 | 137.6167 | 94.23 | 49.9 | 25 | 90.2 | 2800 | 193.93 | 70.57 | 35 | 108.9 | 1032.2 | 123.2 | 177.9 | 187.5 | 1.1 | 104.1 | 411.8 | 435.1 | 5473.4 | 5.0078 | 1.7742
SWRI | 96-1-210588-0 | 137.6333 | 94.23 | 50 | 25 | 90.7 | 2800 | 193.98 | 70.51 | 35 | 108.9 | 1033.6 | 123.1 | 178 | 187.6 | 1.2 | 104.5 | 413.2 | 435.9 | 5470.6 | 4.7891 | 1.7742
SWRI | 96-1-210588-0 | 137.65 | 94.22 | 50 | 25 | 90.7 | 2800 | 193.95 | 70.46 | 35 | 109 | 1033.5 | 123.2 | 178 | 187.5 | 1.2 | 107.8 | 412.9 | 435.7 | 5463.8 | 4.6094 | 1.7742
SWRI | 96-1-210588-0 | 137.6667 | 94.22 | 50.1 | 25 | 90.3 | 2800 | 194 | 70.53 | 35 | 109 | 1033.5 | 123.1 | 178 | 187.6 | 1.1 | 105.6 | 413.5 | 436.2 | 5465.9 | 3.9531 | 1.7742
SWRI | 96-1-210588-0 | 137.6833 | 94.22 | 50.1 | 25.1 | 90.4 | 2800 | 194.02 | 70.49 | 35.1 | 109 | 1033.1 | 123.2 | 178 | 187.6 | 1.1 | 105.9 | 412.2 | 435.6 | 5473.5 | 3.9062 | 1.7742
SWRI | 96-1-210588-0 | 137.7 | 94.22 | 50.1 | 25.2 | 90.7 | 2800 | 193.99 | 70.41 | 35.1 | 109 | 1033.4 | 123.2 | 177.9 | 187.4 | 1.1 | 105 | 413.5 | 436.2 | 5473 | 4.8281 | 1.7742
SWRI | 96-1-210588-0 | 137.7167 | 94.22 | 50.1 | 25.4 | 90.5 | 2800 | 193.92 | 70.5 | 35.1 | 109 | 1032.6 | 123.3 | 177.9 | 187.5 | 1.1 | 104.7 | 412.6 | 435.5 | 5467.1 | 4.9609 | 1.7742
SWRI | 96-1-210588-0 | 137.7333 | 94.23 | 50.1 | 25.2 | 90.3 | 2800 | 193.96 | 70.52 | 35.1 | 109 | 1032.9 | 123.2 | 177.8 | 187.4 | 1.1 | 103.9 | 411.3 | 434.3 | 5468.9 | 3.9531 | 1.7742
SWRI | 96-1-210588-0 | 137.75 | 94.22 | 50.1 | 25.1 | 90.4 | 2800 | 193.95 | 70.57 | 35.1 | 109 | 1032.8 | 123.3 | 178 | 187.6 | 1.1 | 102.2 | 412.7 | 435.9 | 5466.1 | 3.9922 | 1.7742
SWRI | 96-1-210588-0 | 137.7667 | 94.23 | 50.1 | 25.2 | 90.7 | 2800 | 193.99 | 70.47 | 35.1 | 109 | 1033.4 | 123.2 | 177.9 | 187.5 | 1.1 | 103.7 | 412.7 | 435.9 | 5472.8 | 4.8516 | 1.7742
SWRI | 96-1-210588-0 | 137.7833 | 94.21 | 50.1 | 25.2 | 90.5 | 2800 | 194.01 | 70.55 | 35.1 | 109 | 1033.3 | 123.2 | 178 | 187.5 | 1.1 | 104.6 | 413.2 | 436 | 5470.6 | 4.2344 | 1.7742
SWRI | 96-1-210588-0 | 137.8 | 94.21 | 50.2 | 25.2 | 90.2 | 2799 | 193.99 | 70.52 | 35.1 | 109 | 1032.9 | 123.2 | 178.1 | 187.7 | 1.1 | 103.2 | 412.7 | 435.8 | 5471.3 | 5.0312 | 1.7742
SWRI | 96-1-210588-0 | 137.8167 | 94.22 | 50.1 | 25.1 | 90.7 | 2800 | 194.09 | 70.48 | 35 | 109 | 1033.7 | 123.2 | 178 | 187.7 | 1.1 | 105.7 | 413.1 | 436.2 | 5464.4 | 4.4766 | 1.7742
SWRI | 96-1-210588-0 | 137.8333 | 94.22 | 50.1 | 24.8 | 90.6 | 2800 | 194.05 | 70.47 | 35 | 109 | 1034.1 | 123.3 | 178 | 187.6 | 1.1 | 102.5 | 412.4 | 435.3 | 5464.3 | 4.9844 | 1.7742
SWRI | 96-1-210588-0 | 137.85 | 94.22 | 50.1 | 24.6 | 90.3 | 2800 | 193.92 | 70.55 | 35 | 109 | 1032.5 | 123.3 | 177.8 | 187.4 | 1.1 | 103.8 | 412.7 | 435.8 | 5470.5 | 4.2578 | 1.7742
SWRI | 96-1-210588-0 | 137.8667 | 94.24 | 50 | 24.4 | 90.3 | 2800 | 193.95 | 70.51 | 34.9 | 109 | 1033.8 | 123.2 | 177.9 | 187.5 | 1.1 | 100.5 | 412.7 | 435.6 | 5468.9 | 4.7891 | 1.7742
SWRI | 96-1-210588-0 | 137.8833 | 94.24 | 50 | 24.3 | 90.7 | 2800 | 194.02 | 70.43 | 34.9 | 109 | 1033.9 | 123.2 | 177.9 | 187.5 | 1.1 | 104 | 412.8 | 435.6 | 5468.9 | 4.5 | 1.7742
SWRI | 96-1-210588-0 | 137.9 | 94.24 | 50 | 24.1 | 90.6 | 2800 | 193.97 | 70.5 | 34.9 | 109 | 1033.8 | 123.2 | 177.9 | 187.5 | 1.1 | 101.7 | 411.8 | 435 | 5466.5 | 4.8047 | 1.7742
SWRI | 96-1-210588-0 | 137.9167 | 94.23 | 49.9 | 24 | 90.4 | 2801 | 194.04 | 70.49 | 34.9 | 109 | 1034.2 | 123.3 | 177.9 | 187.6 | 1.1 | 107.6 | 412.5 | 435.2 | 5474.8 | 4.5234 | 1.7742
SWRI | 96-1-210588-0 | 137.9333 | 94.25 | 49.9 | 23.9 | 90.4 | 2800 | 193.98 | 70.48 | 34.8 | 109 | 1034.9 | 123.2 | 178 | 187.6 | 1.1 | 103.6 | 412 | 435.8 | 5466.2 | 5.0312 | 1.7742
SWRI | 96-1-210588-0 | 137.95 | 94.24 | 49.9 | 24.1 | 90.7 | 2800 | 194.01 | 70.52 | 34.9 | 109.1 | 1033.7 | 123.2 | 177.8 | 187.4 | 1.1 | 105.8 | 412.6 | 435.5 | 5470.2 | 3.9766 | 1.7742
SWRI | 96-1-210588-0 | 137.9667 | 94.25 | 49.9 | 24.3 | 90.6 | 2800 | 194.07 | 70.47 | 34.9 | 109.1 | 1033.9 | 123.2 | 178 | 187.6 | 1.1 | 105.5 | 413 | 435.6 | 5475.5 | 4.2344 | 1.7742
SWRI | 96-1-210588-0 | 137.9833 | 94.25 | 49.9 | 24.1 | 90.3 | 2801 | 194.01 | 70.47 | 34.9 | 109.1 | 1033.9 | 123.2 | 177.9 | 187.4 | 1.1 | 103.8 | 413.2 | 436 | 5474.5 | 4.7891 | 1.7742
SWRI | 96-1-210588-0 | 138 | 94.25 | 49.9 | 24.1 | 90.4 | 2799 | 193.9 | 70.52 | 34.9 | 109 | 1033.8 | 123.3 | 177.9 | 187.4 | 1.1 | 99.7 | 412.8 | 435.8 | 5469.6 | 4.2188 | 1.7742
SWRI | 96-1-210588-0 | 138.0167 | 94.25 | 49.9 | 24.2 | 90.7 | 2800 | 193.94 | 70.5 | 34.9 | 109.1 | 1034.3 | 123.3 | 178 | 187.5 | 1.1 | 107.3 | 413.1 | 435.6 | 5474.7 | 5.1406 | 1.7742
SWRI | 96-1-210588-0 | 138.0333 | 94.23 | 49.9 | 24.3 | 90.6 | 2800 | 194 | 70.49 | 34.9 | 109.1 | 1034.1 | 123.4 | 177.9 | 187.5 | 1.1 | 105.2 | 412.2 | 435.5 | 5469.3 | 4.1719 | 1.7742
SWRI | 96-1-210588-0 | 138.05 | 94.23 | 49.9 | 24.7 | 90.3 | 2800 | 193.96 | 70.52 | 34.9 | 109.1 | 1033.4 | 123.3 | 177.9 | 187.5 | 1.2 | 105.1 | 411.6 | 435.2 | 5466.4 | 4.8281 | 1.7742
SWRI | 96-1-210588-0 | 138.0667 | 94.22 | 49.9 | 24.5 | 90.5 | 2800 | 194.04 | 70.43 | 34.9 | 109.1 | 1033.9 | 123.3 | 178 | 187.6 | 1.2 | 105 | 413.1 | 436.2 | 5467.7 | 5.0312 | 1.7742
SWRI | 96-1-210588-0 | 138.0833 | 94.24 | 50 | 24.7 | 90.7 | 2800 | 193.96 | 70.49 | 34.9 | 109.1 | 1033 | 123.2 | 177.8 | 187.4 | 1.2 | 103.6 | 412.7 | 435.6 | 5466.3 | 4.9375 | 1.7742
SWRI | 96-1-210588-0 | 138.1 | 94.22 | 50 | 24.6 | 90.5 | 2800 | 194.02 | 70.48 | 35 | 109.1 | 1033.8 | 123.3 | 178 | 187.6 | 1.1 | 105.3 | 413.1 | 435.8 | 5470 | 4.8516 | 1.7742
SWRI | 96-1-210588-0 | 138.1167 | 94.22 | 50 | 24.7 | 90.3 | 2799 | 194.06 | 70.44 | 35 | 109.1 | 1034.2 | 123.2 | 178 | 187.6 | 1.2 | 105.5 | 413 | 435.6 | 5463.3 | 4.0625 | 1.7742
SWRI | 96-1-210588-0 | 138.1333 | 94.21 | 50 | 24.8 | 90.5 | 2800 | 193.98 | 70.47 | 35.1 | 109.1 | 1034.5 | 123.3 | 178 | 187.6 | 1.1 | 103 | 412.9 | 435.8 | 5454.1 | 4.2188 | 1.7742
SWRI | 96-1-210588-0 | 138.15 | 94.2 | 50.1 | 25.1 | 90.8 | 2800 | 193.96 | 70.54 | 35.1 | 109.2 | 1033.2 | 123.2 | 177.9 | 187.5 | 1.2 | 105.3 | 412.3 | 435.5 | 5465 | 4.8047 | 1.7742
SWRI | 96-1-210588-0 | 138.1667 | 94.21 | 50 | 25 | 90.3 | 2799 | 193.98 | 70.5 | 35 | 109.1 | 1033.5 | 123.3 | 177.9 | 187.5 | 1.1 | 105.1 | 411.9 | 435 | 5460.6 | 4.8047 | 1.7742
SWRI | 96-1-210588-0 | 138.1833 | 94.19 | 50 | 24.8 | 90.3 | 2801 | 194.12 | 70.51 | 35 | 109 | 1033.9 | 123.3 | 177.9 | 187.5 | 1.1 | 105 | 412 | 435.1 | 5460.9 | 5.0938 | 1.7742
SWRI | 96-1-210588-0 | 138.2 | 94.2 | 50 | 25 | 90.7 | 2800 | 193.81 | 70.58 | 35 | 108.9 | 1032.8 | 123.2 | 177.8 | 187.4 | 1.2 | 103.3 | 412.6 | 435.8 | 5461.3 | 4.1719 | 1.7742
SWRI | 96-1-210588-0 | 138.2167 | 94.21 | 50 | 24.8 | 90.6 | 2800 | 193.88 | 70.51 | 35 | 109 | 1033.1 | 123.4 | 177.8 | 187.4 | 1.1 | 106.6 | 412.7 | 435.6 | 5464.4 | 4.0156 | 1.7742
SWRI | 96-1-210588-0 | 138.2333 | 94.2 | 49.9 | 24.5 | 90.3 | 2801 | 194.02 | 70.46 | 34.9 | 108.9 | 1033.7 | 123.1 | 177.9 | 187.5 | 1.2 | 105.1 | 413.7 | 436.5 | 5466.8 | 4.0625 | 1.7742
SWRI | 96-1-210588-0 | 138.25 | 94.19 | 49.9 | 24.5 | 90.4 | 2799 | 193.96 | 70.51 | 34.9 | 108.9 | 1033.6 | 123.1 | 178 | 187.6 | 1.1 | 104.7 | 413.5 | 436.3 | 5465 | 3.8828 | 1.7742
SWRI | 96-1-210588-0 | 138.2667 | 94.2 | 49.9 | 24.3 | 90.7 | 2800 | 193.98 | 70.54 | 34.9 | 108.9 | 1032.9 | 123.2 | 177.9 | 187.5 | 1.2 | 107 | 413 | 436 | 5460.8 | 4.2812 | 1.7742
SWRI | 96-1-210588-0 | 138.2833 | 94.19 | 49.9 | 24.4 | 90.7 | 2801 | 194.06 | 70.51 | 35 | 108.9 | 1033.1 | 123.1 | 177.9 | 187.5 | 1.1 | 108.8 | 412.3 | 435.3 | 5458.8 | 4.8516 | 1.7742
SWRI | 96-1-210588-0 | 138.3 | 94.19 | 49.9 | 24.5 | 90.3 | 2800 | 194 | 70.5 | 34.9 | 108.9 | 1033.7 | 123.3 | 177.9 | 187.5 | 1.1 | 104.9 | 413.2 | 436.1 | 5461.6 | 4.9609 | 1.7742
SWRI | 96-1-210588-0 | 138.3167 | 94.18 | 50 | 24.9 | 90.3 | 2800 | 193.96 | 70.49 | 35 | 109 | 1033.5 | 123.1 | 178 | 187.5 | 1.1 | 105 | 412.9 | 436.1 | 5449.1 | 4.9609 | 1.7742
SWRI | 96-1-210588-0 | 138.3333 | 94.17 | 50.1 | 25.3 | 90.7 | 2801 | 193.96 | 70.52 | 35.1 | 108.9 | 1034 | 123.3 | 178 | 187.6 | 1.1 | 105.2 | 413 | 435.8 | 5442.5 | 4.2578 | 1.7742
SWRI | 96-1-210588-0 | 138.35 | 94.16 | 50.2 | 25.4 | 90.7 | 2800 | 193.86 | 70.58 | 35.1 | 109 | 1032.8 | 123.3 | 178 | 187.6 | 1.1 | 103.2 | 412.3 | 435.1 | 5446.6 | 4.125 | 1.7742
SWRI | 96-1-210588-0 | 138.3667 | 94.15 | 50.2 | 25.6 | 90.3 | 2800 | 194.03 | 70.53 | 35.2 | 109 | 1033.6 | 123.2 | 178 | 187.6 | 1.1 | 105.7 | 413.3 | 435.9 | 5445.5 | 3.9062 | 1.7742
SWRI | 96-1-210588-0 | 138.3833 | 94.16 | 50.2 | 25.6 | 90.4 | 2800 | 194.08 | 70.48 | 35.2 | 108.9 | 1034.4 | 123.2 | 178.1 | 187.7 | 1.1 | 103.3 | 413.6 | 436.4 | 5445.7 | 3.9297 | 1.7742
SWRI | 96-1-210588-0 | 138.4 | 94.16 | 50.2 | 25.6 | 90.7 | 2799 | 193.87 | 70.54 | 35.1 | 109 | 1033.2 | 123.2 | 177.9 | 187.5 | 1.2 | 110 | 412.5 | 435.9 | 5446.4 | 4.2344 | 1.7742
SWRI | 96-1-210588-0 | 138.4167 | 94.17 | 50.2 | 25.6 | 90.6 | 2800 | 193.95 | 70.54 | 35.1 | 109 | 1032.1 | 123.2 | 177.8 | 187.4 | 1.2 | 107.7 | 413.1 | 436.1 | 5443.2 | 4.2344 | 1.7742
SWRI | 96-1-210588-0 | 138.4333 | 94.17 | 50.2 | 25.5 | 90.3 | 2800 | 194.1 | 70.48 | 35.1 | 109 | 1034 | 123.3 | 178 | 187.6 | 1.2 | 105.9 | 413 | 435.9 | 5439.7 | 5.1172 | 1.7742
SWRI | 96-1-210588-0 | 138.45 | 94.16 | 50.2 | 25.5 | 90.4 | 2800 | 193.97 | 70.59 | 35.1 | 109 | 1033.4 | 123.2 | 178.1 | 187.7 | 1.1 | 103.9 | 411.9 | 435.5 | 5438.4 | 3.8828 | 1.7742
SWRI | 96-1-210588-0 | 138.4667 | 94.17 | 50.2 | 25.6 | 90.7 | 2799 | 193.98 | 70.48 | 35.1 | 109 | 1033.4 | 123.2 | 178 | 187.6 | 1.1 | 105.6 | 413 | 436 | 5445.3 | 4.4766 | 1.7742
SWRI | 96-1-210588-0 | 138.4833 | 94.17 | 50.1 | 25.5 | 90.6 | 2800 | 194.01 | 70.53 | 35.1 | 109 | 1033.1 | 123.3 | 178 | 187.6 | 1.1 | 106.8 | 412.7 | 435.5 | 5448.1 | 4.2812 | 1.7742
SWRI | 96-1-210588-0 | 138.5 | 94.17 | 50.1 | 25.3 | 90.3 | 2800 | 194.09 | 70.48 | 35.1 | 109 | 1034.3 | 123.1 | 178 | 187.6 | 1.1 | 103.1 | 412.9 | 435.7 | 5443.9 | 4.3672 | 1.7742
SWRI | 96-1-210588-0 | 138.5167 | 94.15 | 50.1 | 25.4 | 90.4 | 2800 | 194.1 | 70.46 | 35 | 109 | 1034.4 | 123.2 | 178.1 | 187.6 | 1.1 | 105.4 | 412.8 | 435.6 | 5444.4 | 5.0938 | 1.7742
SWRI | 96-1-210588-0 | 138.5333 | 94.15 | 50.1 | 25.3 | 90.8 | 2800 | 194.15 | 70.46 | 35 | 109.1 | 1034.7 | 123.3 | 178.1 | 187.7 | 1.1 | 103.2 | 412.7 | 435.9 | 5441.9 | 4.9844 | 1.7742
SWRI | 96-1-210588-0 | 138.55 | 94.15 | 50.1 | 25.3 | 90.4 | 2800 | 194.04 | 70.53 | 35 | 109.1 | 1033.9 | 123.3 | 178 | 187.6 | 1.1 | 103 | 413.1 | 435.9 | 5438.5 | 4.5469 | 1.7742
SWRI | 96-1-210588-0 | 138.5667 | 94.15 | 50.1 | 25.4 | 90.2 | 2800 | 194 | 70.49 | 35 | 109 | 1033.8 | 123.3 | 178 | 187.5 | 1.1 | 105.1 | 412.4 | 435.8 | 5443.6 | 5.0938 | 1.7742
SWRI | 96-1-210588-0 | 138.5833 | 94.16 | 50.1 | 25.4 | 90.7 | 2800 | 194 | 70.49 | 35 | 109 | 1033.8 | 123.2 | 178 | 187.5 | 1.1 | 106.8 | 413.1 | 435.9 | 5435.5 | 4.2578 | 1.7742
SWRI | 96-1-210588-0 | 138.6 | 94.15 | 50.1 | 25.3 | 90.6 | 2801 | 193.98 | 70.5 | 35 | 109.1 | 1033.7 | 123.3 | 178 | 187.6 | 1.1 | 107.1 | 413.1 | 436 | 5439.2 | 4.1953 | 1.7742
SWRI | 96-1-210588-0 | 138.6167 | 94.15 | 50.1 | 25.4 | 90.3 | 2800 | 193.94 | 70.55 | 35 | 109 | 1033.1 | 123.3 | 177.8 | 187.4 | 1.1 | 103.1 | 412.5 | 435.7 | 5436.2 | 4.3047 | 1.7742
SWRI | 96-1-210588-0 | 138.6333 | 94.16 | 50.1 | 25.5 | 90.5 | 2800 | 193.96 | 70.5 | 35 | 109 | 1033.9 | 123.3 | 177.9 | 187.5 | 1.1 | 106.7 | 413.2 | 435.9 | 5436 | 4.2344 | 1.7742
SWRI | 96-1-210588-0 | 138.65 | 94.15 | 50.1 | 25.5 | 90.8 | 2800 | 194.06 | 70.49 | 35 | 109.1 | 1033.8 | 123.2 | 178 | 187.6 | 1.1 | 104.8 | 412.1 | 434.9 | 5442.2 | 4.2344 | 1.7742
SWRI | 96-1-210588-0 | 138.6667 | 94.15 | 50.1 | 25.4 | 90.5 | 2800 | 193.9 | 70.48 | 35 | 109 | 1033.2 | 123.2 | 177.9 | 187.4 | 1.1 | 105.2 | 412.3 | 435.2 | 5444.7 | 4.8281 | 1.7742
SWRI | 96-1-210588-0 | 138.6833 | 94.15 | 50.1 | 25.1 | 90.3 | 2800 | 194.01 | 70.54 | 35 | 109 | 1033.6 | 123.2 | 177.9 | 187.5 | 1.1 | 104.9 | 412.9 | 435.8 | 5441.4 | 4.4531 | 1.7742
SWRI | 96-1-210588-0 | 138.7 | 94.15 | 50.1 | 25.1 | 90.5 | 2800 | 193.99 | 70.49 | 35 | 109 | 1033.9 | 123.2 | 177.9 | 187.5 | 1.1 | 107 | 412.8 | 435.5 | 5440.7 | 4.4375 | 1.7742
SWRI | 96-1-210588-0 | 138.7167 | 94.15 | 50.1 | 25.3 | 90.8 | 2800 | 193.98 | 70.53 | 35 | 109.1 | 1033.6 | 123.3 | 178 | 187.6 | 1.1 | 106.9 | 412.7 | 435.9 | 5422.8 | 3.9062 | 1.7742
SWRI | 96-1-210588-0 | 138.7333 | 94.14 | 50.2 | 25.6 | 90.4 | 2800 | 194.07 | 70.52 | 35.1 | 109.1 | 1034 | 123.3 | 178.1 | 187.7 | 1.1 | 106.9 | 412.9 | 436 | 5429.9 | 5.0078 | 1.7742
SWRI | 96-1-210588-0 | 138.75 | 94.15 | 50.2 | 25.7 | 90.3 | 2800 | 193.92 | 70.52 | 35.1 | 109 | 1032.7 | 123.2 | 177.8 | 187.4 | 1.1 | 107 | 413 | 436 | 5435.7 | 4.9609 | 1.7742
SWRI | 96-1-210588-0 | 138.7667 | 94.15 | 50.2 | 25.5 | 90.6 | 2800 | 193.92 | 70.56 | 35.1 | 109.1 | 1033 | 123.4 | 177.9 | 187.4 | 1.1 | 107.2 | 412.1 | 435.2 | 5442 | 4.1953 | 1.7742
SWRI | 96-1-210588-0 | 138.7833 | 94.13 | 50.2 | 25.5 | 90.7 | 2800 | 193.96 | 70.54 | 35.1 | 109.1 | 1034.1 | 123.4 | 178.1 | 187.7 | 1.1 | 105.2 | 412.4 | 435.7 | 5438.4 | 4.2188 | 1.7742
SWRI | 96-1-210588-0 | 138.8 | 94.14 | 50.1 | 25.5 | 90.4 | 2800 | 193.94 | 70.54 | 35.1 | 109 | 1033.2 | 123.3 | 177.9 | 187.5 | 1.1 | 106.7 | 411.7 | 435.1 | 5437.8 | 5.1172 | 1.7742
SWRI | 96-1-210588-0 | 138.8167 | 94.14 | 50.1 | 25.2 | 90.3 | 2800 | 194.07 | 70.46 | 35.1 | 108.9 | 1034.4 | 123.3 | 178 | 187.5 | 1.1 | 108.6 | 412.8 | 436.1 | 5435.1 | 5.0078 | 1.7742
SWRI | 96-1-210588-0 | 138.8333 | 94.14 | 50.1 | 25.2 | 90.5 | 2800 | 193.96 | 70.54 | 35 | 108.9 | 1033.4 | 123.2 | 177.9 | 187.4 | 1.2 | 106.8 | 412.8 | 436 | 5425.5 | 4.9609 | 1.7742
SWRI | 96-1-210588-0 | 138.85 | 94.13 | 50.1 | 25.2 | 90.8 | 2800 | 194.11 | 70.47 | 35.1 | 108.9 | 1034.7 | 123.2 | 178.1 | 187.7 | 1.1 | 105 | 412.3 | 435.1 | 5419.9 | 4.8047 | 1.7742
SWRI | 96-1-210588-0 | 138.8667 | 94.13 | 50.1 | 25.3 | 90.4 | 2800 | 194.06 | 70.49 | 35.1 | 108.9 | 1034 | 123.2 | 177.9 | 187.5 | 1.1 | 103.2 | 412.3 | 435.5 | 5425.2 | 4.0625 | 1.7742
SWRI | 96-1-210588-0 | 138.8833 | 94.14 | 50.1 | 25.2 | 90.2 | 2799 | 194.07 | 70.45 | 35 | 108.9 | 1034.4 | 123.2 | 178 | 187.7 | 1.1 | 109.3 | 412.7 | 435.8 | 5433.7 | 4.2578 | 1.7742
SWRI | 96-1-210588-0 | 138.9 | 94.14 | 50.1 | 25 | 90.6 | 2800 | 193.9 | 70.55 | 35 | 108.9 | 1032.9 | 123.1 | 177.7 | 187.3 | 1.1 | 103.1 | 412.7 | 435.6 | 5427.8 | 4.4375 | 1.7742
SWRI | 96-1-210588-0 | 138.9167 | 94.13 | 50.1 | 25.1 | 90.7 | 2799 | 194.03 | 70.43 | 35 | 108.9 | 1034.2 | 123.2 | 178 | 187.6 | 1.1 | 109 | 412 | 434.9 | 5424 | 4.2188 | 1.7742
SWRI | 96-1-210588-0 | 138.9333 | 94.12 | 50.1 | 25.2 | 90.4 | 2799 | 193.99 | 70.57 | 35 | 108.9 | 1033.9 | 123.2 | 178 | 187.6 | 1.1 | 105.3 | 411.7 | 435.1 | 5423.7 | 3.9062 | 1.7742
SWRI | 96-1-210588-0 | 138.95 | 94.13 | 50 | 25.1 | 90.2 | 2800 | 193.96 | 70.52 | 35 | 108.8 | 1033.8 | 123.1 | 177.9 | 187.5 | 1.1 | 105.1 | 413.6 | 436.3 | 5422.8 | 4.125 | 1.7742
SWRI | 96-1-210588-0 | 138.9667 | 94.13 | 49.9 | 25.1 | 90.6 | 2800 | 194.03 | 70.48 | 35 | 108.8 | 1034.6 | 123.2 | 178 | 187.6 | 1.1 | 107.1 | 413.3 | 436.2 | 5422.2 | 4.2344 | 1.7742
SWRI | 96-1-210588-0 | 138.9833 | 94.11 | 49.9 | 25.2 | 90.7 | 2800 | 193.9 | 70.54 | 34.9 | 108.9 | 1033.3 | 123.1 | 177.9 | 187.5 | 1.1 | 109 | 412.4 | 435.5 | 5417.4 | 4.2578 | 1.7742
SWRI | 96-1-210588-0 | 139 | 94.12 | 49.9 | 25.3 | 90.4 | 2800 | 194.03 | 70.53 | 35 | 109 | 1034.3 | 123.2 | 178.1 | 187.7 | 1.1 | 104.3 | 412.2 | 435.2 | 5423.3 | 3.9766 | 1.7742
SWRI | 96-1-210588-0 | 139.0167 | 94.12 | 49.9 | 25.3 | 90.3 | 2800 | 193.95 | 70.53 | 34.9 | 109 | 1033.1 | 123.3 | 178 | 187.6 | 1.1 | 109.9 | 412.7 | 436.1 | 5424.6 | 4.2188 | 1.7742
SWRI | 96-1-210588-0 | 139.0333 | 94.13 | 49.8 | 25.1 | 90.5 | 2800 | 193.94 | 70.48 | 34.9 | 109 | 1033.9 | 123.2 | 177.9 | 187.4 | 1.1 | 107 | 413.6 | 436.6 | 5428.3 | 4.2812 | 1.7742
SWRI | 96-1-210588-0 | 139.05 | 94.14 | 49.8 | 25 | 90.6 | 2800 | 193.97 | 70.51 | 34.9 | 109 | 1033 | 123.3 | 177.9 | 187.4 | 1.1 | 107.1 | 412.5 | 435.8 | 5423.2 | 4.2812 | 1.7742
SWRI | 96-1-210588-0 | 139.0667 | 94.11 | 49.8 | 25 | 90.7 | 2800 | 194.08 | 70.49 | 34.9 | 109.1 | 1034.3 | 123.3 | 178.1 | 187.7 | 1.1 | 105.8 | 412.5 | 435.6 | 5419 | 4.2344 | 1.7742
SWRI | 96-1-210588-0 | 139.0833 | 94.11 | 49.9 | 25.1 | 90.3 | 2800 | 194.05 | 70.49 | 34.9 | 109.1 | 1033.6 | 123.3 | 177.9 | 187.5 | 1.1 | 104.7 | 413.3 | 436.2 | 5417 | 5.0312 | 1.7742
SWRI | 96-1-210588-0 | 139.1 | 94.11 | 49.9 | 25.2 | 90.3 | 2800 | 194.11 | 70.5 | 34.9 | 109 | 1034.3 | 123.2 | 178 | 187.6 | 1.1 | 109.9 | 412.4 | 435.3 | 5412.4 | 3.8828 | 1.7742
SWRI | 96-1-210588-0 | 139.1167 | 94.12 | 49.8 | 25.1 | 90.7 | 2800 | 193.95 | 70.53 | 34.9 | 109.1 | 1033.1 | 123.3 | 177.9 | 187.5 | 1.1 | 108.3 | 412.7 | 435.5 | 5417.4 | 4.2344 | 1.7742
SWRI | 96-1-210588-0 | 139.1333 | 94.12 | 49.8 | 25 | 90.6 | 2800 | 194.07 | 70.45 | 34.9 | 109.1 | 1033.9 | 123.3 | 177.9 | 187.5 | 1.1 | 110.3 | 412.4 | 435.7 | 5413 | 5.0078 | 1.7742
SWRI | 96-1-210588-0 | 139.15 | 94.12 | 49.8 | 25 | 90.3 | 2800 | 194.01 | 70.52 | 35 | 109.1 | 1034 | 123.3 | 178 | 187.6 | 1.1 | 106.9 | 412.3 | 435.5 | 5415.4 | 4.0859 | 1.7742
SWRI | 96-1-210588-0 | 139.1667 | 94.12 | 49.9 | 25.3 | 90.3 | 2800 | 194.01 | 70.48 | 34.9 | 109.1 | 1034.4 | 123.2 | 178 | 187.6 | 1.1 | 106.6 | 412.2 | 435.5 | 5412.2 | 4.9375 | 1.7742
SWRI | 96-1-210588-0 | 139.1833 | 94.13 | 49.9 | 24.9 | 90.6 | 2800 | 193.9 | 70.54 | 35 | 109.1 | 1033.4 | 123.2 | 177.8 | 187.4 | 1.1 | 110.7 | 412.1 | 435 | 5417.6 | 4.3672 | 1.7742
SWRI | 96-1-210588-0 | 139.2 | 94.12 | 49.8 | 24.9 | 90.7 | 2800 | 194 | 70.54 | 34.9 | 109.1 | 1033.3 | 123.1 | 177.9 | 187.5 | 1.1 | 105.1 | 411.9 | 434.6 | 5412.5 | 4.0859 | 1.7742
SWRI | 96-1-210588-0 | 139.2167 | 94.12 | 49.9 | 25 | 90.5 | 2800 | 194.09 | 70.48 | 35 | 109.1 | 1034.4 | 123.3 | 178.1 | 187.7 | 1.1 | 108.8 | 412.2 | 435.7 | 5420.2 | 4.3438 | 1.7742
SWRI | 96-1-210588-0 | 139.2333 | 94.12 | 49.9 | 24.9 | 90.3 | 2800 | 194.04 | 70.52 | 34.9 | 109.1 | 1034.2 | 123.2 | 178.1 | 187.7 | 1.1 | 107.3 | 412.7 | 435.6 | 5418.2 | 4.3281 | 1.7742
SWRI | 96-1-210588-0 | 139.25 | 94.12 | 49.9 | 25 | 90.6 | 2800 | 194 | 70.5 | 35 | 109.1 | 1034.4 | 123.4 | 178 | 187.6 | 1.1 | 109.1 | 412.4 | 435.5 | 5410.6 | 4.7891 | 1.7742
SWRI | 96-1-210588-0 | 139.2667 | 94.12 | 49.9 | 25.2 | 90.7 | 2800 | 193.94 | 70.51 | 35 | 109.1 | 1033.8 | 123.3 | 178 | 187.5 | 1.1 | 108.8 | 411.9 | 435 | 5408.7 | 4.2812 | 1.7742
SWRI | 96-1-210588-0 | 139.2833 | 94.12 | 49.9 | 25.2 | 90.5 | 2800 | 193.94 | 70.51 | 35 | 109.1 | 1033.4 | 123.3 | 177.8 | 187.4 | 1.1 | 106.9 | 412 | 435.2 | 5406.9 | 5.1172 | 1.7742
SWRI | 96-1-210588-0 | 139.3 | 94.11 | 49.9 | 25.2 | 90.3 | 2799 | 193.98 | 70.52 | 35 | 109.1 | 1034.7 | 123.3 | 178.1 | 187.6 | 1.1 | 107.1 | 412.6 | 435.6 | 5409 | 3.9297 | 1.7742
SWRI | 96-1-210588-0 | 139.3167 | 94.12 | 49.9 | 24.9 | 90.5 | 2800 | 194.01 | 70.45 | 35 | 109 | 1034.3 | 123.2 | 177.9 | 187.5 | 1.1 | 110.7 | 413.2 | 436 | 5410.3 | 4.2188 | 1.7742
SWRI | 96-1-210588-0 | 139.3333 | 94.12 | 49.9 | 24.9 | 90.7 | 2800 | 193.92 | 70.51 | 35 | 109 | 1033.6 | 123.2 | 177.9 | 187.5 | 1.1 | 109 | 412.1 | 434.8 | 5413.9 | 3.9766 | 1.7742
SWRI | 96-1-210588-0 | 139.35 | 94.11 | 49.8 | 24.9 | 90.5 | 2799 | 194.01 | 70.47 | 35 | 109 | 1034.1 | 123.4 | 178 | 187.6 | 1.1 | 110.9 | 412.7 | 435.7 | 5407.5 | 3.9062 | 1.7742
SWRI | 96-1-210588-0 | 139.3667 | 94.12 | 49.8 | 24.7 | 90.3 | 2800 | 194.06 | 70.52 | 34.9 | 108.9 | 1034 | 123.2 | 178 | 187.6 | 1.1 | 107.2 | 413.1 | 436.2 | 5409.9 | 4.1719 | 1.7742
SWRI | 96-1-210588-0 | 139.3833 | 94.13 | 49.8 | 24.7 | 90.6 | 2800 | 194.05 | 70.43 | 34.9 | 108.9 | 1035 | 123.2 | 178.2 | 187.7 | 1.1 | 110.8 | 413.4 | 436 | 5401.4 | 4.3672 | 1.7742
SWRI | 96-1-210588-0 | 139.4 | 94.12 | 49.8 | 24.7 | 90.7 | 2800 | 193.92 | 70.5 | 34.9 | 108.9 | 1033.4 | 123.1 | 177.7 | 187.3 | 1.1 | 110.6 | 412.8 | 435.6 | 5401.2 | 4.8047 | 1.7742
SWRI | 96-1-210588-0 | 139.4167 | 94.12 | 49.8 | 24.6 | 90.5 | 2800 | 194.04 | 70.51 | 34.9 | 109 | 1035 | 123.3 | 178.1 | 187.6 | 1.1 | 112.5 | 413.1 | 436 | 5404.2 | 5.0469 | 1.7742
SWRI | 96-1-210588-0 | 139.4333 | 94.11 | 49.8 | 24.8 | 90.3 | 2800 | 193.98 | 70.54 | 34.9 | 108.9 | 1034.4 | 123.2 | 178.1 | 187.7 | 1.1 | 107 | 412.7 | 436 | 5406.6 | 4.8281 | 1.7742
SWRI | 96-1-210588-0 | 139.45 | 94.11 | 49.8 | 24.9 | 90.6 | 2799 | 193.99 | 70.52 | 34.9 | 108.8 | 1033.9 | 123.2 | 178.1 | 187.6 | 1.1 | 110.3 | 413.5 | 436.6 | 5403.8 | 5.0078 | 1.7742
SWRI | 96-1-210588-0 | 139.4667 | 94.12 | 49.8 | 24.9 | 90.7 | 2800 | 193.92 | 70.53 | 34.9 | 108.9 | 1033.4 | 123.2 | 178 | 187.5 | 1.1 | 106.7 | 412.9 | 436 | 5400.4 | 4.2578 | 1.7742
SWRI | 96-1-210588-0 | 139.4833 | 94.11 | 49.8 | 24.9 | 90.4 | 2800 | 194.01 | 70.5 | 34.9 | 108.9 | 1034 | 123.2 | 178 | 187.6 | 1.1 | 106.1 | 413.2 | 435.8 | 5402.5 | 5.0312 | 1.7742
SWRI | 96-1-210588-0 | 139.5 | 94.1 | 49.8 | 24.9 | 90.2 | 2800 | 193.92 | 70.51 | 34.9 | 108.9 | 1034.1 | 123.1 | 177.9 | 187.6 | 1.1 | 110.8 | 413.4 | 436 | 5396.1 | 4.4766 | 1.7742
SWRI | 96-1-210588-0 | 139.5167 | 94.1 | 49.8 | 24.9 | 90.6 | 2800 | 193.94 | 70.53 | 34.9 | 108.9 | 1032.9 | 123.2 | 177.9 | 187.4 | 1.1 | 108.3 | 412.9 | 435.6 | 5397.4 | 4.875 | 1.7742
SWRI | 96-1-210588-0 | 139.5333 | 94.09 | 49.8 | 24.9 | 90.8 | 2800 | 193.95 | 70.52 | 35 | 108.9 | 1033.7 | 123.2 | 178 | 187.6 | 1.1 | 107 | 412.9 | 436 | 5393.8 | 5.0312 | 1.7742
SWRI | 96-1-210588-0 | 139.55 | 94.09 | 49.8 | 24.9 | 90.3 | 2800 | 194.01 | 70.51 | 34.9 | 108.9 | 1033.6 | 123.1 | 177.9 | 187.5 | 1.1 | 109 | 412.5 | 435.8 | 5393.2 | 4.2578 | 1.7742
SWRI | 96-1-210588-0 | 139.5667 | 94.09 | 49.8 | 25 | 90.4 | 2800 | 194.04 | 70.45 | 34.9 | 108.9 | 1034.6 | 123.1 | 178 | 187.6 | 1.1 | 108.9 | 412.7 | 435.7 | 5394.7 | 4.5469 | 1.7742
SWRI | 96-1-210588-0 | 139.5833 | 94.09 | 50 | 25 | 90.6 | 2800 | 193.95 | 70.54 | 35 | 108.9 | 1033.5 | 123.2 | 178 | 187.6 | 1.1 | 110.7 | 413.3 | 436.3 | 5398.2 | 3.9062 | 1.7742
SWRI | 96-1-210588-0 | 139.6 | 94.09 | 50 | 25.1 | 90.6 | 2800 | 194.07 | 70.49 | 35 | 108.9 | 1034.1 | 123.2 | 178.1 | 187.7 | 1.2 | 110.8 | 412.9 | 436.2 | 5395.9 | 4.3672 | 1.7742
SWRI | 96-1-210588-0 | 139.6167 | 94.09 | 50.1 | 25.1 | 90.3 | 2800 | 194.11 | 70.45 | 34.9 | 109 | 1034.3 | 123.2 | 178.1 | 187.8 | 1.1 | 105 | 412.7 | 435.6 | 5391.4 | 4.0625 | 1.7742
SWRI | 96-1-210588-0 | 139.6333 | 94.08 | 50.1 | 25.2 | 90.4 | 2799 | 193.96 | 70.49 | 34.9 | 109 | 1034.5 | 123.2 | 178.1 | 187.7 | 1.1 | 108.9 | 412.3 | 435.1 | 5388.4 | 4.2812 | 1.7742
SWRI | 96-1-210588-0 | 139.65 | 94.08 | 50.1 | 25.2 | 90.7 | 2800 | 194.01 | 70.49 | 35 | 109 | 1034.1 | 123.3 | 178 | 187.6 | 1.1 | 108.7 | 412.4 | 435.5 | 5393.6 | 5.0703 | 1.7742
SWRI | 96-1-210588-0 | 139.6667 | 94.08 | 50.1 | 25.3 | 90.7 | 2800 | 193.98 | 70.53 | 35 | 109.1 | 1034.1 | 123.2 | 178 | 187.7 | 1.1 | 110 | 412.8 | 435.6 | 5389 | 4.4375 | 1.7742
SWRI | 96-1-210588-0 | 139.6833 | 94.08 | 50.1 | 25.4 | 90.2 | 2800 | 193.99 | 70.52 | 35 | 109.1 | 1033.8 | 123.4 | 178.1 | 187.7 | 1.1 | 112.8 | 412.7 | 435.5 | 5383.6 | 5.1562 | 1.7742
SWRI | 96-1-210588-0 | 139.7 | 94.07 | 50.1 | 25.4 | 90.4 | 2800 | 193.98 | 70.49 | 35 | 109 | 1033.5 | 123.3 | 177.9 | 187.5 | 1.1 | 112.4 | 412.6 | 435.7 | 5380.9 | 4.1953 | 1.7742
SWRI | 96-1-210588-0 | 139.7167 | 94.07 | 50.1 | 25.3 | 90.8 | 2801 | 194.02 | 70.45 | 35 | 109.1 | 1033.9 | 123.3 | 178.1 | 187.7 | 1.1 | 106.4 | 412.3 | 435.5 | 5386.8 | 5.1562 | 1.7742
SWRI | 96-1-210588-0 | 139.7333 | 94.06 | 50.1 | 25.3 | 90.5 | 2800 | 194.02 | 70.52 | 35 | 109.1 | 1033.4 | 123.5 | 178 | 187.6 | 1.1 | 110.3 | 412.2 | 435.2 | 5385.8 | 4.9375 | 1.7742
SWRI | 96-1-210588-0 | 139.75 | 94.06 | 50.1 | 25.2 | 90.2 | 2800 | 194 | 70.53 | 35.1 | 109.1 | 1033.9 | 123.3 | 178.1 | 187.6 | 1.1 | 109.1 | 412.8 | 435.7 | 5382.7 | 4.2812 | 1.7742
SWRI | 96-1-210588-0 | 139.7667 | 94.06 | 50.1 | 25.3 | 90.7 | 2800 | 193.95 | 70.46 | 35.1 | 109.1 | 1034.2 | 123.3 | 178.1 | 187.7 | 1.1 | 107.6 | 412.3 | 435.2 | 5384.5 | 4.0625 | 1.7742
SWRI | 96-1-210588-0 | 139.7833 | 94.05 | 50.1 | 25.3 | 90.7 | 2799 | 193.93 | 70.49 | 35.1 | 109.1 | 1034.4 | 123.4 | 178 | 187.6 | 1.1 | 108.5 | 412.9 | 435.8 | 5386 | 4.4141 | 1.7742
SWRI | 96-1-210588-0 | 139.8 | 94.07 | 50.1 | 25.2 | 90.3 | 2800 | 193.99 | 70.48 | 35.1 | 109.1 | 1033.8 | 123.2 | 178 | 187.6 | 1.1 | 107 | 412.8 | 435.6 | 5381.4 | 5.0312 | 1.7742
SWRI | 96-1-210588-0 | 139.8167 | 94.05 | 50.1 | 25.2 | 90.4 | 2800 | 193.91 | 70.56 | 35.1 | 109 | 1033.5 | 123.2 | 178 | 187.6 | 1.1 | 108.5 | 413.1 | 435.7 | 5384.7 | 4.1484 | 1.7742
SWRI | 96-1-210588-0 | 139.8333 | 94.03 | 50.2 | 25.3 | 90.8 | 2801 | 194 | 70.48 | 35.2 | 109 | 1033.6 | 123.4 | 178.1 | 187.7 | 1.1 | 106.6 | 413.1 | 436.2 | 5382.5 | 4.2188 | 1.7742
SWRI | 96-1-210588-0 | 139.85 | 94.03 | 50.2 | 25.3 | 90.5 | 2799 | 193.88 | 70.53 | 35.1 | 109.1 | 1032.9 | 123.4 | 178 | 187.5 | 1.1 | 107.4 | 412.6 | 435.8 | 5393.4 | 4.0625 | 1.7742
SWRI | 96-1-210588-0 | 139.8667 | 94.02 | 50.2 | 25 | 90.2 | 2800 | 194.06 | 70.53 | 35.1 | 109.1 | 1033.8 | 123.4 | 178 | 187.7 | 1.1 | 108.8 | 412.2 | 435 | 5393.6 | 4.0391 | 1.7742
SWRI | 96-1-210588-0 | 139.8833 | 94.01 | 50.2 | 24.9 | 90.6 | 2800 | 194.03 | 70.5 | 35.1 | 109.1 | 1034.1 | 123.4 | 178.1 | 187.7 | 1.2 | 107.3 | 412.5 | 435.4 | 5378 | 4.8516 | 1.7742
SWRI | 96-1-210588-0 | 139.9 | 94.01 | 50.1 | 24.7 | 90.7 | 2799 | 194.03 | 70.49 | 35.1 | 109.1 | 1034.5 | 123.3 | 178.1 | 187.8 | 1.1 | 108.7 | 412.3 | 435.5 | 5377.5 | 4.9375 | 1.7742
SWRI | 96-1-210588-0 | 139.9167 | 93.99 | 50.1 | 24.7 | 90.4 | 2800 | 193.98 | 70.51 | 35.1 | 109.1 | 1033.4 | 123.3 | 178.1 | 187.6 | 1.2 | 110.7 | 412 | 435.2 | 5380.3 | 3.9062 | 1.7742
SWRI | 96-1-210588-0 | 139.9333 | 93.99 | 50.2 | 24.9 | 90.3 | 2800 | 193.9 | 70.51 | 35.1 | 109.1 | 1033.4 | 123.2 | 177.9 | 187.5 | 1.1 | 107.3 | 412.9 | 435.9 | 5379.6 | 4.9375 | 1.7742
SWRI | 96-1-210588-0 | 139.95 | 93.99 | 50.2 | 25.2 | 90.6 | 2800 | 193.87 | 70.54 | 35.1 | 109.1 | 1032.7 | 123.3 | 178 | 187.6 | 1.1 | 108.9 | 412 | 435.2 | 5373.3 | 3.9062 | 1.7742
SWRI | 96-1-210588-0 | 139.9667 | 93.99 | 50.2 | 25.1 | 90.7 | 2800 | 194.01 | 70.51 | 35.1 | 109.1 | 1034.4 | 123.3 | 178.2 | 187.8 | 1.1 | 105.3 | 412.7 | 435.3 | 5383.5 | 4.5703 | 1.7742
SWRI | 96-1-210588-0 | 139.9833 | 94.02 | 50.2 | 25 | 90.3 | 2800 | 193.96 | 70.51 | 35.1 | 109 | 1033.9 | 123.3 | 177.9 | 187.5 | 1.1 | 107.2 | 413.2 | 435.8 | 5380.5 | 4.0625 | 1.7742
SWRI | 96-1-210588-0 | 140 | 94.02 | 50.2 | 24.9 | 90.3 | 2800 | 194.1 | 70.48 | 35.1 | 109 | 1034.2 | 123.2 | 178.1 | 187.7 | 1.1 | 112.4 | 413.1 | 436.1 | 5373.1 | 3.9531 | 1.7742
SWRI | 96-1-210588-0 | 140.0167 | 94.03 | 50.2 | 24.9 | 90.7 | 2800 | 193.92 | 70.52 | 35.1 | 109 | 1033.4 | 123.3 | 177.9 | 187.5 | 1.1 | 109.1 | 412.1 | 435.1 | 5377.1 | 4.9375 | 1.7742
SWRI | 96-1-210588-0 | 140.0333 | 94.02 | 50.2 | 25 | 90.6 | 2800 | 194.05 | 70.46 | 35.1 | 108.9 | 1033.9 | 123.3 | 178 | 187.6 | 1.1 | 109.1 | 413.3 | 435.9 | 5381.4 | 4.8047 | 1.7742
SWRI | 96-1-210588-0 | 140.05 | 94.01 | 50.2 | 25 | 90.3 | 2800 | 194.01 | 70.53 | 35.1 | 108.9 | 1034.3 | 123.2 | 178.2 | 187.8 | 1.1 | 108.9 | 413 | 436.2 | 5381.6 | 4.0625 | 1.7742
SWRI | 96-1-210588-0 | 140.0667 | 94 | 50.2 | 25.2 | 90.4 | 2801 | 194.06 | 70.5 | 35.1 | 108.9 | 1033.6 | 123.2 | 178.1 | 187.6 | 1.1 | 110.8 | 412.3 | 435.9 | 5368.7 | 4.1719 | 1.7742
SWRI | 96-1-210588-0 | 140.0833 | 94.01 | 50.2 | 25 | 90.7 | 2800 | 193.98 | 70.48 | 35.1 | 108.9 | 1033.8 | 123.2 | 178 | 187.6 | 1.1 | 107.4 | 413.4 | 435.9 | 5368.4 | 5.0469 | 1.7742
SWRI | 96-1-210588-0 | 140.1 | 94 | 50.2 | 25 | 90.6 | 2800 | 193.95 | 70.53 | 35.1 | 109 | 1032.6 | 123.2 | 177.9 | 187.5 | 1.1 | 109 | 413.1 | 436 | 5370.7 | 3.9297 | 1.7742
SWRI | 96-1-210588-0 | 140.1167 | 94 | 50.3 | 25.1 | 90.3 | 2800 | 194.01 | 70.48 | 35.1 | 109 | 1034.1 | 123.2 | 178.1 | 187.7 | 1.1 | 107.1 | 412.7 | 435.7 | 5366.9 | 4.3906 | 1.7742
SWRI | 96-1-210588-0 | 140.1333 | 94.01 | 50.3 | 25.2 | 90.4 | 2800 | 194 | 70.5 | 35.1 | 108.9 | 1033.6 | 123.2 | 178.1 | 187.7 | 1.2 | 115 | 413 | 435.9 | 5369.8 | 5.0469 | 1.7742
SWRI | 96-1-210588-0 | 140.15 | 94.01 | 50.3 | 25.2 | 90.7 | 2800 | 193.95 | 70.49 | 35.1 | 109 | 1033.7 | 123.2 | 178 | 187.6 | 1.1 | 111.5 | 412.2 | 435.5 | 5366 | 4.3047 | 1.7742
SWRI | 96-1-210588-0 | 140.1667 | 94.01 | 50.3 | 25.2 | 90.6 | 2799 | 194.02 | 70.49 | 35.1 | 109 | 1034.2 | 123.3 | 178.2 | 187.7 | 1.1 | 111.4 | 412.9 | 435.9 | 5364.7 | 4.9609 | 1.7742
SWRI | 96-1-210588-0 | 140.1833 | 94.01 | 50.2 | 25.2 | 90.2 | 2800 | 194 | 70.51 | 35.1 | 108.9 | 1033.1 | 123.2 | 178 | 187.5 | 1.1 | 111.4 | 412.8 | 435.9 | 5363 | 4.1016 | 1.7742
SWRI | 96-1-210588-0 | 140.2 | 94.02 | 50.1 | 25 | 90.5 | 2800 | 194.06 | 70.48 | 35.1 | 108.9 | 1034.4 | 123.2 | 178.2 | 187.7 | 1.1 | 110.5 | 413.7 | 436.5 | 5368.9 | 4.0625 | 1.7742
SWRI | 96-1-210588-0 | 140.2167 | 94.02 | 50 | 24.9 | 90.7 | 2800 | 193.97 | 70.54 | 35.1 | 108.9 | 1032.7 | 123.2 | 178 | 187.5 | 1.1 | 112.8 | 413.3 | 436.2 | 5362 | 4.2344 | 1.7742
SWRI | 96-1-210588-0 | 140.2333 | 94.02 | 50 | 24.9 | 90.6 | 2799 | 194.06 | 70.46 | 35 | 109 | 1035 | 123.2 | 178.2 | 187.8 | 1.2 | 109 | 412.6 | 435.9 | 5365.5 | 4.3047 | 1.7742
SWRI | 96-1-210588-0 | 140.25 | 94.03 | 50 | 24.9 | 90.3 | 2801 | 194.05 | 70.49 | 35 | 109 | 1033.8 | 123.1 | 177.9 | 187.5 | 1.1 | 111.5 | 411.9 | 435.2 | 5367.7 | 4.2578 | 1.7742
SWRI | 96-1-210588-0 | 140.2667 | 94.03 | 49.9 | 24.9 | 90.4 | 2799 | 193.92 | 70.51 | 35 | 108.9 | 1034.2 | 123.1 | 178 | 187.6 | 1.1 | 109.9 | 412.3 | 435.3 | 5362.9 | 4.8281 | 1.7742
SWRI | 96-1-210588-0 | 140.2833 | 94.03 | 50 | 25 | 90.8 | 2799 | 193.92 | 70.47 | 35 | 109 | 1034.5 | 123.2 | 178.1 | 187.7 | 1.1 | 113.1 | 412.1 | 435.4 | 5353.2 | 5.25 | 1.7742
SWRI | 96-1-210588-0 | 140.3 | 94.03 | 50 | 25.1 | 90.5 | 2800 | 193.95 | 70.53 | 35 | 109 | 1033.5 | 123.2 | 178 | 187.6 | 1.1 | 109.9 | 412.3 | 435.3 | 5359.7 | 3.9531 | 1.7742
SWRI | 96-1-210588-0 | 140.3167 | 94.03 | 50 | 24.9 | 90.3 | 2800 | 194 | 70.49 | 35 | 108.9 | 1034.1 | 123.2 | 178 | 187.6 | 1.1 | 108.9 | 412.4 | 435.6 | 5355.2 | 4.9375 | 1.7742
SWRI | 96-1-210588-0 | 140.3333 | 94.03 | 50 | 24.9 | 90.5 | 2800 | 193.94 | 70.55 | 35 | 108.9 | 1033.7 | 123.1 | 178 | 187.6 | 1.1 | 113 | 413.2 | 436.2 | 5358.6 | 3.8828 | 1.7742
SWRI | 96-1-210588-0 | 140.35 | 94.03 | 50 | 24.8 | 90.8 | 2800 | 194.03 | 70.49 | 35 | 109 | 1034.8 | 123.3 | 178.1 | 187.7 | 1.1 | 111 | 412.2 | 435.6 | 5359.7 | 4.1719 | 1.7742
SWRI | 96-1-210588-0 | 140.3667 | 94.03 | 50 | 24.8 | 90.4 | 2800 | 194 | 70.48 | 35 | 109 | 1033.9 | 123.2 | 177.9 | 187.5 | 1.1 | 110.4 | 413.3 | 436.2 | 5347.6 | 4.9609 | 1.7742
SWRI | 96-1-210588-0 | 140.3833 | 94.03 | 49.9 | 24.8 | 90.2 | 2800 | 194.1 | 70.47 | 35 | 109 | 1034.1 | 123.2 | 178.1 | 187.6 | 1.1 | 114.2 | 413.8 | 436.5 | 5345.7 | 4.2344 | 1.7742
SWRI | 96-1-210588-0 | 140.4 | 94.04 | 49.9 | 24.8 | 90.7 | 2800 | 193.92 | 70.48 | 35 | 108.9 | 1034.1 | 123.2 | 177.8 | 187.4 | 1.1 | 112.3 | 413.1 | 435.8 | 5348.4 | 4.5859 | 1.7742
SWRI | 96-1-210588-0 | 140.4167 | 94.02 | 49.9 | 24.9 | 90.7 | 2799 | 193.94 | 70.51 | 35 | 109 | 1034.5 | 123.2 | 178 | 187.6 | 1.2 | 112.4 | 413.1 | 435.9 | 5351.1 | 4.0156 | 1.7742
SWRI | 96-1-210588-0 | 140.4333 | 94.02 | 50 | 24.8 | 90.3 | 2800 | 194.06 | 70.52 | 34.9 | 109 | 1034.6 | 123.4 | 178.2 | 187.8 | 1.1 | 111.3 | 413 | 436 | 5353.3 | 4.4375 | 1.7742
SWRI | 96-1-210588-0 | 140.45 | 94.01 | 49.9 | 24.8 | 90.4 | 2800 | 194.01 | 70.46 | 35 | 108.9 | 1034.1 | 123 | 178 | 187.6 | 1.1 | 111 | 414 | 436.5 | 5351.7 | 4.1484 | 1.7742
SWRI | 96-1-210588-0 | 140.4667 | 94.02 | 50 | 24.9 | 90.8 | 2800 | 194.09 | 70.45 | 34.9 | 109 | 1034.1 | 123.2 | 178.1 | 187.7 | 1.1 | 105.5 | 412.9 | 435.4 | 5353.4 | 4.4531 | 1.7742
SWRI | 96-1-210588-0 | 140.4833 | 94.02 | 50 | 24.9 | 90.5 | 2800 | 194.05 | 70.5 | 35 | 109.1 | 1034.6 | 123.2 | 178.1 | 187.7 | 1.1 | 109.2 | 413.3 | 435.8 | 5353.1 | 4.8281 | 1.7742
SWRI | 96-1-210588-0 | 140.5 | 94.02 | 50 | 25 | 90.2 | 2800 | 193.9 | 70.54 | 35 | 109 | 1033.4 | 123.3 | 178.1 | 187.7 | 1.1 | 110.9 | 412.4 | 435.5 | 5351.7 | 4.0625 | 1.7742
SWRI | 96-1-210588-0 | 140.5167 | 94.03 | 49.7 | 24.7 | 90.6 | 2800 | 194.12 | 70.48 | 34.9 | 109 | 1035.1 | 123.1 | 178 | 187.6 | 1.1 | 110.9 | 412.5 | 435.7 | 5347.2 | 5.1172 | 1.7742
SWRI | 96-1-210588-0 | 140.5333 | 94.04 | 49.5 | 24.6 | 90.8 | 2800 | 193.91 | 70.52 | 35 | 109.1 | 1033.3 | 123.3 | 177.7 | 187.3 | 1.1 | 111 | 413.2 | 436.1 | 5348 | 4.9609 | 1.7742
SWRI | 96-1-210588-0 | 140.55 | 94.02 | 49.5 | 24.6 | 90.3 | 2800 | 194.05 | 70.49 | 34.9 | 109.1 | 1035.2 | 123.4 | 178.1 | 187.7 | 1.1 | 110.9 | 412.7 | 435.6 | 5353.8 | 3.9062 | 1.7742
SWRI | 96-1-210588-0 | 140.5667 | 94.03 | 49.4 | 24.7 | 90.2 | 2800 | 194.01 | 70.53 | 34.9 | 109.1 | 1034.4 | 123.3 | 178 | 187.6 | 1.1 | 110.7 | 412.7 | 435.8 | 5347.4 | 5.0938 | 1.7742
SWRI | 96-1-210588-0 | 140.5833 | 94.01 | 49.4 | 24.8 | 90.7 | 2800 | 194.05 | 70.49 | 34.9 | 109.1 | 1034.5 | 123.4 | 177.9 | 187.6 | 1.1 | 111 | 413.5 | 436.1 | 5343.6 | 4.0859 | 1.7742
SWRI | 96-1-210588-0 | 140.6 | 94.01 | 49.5 | 25 | 90.7 | 2800 | 193.92 | 70.52 | 35 | 109 | 1034.7 | 123.3 | 178.1 | 187.7 | 1.1 | 111.2 | 412.7 | 435.6 | 5343.7 | 4.7891 | 1.7742
SWRI | 96-1-210588-0 | 140.6167 | 94.01 | 49.5 | 25.1 | 90.3 | 2799 | 193.95 | 70.48 | 35 | 109.1 | 1034.5 | 123.1 | 178 | 187.6 | 1.1 | 108.7 | 412.4 | 435.1 | 5343.1 | 4.0625 | 1.7742
SWRI | 96-1-210588-0 | 140.6333 | 94 | 49.5 | 25 | 90.4 | 2800 | 194.02 | 70.51 | 35 | 109 | 1034.5 | 123.3 | 178 | 187.6 | 1.1 | 108.9 | 413.2 | 436.5 | 5344.2 | 4.3047 | 1.7742
SWRI | 96-1-210588-0 | 140.65 | 94.01 | 49.6 | 25 | 90.8 | 2801 | 194.04 | 70.49 | 35 | 109.1 | 1035 | 123.3 | 178 | 187.6 | 1.1 | 108.9 | 412.6 | 435.6 | 5341.7 | 4.3672 | 1.7742
SWRI | 96-1-210588-0 | 140.6667 | 94.01 | 49.7 | 25 | 90.4 | 2800 | 193.91 | 70.47 | 35 | 109.1 | 1033.8 | 123.4 | 177.9 | 187.5 | 1.1 | 111 | 412.8 | 435.7 | 5345 | 3.9531 | 1.7742
SWRI | 96-1-210588-0 | 140.6833 | 94.01 | 49.9 | 24.9 | 90.3 | 2799 | 193.97 | 70.48 | 35 | 109 | 1035.2 | 123.2 | 178.1 | 187.7 | 1.1 | 113.1 | 412.2 | 435.1 | 5347.4 | 4.9375 | 1.7742
SWRI | 96-1-210588-0 | 140.7 | 94.03 | 50 | 25 | 90.6 | 2800 | 193.98 | 70.52 | 35 | 109.1 | 1034.1 | 123.4 | 178.1 | 187.7 | 1.1 | 112.7 | 413.1 | 436.1 | 5346.3 | 4.0625 | 1.7742
SWRI | 96-1-210588-0 | 140.7167 | 94.02 | 50.1 | 24.9 | 90.8 | 2799 | 193.95 | 70.54 | 35 | 109.2 | 1034.8 | 123.3 | 178.2 | 187.7 | 1.1 | 110.8 | 412.4 | 435.3 | 5342 | 5.0469 | 1.7742
SWRI | 96-1-210588-0 | 140.7333 | 94.02 | 50.1 | 24.9 | 90.4 | 2801 | 194.04 | 70.48 | 35.1 | 109.1 | 1034 | 123.4 | 178 | 187.7 | 1.1 | 116.6 | 412.8 | 435.7 | 5338.5 | 4.0859 | 1.7742
SWRI | 96-1-210588-0 | 140.75 | 94.01 | 50.1 | 25 | 90.3 | 2799 | 194 | 70.49 | 35.1 | 109.1 | 1035.2 | 123.5 | 178.2 | 187.8 | 1.1 | 112.9 | 413.1 | 435.8 | 5346.6 | 5.0703 | 1.7742
SWRI | 96-1-210588-0 | 140.7667 | 94.03 | 50.2 | 24.9 | 90.6 | 2800 | 193.87 | 70.62 | 35.1 | 109.1 | 1033 | 123.3 | 177.9 | 187.5 | 1.1 | 111.9 | 412.2 | 435.4 | 5347.9 | 4.0859 | 1.7742
SWRI | 96-1-210588-0 | 140.7833 | 94 | 50.1 | 24.8 | 90.7 | 2800 | 194.04 | 70.5 | 35.1 | 109 | 1034 | 123.4 | 178.1 | 187.7 | 1.2 | 118.4 | 412.3 | 435.5 | 5347.7 | 4.0391 | 1.7742
SWRI | 96-1-210588-0 | 140.8 | 94.01 | 50.2 | 24.8 | 90.5 | 2800 | 194.15 | 70.43 | 35.1 | 109.1 | 1034.4 | 123.4 | 178.1 | 187.7 | 1.1 | 111.5 | 413.4 | 436.1 | 5342 | 4.3281 | 1.7742
SWRI | 96-1-210588-0 | 140.8167 | 94.01 | 50.2 | 24.9 | 90.3 | 2800 | 193.96 | 70.57 | 35.1 | 108.9 | 1033 | 123.2 | 177.9 | 187.5 | 1.2 | 114.1 | 413.1 | 436.2 | 5339.6 | 4.2344 | 1.7742
SWRI | 96-1-210588-0 | 140.8333 | 93.99 | 50.2 | 25 | 90.4 | 2801 | 194.02 | 70.5 | 35.2 | 109 | 1034.5 | 123.2 | 178.1 | 187.7 | 1.1 | 113.5 | 412.5 | 435.8 | 5336.3 | 5.0703 | 1.7742
SWRI | 96-1-210588-0 | 140.85 | 94 | 50.2 | 25.1 | 90.7 | 2800 | 193.94 | 70.53 | 35.2 | 108.9 | 1033.4 | 123.3 | 178.1 | 187.7 | 1.1 | 112.8 | 413.2 | 436 | 5340.2 | 3.9062 | 1.7742
SWRI | 96-1-210588-0 | 140.8667 | 94 | 50.2 | 25.1 | 90.5 | 2800 | 194.03 | 70.5 | 35.2 | 109 | 1034.1 | 123.3 | 178.1 | 187.7 | 1.1 | 114.1 | 413.1 | 436.2 | 5338 | 5.0703 | 1.7742
SWRI | 96-1-210588-0 | 140.8833 | 94 | 50.3 | 25.2 | 90.3 | 2801 | 194.02 | 70.51 | 35.2 | 109 | 1033.9 | 123.2 | 178.1 | 187.7 | 1.1 | 116.7 | 413 | 435.9 | 5338.6 | 5.0703 | 1.7742
SWRI | 96-1-210588-0 | 140.9 | 93.99 | 50.3 | 25.3 | 90.4 | 2799 | 193.97 | 70.46 | 35.2 | 109 | 1034.2 | 123.2 | 178.2 | 187.8 | 1.2 | 112.8 | 413.7 | 436.3 | 5344.8 | 4.7891 | 1.7742
SWRI | 96-1-210588-0 | 140.9167 | 94 | 50.3 | 25.1 | 90.7 | 2800 | 193.99 | 70.53 | 35.2 | 109 | 1034.2 | 123.2 | 178.1 | 187.7 | 1.1 | 112 | 412.3 | 435.5 | 5341.5 | 4.2188 | 1.7742
SWRI | 96-1-210588-0 | 140.9333 | 93.99 | 50.3 | 25.1 | 90.5 | 2800 | 194.03 | 70.5 | 35.2 | 109 | 1034.5 | 123.3 | 178.1 | 187.7 | 1.1 | 111 | 412.9 | 435.6 | 5342.5 | 4.9609 | 1.7742
SWRI | 96-1-210588-0 | 140.95 | 93.99 | 50.3 | 25.1 | 90.3 | 2800 | 193.98 | 70.5 | 35.2 | 109 | 1033.5 | 123.3 | 178 | 187.6 | 1.1 | 110.1 | 412.4 | 435.7 | 5341 | 5.0469 | 1.7742
SWRI | 96-1-210588-0 | 140.9667 | 93.97 | 50.3 | 25.1 | 90.4 | 2800 | 194.14 | 70.5 | 35.2 | 109 | 1034.3 | 123.3 | 178.2 | 187.8 | 1.1 | 111 | 413.6 | 436.6 | 5339.5 | 4.0859 | 1.7742
SWRI | 96-1-210588-0 | 140.9833 | 93.98 | 50.3 | 25.2 | 90.7 | 2800 | 193.99 | 70.5 | 35.2 | 109 | 1034.6 | 123.2 | 178.1 | 187.7 | 1.1 | 111.2 | 412.4 | 435.4 | 5340.2 | 5.0312 | 1.7742
SWRI | 96-1-210588-0 | 141 | 93.98 | 50.4 | 25.6 | 90.6 | 2800 | 193.98 | 70.46 | 35.2 | 109 | 1034.4 | 123.2 | 178.1 | 187.8 | 1.1 | 110.3 | 412.7 | 435.6 | 5335.6 | 4.0625 | 1.7742
SWRI | 96-1-210588-0 | 141.0167 | 93.97 | 50.5 | 25.8 | 90.3 | 2800 | 193.93 | 70.53 | 35.3 | 109 | 1034 | 123.2 | 178.1 | 187.7 | 1.1 | 113.5 | 413.5 | 436.3 | 5335.9 | 4.2188 | 1.7742
SWRI | 96-1-210588-0 | 141.0333 | 93.95 | 50.5 | 26 | 90.4 | 2800 | 193.99 | 70.45 | 35.3 | 108.9 | 1034.8 | 123.3 | 178.1 | 187.7 | 1.1 | 112.7 | 412.5 | 435.7 | 5336.4 | 5.0078 | 1.7742
SWRI | 96-1-210588-0 | 141.05 | 93.96 | 50.6 | 26.1 | 90.7 | 2801 | 193.97 | 70.48 | 35.3 | 108.9 | 1034.3 | 123.2 | 178.1 | 187.8 | 1.1 | 109.5 | 412.9 | 436.1 | 5328.4 | 4.3672 | 1.7742
SWRI | 96-1-210588-0 | 141.0667 | 93.96 | 50.5 | 26 | 90.6 | 2801 | 194.02 | 70.52 | 35.3 | 109 | 1033.9 | 123.2 | 178 | 187.6 | 1.1 | 112.8 | 412.8 | 436 | 5329.1 | 4.3438 | 1.7742
SWRI | 96-1-210588-0 | 141.0833 | 93.95 | 50.3 | 25.7 | 90.4 | 2800 | 194.09 | 70.5 | 35.3 | 109 | 1034.8 | 123.3 | 178.1 | 187.7 | 1.1 | 111.1 | 412.5 | 435.7 | 5332.4 | 4.9844 | 1.7742
SWRI | 96-1-210588-0 | 141.1 | 93.97 | 50.1 | 25.6 | 90.3 | 2800 | 194.13 | 70.49 | 35.3 | 109 | 1034.5 | 123.3 | 178.2 | 187.8 | 1.1 | 113 | 412.9 | 435.8 | 5337.8 | 4.9844 | 1.7742
SWRI | 96-1-210588-0 | 141.1167 | 93.97 | 50 | 25.6 | 90.6 | 2799 | 193.94 | 70.51 | 35.2 | 109 | 1034.2 | 123.1 | 178.1 | 187.6 | 1.1 | 112.8 | 411.9 | 435 | 5336 | 5.0312 | 1.7742
SWRI | 96-1-210588-0 | 141.1333 | 93.98 | 50 | 25.2 | 90.7 | 2800 | 194.05 | 70.5 | 35.2 | 109 | 1035 | 123.3 | 178.1 | 187.7 | 1.1 | 114.8 | 412.8 | 435.7 | 5338.4 | 3.9297 | 1.7742
SWRI | 96-1-210588-0 | 141.15 | 93.97 | 49.9 | 25 | 90.5 | 2800 | 194.12 | 70.49 | 35.2 | 109.1 | 1034.7 | 123.2 | 177.9 | 187.6 | 1.1 | 112.7 | 413 | 435.9 | 5333.7 | 4.3438 | 1.7742
SWRI | 96-1-210588-0 | 141.1667 | 93.98 | 49.9 | 25.1 | 90.3 | 2800 | 194.02 | 70.49 | 35.1 | 109 | 1034.8 | 123.3 | 178 | 187.6 | 1.1 | 111.2 | 412.7 | 435.3 | 5332.2 | 4.125 | 1.7742
SWRI | 96-1-210588-0 | 141.1833 | 93.97 | 49.9 | 25 | 90.4 | 2799 | 193.96 | 70.54 | 35.1 | 109 | 1034.7 | 123.3 | 178.1 | 187.6 | 1.1 | 112.9 | 412.8 | 435.9 | 5330.2 | 4.2188 | 1.7742
SWRI | 96-1-210588-0 | 141.2 | 93.98 | 49.9 | 25 | 90.7 | 2799 | 194 | 70.5 | 35.1 | 109 | 1035.3 | 123.3 | 178 | 187.6 | 1.1 | 113.1 | 412.4 | 435.5 | 5330.9 | 4.0625 | 1.7742
SWRI | 96-1-210588-0 | 141.2167 | 93.98 | 49.9 | 25 | 90.6 | 2800 | 193.89 | 70.51 | 35.1 | 109.1 | 1034.4 | 123.4 | 178 | 187.6 | 1.1 | 113 | 412.9 | 435.9 | 5334.6 | 4.0391 | 1.7742
SWRI | 96-1-210588-0 | 141.2333 | 93.97 | 49.8 | 25 | 90.4 | 2800 | 194.03 | 70.5 | 35.1 | 109 | 1035.6 | 123.2 | 178.1 | 187.7 | 1.1 | 111.2 | 412.7 | 435.7 | 5325.3 | 4.4375 | 1.7742
SWRI | 96-1-210588-0 | 141.25 | 93.96 | 49.9 | 25 | 90.3 | 2800 | 193.95 | 70.47 | 35.1 | 109 | 1034.7 | 123.3 | 177.9 | 187.5 | 1.1 | 113 | 413 | 435.8 | 5325.3 | 4.0156 | 1.7742
SWRI | 96-1-210588-0 | 141.2667 | 93.95 | 49.9 | 25.2 | 90.7 | 2800 | 193.94 | 70.47 | 35.1 | 109 | 1035.8 | 123.2 | 178.2 | 187.7 | 1.1 | 116.9 | 413.3 | 436 | 5319.6 | 4.0625 | 1.7742
SWRI | 96-1-210588-0 | 141.2833 | 93.95 | 49.9 | 25.3 | 90.7 | 2800 | 193.99 | 70.48 | 35.1 | 109 | 1034.5 | 123.3 | 178.1 | 187.7 | 1.1 | 116.7 | 413.2 | 435.9 | 5320.1 | 4.8281 | 1.7742
SWRI | 96-1-210588-0 | 141.3 | 93.96 | 49.9 | 25.3 | 90.4 | 2800 | 194.06 | 70.51 | 35.1 | 109.1 | 1034.5 | 123.3 | 178.1 | 187.7 | 1.1 | 117.2 | 411.8 | 435.3 | 5326.3 | 5.0312 | 1.7742
SWRI | 96-1-210588-0 | 141.3167 | 93.97 | 49.9 | 25 | 90.3 | 2800 | 194.01 | 70.51 | 35.1 | 109 | 1035 | 123.2 | 178 | 187.6 | 1.1 | 115.1 | 413.5 | 436.2 | 5319.4 | 4.1953 | 1.7742
SWRI | 96-1-210588-0 | 141.3333 | 93.96 | 49.9 | 25 | 90.6 | 2800 | 193.96 | 70.47 | 35.1 | 109 | 1035.4 | 123.3 | 178 | 187.6 | 1.1 | 115.6 | 412.4 | 435.7 | 5319.1 | 4.0625 | 1.7742
SWRI | 96-1-210588-0 | 141.35 | 93.96 | 49.8 | 25.1 | 90.8 | 2800 | 194.04 | 70.48 | 35 | 109 | 1034.8 | 123.2 | 178.1 | 187.7 | 1.1 | 117.4 | 413 | 436 | 5313.7 | 4.0391 | 1.7742
SWRI | 96-1-210588-0 | 141.3667 | 93.96 | 49.9 | 25.1 | 90.4 | 2800 | 193.99 | 70.51 | 35.1 | 109.1 | 1034.2 | 123.3 | 178 | 187.6 | 1.2 | 117.2 | 412.5 | 435.6 | 5316.4 | 4.8047 | 1.7742
SWRI | 96-1-210588-0 | 141.3833 | 93.95 | 49.9 | 25.1 | 90.3 | 2800 | 194.15 | 70.51 | 35 | 109 | 1035.4 | 123.1 | 178.3 | 187.8 | 1.2 | 115.7 | 413.4 | 436.2 | 5313.1 | 4.1016 | 1.7742
SWRI | 96-1-210588-0 | 141.4 | 93.95 | 49.9 | 25.1 | 90.5 | 2801 | 194.08 | 70.46 | 35 | 109 | 1035.7 | 123.2 | 178.1 | 187.7 | 1.1 | 117.2 | 413.2 | 436.3 | 5318.7 | 3.9062 | 1.7742
SWRI | 96-1-210588-0 | 141.4167 | 93.96 | 49.9 | 25 | 90.8 | 2800 | 194.01 | 70.5 | 35 | 109 | 1035 | 123.2 | 178.1 | 187.7 | 1.1 | 113.2 | 412 | 435.2 | 5315.3 | 4.8281 | 1.7742
SWRI | 96-1-210588-0 | 141.4333 | 93.95 | 49.8 | 24.8 | 90.4 | 2800 | 194.03 | 70.5 | 35 | 109.1 | 1035.5 | 123.3 | 178.1 | 187.7 | 1.1 | 113.9 | 413.2 | 435.9 | 5322.4 | 4.9609 | 1.7742
SWRI | 96-1-210588-0 | 141.45 | 93.95 | 49.8 | 24.9 | 90.3 | 2799 | 193.93 | 70.5 | 35 | 109.1 | 1035.6 | 123.3 | 178.1 | 187.6 | 1.1 | 113.3 | 412.5 | 435.7 | 5322.9 | 4.1016 | 1.7742
SWRI | 96-1-210588-0 | 141.4667 | 93.95 | 49.8 | 24.8 | 90.6 | 2801 | 194.05 | 70.44 | 35 | 109 | 1035.2 | 123.3 | 178 | 187.6 | 1.1 | 113.6 | 412.4 | 435.5 | 5317.5 | 4.5 | 1.7742
SWRI | 96-1-210588-0 | 141.4833 | 93.94 | 49.8 | 24.9 | 90.7 | 2801 | 193.96 | 70.55 | 35 | 109 | 1035.1 | 123.2 | 178 | 187.6 | 1.1 | 115.5 | 411.6 | 434.7 | 5315.5 | 4.2578 | 1.7742
SWRI | 96-1-210588-0 | 141.5 | 93.94 | 49.8 | 24.8 | 90.5 | 2800 | 194.07 | 70.49 | 34.9 | 109 | 1035.1 | 123.2 | 178 | 187.6 | 1.1 | 115.6 | 411.8 | 435.4 | 5311.9 | 4.2812 | 1.7742
SWRI | 96-1-210588-0 | 141.5167 | 93.95 | 49.8 | 24.9 | 90.2 | 2801 | 194.07 | 70.46 | 35 | 109 | 1035 | 123.1 | 177.9 | 187.5 | 1.1 | 112.4 | 413.2 | 436 | 5297.6 | 4.2188 | 1.7742
SWRI | 96-1-210588-0 | 141.5333 | 93.94 | 49.8 | 24.9 | 90.5 | 2800 | 193.95 | 70.49 | 34.9 | 109 | 1034.7 | 123.1 | 177.9 | 187.4 | 1.1 | 111.5 | 413.9 | 436.6 | 5301.8 | 5.0312 | 1.7742
SWRI | 96-1-210588-0 | 141.55 | 93.94 | 49.8 | 24.7 | 90.7 | 2800 | 193.97 | 70.47 | 34.9 | 108.9 | 1035.1 | 123.1 | 178 | 187.6 | 1.1 | 119.4 | 412.9 | 435.9 | 5300.9 | 3.9531 | 1.7742
SWRI | 96-1-210588-0 | 141.5667 | 93.94 | 49.8 | 24.6 | 90.6 | 2800 | 193.98 | 70.47 | 34.9 | 109 | 1036 | 123.2 | 178.1 | 187.7 | 1.1 | 116.6 | 412.4 | 435.5 | 5289.7 | 4.8281 | 1.7742
SWRI | 96-1-210588-0 | 141.5833 | 93.94 | 49.8 | 24.7 | 90.3 | 2799 | 193.94 | 70.51 | 34.9 | 109 | 1035.4 | 123.2 | 178.1 | 187.7 | 1.1 | 111.5 | 412.1 | 435.2 | 5297.2 | 4.3906 | 1.7742
SWRI | 96-1-210588-0 | 141.6 | 93.93 | 49.8 | 24.8 | 90.4 | 2799 | 193.96 | 70.54 | 34.9 | 108.9 | 1035 | 123.2 | 178 | 187.6 | 1.1 | 115.6 | 412.8 | 436 | 5300.5 | 4.9375 | 1.7742
SWRI | 96-1-210588-0 | 141.6167 | 93.95 | 49.8 | 24.7 | 90.7 | 2800 | 193.97 | 70.49 | 34.8 | 108.9 | 1035.1 | 123.2 | 177.9 | 187.5 | 1.1 | 117.5 | 412.7 | 435.8 | 5296.2 | 4.3047 | 1.7742
SWRI | 96-1-210588-0 | 141.6333 | 93.95 | 49.8 | 24.7 | 90.7 | 2801 | 194.02 | 70.45 | 34.9 | 109 | 1034.3 | 123.3 | 177.9 | 187.4 | 1.1 | 119 | 412.9 | 436.2 | 5297.5 | 4.2578 | 1.7742
SWRI | 96-1-210588-0 | 141.65 | 93.94 | 49.8 | 24.8 | 90.3 | 2799 | 193.91 | 70.58 | 34.9 | 108.9 | 1034.4 | 123.3 | 178.1 | 187.7 | 1.1 | 117.1 | 413 | 436.1 | 5296.7 | 4.9609 | 1.7742
SWRI | 96-1-210588-0 | 141.6667 | 93.93 | 49.8 | 24.8 | 90.3 | 2800 | 194.04 | 70.45 | 34.9 | 108.9 | 1036 | 123.1 | 178.1 | 187.8 | 1.1 | 112.1 | 412.8 | 435.8 | 5297.9 | 5.1172 | 1.7742
SWRI | 96-1-210588-0 | 141.6833 | 93.94 | 49.8 | 24.7 | 90.7 | 2800 | 193.95 | 70.53 | 34.8 | 108.9 | 1034.7 | 123.3 | 178 | 187.6 | 1.1 | 113.6 | 414 | 436.7 | 5296.9 | 4.2344 | 1.7742
SWRI | 96-1-210588-0 | 141.7 | 93.94 | 49.8 | 24.7 | 90.7 | 2800 | 194.01 | 70.5 | 34.9 | 108.9 | 1035.1 | 123.3 | 178.1 | 187.7 | 1.1 | 117.4 | 412.2 | 435.1 | 5300.3 | 4.2812 | 1.7742
SWRI | 96-1-210588-0 | 141.7167 | 93.94 | 49.8 | 24.7 | 90.3 | 2800 | 194.01 | 70.49 | 34.9 | 109 | 1034.7 | 123.2 | 178 | 187.6 | 1.2 | 119.3 | 412.8 | 436.2 | 5289.4 | 5.0938 | 1.7742
SWRI | 96-1-210588-0 | 141.7333 | 93.94 | 49.9 | 24.6 | 90.4 | 2800 | 194.01 | 70.47 | 34.9 | 108.9 | 1035.4 | 123.2 | 178.2 | 187.7 | 1.1 | 113.1 | 413.2 | 435.8 | 5287.8 | 4.4766 | 1.7742
SWRI | 96-1-210588-0 | 141.75 | 93.94 | 50 | 24.7 | 90.7 | 2800 | 193.98 | 70.49 | 34.9 | 108.9 | 1035.1 | 123.3 | 178 | 187.6 | 1.1 | 115.7 | 412.7 | 435.8 | 5288.1 | 4.3906 | 1.7742
SWRI | 96-1-210588-0 | 141.7667 | 93.94 | 50 | 24.6 | 90.6 | 2800 | 193.93 | 70.53 | 34.9 | 109 | 1034.9 | 123.2 | 178 | 187.6 | 1.1 | 117.3 | 413.2 | 436.2 | 5295 | 4.0625 | 1.7742
SWRI | 96-1-210588-0 | 141.7833 | 93.93 | 50 | 24.6 | 90.3 | 2800 | 194.03 | 70.48 | 34.9 | 109 | 1035.7 | 123.2 | 178.2 | 187.8 | 1.1 | 113.5 | 413.2 | 435.9 | 5301.1 | 4.9844 | 1.7742
SWRI | 96-1-210588-0 | 141.8 | 93.92 | 50 | 24.6 | 90.3 | 2800 | 194.01 | 70.52 | 34.9 | 108.9 | 1034.4 | 123.2 | 178 | 187.6 | 1.1 | 117.5 | 413.4 | 436.2 | 5295.6 | 5.0938 | 1.7742
SWRI | 96-1-210588-0 | 141.8167 | 93.93 | 50 | 24.6 | 90.8 | 2800 | 193.99 | 70.45 | 34.9 | 109 | 1035.4 | 123.2 | 178.2 | 187.7 | 1.1 | 117.8 | 413.6 | 436.4 | 5289.9 | 4.1953 | 1.7742
SWRI | 96-1-210588-0 | 141.8333 | 93.92 | 50 | 24.7 | 90.5 | 2801 | 193.98 | 70.54 | 34.9 | 109 | 1034.1 | 123.3 | 178 | 187.6 | 1.1 | 115.4 | 412.9 | 435.7 | 5291.4 | 4.8516 | 1.7742
SWRI | 96-1-210588-0 | 141.85 | 93.92 | 50 | 24.8 | 90.2 | 2800 | 194 | 70.5 | 34.9 | 109 | 1035.6 | 123.4 | 178.1 | 187.7 | 1.1 | 119.5 | 413.2 | 435.8 | 5295.3 | 4.8047 | 1.7742
SWRI | 96-1-210588-0 | 141.8667 | 93.9 | 50.1 | 24.8 | 90.6 | 2800 | 193.96 | 70.51 | 34.9 | 108.9 | 1034.6 | 123.2 | 178 | 187.6 | 1.1 | 117.5 | 414.1 | 436.9 | 5285.8 | 5.1406 | 1.7742
SWRI | 96-1-210588-0 | 141.8833 | 93.93 | 50 | 24.8 | 90.8 | 2800 | 194.02 | 70.52 | 34.9 | 109 | 1034.6 | 123.3 | 178 | 187.6 | 1.1 | 119.6 | 412.3 | 435.5 | 5286.3 | 4.1484 | 1.7742
SWRI | 96-1-210588-0 | 141.9 | 93.93 | 50 | 24.8 | 90.4 | 2801 | 194.02 | 70.49 | 34.9 | 109 | 1035.4 | 123.3 | 178 | 187.6 | 1.1 | 115.4 | 412.6 | 435.7 | 5287.1 | 4.2812 | 1.7742
SWRI | 96-1-210588-0 | 141.9167 | 93.92 | 50 | 24.8 | 90.3 | 2800 | 194.07 | 70.44 | 34.9 | 108.9 | 1035.7 | 123.2 | 178.2 | 187.8 | 1.1 | 117.2 | 412.9 | 435.9 | 5284 | 5.0312 | 1.7742
SWRI | 96-1-210588-0 | 141.9333 | 93.93 | 50 | 24.8 | 90.6 | 2799 | 193.8 | 70.57 | 34.9 | 108.9 | 1034.2 | 123.1 | 178 | 187.6 | 1.1 | 119.1 | 412.5 | 435.7 | 5287.6 | 5.0469 | 1.7742
SWRI | 96-1-210588-0 | 141.95 | 93.91 | 50 | 24.8 | 90.7 | 2800 | 193.99 | 70.53 | 34.9 | 109 | 1034.1 | 123.4 | 178 | 187.6 | 1.1 | 113.7 | 413.3 | 436.2 | 5296 | 4.4766 | 1.7742
SWRI | 96-1-210588-0 | 141.9667 | 93.91 | 50 | 24.7 | 90.4 | 2800 | 194.1 | 70.45 | 34.9 | 109 | 1036 | 123.3 | 178 | 187.6 | 1.1 | 117.6 | 412.9 | 435.9 | 5290.4 | 3.9062 | 1.7742
SWRI | 96-1-210588-0 | 141.9833 | 93.91 | 50 | 24.7 | 90.2 | 2800 | 194.03 | 70.52 | 34.9 | 109 | 1034.9 | 123.3 | 178 | 187.6 | 1.1 | 115.9 | 412.9 | 435.9 | 5291.1 | 4.9219 | 1.7742
SWRI | 96-1-210588-0 | 142 | 93.9 | 50 | 24.9 | 90.6 | 2800 | 193.98 | 70.51 | 34.9 | 109 | 1034.8 | 123.2 | 178 | 187.6 | 1.1 | 114.6 | 412.6 | 435.5 | 5286.2 | 5.0469 | 1.7742
SWRI | 96-1-210588-0 | 142.0167 | 93.89 | 50 | 24.8 | 90.8 | 2800 | 193.99 | 70.51 | 34.9 | 109 | 1034.4 | 123.4 | 178.1 | 187.7 | 1.1 | 115.8 | 413.4 | 436.1 | 5282.4 | 4.0625 | 1.7742
SWRI | 96-1-210588-0 | 142.0333 | 93.9 | 50 | 24.9 | 90.4 | 2800 | 194.04 | 70.5 | 35 | 109 | 1034.8 | 123.3 | 178.1 | 187.8 | 1.1 | 115.7 | 412.2 | 435.5 | 5279.7 | 4.0625 | 1.7742
SWRI | 96-1-210588-0 | 142.05 | 93.9 | 50 | 24.8 | 90.3 | 2800 | 194.02 | 70.45 | 35 | 109 | 1035.5 | 123.3 | 178.1 | 187.7 | 1.1 | 114.3 | 413 | 436 | 5282.9 | 4.0625 | 1.7742
SWRI | 96-1-210588-0 | 142.0667 | 93.9 | 50 | 24.8 | 90.5 | 2800 | 194.03 | 70.54 | 34.9 | 109 | 1034.5 | 123.4 | 178.2 | 187.8 | 1.1 | 117.5 | 413.3 | 436.4 | 5287.1 | 4.4141 | 1.7742
SWRI | 96-1-210588-0 | 142.0833 | 93.89 | 50 | 24.7 | 90.7 | 2799 | 193.92 | 70.49 | 35 | 109 | 1035.1 | 123.4 | 178.1 | 187.7 | 1.1 | 117 | 412.8 | 435.6 | 5284 | 4.1953 | 1.7742
SWRI | 96-1-210588-0 | 142.1 | 93.89 | 50 | 24.8 | 90.5 | 2801 | 194.05 | 70.42 | 35 | 109 | 1035 | 123.3 | 178.1 | 187.7 | 1.2 | 117.7 | 412.8 | 435.6 | 5281.9 | 4.4531 | 1.7742
SWRI | 96-1-210588-0 | 142.1167 | 93.89 | 50 | 24.7 | 90.3 | 2800 | 193.95 | 70.51 | 34.9 | 109 | 1035.2 | 123.2 | 178.2 | 187.8 | 1.1 | 121.8 | 412.4 | 435.4 | 5274.3 | 4.9844 | 1.7742
SWRI | 96-1-210588-0 | 142.1333 | 93.89 | 49.9 | 24.7 | 90.5 | 2800 | 194.02 | 70.49 | 34.9 | 108.9 | 1035.5 | 123.3 | 178.1 | 187.7 | 1.1 | 116.8 | 412.4 | 435.4 | 5271.1 | 4.2344 | 1.7742
SWRI | 96-1-210588-0 | 142.15 | 93.9 | 49.9 | 24.8 | 90.7 | 2799 | 193.89 | 70.49 | 35 | 109 | 1034.7 | 123.2 | 178.1 | 187.7 | 1.1 | 117.6 | 412.4 | 435.6 | 5286.2 | 4.0859 | 1.7742
SWRI | 96-1-210588-0 | 142.1667 | 93.88 | 50 | 24.8 | 90.5 | 2801 | 194.01 | 70.53 | 35 | 109 | 1034.1 | 123.3 | 178 | 187.6 | 1.1 | 117.4 | 412.9 | 435.8 | 5275.9 | 3.9531 | 1.7742
SWRI | 96-1-210588-0 | 142.1833 | 93.89 | 50 | 24.8 | 90.3 | 2800 | 194.09 | 70.47 | 34.9 | 109 | 1035.5 | 123.3 | 178.2 | 187.8 | 1.1 | 119.7 | 413.6 | 436.4 | 5274.7 | 3.9531 | 1.7742
SWRI | 96-1-210588-0 | 142.2 | 93.88 | 50 | 25 | 90.4 | 2799 | 194.01 | 70.48 | 35 | 109 | 1035.3 | 123.3 | 178.1 | 187.8 | 1.2 | 114.6 | 413.6 | 436.5 | 5280.8 | 3.9062 | 1.7742
SWRI | 96-1-210588-0 | 142.2167 | 93.89 | 50 | 25.1 | 90.8 | 2800 | 193.93 | 70.49 | 35 | 109 | 1034.6 | 123.3 | 178.1 | 187.7 | 1.1 | 113.7 | 412.1 | 435.3 | 5272 | 4.9844 | 1.7742
SWRI | 96-1-210588-0 | 142.2333 | 93.87 | 50 | 24.8 | 90.5 | 2800 | 193.96 | 70.59 | 35 | 109.1 | 1034.8 | 123.3 | 178.2 | 187.8 | 1.1 | 117.7 | 412.7 | 435.8 | 5279.6 | 4.3906 | 1.7742
SWRI | 96-1-210588-0 | 142.25 | 93.87 | 50 | 24.9 | 90.3 | 2800 | 194.09 | 70.46 | 35 | 109 | 1034.9 | 123.3 | 178.2 | 187.8 | 1.1 | 120.9 | 413.5 | 436.3 | 5277.8 | 4.2578 | 1.7742
SWRI | 96-1-210588-0 | 142.2667 | 93.88 | 50 | 24.9 | 90.6 | 2801 | 194.12 | 70.47 | 35 | 109 | 1034.6 | 123.3 | 178.1 | 187.7 | 1.1 | 117.5 | 413.2 | 436.1 | 5266.8 | 4.0625 | 1.7742
SWRI | 96-1-210588-0 | 142.2833 | 93.89 | 50 | 24.8 | 90.7 | 2800 | 193.99 | 70.5 | 35 | 109 | 1034.4 | 123.3 | 178.1 | 187.7 | 1.1 | 117.2 | 413.2 | 435.9 | 5275.9 | 3.9297 | 1.7742
SWRI | 96-1-210588-0 | 142.3 | 93.88 | 50 | 24.9 | 90.6 | 2800 | 194.01 | 70.47 | 35 | 109.1 | 1035.6 | 123.3 | 178.3 | 187.8 | 1.1 | 117.8 | 413 | 436.1 | 5275.7 | 4.5234 | 1.7742
SWRI | 96-1-210588-0 | 142.3167 | 93.89 | 50 | 24.9 | 90.3 | 2800 | 193.87 | 70.57 | 35.1 | 109.1 | 1034.3 | 123.4 | 178.1 | 187.7 | 1.2 | 120.1 | 412.5 | 436 | 5266.8 | 3.9766 | 1.7742
SWRI | 96-1-210588-0 | 142.3333 | 93.87 | 50 | 24.8 | 90.3 | 2801 | 194.08 | 70.48 | 35 | 109 | 1035.3 | 123.3 | 178.1 | 187.7 | 1.2 | 121.3 | 412.6 | 435.7 | 5269.8 | 4.9609 | 1.7742
SWRI | 96-1-210588-0 | 142.35 | 93.89 | 50 | 24.9 | 90.7 | 2800 | 193.93 | 70.48 | 35 | 109 | 1034.5 | 123.3 | 178.1 | 187.7 | 1.2 | 117.5 | 413.1 | 435.9 | 5265.7 | 4.9609 | 1.7742
SWRI | 96-1-210588-0 | 142.3667 | 93.88 | 50 | 24.9 | 90.6 | 2800 | 194.03 | 70.49 | 35.1 | 109.1 | 1035 | 123.3 | 178.2 | 187.8 | 1.1 | 116 | 412.2 | 435.3 | 5271.5 | 5.0703 | 1.7742
SWRI | 96-1-210588-0 | 142.3833 | 93.87 | 50 | 24.8 | 90.3 | 2801 | 193.95 | 70.57 | 35 | 109.1 | 1033.5 | 123.4 | 178 | 187.6 | 1.1 | 119.8 | 413.8 | 436.3 | 5269.1 | 4.5234 | 1.7742
SWRI | 96-1-210588-0 | 142.4 | 93.87 | 50 | 24.8 | 90.4 | 2800 | 194.02 | 70.55 | 35 | 109 | 1035.1 | 123.3 | 178.2 | 187.8 | 1.1 | 113.9 | 413 | 435.8 | 5269.8 | 5.1797 | 1.7742
SWRI | 96-1-210588-0 | 142.4167 | 93.86 | 50 | 25 | 90.7 | 2800 | 194.04 | 70.47 | 35 | 109 | 1035 | 123.2 | 178.2 | 187.8 | 1.1 | 115.6 | 412.8 | 435.7 | 5264.4 | 4.9609 | 1.7742
SWRI | 96-1-210588-0 | 142.4333 | 93.86 | 50 | 25.1 | 90.6 | 2800 | 194.02 | 70.47 | 35 | 109 | 1034.8 | 123.4 | 178.1 | 187.7 | 1.1 | 119.8 | 412.4 | 435.9 | 5262.5 | 4.8047 | 1.7742
SWRI | 96-1-210588-0 | 142.45 | 93.86 | 50 | 25.1 | 90.3 | 2801 | 194.13 | 70.5 | 35 | 109 | 1035.1 | 123.3 | 178.3 | 187.9 | 1.2 | 117.8 | 412.8 | 435.7 | 5264.8 | 4.8516 | 1.7742
SWRI | 96-1-210588-0 | 142.4667 | 93.85 | 50 | 24.9 | 90.5 | 2801 | 194.11 | 70.48 | 35.1 | 109 | 1035.3 | 123.3 | 178.2 | 187.8 | 1.2 | 117.7 | 412.9 | 436.1 | 5267.8 | 3.9766 | 1.7742
SWRI | 96-1-210588-0 | 142.4833 | 93.86 | 50 | 24.8 | 90.7 | 2800 | 194.09 | 70.44 | 35 | 109 | 1035.7 | 123.4 | 178.1 | 187.8 | 1.1 | 117.7 | 413.2 | 436.3 | 5267.5 | 4.1953 | 1.7742
SWRI | 96-1-210588-0 | 142.5 | 93.87 | 50 | 24.8 | 90.5 | 2799 | 193.79 | 70.61 | 35 | 109.1 | 1034.2 | 123.4 | 178.1 | 187.6 | 1.1 | 119.4 | 411 | 434.7 | 5266.1 | 5.0703 | 1.7742
SWRI | 96-1-210588-0 | 142.5167 | 93.86 | 50 | 24.9 | 90.2 | 2800 | 194.02 | 70.48 | 35 | 109 | 1034.7 | 123.3 | 178.1 | 187.7 | 1.1 | 119.7 | 412.1 | 435.5 | 5270.5 | 3.9531 | 1.7742
SWRI | 96-1-210588-0 | 142.5333 | 93.85 | 50 | 25 | 90.7 | 2800 | 194.02 | 70.51 | 35 | 109 | 1034.5 | 123.3 | 178.2 | 187.8 | 1.1 | 121.8 | 412.3 | 435.3 | 5267.5 | 4.1953 | 1.7742
SWRI | 96-1-210588-0 | 142.55 | 93.85 | 50 | 25 | 90.6 | 2800 | 194.06 | 70.51 | 35 | 109.1 | 1034.3 | 123.4 | 178.1 | 187.7 | 1.1 | 115.4 | 412.6 | 436 | 5266.9 | 4.1016 | 1.7742
SWRI | 96-1-210588-0 | 142.5667 | 93.84 | 50 | 25 | 90.2 | 2800 | 194.05 | 70.49 | 35 | 109 | 1035.4 | 123.3 | 178.2 | 187.8 | 1.1 | 115.9 | 413.4 | 436.7 | 5258.7 | 4.8984 | 1.7742
SWRI | 96-1-210588-0 | 142.5833 | 93.84 | 50 | 25 | 90.5 | 2800 | 194.02 | 70.52 | 35 | 109 | 1034.5 | 123.2 | 178.2 | 187.8 | 1.2 | 119.7 | 412.4 | 435.6 | 5256.6 | 4.8047 | 1.7742
SWRI | 96-1-210588-0 | 142.6 | 93.85 | 50 | 25 | 90.8 | 2800 | 193.88 | 70.46 | 35 | 109 | 1035 | 123.4 | 178 | 187.6 | 1.2 | 119.7 | 412.8 | 436.3 | 5266.3 | 5.1172 | 1.7742
SWRI | 96-1-210588-0 | 142.6167 | 93.85 | 50 | 25 | 90.4 | 2800 | 194.08 | 70.45 | 35 | 109 | 1035.1 | 123.4 | 178.2 | 187.8 | 1.1 | 121.4 | 413.5 | 436.3 | 5257.3 | 4.8281 | 1.7742
SWRI | 96-1-210588-0 | 142.6333 | 93.85 | 50 | 24.9 | 90.2 | 2799 | 193.97 | 70.53 | 35 | 109 | 1034.5 | 123.3 | 178.1 | 187.7 | 1.1 | 121.3 | 413 | 436.2 | 5253.1 | 4.3047 | 1.7742
SWRI | 96-1-210588-0 | 142.65 | 93.83 | 50 | 25 | 90.7 | 2800 | 194.06 | 70.46 | 35 | 109 | 1035.9 | 123.4 | 178.2 | 187.8 | 1.1 | 117.7 | 413.5 | 436.5 | 5258.7 | 3.9766 | 1.7742
SWRI | 96-1-210588-0 | 142.6667 | 93.84 | 49.9 | 25 | 90.7 | 2799 | 193.91 | 70.5 | 35 | 109 | 1034.4 | 123.3 | 178.1 | 187.6 | 1.1 | 119.4 | 412.5 | 435.6 | 5260.2 | 4.2812 | 1.7742
SWRI | 96-1-210588-0 | 142.6833 | 93.83 | 50 | 25 | 90.3 | 2800 | 194.07 | 70.51 | 35 | 109 | 1034.9 | 123.4 | 178.2 | 187.8 | 1.2 | 119.1 | 413.1 | 436.1 | 5260.1 | 5.1172 | 1.7742
SWRI | 96-1-210588-0 | 142.7 | 93.84 | 50 | 24.9 | 90.4 | 2799 | 193.97 | 70.48 | 34.9 | 109 | 1035.6 | 123.3 | 178.2 | 187.8 | 1.1 | 121.7 | 413.4 | 436.4 | 5262.3 | 4.2344 | 1.7742
SWRI | 96-1-210588-0 | 142.7167 | 93.84 | 50 | 24.9 | 90.7 | 2799 | 193.89 | 70.52 | 34.9 | 109 | 1034.2 | 123.3 | 178.1 | 187.7 | 1.2 | 118.6 | 413.2 | 436.2 | 5253.7 | 3.8828 | 1.7742
SWRI | 96-1-210588-0 | 142.7333 | 93.84 | 50 | 25 | 90.5 | 2800 | 193.97 | 70.49 | 34.9 | 109 | 1034.9 | 123.3 | 178.1 | 187.7 | 1.2 | 124.7 | 412.7 | 435.8 | 5252.3 | 5.0312 | 1.7742
SWRI | 96-1-210588-0 | 142.75 | 93.83 | 50 | 25 | 90.3 | 2801 | 194.07 | 70.52 | 34.9 | 109 | 1035.2 | 123.3 | 178.2 | 187.8 | 1.2 | 121.8 | 413.7 | 436.5 | 5246.5 | 4.9844 | 1.7742
SWRI | 96-1-210588-0 | 142.7667 | 93.83 | 50 | 25 | 90.5 | 2800 | 193.94 | 70.5 | 34.9 | 109 | 1035.6 | 123.3 | 178.2 | 187.7 | 1.2 | 120.9 | 412.8 | 436 | 5248.5 | 3.9531 | 1.7742
SWRI | 96-1-210588-0 | 142.7833 | 93.83 | 50 | 25 | 90.8 | 2800 | 193.94 | 70.53 | 34.9 | 109 | 1034.8 | 123.4 | 178.2 | 187.8 | 1.1 | 121.8 | 412.9 | 436 | 5248.8 | 4.0625 | 1.7742
SWRI | 96-1-210588-0 | 142.8 | 93.84 | 50 | 24.9 | 90.4 | 2800 | 194.16 | 70.47 | 34.9 | 109 | 1035.5 | 123.2 | 178.2 | 187.8 | 1.1 | 116.5 | 412.3 | 435.7 | 5262.4 | 5.0703 | 1.7742
SWRI | 96-1-210588-0 | 142.8167 | 93.83 | 50 | 25 | 90.3 | 2801 | 194.03 | 70.47 | 35 | 108.9 | 1034.7 | 123.2 | 178 | 187.6 | 1.1 | 120.5 | 413.3 | 436.3 | 5258.5 | 4.4375 | 1.7742
SWRI | 96-1-210588-0 | 142.8333 | 93.83 | 50 | 24.9 | 90.6 | 2799 | 194.01 | 70.53 | 35 | 108.9 | 1035 | 123.1 | 178.3 | 188 | 1.1 | 116.9 | 413.2 | 436 | 5246.8 | 5.0078 | 1.7742
SWRI | 96-1-210588-0 | 142.85 | 93.83 | 50 | 25 | 90.7 | 2800 | 193.96 | 70.5 | 35 | 108.9 | 1034.2 | 123.4 | 178.1 | 187.6 | 1.2 | 120.7 | 413.3 | 436.6 | 5248.8 | 4.2344 | 1.7742
SWRI | 96-1-210588-0 | 142.8667 | 93.83 | 50 | 25.1 | 90.4 | 2801 | 194.08 | 70.51 | 35 | 109 | 1034.8 | 123.3 | 178.2 | 187.8 | 1.1 | 119 | 413.2 | 436.4 | 5242.5 | 3.9531 | 1.7742
SWRI | 96-1-210588-0 | 142.8833 | 93.83 | 50 | 24.9 | 90.3 | 2800 | 194.08 | 70.5 | 35 | 109 | 1035.3 | 123.3 | 178.2 | 187.8 | 1.1 | 118 | 414.1 | 436.7 | 5239.7 | 4.9844 | 1.7742
SWRI | 96-1-210588-0 | 142.9 | 93.81 | 49.9 | 24.8 | 90.6 | 2800 | 194.18 | 70.43 | 35 | 108.9 | 1035.4 | 123.2 | 178.2 | 187.8 | 1.1 | 119.6 | 412.6 | 436.2 | 5251.7 | 4.3047 | 1.7742
SWRI | 96-1-210588-0 | 142.9167 | 93.83 | 50 | 25 | 90.7 | 2800 | 193.92 | 70.5 | 35 | 109 | 1033.8 | 123.3 | 178 | 187.6 | 1.1 | 117.8 | 412.8 | 436.1 | 5241.5 | 4.1953 | 1.7742
SWRI | 96-1-210588-0 | 142.9333 | 93.83 | 50 | 25 | 90.4 | 2800 | 194.01 | 70.52 | 34.9 | 109 | 1034.3 | 123.4 | 178.2 | 187.8 | 1.1 | 123.9 | 413.8 | 436.5 | 5243 | 4.8047 | 1.7742
SWRI | 96-1-210588-0 | 142.95 | 93.83 | 50 | 25 | 90.3 | 2799 | 194.04 | 70.48 | 34.9 | 109 | 1035.6 | 123.3 | 178.3 | 187.9 | 1.1 | 117.9 | 413.1 | 436.1 | 5245.4 | 4.1016 | 1.7742
SWRI | 96-1-210588-0 | 142.9667 | 93.82 | 50 | 24.9 | 90.6 | 2799 | 193.99 | 70.49 | 34.9 | 109 | 1035 | 123.3 | 178.3 | 187.8 | 1.2 | 119.7 | 412.9 | 435.6 | 5244.6 | 4.8516 | 1.7742
SWRI | 96-1-210588-0 | 142.9833 | 93.83 | 50 | 25 | 90.7 | 2800 | 194.01 | 70.46 | 34.9 | 109 | 1034.8 | 123.3 | 178.1 | 187.7 | 1.1 | 120.2 | 411.6 | 434.9 | 5239.2 | 4.8281 | 1.7742
SWRI | 96-1-210588-0 | 143 | 93.81 | 50 | 25.1 | 90.3 | 2801 | 194.07 | 70.5 | 35 | 109.1 | 1034.9 | 123.4 | 178.3 | 187.9 | 1.1 | 119.8 | 414 | 436.8 | 5242.3 | 4.0391 | 1.7742
SWRI | 96-1-210588-0 | 143.0167 | 93.82 | 50 | 25.1 | 90.3 | 2800 | 194.04 | 70.49 | 34.9 | 109 | 1034.6 | 123.3 | 178.2 | 187.8 | 1.1 | 118 | 412.9 | 436.2 | 5243.9 | 4.8047 | 1.7742
SWRI | 96-1-210588-0 | 143.0333 | 93.81 | 50 | 25 | 90.7 | 2799 | 194.01 | 70.47 | 34.9 | 109 | 1034.6 | 123.3 | 178.1 | 187.7 | 1.1 | 125.8 | 412.9 | 436.1 | 5242.2 | 4.3281 | 1.7742
SWRI | 96-1-210588-0 | 143.05 | 93.82 | 50 | 25 | 90.7 | 2800 | 194 | 70.48 | 35 | 109 | 1035.1 | 123.4 | 178.2 | 187.7 | 1.2 | 120.1 | 412.1 | 435.4 | 5237 | 4.2344 | 1.7742
SWRI | 96-1-210588-0 | 143.0667 | 93.82 | 50 | 25 | 90.3 | 2800 | 194.06 | 70.46 | 35 | 109 | 1035.4 | 123.2 | 178.2 | 187.8 | 1.1 | 118.1 | 412.4 | 435.6 | 5244.3 | 4.8984 | 1.7742
SWRI | 96-1-210588-0 | 143.0833 | 93.82 | 50 | 25 | 90.3 | 2800 | 193.95 | 70.5 | 35 | 109 | 1033.2 | 123.2 | 177.9 | 187.5 | 1.1 | 117.7 | 412.4 | 435.8 | 5243.3 | 4.9375 | 1.7742
SWRI | 96-1-210588-0 | 143.1 | 93.81 | 50.1 | 24.9 | 90.8 | 2799 | 194.01 | 70.5 | 35 | 109 | 1035.5 | 123.4 | 178.3 | 187.9 | 1.1 | 121.7 | 412.7 | 435.8 | 5238.6 | 5.0078 | 1.7742
SWRI | 96-1-210588-0 | 143.1167 | 93.81 | 50.1 | 24.9 | 90.5 | 2800 | 193.99 | 70.5 | 35 | 109 | 1033.9 | 123.3 | 178.1 | 187.7 | 1.1 | 122 | 413.2 | 436 | 5243.6 | 4.9609 | 1.7742
SWRI | 96-1-210588-0 | 143.1333 | 93.81 | 50.1 | 25.1 | 90.2 | 2800 | 194.05 | 70.51 | 35 | 109 | 1034.2 | 123.3 | 178.1 | 187.8 | 1.1 | 120.1 | 413.4 | 436.3 | 5229.9 | 4.9844 | 1.7742
SWRI | 96-1-210588-0 | 143.15 | 93.81 | 50.1 | 25.1 | 90.6 | 2800 | 193.93 | 70.48 | 35 | 109 | 1034.3 | 123.3 | 178.1 | 187.7 | 1.1 | 119.9 | 413.7 | 436.3 | 5239.2 | 4.4375 | 1.7742
SWRI | 96-1-210588-0 | 143.1667 | 93.81 | 50.1 | 25.1 | 90.8 | 2799 | 193.98 | 70.5 | 35 | 109.1 | 1034.3 | 123.3 | 178.3 | 187.9 | 1.1 | 115.9 | 413.5 | 436.4 | 5236.1 | 4.8516 | 1.7742
SWRI | 96-1-210588-0 | 143.1833 | 93.8 | 50.2 | 25.1 | 90.5 | 2800 | 194.04 | 70.49 | 35 | 109.1 | 1034.7 | 123.4 | 178.3 | 187.9 | 1.2 | 119.9 | 413.1 | 435.9 | 5233.6 | 4.0859 | 1.7742
SWRI | 96-1-210588-0 | 143.2 | 93.8 | 50.2 | 25.2 | 90.3 | 2800 | 193.95 | 70.52 | 35 | 109 | 1034.4 | 123.3 | 178.2 | 187.8 | 1.1 | 123.9 | 413.8 | 436.8 | 5239.5 | 4.1953 | 1.7742
SWRI | 96-1-210588-0 | 143.2167 | 93.8 | 50.2 | 25.1 | 90.5 | 2801 | 194.05 | 70.47 | 35 | 109 | 1035 | 123.3 | 178.2 | 187.8 | 1.1 | 121.7 | 413.2 | 436.2 | 5237.8 | 4.5703 | 1.7742
SWRI | 96-1-210588-0 | 143.2333 | 93.8 | 50.2 | 25.1 | 90.7 | 2800 | 194 | 70.51 | 35 | 109.1 | 1034.1 | 123.5 | 178.3 | 187.9 | 1.1 | 123.9 | 411.6 | 434.9 | 5232.7 | 4.9609 | 1.7742
SWRI | 96-1-210588-0 | 143.25 | 93.8 | 50.2 | 25.2 | 90.4 | 2800 | 194.01 | 70.47 | 35 | 109.1 | 1034.2 | 123.4 | 178.2 | 187.8 | 1.1 | 119.8 | 412.9 | 436.1 | 5224.4 | 3.9062 | 1.7742
SWRI | 96-1-210588-0 | 143.2667 | 93.8 | 50.2 | 25.1 | 90.2 | 2800 | 194.07 | 70.48 | 35 | 109 | 1034.9 | 123.4 | 178.2 | 187.8 | 1.1 | 117.6 | 412.8 | 435.9 | 5229.8 | 4.3281 | 1.7742
SWRI | 96-1-210588-0 | 143.2833 | 93.8 | 50.2 | 25.2 | 90.7 | 2800 | 193.9 | 70.51 | 35.1 | 109 | 1034.4 | 123.4 | 178.3 | 187.8 | 1.1 | 121.9 | 411.5 | 434.4 | 5222.2 | 5.0078 | 1.7742
SWRI | 96-1-210588-0 | 143.3 | 93.8 | 50.2 | 25.1 | 90.7 | 2800 | 194.04 | 70.47 | 35.1 | 109.1 | 1034.6 | 123.5 | 178.2 | 187.9 | 1.1 | 117.8 | 412.7 | 435.7 | 5230.2 | 3.9297 | 1.7742
SWRI | 96-1-210588-0 | 143.3167 | 93.79 | 50.2 | 25.1 | 90.3 | 2800 | 193.96 | 70.54 | 35.1 | 109.1 | 1033.6 | 123.4 | 178.2 | 187.7 | 1.1 | 122.4 | 413.1 | 436.1 | 5227.8 | 4.2188 | 1.7742
SWRI | 96-1-210588-0 | 143.3333 | 93.79 | 50.2 | 25 | 90.3 | 2801 | 194.14 | 70.44 | 35.1 | 109 | 1034.7 | 123.3 | 178.2 | 187.8 | 1.1 | 120.6 | 412.7 | 435.9 | 5231.5 | 3.9766 | 1.7742
SWRI | 96-1-210588-0 | 143.35 | 93.8 | 50.2 | 25.2 | 90.7 | 2800 | 193.92 | 70.56 | 35.1 | 109.1 | 1033.7 | 123.4 | 178.2 | 187.8 | 1.1 | 122.4 | 413.4 | 436.5 | 5224.9 | 4.0859 | 1.7742
SWRI | 96-1-210588-0 | 143.3667 | 93.79 | 50.2 | 25.1 | 90.6 | 2800 | 193.97 | 70.5 | 35.1 | 109.1 | 1034.8 | 123.4 | 178.2 | 187.8 | 1.2 | 122 | 412.9 | 435.8 | 5223.2 | 5.0078 | 1.7742
SWRI | 96-1-210588-0 | 143.3833 | 93.78 | 50.1 | 25.1 | 90.3 | 2800 | 194.07 | 70.49 | 35.1 | 109.1 | 1035.2 | 123.4 | 178.3 | 187.9 | 1.1 | 119.8 | 412.7 | 435.5 | 5225.3 | 4.0859 | 1.7742
SWRI | 96-1-210588-0 | 143.4 | 93.79 | 50.2 | 25 | 90.3 | 2800 | 193.97 | 70.48 | 35.1 | 109 | 1034.3 | 123.2 | 178.1 | 187.7 | 1.1 | 118 | 412.8 | 435.8 | 5227.1 | 4.8516 | 1.7742
SWRI | 96-1-210588-0 | 143.4167 | 93.78 | 50.2 | 25.1 | 90.7 | 2801 | 194.03 | 70.51 | 35.1 | 109 | 1034.6 | 123.3 | 178.3 | 187.9 | 1.1 | 119.7 | 412.3 | 435.7 | 5219.4 | 4.0859 | 1.7742
SWRI | 96-1-210588-0 | 143.4333 | 93.78 | 50.1 | 25.1 | 90.7 | 2799 | 193.94 | 70.52 | 35.1 | 108.9 | 1034.1 | 123.3 | 178.3 | 187.9 | 1.1 | 119.9 | 413 | 435.6 | 5229.5 | 4.1953 | 1.7742
SWRI | 96-1-210588-0 | 143.45 | 93.79 | 50.1 | 25.1 | 90.4 | 2799 | 193.97 | 70.45 | 35.1 | 109 | 1034.7 | 123.2 | 178.3 | 187.8 | 1.1 | 119.7 | 412.1 | 435.6 | 5221.4 | 4.8047 | 1.7742
SWRI | 96-1-210588-0 | 143.4667 | 93.79 | 50.1 | 25 | 90.3 | 2800 | 194.13 | 70.49 | 35.1 | 108.9 | 1034.9 | 123.2 | 178.3 | 187.9 | 1.1 | 119.8 | 412.4 | 435.8 | 5226.9 | 4.2344 | 1.7742
SWRI | 96-1-210588-0 | 143.4833 | 93.79 | 50.1 | 25 | 90.6 | 2800 | 194.07 | 70.48 | 35.1 | 108.9 | 1034.7 | 123.2 | 178.3 | 187.9 | 1.1 | 119.8 | 412.3 | 435.6 | 5221.4 | 3.9062 | 1.7742
SWRI | 96-1-210588-0 | 143.5 | 93.78 | 50.2 | 25.2 | 90.8 | 2801 | 194 | 70.49 | 35.1 | 109 | 1034.5 | 123.4 | 178.1 | 187.7 | 1.1 | 119 | 413 | 436.2 | 5218.2 | 4.125 | 1.7742
SWRI | 96-1-210588-0 | 143.5167 | 93.78 | 50.2 | 25.3 | 90.4 | 2800 | 193.91 | 70.54 | 35.1 | 109 | 1033.9 | 123.3 | 178.2 | 187.8 | 1.1 | 121.9 | 411.6 | 435.1 | 5220.8 | 4.9609 | 1.7742
SWRI | 96-1-210588-0 | 143.5333 | 93.77 | 50.2 | 25.2 | 90.3 | 2800 | 194.02 | 70.48 | 35.1 | 108.9 | 1035.3 | 123.3 | 178.4 | 187.9 | 1.1 | 123.9 | 413.4 | 436.4 | 5221.2 | 3.9531 | 1.7742
SWRI | 96-1-210588-0 | 143.55 | 93.79 | 50.2 | 25.1 | 90.6 | 2800 | 193.91 | 70.52 | 35.1 | 108.9 | 1033.6 | 123.1 | 178.1 | 187.6 | 1.1 | 124.5 | 413.7 | 436.5 | 5219.1 | 4.9609 | 1.7742
SWRI | 96-1-210588-0 | 143.5667 | 93.78 | 50.2 | 25.1 | 90.7 | 2800 | 194.09 | 70.48 | 35.1 | 108.9 | 1034.4 | 123.3 | 178.2 | 187.8 | 1.1 | 119.8 | 413.5 | 436.7 | 5221.4 | 5.0312 | 1.7742
SWRI | 96-1-210588-0 | 143.5833 | 93.79 | 50.1 | 25 | 90.4 | 2800 | 194.01 | 70.53 | 35 | 108.9 | 1034.1 | 123.3 | 178.3 | 187.9 | 1.1 | 122.1 | 413.3 | 436.4 | 5221.7 | 4.0625 | 1.7742
SWRI | 96-1-210588-0 | 143.6 | 93.77 | 50.1 | 25 | 90.3 | 2800 | 194.08 | 70.54 | 35.1 | 108.9 | 1034.8 | 123.1 | 178.3 | 187.9 | 1.1 | 121.1 | 413.3 | 436.3 | 5212.6 | 5.0938 | 1.7742
SWRI | 96-1-210588-0 | 143.6167 | 93.77 | 50.1 | 25 | 90.6 | 2800 | 194.04 | 70.48 | 35 | 108.9 | 1034 | 123.3 | 178.1 | 187.7 | 1.1 | 119.5 | 412.9 | 436.3 | 5213.1 | 4.0391 | 1.7742
SWRI | 96-1-210588-0 | 143.6333 | 93.77 | 50.1 | 25.1 | 90.7 | 2800 | 193.96 | 70.5 | 35 | 108.9 | 1033.8 | 123.2 | 178.1 | 187.7 | 1.1 | 119.8 | 414.1 | 437 | 5210.5 | 4.3047 | 1.7742
SWRI | 96-1-210588-0 | 143.65 | 93.76 | 50.1 | 25.1 | 90.5 | 2800 | 193.96 | 70.52 | 35 | 108.9 | 1033.5 | 123.3 | 178.2 | 187.8 | 1.1 | 118 | 412.7 | 436.1 | 5206.3 | 4.0625 | 1.7742
SWRI | 96-1-210588-0 | 143.6667 | 93.77 | 50.1 | 25 | 90.4 | 2800 | 194 | 70.53 | 35 | 109 | 1034.5 | 123.3 | 178.3 | 187.9 | 1.1 | 116.1 | 413.1 | 436.3 | 5214.8 | 4.1953 | 1.7742
SWRI | 96-1-210588-0 | 143.6833 | 93.77 | 50.1 | 25 | 90.4 | 2799 | 194.04 | 70.48 | 35 | 108.9 | 1035.8 | 123.1 | 178.4 | 188 | 1.1 | 119.6 | 412.5 | 435.5 | 5208.8 | 4.8281 | 1.7742
SWRI | 96-1-210588-0 | 143.7 | 93.77 | 50.1 | 25 | 90.6 | 2800 | 193.91 | 70.5 | 35 | 109 | 1033.7 | 123.3 | 178.1 | 187.7 | 1.1 | 117.5 | 412.8 | 435.8 | 5208.9 | 4.5 | 1.7742
SWRI | 96-1-210588-0 | 143.7167 | 93.76 | 50 | 25 | 90.6 | 2800 | 194.06 | 70.49 | 35 | 109 | 1034.5 | 123.2 | 178.2 | 187.8 | 1.1 | 119.8 | 413.1 | 435.8 | 5207.3 | 5.0078 | 1.7742
SWRI | 96-1-210588-0 | 143.7333 | 93.77 | 50 | 25.1 | 90.5 | 2801 | 194.03 | 70.49 | 35 | 109.1 | 1034.3 | 123.3 | 178.1 | 187.7 | 1.1 | 120.1 | 413.9 | 436.5 | 5207.2 | 4.2344 | 1.7742
SWRI | 96-1-210588-0 | 143.75 | 93.77 | 49.9 | 25 | 90.4 | 2800 | 194.07 | 70.51 | 35 | 109.1 | 1034.4 | 123.3 | 178.3 | 187.8 | 1.1 | 118.3 | 412.9 | 435.8 | 5204.1 | 4.8281 | 1.7742
SWRI | 96-1-210588-0 | 143.7667 | 93.78 | 49.9 | 25.1 | 90.4 | 2800 | 193.97 | 70.52 | 35 | 109.1 | 1034 | 123.4 | 178.1 | 187.7 | 1.1 | 122 | 412.9 | 436 | 5206.2 | 5.0703 | 1.7742
SWRI | 96-1-210588-0 | 143.7833 | 93.78 | 49.9 | 25.3 | 90.6 | 2800 | 193.98 | 70.48 | 35 | 109.1 | 1035.1 | 123.5 | 178.2 | 187.8 | 1.1 | 113.8 | 412.4 | 435.4 | 5208.4 | 4.9375 | 1.7742
SWRI | 96-1-210588-0 | 143.8 | 93.78 | 49.8 | 25.1 | 90.7 | 2801 | 194.07 | 70.49 | 35 | 109.1 | 1034.9 | 123.4 | 178.1 | 187.7 | 1.1 | 119.9 | 412.9 | 435.7 | 5205.7 | 4.5469 | 1.7742
SWRI | 96-1-210588-0 | 143.8167 | 93.78 | 49.8 | 25.2 | 90.5 | 2800 | 193.99 | 70.51 | 35 | 109.1 | 1033.6 | 123.4 | 178 | 187.7 | 1.1 | 119.5 | 413.4 | 436.1 | 5203.8 | 4.8047 | 1.7742
SWRI | 96-1-210588-0 | 143.8333 | 93.78 | 49.8 | 25.1 | 90.2 | 2800 | 194.05 | 70.49 | 34.9 | 109.1 | 1035.5 | 123.4 | 178.2 | 187.8 | 1.1 | 119.9 | 412.6 | 435.6 | 5206.7 | 3.9297 | 1.7742
SWRI | 96-1-210588-0 | 143.85 | 93.79 | 49.8 | 25.1 | 90.6 | 2800 | 193.94 | 70.47 | 34.9 | 109.1 | 1034.8 | 123.3 | 178.1 | 187.7 | 1.1 | 117.7 | 412.9 | 435.9 | 5209.1 | 4.0625 | 1.7742
SWRI | 96-1-210588-0 | 143.8667 | 93.78 | 49.8 | 25.2 | 90.6 | 2800 | 194 | 70.49 | 34.9 | 109.1 | 1033.7 | 123.4 | 178 | 187.6 | 1.1 | 115.9 | 413.4 | 436.4 | 5202.7 | 4.8281 | 1.7742
SWRI | 96-1-210588-0 | 143.8833 | 93.79 | 49.8 | 25.2 | 90.4 | 2800 | 194.01 | 70.55 | 34.9 | 109.1 | 1034.1 | 123.4 | 178.2 | 187.8 | 1.1 | 115.3 | 413.2 | 436 | 5206.8 | 3.9766 | 1.7742
SWRI | 96-1-210588-0 | 143.9 | 93.79 | 49.8 | 25.1 | 90.3 | 2799 | 194.05 | 70.49 | 34.9 | 109.1 | 1035.5 | 123.4 | 178.2 | 187.8 | 1.1 | 117.9 | 412.5 | 435.6 | 5206 | 3.9766 | 1.7742
SWRI | 96-1-210588-0 | 143.9167 | 93.79 | 49.8 | 25.1 | 90.6 | 2800 | 194.01 | 70.51 | 34.9 | 109.1 | 1035.2 | 123.3 | 178.2 | 187.7 | 1.1 | 117.8 | 413.2 | 435.8 | 5205.5 | 3.8828 | 1.7742
SWRI | 96-1-210588-0 | 143.9333 | 93.79 | 49.8 | 25.1 | 90.7 | 2799 | 193.89 | 70.52 | 34.9 | 109.1 | 1034.1 | 123.2 | 178.1 | 187.7 | 1.1 | 120 | 412.6 | 435.6 | 5208.9 | 4.8047 | 1.7742
SWRI | 96-1-210588-0 | 143.95 | 93.78 | 49.8 | 25.1 | 90.4 | 2800 | 194.01 | 70.48 | 34.9 | 109.1 | 1035.2 | 123.2 | 178.1 | 187.7 | 1.1 | 117.8 | 412 | 435.1 | 5202.2 | 3.9531 | 1.7742
SWRI | 96-1-210588-0 | 143.9667 | 93.79 | 49.8 | 25.1 | 90.3 | 2799 | 194.05 | 70.47 | 34.9 | 109.1 | 1035.6 | 123.3 | 178.2 | 187.8 | 1.1 | 122 | 413.4 | 436.3 | 5194.7 | 4.0156 | 1.7742
SWRI | 96-1-210588-0 | 143.9833 | 93.78 | 49.8 | 25.2 | 90.4 | 2800 | 193.97 | 70.56 | 34.9 | 109.1 | 1035 | 123.4 | 178.2 | 187.8 | 1.1 | 122.8 | 413.5 | 436.4 | 5197.3 | 5.0312 | 1.7742
SWRI | 96-1-210588-0 | 144 | 93.78 | 49.8 | 25.1 | 90.7 | 2801 | 194.01 | 70.52 | 34.9 | 109.1 | 1034.5 | 123.3 | 178.1 | 187.7 | 1.2 | 122.7 | 413.1 | 435.7 | 5201.5 | 5.1562 | 1.7742
SWRI | 96-1-210588-0 | 144.0167 | 93.78 | 49.8 | 25 | 90.6 | 2800 | 194.02 | 70.47 | 34.9 | 109 | 1034.7 | 123.5 | 178.1 | 187.7 | 1.2 | 123 | 412.9 | 436 | 5198 | 4.9375 | 1.7742
SWRI | 96-1-210588-0 | 144.0333 | 93.78 | 49.8 | 25.1 | 90.4 | 2800 | 193.92 | 70.56 | 34.9 | 109 | 1033.8 | 123.3 | 178.1 | 187.7 | 1.2 | 124.7 | 413.8 | 436.5 | 5198.6 | 5.0703 | 1.7742
SWRI | 96-1-210588-0 | 144.05 | 93.79 | 49.8 | 25.1 | 90.3 | 2800 | 194.04 | 70.5 | 34.9 | 109 | 1035.2 | 123.3 | 178.1 | 187.7 | 1.2 | 119.7 | 413.6 | 436.4 | 5197.2 | 4.3047 | 1.7742
SWRI | 96-1-210588-0 | 144.0667 | 93.8 | 49.8 | 25.2 | 90.6 | 2800 | 193.96 | 70.52 | 34.9 | 109 | 1033.9 | 123.2 | 178 | 187.6 | 1.2 | 121 | 412.8 | 436 | 5188.2 | 3.9531 | 1.7742
SWRI | 96-1-210588-0 | 144.0833 | 93.8 | 49.8 | 25.2 | 90.7 | 2800 | 194.05 | 70.49 | 35 | 109 | 1034.8 | 123.3 | 178 | 187.6 | 1.2 | 125.4 | 413.7 | 436.4 | 5192.1 | 3.9297 | 1.7742
SWRI | 96-1-210588-0 | 144.1 | 93.8 | 49.8 | 25.1 | 90.5 | 2802 | 194.03 | 70.48 | 34.9 | 109 | 1034.3 | 123.2 | 177.8 | 187.4 | 1.2 | 122.6 | 413.2 | 436.2 | 5196.3 | 4.2578 | 1.7742
SWRI | 96-1-210588-0 | 144.1167 | 93.8 | 49.8 | 25.1 | 90.3 | 2800 | 193.98 | 70.55 | 35 | 108.9 | 1034.6 | 123.3 | 178.1 | 187.7 | 1.2 | 121.8 | 414 | 436.3 | 5193.5 | 4.8047 | 1.7742
SWRI | 96-1-210588-0 | 144.1333 | 93.8 | 49.8 | 25.1 | 90.4 | 2800 | 193.88 | 70.49 | 35 | 108.9 | 1034.4 | 123.2 | 177.9 | 187.5 | 1.1 | 119.6 | 413.6 | 436.4 | 5195.5 | 4.0391 | 1.7742
SWRI | 96-1-210588-0 | 144.15 | 93.8 | 49.8 | 25 | 90.7 | 2800 | 194.02 | 70.53 | 34.9 | 108.9 | 1034.1 | 123.3 | 177.9 | 187.5 | 1.2 | 121.5 | 412.6 | 435.6 | 5190.6 | 3.9062 | 1.7742
SWRI | 96-1-210588-0 | 144.1667 | 93.8 | 49.8 | 25 | 90.5 | 2800 | 193.98 | 70.5 | 34.9 | 108.9 | 1034.8 | 123.4 | 178 | 187.6 | 1.2 | 122.8 | 413.2 | 436.3 | 5193.4 | 5.0938 | 1.7742
SWRI | 96-1-210588-0 | 144.1833 | 93.79 | 49.8 | 25 | 90.3 | 2800 | 194.09 | 70.47 | 35 | 108.9 | 1034.8 | 123.3 | 178 | 187.6 | 1.2 | 122 | 413.2 | 436.3 | 5187.7 | 4.3438 | 1.7742
SWRI | 96-1-210588-0 | 144.2 | 93.79 | 49.8 | 25.1 | 90.4 | 2801 | 194.06 | 70.51 | 35 | 108.8 | 1035.6 | 123.3 | 178.1 | 187.7 | 1.2 | 116.4 | 413 | 436.2 | 5184.5 | 4.9844 | 1.7742
SWRI | 96-1-210588-0 | 144.2167 | 93.79 | 49.8 | 25.2 | 90.7 | 2800 | 193.92 | 70.53 | 35 | 108.9 | 1034 | 123.3 | 178 | 187.5 | 1.2 | 127.6 | 412.5 | 435.9 | 5188.5 | 4.4141 | 1.7742
SWRI | 96-1-210588-0 | 144.2333 | 93.79 | 49.8 | 25.1 | 90.6 | 2799 | 194.06 | 70.44 | 35 | 109 | 1035.1 | 123.3 | 178.2 | 187.8 | 1.1 | 116.2 | 412.6 | 435.9 | 5182.4 | 5.0469 | 1.7742
SWRI | 96-1-210588-0 | 144.25 | 93.8 | 49.8 | 25.1 | 90.3 | 2800 | 194.01 | 70.48 | 35 | 109 | 1035.2 | 123.2 | 178.2 | 187.8 | 1.1 | 119.8 | 413.8 | 436.6 | 5189.9 | 4.4531 | 1.7742
SWRI | 96-1-210588-0 | 144.2667 | 93.79 | 49.9 | 25.2 | 90.4 | 2801 | 194.06 | 70.55 | 35 | 108.9 | 1034.1 | 123.4 | 178 | 187.6 | 1.1 | 118.2 | 413.5 | 436.3 | 5186.4 | 4.0859 | 1.7742
SWRI | 96-1-210588-0 | 144.2833 | 93.79 | 49.9 | 25.2 | 90.7 | 2800 | 193.97 | 70.5 | 35 | 108.9 | 1035.3 | 123.3 | 178.1 | 187.7 | 1.1 | 121.7 | 413.2 | 435.9 | 5186.9 | 5.0312 | 1.7742
SWRI | 96-1-210588-0 | 144.3 | 93.79 | 50 | 25.1 | 90.7 | 2800 | 194.03 | 70.44 | 35 | 108.9 | 1034.9 | 123.4 | 178.1 | 187.7 | 1.1 | 117.8 | 413.5 | 436.5 | 5185.1 | 5.1172 | 1.7742
SWRI | 96-1-210588-0 | 144.3167 | 93.79 | 50.1 | 25.1 | 90.4 | 2800 | 193.9 | 70.59 | 35 | 108.9 | 1033.7 | 123.3 | 178 | 187.5 | 1.1 | 121.8 | 412.8 | 436 | 5180.7 | 4.2188 | 1.7742
SWRI | 96-1-210588-0 | 144.3333 | 93.79 | 50.1 | 25.1 | 90.3 | 2800 | 193.95 | 70.53 | 35 | 108.9 | 1034.3 | 123.2 | 177.9 | 187.5 | 1.1 | 119.5 | 413.9 | 436.8 | 5182.6 | 3.9766 | 1.7742
SWRI | 96-1-210588-0 | 144.35 | 93.8 | 50.1 | 25.1 | 90.6 | 2799 | 193.93 | 70.51 | 35 | 108.9 | 1035.3 | 123.3 | 178.1 | 187.7 | 1.1 | 121.8 | 412.6 | 435.8 | 5180 | 4.1953 | 1.7742
SWRI | 96-1-210588-0 | 144.3667 | 93.81 | 50.1 | 25.1 | 90.7 | 2800 | 193.89 | 70.54 | 35 | 109 | 1033.9 | 123.3 | 177.8 | 187.4 | 1.1 | 116 | 413.4 | 436.2 | 5175.5 | 4.0625 | 1.7742
SWRI | 96-1-210588-0 | 144.3833 | 93.81 | 50.1 | 25.2 | 90.4 | 2800 | 194.06 | 70.47 | 35 | 108.9 | 1035 | 123.3 | 178.1 | 187.6 | 1.1 | 122.2 | 413 | 436.1 | 5172.6 | 4.0859 | 1.7742
SWRI | 96-1-210588-0 | 144.4 | 93.82 | 50.1 | 25.1 | 90.3 | 2800 | 193.97 | 70.52 | 35 | 108.9 | 1034.1 | 123.3 | 177.9 | 187.5 | 1.1 | 119.8 | 413.3 | 436.3 | 5176.3 | 4.4531 | 1.7742
SWRI | 96-1-210588-0 | 144.4167 | 93.82 | 50.1 | 25.1 | 90.6 | 2800 | 194.05 | 70.48 | 35 | 108.9 | 1034.6 | 123.3 | 178 | 187.6 | 1.1 | 121.7 | 413.4 | 436.3 | 5172.1 | 4.5 | 1.7742
SWRI | 96-1-210588-0 | 144.4333 | 93.81 | 50.1 | 25 | 90.7 | 2800 | 194.03 | 70.48 | 34.9 | 109 | 1034.8 | 123.3 | 178 | 187.6 | 1.1 | 117.6 | 413.4 | 436.7 | 5175.3 | 4.7891 | 1.7742
SWRI | 96-1-210588-0 | 144.45 | 93.81 | 50.1 | 25.2 | 90.4 | 2800 | 194.09 | 70.52 | 35 | 109.1 | 1034.7 | 123.3 | 178.1 | 187.7 | 1.1 | 117.9 | 414 | 436.7 | 5175.7 | 4.8281 | 1.7742
SWRI | 96-1-210588-0 | 144.4667 | 93.83 | 50.1 | 25.1 | 90.3 | 2800 | 193.97 | 70.48 | 35 | 109 | 1034.5 | 123.3 | 177.9 | 187.5 | 1.1 | 124.1 | 413.1 | 436.2 | 5176.7 | 4.1953 | 1.7742
SWRI | 96-1-210588-0 | 144.4833 | 93.83 | 50.1 | 25 | 90.6 | 2800 | 193.94 | 70.53 | 35 | 109 | 1035.1 | 123.3 | 178.1 | 187.6 | 1.1 | 119.8 | 412.3 | 435.9 | 5170.6 | 4.4375 | 1.7742
SWRI | 96-1-210588-0 | 144.5 | 93.83 | 50.1 | 25.1 | 90.8 | 2800 | 193.94 | 70.51 | 35 | 109 | 1034.7 | 123.4 | 178 | 187.6 | 1.1 | 121.7 | 412.7 | 435.8 | 5171.8 | 4.1953 | 1.7742
SWRI | 96-1-210588-0 | 144.5167 | 93.83 | 50.1 | 25.1 | 90.4 | 2800 | 194.07 | 70.53 | 35 | 109.1 | 1035 | 123.3 | 178 | 187.6 | 1.1 | 117.8 | 412.9 | 435.9 | 5166.9 | 4.1953 | 1.7742
SWRI | 96-1-210588-0 | 144.5333 | 93.83 | 50.1 | 25 | 90.2 | 2800 | 194.03 | 70.48 | 34.9 | 109 | 1034.3 | 123.3 | 178 | 187.6 | 1.1 | 117.8 | 412.9 | 435.9 | 5162.3 | 3.9531 | 1.7742
SWRI | 96-1-210588-0 | 144.55 | 93.83 | 50.1 | 25 | 90.6 | 2800 | 194.02 | 70.51 | 35 | 109 | 1034.5 | 123.2 | 178.1 | 187.7 | 1.1 | 119.3 | 412.2 | 435.4 | 5165.4 | 4.1953 | 1.7742
SWRI | 96-1-210588-0 | 144.5667 | 93.83 | 50.1 | 25 | 90.8 | 2799 | 193.92 | 70.5 | 35 | 109 | 1034.7 | 123.4 | 178.1 | 187.6 | 1.1 | 124.1 | 412.9 | 435.8 | 5163.7 | 4.8047 | 1.7742
SWRI | 96-1-210588-0 | 144.5833 | 93.83 | 50.1 | 25 | 90.3 | 2800 | 193.91 | 70.49 | 34.9 | 109.1 | 1034.5 | 123.3 | 177.9 | 187.5 | 1.1 | 118.2 | 413.7 | 436.6 | 5167.5 | 4.0391 | 1.7742
SWRI | 96-1-210588-0 | 144.6 | 93.84 | 50.1 | 24.9 | 90.3 | 2800 | 193.95 | 70.61 | 35 | 109 | 1033.7 | 123.4 | 177.9 | 187.5 | 1.1 | 117 | 413.1 | 436 | 5169.5 | 4.3047 | 1.7742
SWRI | 96-1-210588-0 | 144.6167 | 93.83 | 50.1 | 24.9 | 90.7 | 2799 | 193.91 | 70.46 | 35 | 109 | 1035.2 | 123.3 | 178.1 | 187.6 | 1.1 | 114.9 | 412.8 | 436.1 | 5166.2 | 4.9844 | 1.7742
SWRI | 96-1-210588-0 | 144.6333 | 93.84 | 50.1 | 24.9 | 90.7 | 2800 | 194.04 | 70.52 | 34.9 | 109.1 | 1034.2 | 123.3 | 178 | 187.6 | 1.1 | 120.8 | 412.2 | 435.6 | 5167.7 | 4.2812 | 1.7742
SWRI | 96-1-210588-0 | 144.65 | 93.83 | 50.1 | 24.9 | 90.3 | 2800 | 194.06 | 70.5 | 35 | 109.1 | 1035.2 | 123.4 | 178 | 187.6 | 1.1 | 117.8 | 413.4 | 436.4 | 5164.5 | 5.0469 | 1.7742
SWRI | 96-1-210588-0 | 144.6667 | 93.83 | 50 | 24.8 | 90.4 | 2800 | 193.98 | 70.49 | 34.9 | 109 | 1034 | 123.2 | 177.7 | 187.3 | 1.1 | 119 | 412.9 | 436 | 5166.4 | 3.9297 | 1.7742
SWRI | 96-1-210588-0 | 144.6833 | 93.83 | 50.1 | 24.8 | 90.8 | 2800 | 194.01 | 70.48 | 35 | 109 | 1034.3 | 123.4 | 177.9 | 187.4 | 1.1 | 113 | 413.5 | 436.8 | 5169.4 | 4.5234 | 1.7742
SWRI | 96-1-210588-0 | 144.7 | 93.83 | 50.1 | 24.8 | 90.4 | 2800 | 194.03 | 70.5 | 34.9 | 109 | 1033.8 | 123.3 | 177.9 | 187.5 | 1.1 | 117.9 | 412.8 | 436.2 | 5161.8 | 4.8047 | 1.7742
SWRI | 96-1-210588-0 | 144.7167 | 93.83 | 50.1 | 24.8 | 90.2 | 2800 | 194 | 70.47 | 34.9 | 109 | 1034.3 | 123.3 | 178.1 | 187.7 | 1.1 | 118.7 | 412.4 | 435.5 | 5161.1 | 4.2188 | 1.7742
SWRI | 96-1-210588-0 | 144.7333 | 93.83 | 50.1 | 24.7 | 90.6 | 2800 | 194.05 | 70.51 | 34.9 | 109 | 1034.4 | 123.3 | 178 | 187.6 | 1.1 | 119.9 | 413.5 | 436.2 | 5157.1 | 4.5469 | 1.7742
SWRI | 96-1-210588-0 | 144.75 | 93.84 | 50.1 | 24.8 | 90.7 | 2800 | 194.03 | 70.5 | 34.9 | 109.1 | 1034.6 | 123.3 | 178.1 | 187.7 | 1.1 | 124 | 412.2 | 435.7 | 5161.6 | 4.1016 | 1.7742
SWRI | 96-1-210588-0 | 144.7667 | 93.83 | 50.1 | 24.8 | 90.5 | 2800 | 193.91 | 70.52 | 34.9 | 109.1 | 1033.7 | 123.4 | 177.9 | 187.5 | 1.1 | 118.7 | 412.5 | 435.8 | 5160 | 3.9531 | 1.7742
SWRI | 96-1-210588-0 | 144.7833 | 93.83 | 50.1 | 24.8 | 90.3 | 2799 | 194.01 | 70.5 | 34.9 | 109 | 1034.3 | 123.4 | 178 | 187.6 | 1.1 | 122 | 412.7 | 435.7 | 5153.9 | 4.1719 | 1.7742
SWRI | 96-1-210588-0 | 144.8 | 93.83 | 50.1 | 24.8 | 90.4 | 2800 | 194.02 | 70.49 | 34.9 | 109 | 1034.1 | 123.5 | 178 | 187.5 | 1.1 | 120.4 | 413.3 | 436.5 | 5154.4 | 3.9062 | 1.7742
SWRI | 96-1-210588-0 | 144.8167 | 93.83 | 50.1 | 24.8 | 90.8 | 2800 | 193.97 | 70.54 | 34.9 | 109 | 1034.6 | 123.4 | 178.1 | 187.6 | 1.1 | 120 | 412.8 | 436.1 | 5152.2 | 4.9375 | 1.7742
SWRI | 96-1-210588-0 | 144.8333 | 93.84 | 50 | 24.8 | 90.5 | 2801 | 194.08 | 70.43 | 34.9 | 109 | 1034.7 | 123.4 | 178 | 187.6 | 1.1 | 118.2 | 412.7 | 435.6 | 5153.6 | 4.8516 | 1.7742
SWRI | 96-1-210588-0 | 144.85 | 93.83 | 50.1 | 24.8 | 90.3 | 2800 | 194.02 | 70.52 | 34.9 | 109 | 1034.7 | 123.4 | 178.2 | 187.7 | 1.1 | 119.6 | 411.6 | 434.6 | 5152.1 | 5.0078 | 1.7742
SWRI | 96-1-210588-0 | 144.8667 | 93.83 | 50.1 | 24.9 | 90.4 | 2799 | 193.98 | 70.49 | 34.9 | 109 | 1035 | 123.3 | 178 | 187.6 | 1.1 | 119.8 | 413.2 | 436.4 | 5147.7 | 3.9062 | 1.7742
SWRI | 96-1-210588-0 | 144.8833 | 93.84 | 50.1 | 24.9 | 90.7 | 2799 | 193.83 | 70.52 | 34.9 | 109 | 1034.4 | 123.3 | 177.9 | 187.5 | 1.1 | 123.7 | 413.1 | 436 | 5154 | 4.3438 | 1.7742
SWRI | 96-1-210588-0 | 144.9 | 93.84 | 50 | 24.8 | 90.6 | 2800 | 194.03 | 70.47 | 34.9 | 109.1 | 1035.7 | 123.3 | 178.1 | 187.7 | 1.1 | 121.5 | 412.9 | 435.8 | 5141.7 | 4.1953 | 1.7742
SWRI | 96-1-210588-0 | 144.9167 | 93.84 | 50 | 24.8 | 90.3 | 2800 | 193.93 | 70.49 | 34.9 | 109.1 | 1034.3 | 123.4 | 177.9 | 187.4 | 1.1 | 113.9 | 412.7 | 435.7 | 5149 | 4.2812 | 1.7742
SWRI | 96-1-210588-0 | 144.9333 | 93.83 | 50 | 24.9 | 90.4 | 2800 | 194.02 | 70.52 | 34.9 | 109 | 1035 | 123.4 | 178.1 | 187.7 | 1.1 | 119.7 | 411.8 | 434.8 | 5147.6 | 4.3906 | 1.7742
SWRI | 96-1-210588-0 | 144.95 | 93.85 | 50 | 24.9 | 90.6 | 2800 | 193.97 | 70.51 | 34.9 | 109 | 1033.9 | 123.4 | 178 | 187.6 | 1.1 | 120.1 | 412 | 435 | 5146 | 4.3438 | 1.7742
SWRI | 96-1-210588-0 | 144.9667 | 93.84 | 50.1 | 24.9 | 90.7 | 2800 | 193.96 | 70.52 | 34.9 | 109.1 | 1034.4 | 123.3 | 178 | 187.5 | 1.1 | 123.9 | 412.9 | 435.6 | 5143.6 | 5.1406 | 1.7742
SWRI | 96-1-210588-0 | 144.9833 | 93.83 | 50 | 24.8 | 90.3 | 2800 | 194.07 | 70.51 | 34.9 | 109 | 1034.6 | 123.3 | 178 | 187.6 | 1.1 | 116 | 411.8 | 435.2 | 5141.5 | 5.0312 | 1.7742
SWRI | 96-1-210588-0 | 145 | 93.84 | 50 | 24.9 | 90.3 | 2800 | 194.07 | 70.48 | 34.9 | 109 | 1034.4 | 123.3 | 178 | 187.5 | 1.1 | 118 | 412.6 | 435.7 | 5139.4 | 3.9297 | 1.7742
SWRI | 96-1-210588-0 | 145.0167 | 93.84 | 50 | 24.9 | 90.7 | 2801 | 194.02 | 70.51 | 34.9 | 109 | 1034.2 | 123.3 | 177.9 | 187.5 | 1.1 | 122.3 | 413 | 436.3 | 5141.5 | 4.4531 | 1.7742
SWRI | 96-1-210588-0 | 145.0333 | 93.85 | 50 | 24.8 | 90.6 | 2800 | 193.98 | 70.49 | 34.9 | 109 | 1034.2 | 123.4 | 178 | 187.5 | 1.1 | 118.1 | 411.9 | 435.2 | 5145.9 | 5.0703 | 1.7742
SWRI | 96-1-210588-0 | 145.05 | 93.85 | 50 | 24.8 | 90.3 | 2800 | 193.98 | 70.5 | 34.9 | 109 | 1034.4 | 123.3 | 177.9 | 187.5 | 1.1 | 115.9 | 413.5 | 436.3 | 5141.2 | 4.6094 | 1.7742
SWRI | 96-1-210588-0 | 145.0667 | 93.85 | 50 | 24.9 | 90.4 | 2799 | 193.9 | 70.51 | 34.9 | 109 | 1034.3 | 123.3 | 178 | 187.6 | 1.1 | 120 | 412.9 | 435.7 | 5139 | 4.7891 | 1.7742
SWRI | 96-1-210588-0 | 145.0833 | 93.85 | 50 | 24.9 | 90.7 | 2800 | 193.98 | 70.51 | 35 | 109.1 | 1034 | 123.3 | 178.1 | 187.6 | 1.1 | 125.6 | 412.8 | 435.7 | 5140.6 | 4.4375 | 1.7742
SWRI | 96-1-210588-0 | 145.1 | 93.84 | 50 | 24.9 | 90.6 | 2800 | 194.1 | 70.44 | 35 | 109 | 1035.3 | 123.4 | 178.1 | 187.7 | 1.1 | 119.8 | 412.2 | 435.2 | 5135.4 | 4.3906 | 1.7742
SWRI | 96-1-210588-0 | 145.1167 | 93.85 | 50 | 24.9 | 90.3 | 2800 | 193.99 | 70.51 | 35 | 109 | 1033.5 | 123.3 | 178 | 187.6 | 1.1 | 123.8 | 413.6 | 436.4 | 5132.5 | 4.2188 | 1.7742
SWRI | 96-1-210588-0 | 145.1333 | 93.85 | 50 | 24.9 | 90.4 | 2800 | 194.02 | 70.5 | 34.9 | 108.9 | 1034.7 | 123.3 | 178.1 | 187.7 | 1.1 | 115.9 | 412.9 | 436 | 5134.5 | 4.9609 | 1.7742
SWRI | 96-1-210588-0 | 145.15 | 93.85 | 50 | 24.8 | 90.7 | 2800 | 194.01 | 70.5 | 34.9 | 108.9 | 1034.5 | 123.3 | 178.1 | 187.6 | 1.1 | 119.8 | 412.4 | 435.9 | 5132.6 | 3.9297 | 1.7742
SWRI | 96-1-210588-0 | 145.1667 | 93.86 | 50 | 24.8 | 90.7 | 2800 | 194.01 | 70.49 | 35 | 108.9 | 1034.4 | 123.2 | 178.1 | 187.7 | 1.1 | 123.5 | 412.8 | 436.3 | 5136.4 | 3.9531 | 1.7742
SWRI | 96-1-210588-0 | 145.1833 | 93.85 | 50 | 24.8 | 90.3 | 2800 | 193.97 | 70.51 | 34.9 | 108.9 | 1034.4 | 123.3 | 178 | 187.5 | 1.1 | 121.9 | 413.6 | 436.4 | 5140.2 | 4.8281 | 1.7742
SWRI | 96-1-210588-0 | 145.2 | 93.86 | 50 | 24.9 | 90.4 | 2801 | 194.04 | 70.52 | 34.9 | 108.9 | 1034.1 | 123.3 | 178 | 187.5 | 1.1 | 122 | 414.2 | 436.8 | 5132.2 | 5.0703 | 1.7742
SWRI | 96-1-210588-0 | 145.2167 | 93.86 | 50 | 24.7 | 90.6 | 2800 | 194 | 70.5 | 34.9 | 108.9 | 1033.6 | 123.3 | 178 | 187.5 | 1.1 | 114.9 | 412.8 | 436 | 5128.7 | 4.1953 | 1.7742
SWRI | 96-1-210588-0 | 145.2333 | 93.87 | 50 | 24.7 | 90.6 | 2800 | 194.09 | 70.5 | 35 | 108.9 | 1033.6 | 123.3 | 177.9 | 187.5 | 1.1 | 121.9 | 413.5 | 436.7 | 5132.3 | 3.8828 | 1.7742
SWRI | 96-1-210588-0 | 145.25 | 93.87 | 50 | 24.6 | 90.3 | 2800 | 194.01 | 70.53 | 35 | 108.9 | 1033.9 | 123.3 | 177.9 | 187.4 | 1.1 | 121.8 | 412.5 | 436.1 | 5130.5 | 4.0625 | 1.7742
SWRI | 96-1-210588-0 | 145.2667 | 93.87 | 50 | 24.5 | 90.3 | 2801 | 193.99 | 70.52 | 34.9 | 108.9 | 1033.6 | 123.2 | 177.8 | 187.4 | 1.1 | 116.8 | 413.5 | 436.4 | 5134.1 | 3.9062 | 1.7742
SWRI | 96-1-210588-0 | 145.2833 | 93.88 | 50 | 24.5 | 90.7 | 2800 | 193.99 | 70.51 | 35 | 108.8 | 1034.4 | 123.3 | 178 | 187.6 | 1.1 | 119.8 | 413.2 | 436.3 | 5126.5 | 4.3672 | 1.7742
SWRI | 96-1-210588-0 | 145.3 | 93.88 | 50 | 24.6 | 90.7 | 2800 | 194.04 | 70.47 | 35 | 108.9 | 1034.3 | 123.3 | 177.9 | 187.5 | 1.1 | 115 | 413 | 436.1 | 5126.7 | 4.9844 | 1.7742
SWRI | 96-1-210588-0 | 145.3167 | 93.88 | 50 | 24.6 | 90.3 | 2799 | 193.97 | 70.51 | 34.9 | 108.9 | 1034.8 | 123.2 | 178.1 | 187.6 | 1.1 | 117.6 | 412.9 | 435.5 | 5129.5 | 4.4375 | 1.7742
SWRI | 96-1-210588-0 | 145.3333 | 93.88 | 50 | 24.7 | 90.4 | 2800 | 194.07 | 70.49 | 34.9 | 108.9 | 1034.6 | 123.1 | 178.1 | 187.7 | 1.1 | 121 | 414 | 436.7 | 5124.3 | 4.3438 | 1.7742
SWRI | 96-1-210588-0 | 145.35 | 93.88 | 50 | 24.6 | 90.7 | 2800 | 193.98 | 70.48 | 35 | 108.9 | 1034.3 | 123.2 | 177.9 | 187.5 | 1.1 | 119.1 | 414.4 | 437.1 | 5124.5 | 5.0703 | 1.7742
SWRI | 96-1-210588-0 | 145.3667 | 93.88 | 50 | 24.6 | 90.6 | 2800 | 193.92 | 70.52 | 34.9 | 109 | 1033.7 | 123.4 | 178 | 187.5 | 1.1 | 122.1 | 413.1 | 435.8 | 5125 | 4.4141 | 1.7742
SWRI | 96-1-210588-0 | 145.3833 | 93.89 | 50 | 24.6 | 90.3 | 2800 | 193.99 | 70.51 | 34.9 | 109.1 | 1034.5 | 123.4 | 178 | 187.6 | 1.2 | 119.8 | 413.7 | 436.6 | 5127 | 4.5 | 1.7742
SWRI | 96-1-210588-0 | 145.4 | 93.89 | 50 | 24.6 | 90.5 | 2800 | 193.98 | 70.49 | 34.9 | 109 | 1034.6 | 123.3 | 178 | 187.6 | 1.1 | 117.8 | 413.4 | 436.7 | 5124.6 | 4.0625 | 1.7742
SWRI | 96-1-210588-0 | 145.4167 | 93.88 | 50 | 24.7 | 90.7 | 2800 | 193.93 | 70.51 | 35 | 109.1 | 1033.9 | 123.3 | 177.9 | 187.5 | 1.1 | 124 | 413.3 | 436.2 | 5122.4 | 4.9844 | 1.7742
SWRI | 96-1-210588-0 | 145.4333 | 93.9 | 50 | 24.8 | 90.5 | 2801 | 193.91 | 70.54 | 34.9 | 109.1 | 1032.8 | 123.4 | 177.8 | 187.3 | 1.1 | 120 | 413.3 | 436.5 | 5118 | 4.8516 | 1.7742
SWRI | 96-1-210588-0 | 145.45 | 93.88 | 50 | 24.8 | 90.3 | 2800 | 194.02 | 70.46 | 35 | 109.1 | 1034.1 | 123.3 | 178 | 187.6 | 1.1 | 118.4 | 413.4 | 436.3 | 5126.5 | 4.8047 | 1.7742
SWRI | 96-1-210588-0 | 145.4667 | 93.88 | 50.1 | 24.8 | 90.5 | 2800 | 194 | 70.5 | 35 | 109 | 1034 | 123.3 | 177.9 | 187.5 | 1.2 | 123.4 | 413.6 | 436.6 | 5117.9 | 4.9844 | 1.7742
SWRI | 96-1-210588-0 | 145.4833 | 93.88 | 50.1 | 24.8 | 90.8 | 2800 | 194.01 | 70.56 | 35 | 109.1 | 1033.8 | 123.5 | 178 | 187.6 | 1.1 | 118 | 413.4 | 436.4 | 5112.9 | 5.0078 | 1.7742
SWRI | 96-1-210588-0 | 145.5 | 93.88 | 50 | 24.9 | 90.5 | 2800 | 194.02 | 70.47 | 35 | 109.1 | 1034 | 123.4 | 178 | 187.6 | 1.1 | 118 | 413.5 | 436.5 | 5112.9 | 5.0078 | 1.7742
SWRI | 96-1-210588-0 | 145.5167 | 93.88 | 50.1 | 25 | 90.2 | 2799 | 193.99 | 70.51 | 35 | 109.1 | 1034.5 | 123.3 | 178.1 | 187.7 | 1.1 | 115.7 | 412.8 | 436 | 5116.9 | 4.8047 | 1.7742
SWRI | 96-1-210588-0 | 145.5333 | 93.88 | 50.1 | 25 | 90.6 | 2800 | 194 | 70.5 | 35 | 109.1 | 1033.7 | 123.2 | 178 | 187.5 | 1.1 | 124 | 413 | 435.8 | 5118.9 | 4.5469 | 1.7742
SWRI | 96-1-210588-0 | 145.55 | 93.88 | 50 | 25 | 90.8 | 2800 | 194.01 | 70.5 | 35 | 109.1 | 1034.6 | 123.5 | 178 | 187.6 | 1.1 | 121.6 | 413 | 435.7 | 5116.9 | 4.2578 | 1.7742
SWRI | 96-1-210588-0 | 145.5667 | 93.89 | 50.1 | 25 | 90.4 | 2800 | 193.97 | 70.52 | 35 | 109.1 | 1034.2 | 123.3 | 178 | 187.6 | 1.1 | 119.8 | 413.2 | 436.4 | 5121.2 | 3.9062 | 1.7742
SWRI | 96-1-210588-0 | 145.5833 | 93.89 | 50.1 | 25.1 | 90.2 | 2800 | 193.89 | 70.55 | 35 | 109.1 | 1033.3 | 123.5 | 177.8 | 187.4 | 1.1 | 120 | 413 | 435.9 | 5116.7 | 4.3438 | 1.7742
SWRI | 96-1-210588-0 | 145.6 | 93.9 | 50.1 | 25 | 90.7 | 2799 | 193.92 | 70.51 | 35 | 109.1 | 1034 | 123.5 | 178 | 187.6 | 1.1 | 119.8 | 412.8 | 435.9 | 5110.3 | 5.0938 | 1.7742
SWRI | 96-1-210588-0 | 145.6167 | 93.89 | 50 | 25.1 | 90.7 | 2801 | 194.05 | 70.46 | 35 | 109.1 | 1034.2 | 123.4 | 178 | 187.5 | 1.1 | 121.9 | 412.8 | 435.8 | 5114.1 | 4.9844 | 1.7742
SWRI | 96-1-210588-0 | 145.6333 | 93.89 | 50.1 | 25 | 90.3 | 2801 | 194.04 | 70.52 | 35 | 109.1 | 1034.1 | 123.4 | 178 | 187.5 | 1.1 | 120.1 | 412.9 | 435.6 | 5114.6 | 4.2578 | 1.7742
SWRI | 96-1-210588-0 | 145.65 | 93.89 | 50.1 | 25 | 90.3 | 2800 | 194.02 | 70.52 | 35 | 109.1 | 1034.4 | 123.3 | 178 | 187.6 | 1.1 | 123.9 | 411.6 | 434.7 | 5109.1 | 4.0859 | 1.7742
SWRI | 96-1-210588-0 | 145.6667 | 93.9 | 50.1 | 25 | 90.6 | 2801 | 194.05 | 70.49 | 35 | 109.1 | 1033.7 | 123.4 | 177.9 | 187.5 | 1.1 | 116 | 412.9 | 436.1 | 5119.6 | 4.8047 | 1.7742
SWRI | 96-1-210588-0 | 145.6833 | 93.91 | 50.1 | 25 | 90.7 | 2800 | 194.01 | 70.52 | 35 | 109.1 | 1034.7 | 123.4 | 178.1 | 187.7 | 1.1 | 117.8 | 413.3 | 436 | 5113.7 | 4.4375 | 1.7742
SWRI | 96-1-210588-0 | 145.7 | 93.91 | 50.1 | 25 | 90.3 | 2800 | 194.04 | 70.46 | 35 | 109 | 1034.7 | 123.3 | 178.1 | 187.7 | 1.1 | 120 | 412.9 | 436 | 5111.1 | 4.5 | 1.7742
SWRI | 96-1-210588-0 | 145.7167 | 93.91 | 50.1 | 24.9 | 90.3 | 2800 | 193.94 | 70.51 | 35 | 109 | 1034.1 | 123.4 | 177.9 | 187.5 | 1.1 | 119.8 | 412.6 | 435.8 | 5108.9 | 4.8281 | 1.7742
SWRI | 96-1-210588-0 | 145.7333 | 93.91 | 50 | 24.9 | 90.7 | 2799 | 193.92 | 70.51 | 35 | 108.9 | 1034 | 123.3 | 178 | 187.6 | 1.1 | 119.8 | 412.8 | 435.8 | 5104.4 | 4.7891 | 1.7742
SWRI | 96-1-210588-0 | 145.75 | 93.91 | 50 | 24.8 | 90.7 | 2800 | 194.03 | 70.48 | 35 | 109 | 1034.3 | 123.2 | 177.9 | 187.5 | 1.2 | 124 | 413.4 | 436.4 | 5104.6 | 5.1172 | 1.7742
SWRI | 96-1-210588-0 | 145.7667 | 93.9 | 50 | 24.8 | 90.3 | 2800 | 194.06 | 70.51 | 35 | 108.9 | 1033.8 | 123.2 | 178 | 187.5 | 1.2 | 123.3 | 414.1 | 436.8 | 5102.6 | 4.9844 | 1.7742
SWRI | 96-1-210588-0 | 145.7833 | 93.9 | 50 | 24.9 | 90.4 | 2800 | 194.02 | 70.48 | 35 | 108.9 | 1034.7 | 123.2 | 178.1 | 187.6 | 1.2 | 117.7 | 412.6 | 435.6 | 5097.4 | 4.4766 | 1.7742
SWRI | 96-1-210588-0 | 145.8 | 93.91 | 50 | 24.9 | 90.7 | 2800 | 193.86 | 70.52 | 35 | 108.9 | 1033.6 | 123.2 | 177.9 | 187.5 | 1.1 | 119.2 | 412.5 | 436.1 | 5100.2 | 3.9531 | 1.7742
SWRI | 96-1-210588-0 | 145.8167 | 93.91 | 50 | 24.8 | 90.5 | 2800 | 193.98 | 70.51 | 35 | 108.9 | 1033.4 | 123.2 | 177.8 | 187.4 | 1.1 | 113.7 | 413.8 | 436.8 | 5106.5 | 3.9062 | 1.7742
SWRI | 96-1-210588-0 | 145.8333 | 93.9 | 50 | 24.7 | 90.3 | 2800 | 194.07 | 70.47 | 35 | 108.9 | 1034.7 | 123.2 | 178 | 187.6 | 1.1 | 119.9 | 413.7 | 436.6 | 5103.1 | 4.7891 | 1.7742
SWRI | 96-1-210588-0 | 145.85 | 93.9 | 50 | 24.8 | 90.4 | 2800 | 193.96 | 70.5 | 35 | 108.8 | 1034 | 123 | 177.9 | 187.5 | 1.2 | 123.8 | 413.3 | 436.6 | 5100.5 | 4.0625 | 1.7742
SWRI | 96-1-210588-0 | 145.8667 | 93.89 | 50 | 24.8 | 90.7 | 2801 | 194.02 | 70.49 | 35 | 108.8 | 1033.8 | 123.1 | 177.8 | 187.4 | 1.1 | 124.7 | 414 | 437.2 | 5098.9 | 5.0078 | 1.7742
SWRI | 96-1-210588-0 | 145.8833 | 93.9 | 50 | 24.8 | 90.6 | 2801 | 193.96 | 70.47 | 35 | 108.9 | 1034.2 | 123.3 | 177.9 | 187.5 | 1.1 | 120.7 | 413.3 | 436.3 | 5106.2 | 4.9219 | 1.7742
SWRI | 96-1-210588-0 | 145.9 | 93.9 | 50 | 24.8 | 90.3 | 2800 | 193.93 | 70.54 | 35 | 108.8 | 1033.6 | 123.2 | 178 | 187.5 | 1.1 | 118.7 | 413.9 | 436.6 | 5093.1 | 4.9609 | 1.7742
SWRI | 96-1-210588-0 | 145.9167 | 93.9 | 50 | 24.8 | 90.5 | 2799 | 193.95 | 70.51 | 35 | 108.8 | 1034.4 | 123.2 | 178.1 | 187.7 | 1.1 | 117.7 | 413.5 | 436.4 | 5097.1 | 4.2344 | 1.7742
SWRI | 96-1-210588-0 | 145.9333 | 93.91 | 50 | 24.8 | 90.7 | 2800 | 193.97 | 70.49 | 35 | 108.9 | 1033.6 | 123.2 | 178 | 187.5 | 1.1 | 122.8 | 411.8 | 435.1 | 5101.8 | 5.0078 | 1.7742
SWRI | 96-1-210588-0 | 145.95 | 93.91 | 50 | 24.9 | 90.5 | 2800 | 194 | 70.54 | 35 | 109 | 1033.4 | 123.3 | 177.9 | 187.5 | 1.1 | 122.8 | 412.4 | 435.6 | 5099.7 | 4.1016 | 1.7742
SWRI | 96-1-210588-0 | 145.9667 | 93.92 | 50 | 24.9 | 90.2 | 2800 | 194.03 | 70.46 | 34.9 | 109 | 1033.7 | 123.2 | 177.9 | 187.5 | 1.1 | 119.7 | 412.7 | 435.9 | 5093 | 3.9062 | 1.7742
SWRI | 96-1-210588-0 | 145.9833 | 93.91 | 50 | 25 | 90.6 | 2799 | 194.02 | 70.53 | 35 | 109 | 1033.7 | 123.4 | 178.1 | 187.6 | 1.1 | 120.5 | 413.5 | 436.6 | 5099.3 | 4.2188 | 1.7742
SWRI | 96-1-210588-0 | 146 | 93.93 | 50 | 24.9 | 90.7 | 2800 | 193.99 | 70.5 | 35 | 109.1 | 1033.6 | 123.4 | 177.9 | 187.5 | 1.1 | 121.2 | 412.1 | 435.5 | 5094.3 | 5.0312 | 1.7742
SWRI | 96-1-210588-0 | 146.0167 | 93.93 | 50 | 24.9 | 90.5 | 2800 | 194.07 | 70.5 | 35 | 109.1 | 1033.5 | 123.4 | 178 | 187.6 | 1.1 | 119.1 | 412.2 | 435.6 | 5090.8 | 4.9609 | 1.7742
SWRI | 96-1-210588-0 | 146.0333 | 93.92 | 50 | 24.9 | 90.3 | 2799 | 193.91 | 70.49 | 35 | 109.1 | 1033.5 | 123.4 | 177.9 | 187.5 | 1.1 | 121.8 | 413 | 436.1 | 5088.5 | 5.1172 | 1.7742
SWRI | 96-1-210588-0 | 146.05 | 93.9 | 50 | 24.9 | 90.6 | 2801 | 194.11 | 70.5 | 35 | 109.1 | 1034 | 123.4 | 178.1 | 187.7 | 1.1 | 119.7 | 412.8 | 436.2 | 5089 | 5.0703 | 1.7742
SWRI | 96-1-210588-0 | 146.0667 | 93.92 | 50 | 25 | 90.7 | 2800 | 193.96 | 70.47 | 35 | 109.1 | 1033.4 | 123.4 | 177.9 | 187.5 | 1.1 | 119.1 | 413.8 | 436.9 | 5086.9 | 4.9609 | 1.7742
SWRI | 96-1-210588-0 | 146.0833 | 93.92 | 50 | 25 | 90.4 | 2800 | 194.05 | 70.52 | 35 | 109.1 | 1033.1 | 123.5 | 178 | 187.6 | 1.1 | 119.8 | 412.9 | 436.1 | 5096.8 | 4.7891 | 1.7742
SWRI | 96-1-210588-0 | 146.1 | 93.92 | 50 | 25 | 90.2 | 2800 | 194.02 | 70.5 | 35 | 109.1 | 1033.1 | 123.3 | 178 | 187.5 | 1.1 | 119.6 | 413.2 | 436.2 | 5097.3 | 4.1484 | 1.7742
SWRI | 96-1-210588-0 | 146.1167 | 93.93 | 50 | 25 | 90.6 | 2800 | 194.02 | 70.54 | 35 | 109.1 | 1033.4 | 123.5 | 178 | 187.6 | 1.1 | 119.7 | 412.4 | 435.5 | 5085 | 4.2578 | 1.7742
SWRI | 96-1-210588-0 | 146.1333 | 93.93 | 50 | 25 | 90.7 | 2800 | 194.02 | 70.49 | 35 | 109.1 | 1033.4 | 123.4 | 178 | 187.6 | 1.1 | 125.4 | 413.5 | 436.4 | 5088.7 | 4.0625 | 1.7742
SWRI | 96-1-210588-0 | 146.15 | 93.94 | 50 | 25 | 90.4 | 2800 | 194.01 | 70.54 | 35 | 109.1 | 1032.8 | 123.4 | 177.8 | 187.4 | 1.1 | 117.9 | 412.7 | 435.9 | 5090.7 | 4.1719 | 1.7742
SWRI | 96-1-210588-0 | 146.1667 | 93.93 | 50 | 25.1 | 90.3 | 2799 | 194.05 | 70.47 | 35 | 109.1 | 1034.2 | 123.3 | 178.1 | 187.6 | 1.1 | 117.9 | 412.8 | 435.9 | 5087.9 | 4.1953 | 1.7742
SWRI | 96-1-210588-0 | 146.1833 | 93.94 | 50 | 25.2 | 90.6 | 2801 | 193.95 | 70.53 | 35 | 109.1 | 1032.7 | 123.3 | 177.9 | 187.5 | 1.1 | 119.8 | 412.5 | 435.7 | 5084.9 | 4.2812 | 1.7742
SWRI | 96-1-210588-0 | 146.2 | 93.92 | 50 | 25.1 | 90.7 | 2800 | 194.03 | 70.49 | 35 | 109.1 | 1033.8 | 123.4 | 178.1 | 187.7 | 1.1 | 119.6 | 412 | 435.1 | 5084.8 | 4.2578 | 1.7742
SWRI | 96-1-210588-0 | 146.2167 | 93.92 | 50 | 25.1 | 90.5 | 2800 | 194.03 | 70.46 | 35 | 109 | 1033.7 | 123.4 | 178 | 187.6 | 1.1 | 119.9 | 412.9 | 436.1 | 5087.1 | 4.9609 | 1.7742
SWRI | 96-1-210588-0 | 146.2333 | 93.92 | 50 | 25 | 90.3 | 2800 | 194.01 | 70.5 | 35 | 108.9 | 1033.3 | 123.3 | 178 | 187.6 | 1.1 | 117.9 | 413.6 | 436.6 | 5082.9 | 4.8047 | 1.7742
SWRI | 96-1-210588-0 | 146.25 | 93.92 | 50 | 25.1 | 90.4 | 2800 | 193.96 | 70.51 | 35 | 108.8 | 1033.4 | 123.2 | 178 | 187.6 | 1.1 | 117.8 | 412.5 | 435.8 | 5081.5 | 4.9844 | 1.7742
SWRI | 96-1-210588-0 | 146.2667 | 93.92 | 50 | 25 | 90.7 | 2800 | 193.99 | 70.46 | 35 | 108.9 | 1034.3 | 123.2 | 178.1 | 187.6 | 1.1 | 119.6 | 413.5 | 436.4 | 5085.1 | 4.2578 | 1.7742
SWRI | 96-1-210588-0 | 146.2833 | 93.92 | 50 | 25.1 | 90.6 | 2800 | 193.96 | 70.5 | 35 | 108.9 | 1033.2 | 123.2 | 178 | 187.6 | 1.1 | 119.6 | 412.5 | 435.4 | 5078.2 | 5.0703 | 1.7742
SWRI | 96-1-210588-0 | 146.3 | 93.93 | 50 | 25 | 90.3 | 2800 | 193.97 | 70.51 | 34.9 | 108.9 | 1033.3 | 123.2 | 177.9 | 187.5 | 1.1 | 116.1 | 413 | 436.4 | 5078.8 | 4.3047 | 1.7742
SWRI | 96-1-210588-0 | 146.3167 | 93.93 | 50 | 25 | 90.3 | 2800 | 194.06 | 70.48 | 35 | 108.9 | 1033.1 | 123.2 | 177.9 | 187.5 | 1.1 | 118 | 413.9 | 436.8 | 5079.9 | 4.8047 | 1.7742
SWRI | 96-1-210588-0 | 146.3333 | 93.92 | 50 | 25 | 90.6 | 2801 | 194.07 | 70.5 | 35 | 108.9 | 1033.4 | 123.3 | 178 | 187.5 | 1.1 | 120.1 | 413.7 | 436.4 | 5076.4 | 4.9375 | 1.7742
SWRI | 96-1-210588-0 | 146.35 | 93.93 | 50 | 25.1 | 90.7 | 2800 | 194.05 | 70.49 | 35 | 108.9 | 1033.5 | 123.3 | 178 | 187.6 | 1.2 | 124 | 413.9 | 436.9 | 5077.7 | 4.8047 | 1.7742
SWRI | 96-1-210588-0 | 146.3667 | 93.94 | 50 | 25 | 90.3 | 2800 | 193.99 | 70.51 | 35 | 108.9 | 1032.2 | 123.3 | 177.9 | 187.5 | 1.1 | 122.2 | 413.6 | 436.9 | 5077.1 | 4.0391 | 1.7742
SWRI | 96-1-210588-0 | 146.3833 | 93.93 | 50 | 25 | 90.3 | 2800 | 194.07 | 70.52 | 34.9 | 108.9 | 1033.9 | 123.2 | 178 | 187.6 | 1.1 | 122.3 | 413.7 | 436.6 | 5073.9 | 4.1719 | 1.7742
SWRI | 96-1-210588-0 | 146.4 | 93.93 | 50 | 25 | 90.6 | 2801 | 193.98 | 70.47 | 35 | 108.9 | 1033.4 | 123.2 | 177.9 | 187.5 | 1.1 | 117.9 | 414.2 | 437 | 5076.7 | 4.0859 | 1.7742
SWRI | 96-1-210588-0 | 146.4167 | 93.93 | 50 | 25 | 90.7 | 2800 | 193.99 | 70.51 | 34.9 | 109 | 1032.6 | 123.2 | 177.9 | 187.5 | 1.1 | 119.8 | 413.3 | 436.3 | 5081.3 | 4.1719 | 1.7742
SWRI | 96-1-210588-0 | 146.4333 | 93.92 | 50 | 24.9 | 90.3 | 2800 | 193.92 | 70.48 | 34.9 | 109 | 1033.2 | 123.2 | 178 | 187.5 | 1.1 | 119.7 | 413.1 | 435.9 | 5078 | 4.9844 | 1.7742
SWRI | 96-1-210588-0 | 146.45 | 93.92 | 50 | 24.9 | 90.3 | 2799 | 193.92 | 70.54 | 35 | 109 | 1033.1 | 123.3 | 178 | 187.6 | 1.1 | 120.4 | 413.4 | 436.3 | 5079.7 | 4.1953 | 1.7742
SWRI | 96-1-210588-0 | 146.4667 | 93.92 | 50 | 24.8 | 90.6 | 2800 | 193.98 | 70.46 | 35 | 109 | 1033.5 | 123.3 | 178 | 187.6 | 1.1 | 121.2 | 412.4 | 435.7 | 5074.5 | 4.2188 | 1.7742
SWRI | 96-1-210588-0 | 146.4833 | 93.92 | 50 | 24.8 | 90.8 | 2799 | 193.95 | 70.5 | 35 | 109 | 1033.5 | 123.4 | 178 | 187.6 | 1.1 | 123.1 | 413.8 | 436.5 | 5074.2 | 5.0312 | 1.7742
SWRI | 96-1-210588-0 | 146.5 | 93.92 | 50 | 24.8 | 90.4 | 2800 | 194.08 | 70.48 | 34.9 | 109.1 | 1033.8 | 123.4 | 178 | 187.6 | 1.1 | 119.8 | 413.1 | 435.6 | 5076.9 | 4.1953 | 1.7742
SWRI | 96-1-210588-0 | 146.5167 | 93.93 | 50 | 24.8 | 90.3 | 2799 | 193.9 | 70.55 | 34.9 | 109 | 1033 | 123.4 | 178.1 | 187.6 | 1.1 | 117.8 | 412.9 | 436.3 | 5064.8 | 4.9844 | 1.7742
SWRI | 96-1-210588-0 | 146.5333 | 93.94 | 50 | 24.8 | 90.6 | 2800 | 194.09 | 70.47 | 34.9 | 109 | 1033.3 | 123.3 | 178 | 187.6 | 1.1 | 118.6 | 412.6 | 435.9 | 5059.3 | 4.9375 | 1.7742
SWRI | 96-1-210588-0 | 146.55 | 93.94 | 50 | 24.8 | 90.7 | 2801 | 194.02 | 70.51 | 34.9 | 109 | 1032.9 | 123.4 | 177.9 | 187.5 | 1.1 | 120.7 | 412.7 | 436.3 | 5068.3 | 4.8047 | 1.7742
SWRI | 96-1-210588-0 | 146.5667 | 93.95 | 50 | 24.8 | 90.4 | 2799 | 194 | 70.45 | 34.9 | 109.1 | 1033.7 | 123.3 | 178.1 | 187.7 | 1.1 | 120.9 | 412.6 | 435.5 | 5063.5 | 4.8047 | 1.7742
SWRI | 96-1-210588-0 | 146.5833 | 93.94 | 50 | 24.9 | 90.3 | 2800 | 194 | 70.52 | 34.9 | 109 | 1033.4 | 123.3 | 178.1 | 187.6 | 1.1 | 117.5 | 413.4 | 436.1 | 5071 | 4.0625 | 1.7742
SWRI | 96-1-210588-0 | 146.6 | 93.94 | 50 | 24.9 | 90.6 | 2800 | 194.04 | 70.49 | 34.9 | 109.1 | 1033 | 123.4 | 178 | 187.6 | 1.1 | 119.9 | 413.3 | 436.7 | 5061.4 | 4.2188 | 1.7742
SWRI | 96-1-210588-0 | 146.6167 | 93.94 | 50.1 | 25 | 90.8 | 2800 | 194.01 | 70.47 | 34.9 | 109.1 | 1033.9 | 123.4 | 178.1 | 187.7 | 1.1 | 121.8 | 412.6 | 435.3 | 5064.1 | 4.3438 | 1.7742
SWRI | 96-1-210588-0 | 146.6333 | 93.94 | 50 | 25 | 90.4 | 2800 | 193.92 | 70.5 | 34.9 | 109.1 | 1032.8 | 123.4 | 177.9 | 187.5 | 1.1 | 122.5 | 412.6 | 436.1 | 5058.7 | 3.9922 | 1.7742
SWRI | 96-1-210588-0 | 146.65 | 93.94 | 50.1 | 25 | 90.3 | 2799 | 193.98 | 70.49 | 34.9 | 109.1 | 1033.3 | 123.4 | 178.1 | 187.6 | 1.1 | 123.7 | 412.6 | 435.8 | 5057.9 | 4.0859 | 1.7742
SWRI | 96-1-210588-0 | 146.6667 | 93.95 | 50 | 25 | 90.6 | 2800 | 194.01 | 70.48 | 34.9 | 109 | 1033.1 | 123.3 | 178 | 187.6 | 1.1 | 119.1 | 413.3 | 436.4 | 5062.4 | 4.2812 | 1.7742
SWRI | 96-1-210588-0 | 146.6833 | 93.94 | 50.1 | 24.9 | 90.7 | 2800 | 193.94 | 70.52 | 34.9 | 109 | 1032.1 | 123.4 | 178 | 187.5 | 1.2 | 123.2 | 412.9 | 435.8 | 5061.6 | 4.8047 | 1.7742
SWRI | 96-1-210588-0 | 146.7 | 93.95 | 50.1 | 25 | 90.4 | 2800 | 194 | 70.45 | 34.9 | 109.1 | 1032.8 | 123.4 | 178 | 187.6 | 1.2 | 121.8 | 413.4 | 436.8 | 5053.1 | 5.0078 | 1.7742
SWRI | 96-1-210588-0 | 146.7167 | 93.95 | 50 | 25 | 90.3 | 2800 | 194.04 | 70.51 | 34.9 | 109 | 1033.2 | 123.4 | 178 | 187.6 | 1.2 | 122.1 | 413.6 | 436.7 | 5054.3 | 4.0859 | 1.7742
SWRI | 96-1-210588-0 | 146.7333 | 93.96 | 50.1 | 25 | 90.6 | 2799 | 193.83 | 70.6 | 34.9 | 109 | 1031.7 | 123.4 | 177.9 | 187.5 | 1.2 | 123.4 | 414.2 | 436.9 | 5047.6 | 4.9219 | 1.7742
SWRI | 96-1-210588-0 | 146.75 | 93.95 | 50.1 | 25 | 90.7 | 2801 | 194.09 | 70.45 | 34.9 | 109.1 | 1032.8 | 123.4 | 178 | 187.5 | 1.2 | 119.8 | 413.6 | 436.3 | 5054.5 | 4.8281 | 1.7742
SWRI | 96-1-210588-0 | 146.7667 | 93.97 | 50.1 | 25 | 90.4 | 2800 | 193.91 | 70.51 | 34.9 | 109.1 | 1031.5 | 123.2 | 177.8 | 187.4 | 1.1 | 118.2 | 413.8 | 437 | 5046.2 | 3.9922 | 1.7742
SWRI | 96-1-210588-0 | 146.7833 | 93.95 | 50.1 | 25 | 90.3 | 2801 | 194.1 | 70.53 | 34.9 | 109.1 | 1032.4 | 123.4 | 178 | 187.6 | 1.2 | 121.8 | 413.1 | 436.4 | 5048.2 | 4.2344 | 1.7742
SWRI | 96-1-210588-0 | 146.8 | 93.94 | 50.1 | 25 | 90.5 | 2800 | 194.03 | 70.5 | 34.9 | 109 | 1032.6 | 123.3 | 178 | 187.6 | 1.1 | 123.8 | 413.1 | 436.2 | 5052.4 | 4.3281 | 1.7742
SWRI | 96-1-210588-0 | 146.8167 | 93.96 | 50.1 | 25 | 90.8 | 2800 | 194 | 70.48 | 34.9 | 109.1 | 1032.8 | 123.4 | 178 | 187.6 | 1.2 | 123.9 | 412.7 | 436 | 5044.1 | 4.2344 | 1.7742
SWRI | 96-1-210588-0 | 146.8333 | 93.95 | 50 | 24.8 | 90.5 | 2800 | 193.98 | 70.48 | 34.9 | 109.1 | 1032.6 | 123.4 | 177.8 | 187.4 | 1.1 | 122 | 413.4 | 436.3 | 5047.7 | 3.9062 | 1.7742
SWRI | 96-1-210588-0 | 146.85 | 93.95 | 50 | 24.8 | 90.3 | 2800 | 193.94 | 70.52 | 34.9 | 109 | 1031.8 | 123.4 | 177.8 | 187.4 | 1.1 | 118.2 | 413.2 | 436.8 | 5043.4 | 5.0469 | 1.7742
SWRI | 96-1-210588-0 | 146.8667 | 93.95 | 50 | 24.8 | 90.4 | 2800 | 194 | 70.53 | 34.9 | 109 | 1031.9 | 123.3 | 177.9 | 187.5 | 1.2 | 123.6 | 414.2 | 437.1 | 5044.5 | 5.0312 | 1.7742
SWRI | 96-1-210588-0 | 146.8833 | 93.96 | 50 | 24.8 | 90.7 | 2800 | 193.94 | 70.48 | 34.9 | 109.1 | 1032.7 | 123.3 | 177.9 | 187.5 | 1.2 | 122 | 412.5 | 435.8 | 5040.1 | 4.5234 | 1.7742
SWRI | 96-1-210588-0 | 146.9 | 93.96 | 50 | 24.8 | 90.6 | 2799 | 193.97 | 70.51 | 34.9 | 109 | 1032.7 | 123.4 | 178.1 | 187.6 | 1.2 | 121.9 | 413 | 436.2 | 5047.2 | 4.2344 | 1.7742
SWRI | 96-1-210588-0 | 146.9167 | 93.95 | 50 | 24.8 | 90.3 | 2799 | 194 | 70.48 | 34.9 | 109 | 1033.1 | 123.3 | 178 | 187.7 | 1.2 | 120 | 412.8 | 436.2 | 5049.5 | 4.8516 | 1.7742
SWRI | 96-1-210588-0 | 146.9333 | 93.96 | 50 | 24.7 | 90.4 | 2801 | 193.99 | 70.51 | 34.9 | 108.9 | 1032 | 123.4 | 177.9 | 187.5 | 1.2 | 122 | 413.4 | 436.5 | 5044.9 | 4.9375 | 1.7742
SWRI | 96-1-210588-0 | 146.95 | 93.95 | 50 | 24.7 | 90.6 | 2800 | 194.06 | 70.5 | 34.9 | 109 | 1032.2 | 123.3 | 178 | 187.6 | 1.2 | 123.6 | 413.2 | 436.7 | 5042.3 | 4.3438 | 1.7742
SWRI | 96-1-210588-0 | 146.9667 | 93.96 | 50 | 24.8 | 90.6 | 2800 | 193.99 | 70.52 | 34.9 | 109 | 1032 | 123.3 | 177.8 | 187.4 | 1.2 | 119.7 | 413.2 | 436.2 | 5037.9 | 5.0078 | 1.7742
SWRI | 96-1-210588-0 | 146.9833 | 93.96 | 50 | 24.8 | 90.4 | 2800 | 194.01 | 70.53 | 34.9 | 109 | 1032.4 | 123.3 | 178.1 | 187.7 | 1.2 | 122.1 | 413.1 | 436.1 | 5043.7 | 4.4766 | 1.7742
SWRI | 96-1-210588-0 | 147 | 93.96 | 50 | 24.9 | 90.3 | 2799 | 193.94 | 70.53 | 34.9 | 109 | 1032.1 | 123.4 | 177.9 | 187.5 | 1.1 | 119.4 | 412.6 | 435.6 | 5037.6 | 4.2344 | 1.7742
SWRI | 96-1-210588-0 | 147.0167 | 93.97 | 50 | 24.9 | 90.5 | 2800 | 194 | 70.49 | 34.9 | 109 | 1032.4 | 123.3 | 178 | 187.5 | 1.2 | 123.5 | 413.7 | 436.8 | 5042.7 | 4.9844 | 1.7742
SWRI | 96-1-210588-0 | 147.0333 | 93.97 | 50 | 24.9 | 90.6 | 2800 | 193.95 | 70.49 | 34.9 | 109 | 1032.5 | 123.3 | 178 | 187.6 | 1.1 | 121.8 | 413.9 | 436.5 | 5032.1 | 4.9844 | 1.7742
SWRI | 96-1-210588-0 | 147.05 | 93.97 | 50 | 24.9 | 90.7 | 2800 | 193.93 | 70.51 | 34.9 | 109 | 1032.2 | 123.4 | 177.9 | 187.5 | 1.2 | 125.3 | 414 | 437 | 5028.3 | 4.0625 | 1.7742
SWRI | 96-1-210588-0 | 147.0667 | 93.97 | 50 | 24.9 | 90.4 | 2801 | 193.94 | 70.51 | 35 | 109 | 1031.8 | 123.2 | 177.8 | 187.4 | 1.1 | 121 | 413.6 | 436.4 | 5030.4 | 4.0859 | 1.7742
SWRI | 96-1-210588-0 | 147.0833 | 93.96 | 50 | 24.9 | 90.3 | 2800 | 194.01 | 70.47 | 34.9 | 109 | 1032.3 | 123.2 | 177.9 | 187.5 | 1.1 | 120.5 | 413.1 | 436.3 | 5035.4 | 3.9062 | 1.7742
SWRI | 96-1-210588-0 | 147.1 | 93.97 | 50.1 | 25 | 90.5 | 2800 | 194.01 | 70.54 | 35 | 109 | 1032.7 | 123.3 | 178.1 | 187.6 | 1.1 | 123.7 | 413.1 | 436.3 | 5033.8 | 4.0625 | 1.7742
SWRI | 96-1-210588-0 | 147.1167 | 93.98 | 50.1 | 25 | 90.7 | 2800 | 193.83 | 70.51 | 35 | 109 | 1031.2 | 123.3 | 177.8 | 187.4 | 1.1 | 122.6 | 414 | 437.1 | 5040 | 4.2812 | 1.7742
SWRI | 96-1-210588-0 | 147.1333 | 93.97 | 50.1 | 25 | 90.5 | 2800 | 193.99 | 70.52 | 35 | 109 | 1031.9 | 123.3 | 177.9 | 187.5 | 1.2 | 119.6 | 413 | 436.5 | 5042.6 | 4.8047 | 1.7742
SWRI | 96-1-210588-0 | 147.15 | 93.97 | 50.1 | 25 | 90.3 | 2800 | 194.03 | 70.47 | 35 | 109 | 1032.4 | 123.3 | 178.1 | 187.6 | 1.2 | 118.4 | 413.9 | 436.9 | 5036.4 | 4.8984 | 1.7742
SWRI | 96-1-210588-0 | 147.1667 | 93.96 | 50.1 | 25 | 90.5 | 2800 | 194.09 | 70.5 | 35 | 109 | 1032.6 | 123.2 | 178 | 187.6 | 1.1 | 121.7 | 413.1 | 436.2 | 5028.5 | 4.2344 | 1.7742
SWRI | 96-1-210588-0 | 147.1833 | 93.97 | 50.1 | 25 | 90.7 | 2800 | 193.99 | 70.49 | 35 | 109 | 1032.3 | 123.3 | 178.1 | 187.7 | 1.2 | 123.8 | 413.8 | 436.8 | 5026.4 | 4.9844 | 1.7742
SWRI | 96-1-210588-0 | 147.2 | 93.96 | 50.1 | 25 | 90.6 | 2800 | 194.02 | 70.48 | 35 | 109.1 | 1032.3 | 123.3 | 178 | 187.6 | 1.2 | 125.8 | 413.4 | 436.2 | 5030.8 | 5.0078 | 1.7742
SWRI | 96-1-210588-0 | 147.2167 | 93.97 | 50 | 25 | 90.3 | 2800 | 194.1 | 70.49 | 35 | 109 | 1032.1 | 123.3 | 178.1 | 187.6 | 1.1 | 118.7 | 413.7 | 436.9 | 5026.1 | 4.0625 | 1.7742
SWRI | 96-1-210588-0 | 147.2333 | 93.97 | 49.9 | 25 | 90.4 | 2800 | 193.98 | 70.53 | 35 | 109 | 1032.1 | 123.2 | 178 | 187.6 | 1.1 | 119.7 | 413.2 | 436.1 | 5027 | 3.9922 | 1.7742
SWRI | 96-1-210588-0 | 147.25 | 93.97 | 49.9 | 25 | 90.7 | 2800 | 194.04 | 70.48 | 35 | 109 | 1033.4 | 123.3 | 178.1 | 187.6 | 1.1 | 117.6 | 413.4 | 436.8 | 5027.4 | 4.0859 | 1.7742
SWRI | 96-1-210588-0 | 147.2667 | 93.96 | 49.8 | 25 | 90.6 | 2800 | 194.01 | 70.45 | 35 | 109.1 | 1032.6 | 123.4 | 178.1 | 187.7 | 1.1 | 121.9 | 412.7 | 435.9 | 5025.4 | 4.7891 | 1.7742
SWRI | 96-1-210588-0 | 147.2833 | 93.95 | 49.8 | 25 | 90.4 | 2800 | 194.04 | 70.5 | 35 | 109 | 1032.5 | 123.4 | 178.1 | 187.7 | 1.1 | 123.8 | 412.6 | 435.9 | 5022.8 | 4.2188 | 1.7742
SWRI | 96-1-210588-0 | 147.3 | 93.96 | 49.8 | 25 | 90.3 | 2800 | 193.89 | 70.52 | 35 | 109 | 1032.1 | 123.3 | 178 | 187.6 | 1.1 | 117.5 | 412.1 | 435.9 | 5027.1 | 4.3906 | 1.7742
SWRI | 96-1-210588-0 | 147.3167 | 93.96 | 49.8 | 25 | 90.5 | 2800 | 193.94 | 70.46 | 35 | 108.9 | 1032.9 | 123.3 | 177.9 | 187.5 | 1.1 | 121.3 | 413.4 | 436.7 | 5026.5 | 4.5469 | 1.7742
SWRI | 96-1-210588-0 | 147.3333 | 93.97 | 49.8 | 25 | 90.7 | 2800 | 193.92 | 70.48 | 35 | 109 | 1031.9 | 123.3 | 177.9 | 187.5 | 1.1 | 123.2 | 413.2 | 436.6 | 5026.2 | 4.8281 | 1.7742
SWRI | 96-1-210588-0 | 147.35 | 93.97 | 49.8 | 24.9 | 90.6 | 2799 | 193.92 | 70.51 | 35 | 109 | 1032.8 | 123.3 | 178.1 | 187.7 | 1.2 | 125.4 | 413.8 | 436.2 | 5024.1 | 3.9766 | 1.7742
SWRI | 96-1-210588-0 | 147.3667 | 93.98 | 49.8 | 24.9 | 90.3 | 2799 | 193.89 | 70.54 | 35 | 109 | 1032.5 | 123.3 | 178.1 | 187.7 | 1.2 | 128.2 | 412.8 | 436.1 | 5019.7 | 4.5 | 1.7742
SWRI | 96-1-210588-0 | 147.3833 | 93.97 | 49.8 | 25 | 90.4 | 2800 | 193.94 | 70.47 | 35 | 108.9 | 1032.6 | 123.2 | 178 | 187.6 | 1.2 | 122.1 | 414.1 | 437.1 | 5018.1 | 5.1562 | 1.7742
SWRI | 96-1-210588-0 | 147.4 | 93.98 | 49.9 | 25 | 90.7 | 2800 | 194.07 | 70.45 | 35 | 108.9 | 1032.5 | 123.2 | 178.1 | 187.7 | 1.2 | 119.7 | 413.8 | 436.9 | 5016.7 | 5.0469 | 1.7742
SWRI | 96-1-210588-0 | 147.4167 | 93.99 | 49.9 | 25.1 | 90.6 | 2800 | 193.82 | 70.51 | 35 | 109 | 1031 | 123.2 | 177.8 | 187.4 | 1.2 | 117.8 | 413.4 | 436.6 | 5018.2 | 4.8281 | 1.7742
SWRI | 96-1-210588-0 | 147.4333 | 93.98 | 49.9 | 25.2 | 90.4 | 2800 | 194.05 | 70.53 | 35 | 109 | 1032.2 | 123.4 | 178.1 | 187.7 | 1.1 | 119.6 | 413.9 | 436.9 | 5015.8 | 3.9297 | 1.7742
SWRI | 96-1-210588-0 | 147.45 | 93.98 | 49.9 | 25.2 | 90.3 | 2800 | 194.06 | 70.48 | 35 | 108.9 | 1032.4 | 123.4 | 178.2 | 187.7 | 1.2 | 123.9 | 412.9 | 436.5 | 5018.2 | 5.0312 | 1.7742
SWRI | 96-1-210588-0 | 147.4667 | 93.99 | 49.9 | 25.2 | 90.6 | 2800 | 193.92 | 70.54 | 35 | 108.9 | 1031.6 | 123.3 | 177.9 | 187.5 | 1.1 | 117.6 | 413.7 | 436.8 | 5015.6 | 5.0469 | 1.7742
SWRI | 96-1-210588-0 | 147.4833 | 94 | 49.9 | 25.1 | 90.7 | 2800 | 193.96 | 70.53 | 35 | 109 | 1032 | 123.3 | 178 | 187.6 | 1.1 | 121.6 | 413.6 | 436.4 | 5011.7 | 3.9766 | 1.7742
SWRI | 96-1-210588-0 | 147.5 | 93.98 | 49.9 | 25 | 90.5 | 2800 | 194.13 | 70.47 | 35 | 109 | 1032.9 | 123.4 | 178.1 | 187.7 | 1.2 | 125.7 | 413 | 436.5 | 5013.6 | 4.9844 | 1.7742
SWRI | 96-1-210588-0 | 147.5167 | 93.99 | 49.9 | 25 | 90.4 | 2800 | 193.9 | 70.55 | 35 | 109 | 1031.1 | 123.3 | 177.9 | 187.5 | 1.1 | 121.5 | 413.3 | 436.3 | 5017.3 | 4.0391 | 1.7742
SWRI | 96-1-210588-0 | 147.5333 | 94 | 49.9 | 25 | 90.4 | 2800 | 194.01 | 70.48 | 35 | 109 | 1032.4 | 123.1 | 178 | 187.6 | 1.1 | 121.7 | 413.6 | 436.6 | 5012.4 | 4.9375 | 1.7742
SWRI | 96-1-210588-0 | 147.55 | 93.99 | 49.9 | 25 | 90.5 | 2800 | 193.92 | 70.52 | 35 | 109 | 1032.3 | 123.3 | 178 | 187.6 | 1.1 | 117.7 | 413.2 | 436.1 | 5017.3 | 3.8828 | 1.7742
SWRI | 96-1-210588-0 | 147.5667 | 94 | 49.9 | 25 | 90.7 | 2800 | 194.02 | 70.5 | 35 | 108.9 | 1032.7 | 123.2 | 178.2 | 187.8 | 1.1 | 119.6 | 412.7 | 436.3 | 5008.5 | 4.3906 | 1.7742
SWRI | 96-1-210588-0 | 147.5833 | 94 | 49.9 | 25 | 90.6 | 2800 | 193.97 | 70.48 | 35 | 109 | 1032.2 | 123.2 | 178 | 187.6 | 1.1 | 119.8 | 412.5 | 436 | 5011.4 | 4.2578 | 1.7742
SWRI | 96-1-210588-0 | 147.6 | 94 | 49.9 | 25 | 90.4 | 2800 | 193.98 | 70.45 | 35 | 109 | 1032.6 | 123.3 | 178.1 | 187.6 | 1.1 | 122 | 413.9 | 437.1 | 5007.7 | 4.0625 | 1.7742
SWRI | 96-1-210588-0 | 147.6167 | 93.99 | 49.9 | 25.1 | 90.3 | 2800 | 193.97 | 70.51 | 35 | 109 | 1031.5 | 123.2 | 177.9 | 187.5 | 1.1 | 123.8 | 413.7 | 436.9 | 5006.4 | 4.7891 | 1.7742
SWRI | 96-1-210588-0 | 147.6333 | 94 | 50 | 25.1 | 90.5 | 2800 | 193.99 | 70.5 | 35 | 108.9 | 1032.3 | 123.2 | 178 | 187.6 | 1.1 | 117.8 | 412.9 | 435.9 | 5006.2 | 4.0859 | 1.7742
SWRI | 96-1-210588-0 | 147.65 | 93.99 | 49.9 | 25.1 | 90.7 | 2801 | 194.01 | 70.5 | 35 | 108.9 | 1031.5 | 123.3 | 177.9 | 187.5 | 1.1 | 117.9 | 412.6 | 435.9 | 5009 | 4.3438 | 1.7742
SWRI | 96-1-210588-0 | 147.6667 | 93.99 | 49.9 | 25.1 | 90.5 | 2800 | 193.97 | 70.52 | 35 | 109 | 1031.9 | 123.3 | 178.1 | 187.7 | 1.1 | 121.3 | 414.1 | 436.7 | 5008.3 | 3.9297 | 1.7742
SWRI | 96-1-210588-0 | 147.6833 | 93.99 | 49.9 | 25.1 | 90.3 | 2799 | 193.99 | 70.52 | 35 | 109 | 1032.1 | 123.3 | 178.1 | 187.7 | 1.1 | 119.6 | 413.6 | 436.4 | 5000.6 | 4.2344 | 1.7742
SWRI | 96-1-210588-0 | 147.7 | 93.99 | 49.9 | 25.1 | 90.5 | 2801 | 194 | 70.51 | 35 | 108.9 | 1031.8 | 123.1 | 177.9 | 187.5 | 1.1 | 121.6 | 413 | 436.4 | 5001.5 | 3.9766 | 1.7742
SWRI | 96-1-210588-0 | 147.7167 | 93.99 | 49.9 | 25.1 | 90.8 | 2800 | 193.94 | 70.52 | 35 | 109 | 1031.5 | 123.3 | 178 | 187.5 | 1.1 | 117.7 | 412.4 | 435.6 | 5002.6 | 4.2344 | 1.7742
SWRI | 96-1-210588-0 | 147.7333 | 93.98 | 49.9 | 25.1 | 90.4 | 2801 | 194.08 | 70.55 | 35 | 109 | 1032.1 | 123.3 | 178.2 | 187.7 | 1.1 | 118.2 | 412.5 | 435.8 | 4999.5 | 4.9844 | 1.7742
SWRI | 96-1-210588-0 | 147.75 | 94 | 49.9 | 25.1 | 90.2 | 2799 | 193.9 | 70.53 | 35 | 109 | 1031.9 | 123.4 | 177.9 | 187.5 | 1.2 | 120.8 | 413.4 | 436.9 | 4995.1 | 4.0625 | 1.7742
SWRI | 96-1-210588-0 | 147.7667 | 93.99 | 49.9 | 25.1 | 90.6 | 2800 | 193.99 | 70.48 | 35 | 108.9 | 1032.1 | 123.2 | 178.2 | 187.7 | 1.2 | 121.7 | 413.6 | 436.7 | 4995.2 | 4.1953 | 1.7742
SWRI | 96-1-210588-0 | 147.7833 | 94 | 50 | 25.2 | 90.7 | 2801 | 193.98 | 70.5 | 35 | 109 | 1031.8 | 123.2 | 178.1 | 187.7 | 1.2 | 123.8 | 413.4 | 436.7 | 4998.7 | 4.4531 | 1.7742
SWRI | 96-1-210588-0 | 147.8 | 93.99 | 50 | 25.1 | 90.5 | 2800 | 194.02 | 70.49 | 35 | 109 | 1032.6 | 123.4 | 178.1 | 187.7 | 1.2 | 120.8 | 413.4 | 436.4 | 5002.9 | 4.9375 | 1.7742
SWRI | 96-1-210588-0 | 147.8167 | 94 | 50 | 25.3 | 90.3 | 2800 | 194.06 | 70.48 | 35.1 | 109 | 1032 | 123.2 | 178.1 | 187.7 | 1.1 | 122.7 | 413.5 | 436.8 | 5003.7 | 4.8281 | 1.7742
SWRI | 96-1-210588-0 | 147.8333 | 94.01 | 49.9 | 25.1 | 90.4 | 2800 | 193.96 | 70.54 | 35 | 109 | 1031.3 | 123.3 | 178 | 187.6 | 1.2 | 123.7 | 413 | 436.1 | 5006.6 | 4.8281 | 1.7742
SWRI | 96-1-210588-0 | 147.85 | 94 | 49.9 | 25 | 90.7 | 2800 | 194.02 | 70.46 | 35 | 109 | 1032.5 | 123.2 | 178.1 | 187.7 | 1.2 | 117.6 | 413.4 | 436.2 | 4993.5 | 4.2188 | 1.7742
SWRI | 96-1-210588-0 | 147.8667 | 94 | 49.9 | 25 | 90.6 | 2800 | 194.08 | 70.51 | 35 | 109 | 1031.9 | 123.3 | 178.1 | 187.7 | 1.2 | 119.8 | 413.4 | 436.3 | 4992.3 | 4.4141 | 1.7742
SWRI | 96-1-210588-0 | 147.8833 | 94.02 | 49.9 | 24.9 | 90.3 | 2800 | 194 | 70.52 | 35 | 109 | 1032.1 | 123.3 | 178.1 | 187.7 | 1.2 | 121.6 | 413.5 | 436.6 | 4995.3 | 4.8516 | 1.7742
SWRI | 96-1-210588-0 | 147.9 | 94.01 | 49.9 | 24.9 | 90.3 | 2800 | 194.06 | 70.49 | 35 | 109 | 1031.9 | 123.4 | 178.1 | 187.7 | 1.2 | 121.8 | 413 | 436.2 | 4995.9 | 4.3672 | 1.7742
SWRI | 96-1-210588-0 | 147.9167 | 94.01 | 49.9 | 24.9 | 90.7 | 2800 | 193.97 | 70.49 | 35 | 109 | 1032 | 123.2 | 178.1 | 187.6 | 1.2 | 123.9 | 412.6 | 435.9 | 4993.4 | 4.2812 | 1.7742
SWRI | 96-1-210588-0 | 147.9333 | 94.01 | 49.9 | 24.8 | 90.7 | 2801 | 194.09 | 70.45 | 35 | 109.1 | 1032.3 | 123.3 | 178 | 187.6 | 1.2 | 123 | 412.5 | 435.3 | 4991.9 | 5.0469 | 1.7742
SWRI | 96-1-210588-0 | 147.95 | 94.01 | 49.9 | 24.8 | 90.3 | 2800 | 193.99 | 70.5 | 35 | 109 | 1032 | 123.3 | 178 | 187.6 | 1.2 | 121.6 | 413.6 | 436.6 | 4994.8 | 4.1953 | 1.7742
SWRI | 96-1-210588-0 | 147.9667 | 94.01 | 49.9 | 24.8 | 90.3 | 2800 | 194.04 | 70.5 | 35 | 109 | 1031.6 | 123.4 | 178.1 | 187.6 | 1.2 | 121.7 | 413.4 | 436.5 | 4987.2 | 5.0312 | 1.7742
SWRI | 96-1-210588-0 | 147.9833 | 94.01 | 49.9 | 25 | 90.7 | 2800 | 194.01 | 70.48 | 35 | 109 | 1032.3 | 123.3 | 178.1 | 187.6 | 1.2 | 123.5 | 413.4 | 436.6 | 4984.6 | 4.1953 | 1.7742
SWRI | 96-1-210588-0 | 148 | 94.02 | 49.9 | 25 | 90.6 | 2800 | 193.91 | 70.56 | 35 | 109 | 1030.6 | 123.4 | 177.9 | 187.5 | 1.1 | 119.3 | 413.1 | 436 | 4985.4 | 4.0391 | 1.7742
SWRI | 96-1-210588-0 | 148.0167 | 94.01 | 50 | 25.1 | 90.3 | 2799 | 193.99 | 70.48 | 35 | 109.1 | 1031.4 | 123.4 | 178.1 | 187.6 | 1.2 | 121.8 | 413.6 | 436.6 | 4983.4 | 4.2344 | 1.7742
SWRI | 96-1-210588-0 | 148.0333 | 94.01 | 50 | 25.1 | 90.3 | 2801 | 194.06 | 70.49 | 35 | 109 | 1031.8 | 123.3 | 177.9 | 187.5 | 1.1 | 123.8 | 414 | 436.7 | 4982.3 | 4.9609 | 1.7742
SWRI | 96-1-210588-0 | 148.05 | 94.02 | 50 | 25 | 90.7 | 2800 | 193.99 | 70.48 | 35 | 109 | 1031.9 | 123.3 | 178 | 187.6 | 1.2 | 125.8 | 413.4 | 436.5 | 4977.4 | 4.8047 | 1.7742
SWRI | 96-1-210588-0 | 148.0667 | 94.02 | 49.9 | 24.9 | 90.6 | 2801 | 193.97 | 70.49 | 35 | 109.1 | 1031.6 | 123.2 | 177.9 | 187.5 | 1.2 | 123.8 | 411.9 | 435.8 | 4980.2 | 4.3438 | 1.7742
SWRI | 96-1-210588-0 | 148.0833 | 94.02 | 49.9 | 24.8 | 90.4 | 2800 | 194.01 | 70.52 | 35 | 109.1 | 1031.1 | 123.4 | 178 | 187.5 | 1.2 | 123.5 | 413.7 | 436.6 | 4989.1 | 3.9766 | 1.7742
SWRI | 96-1-210588-0 | 148.1 | 94.02 | 49.9 | 24.8 | 90.3 | 2801 | 194.16 | 70.47 | 35 | 109 | 1031.7 | 123.3 | 178 | 187.5 | 1.2 | 126 | 413.6 | 436.5 | 4993.6 | 3.9297 | 1.7742
SWRI | 96-1-210588-0 | 148.1167 | 94.03 | 49.9 | 24.8 | 90.6 | 2800 | 193.94 | 70.54 | 35 | 109 | 1030.6 | 123.3 | 177.9 | 187.4 | 1.2 | 121.8 | 413.2 | 436.2 | 4983 | 4.2812 | 1.7742
SWRI | 96-1-210588-0 | 148.1333 | 94.04 | 49.9 | 24.8 | 90.7 | 2799 | 194.02 | 70.48 | 35 | 109.1 | 1032.4 | 123.3 | 178.1 | 187.7 | 1.2 | 121.6 | 413.1 | 436.3 | 4980.2 | 4.9375 | 1.7742
SWRI | 96-1-210588-0 | 148.15 | 94.04 | 49.9 | 24.9 | 90.5 | 2800 | 194.01 | 70.55 | 35 | 109 | 1032.5 | 123.3 | 178.1 | 187.7 | 1.1 | 123.5 | 413 | 436 | 4985.5 | 4.0625 | 1.7742
SWRI | 96-1-210588-0 | 148.1667 | 94.04 | 49.9 | 24.8 | 90.2 | 2800 | 193.95 | 70.5 | 35 | 109 | 1031.2 | 123.3 | 177.9 | 187.5 | 1.1 | 119.8 | 412.9 | 436.4 | 4982.3 | 4.9844 | 1.7742
SWRI | 96-1-210588-0 | 148.1833 | 94.05 | 49.9 | 24.8 | 90.5 | 2800 | 193.87 | 70.5 | 35 | 109 | 1030.8 | 123.3 | 177.8 | 187.4 | 1.2 | 122 | 413.9 | 436.7 | 4984.5 | 4.0625 | 1.7742
SWRI | 96-1-210588-0 | 148.2 | 94.04 | 49.9 | 24.9 | 90.8 | 2801 | 194.1 | 70.5 | 35 | 109 | 1032 | 123.3 | 177.9 | 187.5 | 1.1 | 123.7 | 413.6 | 436.6 | 4980 | 5.0078 | 1.7742
SWRI | 96-1-210588-0 | 148.2167 | 94.04 | 49.9 | 24.8 | 90.4 | 2800 | 193.98 | 70.5 | 35 | 109.1 | 1031.7 | 123.3 | 178.1 | 187.6 | 1.1 | 123.9 | 413.5 | 436.6 | 4978.6 | 4.1953 | 1.7742
SWRI | 96-1-210588-0 | 148.2333 | 94.04 | 49.9 | 24.7 | 90.2 | 2800 | 194.15 | 70.49 | 35 | 109 | 1031.1 | 123.3 | 178 | 187.6 | 1.2 | 119.7 | 414.3 | 437 | 4976.7 | 4.875 | 1.7742
SWRI | 96-1-210588-0 | 148.25 | 94.04 | 49.9 | 24.7 | 90.6 | 2800 | 194.03 | 70.47 | 35 | 109 | 1032 | 123.3 | 178.1 | 187.6 | 1.2 | 123.4 | 413.1 | 436.6 | 4976.6 | 4.4375 | 1.7742
SWRI | 96-1-210588-0 | 148.2667 | 94.04 | 49.9 | 24.8 | 90.8 | 2800 | 194.01 | 70.47 | 35 | 109 | 1032 | 123.3 | 178.1 | 187.6 | 1.2 | 119.4 | 413.5 | 436.6 | 4976 | 4.2344 | 1.7742
SWRI | 96-1-210588-0 | 148.2833 | 94.05 | 49.9 | 24.8 | 90.4 | 2799 | 193.91 | 70.56 | 35 | 109 | 1031.9 | 123.4 | 178.1 | 187.6 | 1.2 | 124.3 | 413.1 | 436.3 | 4974.6 | 4.2188 | 1.7742
SWRI | 96-1-210588-0 | 148.3 | 94.05 | 49.9 | 24.8 | 90.2 | 2799 | 193.86 | 70.43 | 34.9 | 109 | 1031.7 | 123.2 | 177.9 | 187.4 | 1.2 | 125.7 | 412.5 | 435.6 | 4968.1 | 4.3047 | 1.7742
SWRI | 96-1-210588-0 | 148.3167 | 94.05 | 49.9 | 24.8 | 90.7 | 2801 | 194 | 70.55 | 35 | 109 | 1030.8 | 123.3 | 177.8 | 187.4 | 1.2 | 121.8 | 414 | 437 | 4967.4 | 4.3047 | 1.7742
SWRI | 96-1-210588-0 | 148.3333 | 94.04 | 49.9 | 24.9 | 90.7 | 2800 | 193.97 | 70.51 | 34.9 | 109.1 | 1031.4 | 123.4 | 178.1 | 187.6 | 1.2 | 121.2 | 413.4 | 436.4 | 4971 | 4.3281 | 1.7742
SWRI | 96-1-210588-0 | 148.35 | 94.04 | 49.9 | 24.9 | 90.3 | 2800 | 194.08 | 70.46 | 35 | 109 | 1031.6 | 123.3 | 178.2 | 187.7 | 1.1 | 117.7 | 412.5 | 435.7 | 4974.9 | 4.8516 | 1.7742
SWRI | 96-1-210588-0 | 148.3667 | 94.04 | 50 | 24.9 | 90.3 | 2800 | 194.02 | 70.5 | 35 | 109 | 1031.2 | 123.3 | 178 | 187.6 | 1.2 | 117.8 | 412.7 | 435.9 | 4966.4 | 3.9297 | 1.7742
SWRI | 96-1-210588-0 | 148.3833 | 94.03 | 50 | 24.9 | 90.7 | 2800 | 193.99 | 70.53 | 35 | 109 | 1031.8 | 123.3 | 178.1 | 187.7 | 1.2 | 126.6 | 413.6 | 436.7 | 4969 | 4.9844 | 1.7742
SWRI | 96-1-210588-0 | 148.4 | 94.03 | 50 | 24.9 | 90.6 | 2800 | 193.86 | 70.51 | 35 | 109 | 1031 | 123.4 | 177.9 | 187.4 | 1.2 | 117.6 | 412.5 | 435.6 | 4971 | 3.8828 | 1.7742
SWRI | 96-1-210588-0 | 148.4167 | 94.03 | 50.1 | 24.8 | 90.3 | 2800 | 193.98 | 70.5 | 35 | 109 | 1031.6 | 123.3 | 178.1 | 187.7 | 1.2 | 122.8 | 412.4 | 435.9 | 4968.7 | 4.3906 | 1.7742
SWRI | 96-1-210588-0 | 148.4333 | 94.03 | 50.1 | 24.8 | 90.3 | 2799 | 193.91 | 70.48 | 35 | 109 | 1032.6 | 123.3 | 178.2 | 187.7 | 1.1 | 120.7 | 413.5 | 436.6 | 4976.1 | 4.3438 | 1.7742
SWRI | 96-1-210588-0 | 148.45 | 94.04 | 50.1 | 24.8 | 90.6 | 2800 | 193.98 | 70.53 | 35 | 109 | 1031.5 | 123.3 | 178.1 | 187.7 | 1.1 | 118.6 | 413.2 | 436.6 | 4973.5 | 4.9609 | 1.7742
SWRI | 96-1-210588-0 | 148.4667 | 94.03 | 50 | 24.8 | 90.7 | 2799 | 193.97 | 70.48 | 35 | 109 | 1031.9 | 123.4 | 178.1 | 187.6 | 1.2 | 124.8 | 413.7 | 436.7 | 4967.5 | 4.3438 | 1.7742
SWRI | 96-1-210588-0 | 148.4833 | 94.03 | 50.1 | 24.8 | 90.4 | 2801 | 194.06 | 70.44 | 35 | 109 | 1031.4 | 123.5 | 178 | 187.6 | 1.1 | 119.8 | 413 | 436.3 | 4962.9 | 4.8281 | 1.7742
SWRI | 96-1-210588-0 | 148.5 | 94.02 | 50 | 24.9 | 90.3 | 2800 | 193.97 | 70.5 | 34.9 | 109 | 1030.5 | 123.3 | 177.9 | 187.4 | 1.2 | 120.6 | 414.1 | 437 | 4965.8 | 4.1953 | 1.7742
SWRI | 96-1-210588-0 | 148.5167 | 94.03 | 50 | 24.8 | 90.5 | 2800 | 194.06 | 70.48 | 35 | 109 | 1031.5 | 123.2 | 178 | 187.6 | 1.1 | 116.7 | 414.1 | 436.7 | 4960.5 | 4.2578 | 1.7742
SWRI | 96-1-210588-0 | 148.5333 | 94.03 | 50.1 | 24.9 | 90.8 | 2800 | 193.97 | 70.54 | 35 | 109.1 | 1030.5 | 123.4 | 178 | 187.5 | 1.1 | 117 | 413.1 | 436.1 | 4958 | 4.0391 | 1.7742
SWRI | 96-1-210588-0 | 148.55 | 94.02 | 50.1 | 24.9 | 90.5 | 2800 | 194.14 | 70.43 | 35 | 109.1 | 1031.3 | 123.4 | 178.2 | 187.8 | 1.1 | 120.4 | 412.5 | 436 | 4962.5 | 3.9062 | 1.7742
SWRI | 96-1-210588-0 | 148.5667 | 94.03 | 50.1 | 24.9 | 90.3 | 2799 | 193.91 | 70.54 | 35 | 109 | 1031.1 | 123.3 | 178 | 187.6 | 1.1 | 123 | 413.2 | 436.7 | 4955.8 | 4.2812 | 1.7742
SWRI | 96-1-210588-0 | 148.5833 | 94.04 | 50.1 | 24.9 | 90.6 | 2800 | 193.93 | 70.51 | 35 | 108.9 | 1031.2 | 123.3 | 178 | 187.5 | 1.1 | 114.9 | 413.8 | 436.9 | 4958 | 4.3672 | 1.7742
SWRI | 96-1-210588-0 | 148.6 | 94.03 | 50 | 24.9 | 90.7 | 2800 | 194 | 70.49 | 34.9 | 109 | 1031.6 | 123.3 | 177.8 | 187.4 | 1.2 | 123.5 | 413.5 | 436.9 | 4959.9 | 4.1953 | 1.7742
SWRI | 96-1-210588-0 | 148.6167 | 94.04 | 50 | 24.9 | 90.4 | 2801 | 193.95 | 70.49 | 34.9 | 108.9 | 1030.8 | 123.3 | 178 | 187.5 | 1.1 | 119.6 | 413.6 | 436.5 | 4957.8 | 4.3281 | 1.7742
SWRI | 96-1-210588-0 | 148.6333 | 94.03 | 50.1 | 25 | 90.3 | 2800 | 194.03 | 70.48 | 35 | 108.9 | 1031.2 | 123.3 | 178.2 | 187.7 | 1.1 | 121.8 | 413.3 | 436.4 | 4951.2 | 4.5234 | 1.7742
SWRI | 96-1-210588-0 | 148.65 | 94.04 | 50.1 | 25 | 90.6 | 2800 | 193.93 | 70.51 | 35 | 108.8 | 1032.3 | 123.2 | 178.1 | 187.6 | 1.1 | 121.7 | 413.5 | 436.7 | 4959.4 | 4.2344 | 1.7742
SWRI | 96-1-210588-0 | 148.6667 | 94.03 | 50.1 | 25.1 | 90.7 | 2800 | 193.94 | 70.47 | 35 | 108.9 | 1031 | 123.2 | 178.1 | 187.6 | 1.2 | 123.8 | 413.5 | 436.5 | 4954.3 | 4.2812 | 1.7742
SWRI | 96-1-210588-0 | 148.6833 | 94.04 | 50.1 | 25.1 | 90.5 | 2800 | 194.06 | 70.48 | 35 | 108.9 | 1030.8 | 123.3 | 178.1 | 187.6 | 1.2 | 117.3 | 414.6 | 437.2 | 4953 | 4.9375 | 1.7742
SWRI | 96-1-210588-0 | 148.7 | 94.04 | 50.1 | 25 | 90.3 | 2801 | 194.07 | 70.51 | 35 | 108.9 | 1031.2 | 123.2 | 177.9 | 187.5 | 1.2 | 125.7 | 414.3 | 436.9 | 4958.4 | 4.0625 | 1.7742
SWRI | 96-1-210588-0 | 148.7167 | 94.03 | 50.1 | 24.9 | 90.5 | 2800 | 194.16 | 70.52 | 35 | 108.9 | 1031.1 | 123.2 | 178.2 | 187.8 | 1.2 | 121.8 | 413.6 | 436.7 | 4953.3 | 5.1406 | 1.7742
SWRI | 96-1-210588-0 | 148.7333 | 94.05 | 50 | 24.9 | 90.7 | 2799 | 194 | 70.47 | 35 | 108.9 | 1031.6 | 123.3 | 178.2 | 187.7 | 1.2 | 119.6 | 412.8 | 436.2 | 4947 | 4.9609 | 1.7742
SWRI | 96-1-210588-0 | 148.75 | 94.04 | 50 | 24.9 | 90.6 | 2801 | 194.06 | 70.48 | 34.9 | 109 | 1030.7 | 123.3 | 178.1 | 187.6 | 1.1 | 119.6 | 414.1 | 437 | 4957 | 4.2812 | 1.7742
SWRI | 96-1-210588-0 | 148.7667 | 94.04 | 50 | 24.8 | 90.3 | 2800 | 194 | 70.6 | 34.9 | 108.9 | 1030.1 | 123.2 | 178 | 187.5 | 1.1 | 123.6 | 413 | 436.2 | 4946.6 | 4.0625 | 1.7742
SWRI | 96-1-210588-0 | 148.7833 | 94.03 | 50 | 24.9 | 90.4 | 2801 | 194.18 | 70.47 | 34.9 | 108.9 | 1031.8 | 123.2 | 178.2 | 187.7 | 1.2 | 119.4 | 413.9 | 437.1 | 4949.4 | 4.9609 | 1.7742
SWRI | 96-1-210588-0 | 148.8 | 94.04 | 50 | 24.9 | 90.7 | 2800 | 193.95 | 70.49 | 34.9 | 108.9 | 1031.3 | 123.3 | 178.1 | 187.6 | 1.1 | 117.8 | 414.3 | 437.1 | 4950.4 | 3.9922 | 1.7742
SWRI | 96-1-210588-0 | 148.8167 | 94.03 | 50 | 25 | 90.6 | 2800 | 193.9 | 70.5 | 34.9 | 108.9 | 1030.4 | 123.3 | 178 | 187.6 | 1.1 | 121.6 | 413 | 436.4 | 4947.2 | 3.9062 | 1.7742
SWRI | 96-1-210588-0 | 148.8333 | 94.03 | 50 | 25 | 90.3 | 2800 | 194.07 | 70.47 | 34.9 | 109 | 1031.7 | 123.3 | 178.2 | 187.7 | 1.2 | 115.7 | 413.5 | 436.8 | 4946.2 | 3.8828 | 1.7742
SWRI | 96-1-210588-0 | 148.85 | 94.03 | 50 | 25 | 90.3 | 2800 | 194.03 | 70.53 | 34.9 | 109 | 1031.7 | 123.2 | 178.1 | 187.6 | 1.2 | 121.8 | 413.9 | 436.9 | 4947.6 | 5.1172 | 1.7742
SWRI | 96-1-210588-0 | 148.8667 | 94.04 | 50 | 25 | 90.6 | 2801 | 194.03 | 70.48 | 34.9 | 109 | 1030.7 | 123.3 | 178 | 187.5 | 1.2 | 119.9 | 414 | 437.2 | 4942.7 | 4.2344 | 1.7742
SWRI | 96-1-210588-0 | 148.8833 | 94.04 | 50 | 25 | 90.7 | 2800 | 193.99 | 70.45 | 35 | 109.1 | 1031.6 | 123.3 | 178.1 | 187.7 | 1.2 | 122 | 412.9 | 436.2 | 4945.7 | 4.4531 | 1.7742
SWRI | 96-1-210588-0 | 148.9 | 94.04 | 50 | 25 | 90.4 | 2801 | 194 | 70.48 | 34.9 | 109.1 | 1031.2 | 123.4 | 177.9 | 187.5 | 1.2 | 125.9 | 413.8 | 437 | 4933.9 | 4.3281 | 1.7742
SWRI | 96-1-210588-0 | 148.9167 | 94.05 | 50 | 25 | 90.3 | 2801 | 194.07 | 70.5 | 34.9 | 109.1 | 1031.2 | 123.3 | 178 | 187.6 | 1.2 | 121.3 | 413.9 | 436.8 | 4930.9 | 4.2812 | 1.7742
SWRI | 96-1-210588-0 | 148.9333 | 94.04 | 50 | 25 | 90.5 | 2801 | 194.07 | 70.51 | 34.9 | 109 | 1031.3 | 123.3 | 178.1 | 187.7 | 1.2 | 123.2 | 413.8 | 437 | 4939.5 | 4.2812 | 1.7742
SWRI | 96-1-210588-0 | 148.95 | 94.06 | 50 | 25 | 90.7 | 2799 | 193.91 | 70.49 | 34.9 | 109.1 | 1031 | 123.4 | 178.1 | 187.7 | 1.2 | 122.3 | 413 | 436.5 | 4943.2 | 5.0312 | 1.7742
SWRI | 96-1-210588-0 | 148.9667 | 94.06 | 50 | 25.1 | 90.5 | 2800 | 194.04 | 70.49 | 34.9 | 109.1 | 1031 | 123.5 | 178.1 | 187.7 | 1.2 | 123.8 | 414.1 | 437.3 | 4938.9 | 4.7891 | 1.7742
SWRI | 96-1-210588-0 | 148.9833 | 94.06 | 50 | 25.1 | 90.3 | 2800 | 193.91 | 70.55 | 34.9 | 109.1 | 1030.2 | 123.2 | 177.9 | 187.5 | 1.1 | 116.2 | 414.1 | 436.7 | 4944.6 | 4.9844 | 1.7742
SWRI | 96-1-210588-0 | 149 | 94.06 | 50 | 25.1 | 90.5 | 2801 | 194.04 | 70.51 | 34.9 | 109.1 | 1030.9 | 123.4 | 178 | 187.6 | 1.2 | 121.7 | 413.8 | 436.9 | 4946.9 | 4.1953 | 1.7742
SWRI | 96-1-210588-0 | 149.0167 | 94.06 | 50 | 25.1 | 90.7 | 2799 | 193.96 | 70.48 | 34.9 | 109.1 | 1031.4 | 123.3 | 178.2 | 187.7 | 1.2 | 119 | 414.2 | 437 | 4937 | 3.8828 | 1.7742
SWRI | 96-1-210588-0 | 149.0333 | 94.07 | 50 | 25.1 | 90.5 | 2801 | 194.13 | 70.48 | 34.9 | 109.1 | 1031.1 | 123.3 | 178.1 | 187.7 | 1.2 | 123.6 | 413.2 | 436.5 | 4939.8 | 4.2812 | 1.7742
SWRI | 96-1-210588-0 | 149.05 | 94.06 | 50 | 25.1 | 90.3 | 2799 | 194.01 | 70.5 | 34.9 | 109.1 | 1030.9 | 123.3 | 178.1 | 187.6 | 1.1 | 120.4 | 413.9 | 437.3 | 4935 | 4.0391 | 1.7742
SWRI | 96-1-210588-0 | 149.0667 | 94.07 | 50 | 25.1 | 90.5 | 2799 | 193.98 | 70.44 | 34.9 | 109.1 | 1031.9 | 123.4 | 178.2 | 187.7 | 1.2 | 120.9 | 413.3 | 436.5 | 4929.3 | 4.9375 | 1.7742
SWRI | 96-1-210588-0 | 149.0833 | 94.06 | 50 | 25.2 | 90.7 | 2801 | 194.05 | 70.48 | 35 | 109.1 | 1030.3 | 123.4 | 177.9 | 187.5 | 1.1 | 117.6 | 413.8 | 437.2 | 4936.4 | 4.8281 | 1.7742
SWRI | 96-1-210588-0 | 149.1 | 94.07 | 50 | 25.1 | 90.5 | 2799 | 193.98 | 70.56 | 34.9 | 109.1 | 1030.8 | 123.4 | 178.1 | 187.6 | 1.1 | 119.8 | 413.6 | 436.4 | 4940.3 | 4.2812 | 1.7742
SWRI | 96-1-210588-0 | 149.1167 | 94.07 | 50 | 25.1 | 90.3 | 2799 | 194.05 | 70.51 | 34.9 | 109.1 | 1031.5 | 123.3 | 178.1 | 187.7 | 1.1 | 115.6 | 413.3 | 436.6 | 4936.3 | 4.2812 | 1.7742
SWRI | 96-1-210588-0 | 149.1333 | 94.07 | 50 | 25.1 | 90.4 | 2801 | 194.01 | 70.5 | 35 | 109 | 1030.8 | 123.3 | 177.9 | 187.4 | 1.1 | 118.5 | 413.7 | 437.3 | 4945 | 4.8516 | 1.7742
SWRI | 96-1-210588-0 | 149.15 | 94.06 | 50 | 25 | 90.7 | 2800 | 194.07 | 70.49 | 35 | 109 | 1031.3 | 123.5 | 178.1 | 187.7 | 1.2 | 117.5 | 413.7 | 437 | 4932.5 | 4.1016 | 1.7742
SWRI | 96-1-210588-0 | 149.1667 | 94.06 | 50 | 25.1 | 90.5 | 2799 | 194.02 | 70.49 | 34.9 | 109.1 | 1031.3 | 123.3 | 178.1 | 187.7 | 1.1 | 122.7 | 414.3 | 437 | 4931.7 | 3.8828 | 1.7742
SWRI | 96-1-210588-0 | 149.1833 | 94.06 | 50 | 25 | 90.2 | 2800 | 193.95 | 70.5 | 34.9 | 109.1 | 1030.3 | 123.3 | 177.8 | 187.4 | 1.2 | 123.6 | 413.8 | 437.2 | 4932.6 | 4.9609 | 1.7742
SWRI | 96-1-210588-0 | 149.2 | 94.06 | 50 | 25 | 90.6 | 2800 | 194 | 70.47 | 35 | 109 | 1031.7 | 123.3 | 178 | 187.6 | 1.2 | 123 | 414.1 | 437.1 | 4935.5 | 5.1172 | 1.7742
SWRI | 96-1-210588-0 | 149.2167 | 94.08 | 50 | 25.1 | 90.8 | 2800 | 193.91 | 70.51 | 34.9 | 108.9 | 1029.8 | 123.4 | 177.8 | 187.4 | 1.2 | 121.7 | 414 | 437.3 | 4940.7 | 4.4141 | 1.7742
SWRI | 96-1-210588-0 | 149.2333 | 94.07 | 50 | 25 | 90.4 | 2800 | 194.05 | 70.5 | 35 | 109 | 1031.6 | 123.3 | 178.1 | 187.6 | 1.2 | 115.7 | 413.5 | 436.9 | 4929.6 | 4.9609 | 1.7742
SWRI | 96-1-210588-0 | 149.25 | 94.08 | 50 | 25 | 90.3 | 2801 | 194.08 | 70.54 | 34.9 | 108.9 | 1030.8 | 123.3 | 178 | 187.5 | 1.2 | 123.7 | 414.7 | 437.7 | 4925.6 | 4.2578 | 1.7742
SWRI | 96-1-210588-0 | 149.2667 | 94.09 | 50 | 25 | 90.6 | 2799 | 193.94 | 70.49 | 35 | 108.9 | 1031.2 | 123.2 | 178.1 | 187.6 | 1.2 | 123.8 | 413.7 | 436.7 | 4932 | 4.0625 | 1.7742
SWRI | 96-1-210588-0 | 149.2833 | 94.09 | 50 | 25 | 90.8 | 2800 | 193.92 | 70.51 | 35 | 109 | 1030.8 | 123.3 | 178 | 187.5 | 1.2 | 123.1 | 413.5 | 436.9 | 4931.4 | 5.0938 | 1.7742
SWRI | 96-1-210588-0 | 149.3 | 94.09 | 50 | 25 | 90.4 | 2799 | 193.95 | 70.49 | 35 | 108.9 | 1031 | 123.4 | 178.1 | 187.6 | 1.2 | 122 | 413.6 | 436.9 | 4932.8 | 4.3438 | 1.7742
SWRI | 96-1-210588-0 | 149.3167 | 94.08 | 49.9 | 24.9 | 90.2 | 2800 | 193.99 | 70.53 | 35 | 108.9 | 1030.5 | 123.2 | 177.9 | 187.4 | 1.2 | 120.4 | 414.7 | 437.5 | 4926.8 | 4.4375 | 1.7742
SWRI | 96-1-210588-0 | 149.3333 | 94.09 | 50 | 24.9 | 90.6 | 2800 | 193.91 | 70.52 | 35 | 109 | 1030.3 | 123.3 | 177.9 | 187.5 | 1.2 | 123.4 | 413.8 | 436.9 | 4926.7 | 3.9297 | 1.7742
SWRI | 96-1-210588-0 | 149.35 | 94.09 | 50 | 24.9 | 90.7 | 2800 | 194.02 | 70.48 | 35 | 108.9 | 1031 | 123.2 | 178 | 187.6 | 1.2 | 121.7 | 413.2 | 436.7 | 4930.3 | 4.3047 | 1.7742
SWRI | 96-1-210588-0 | 149.3667 | 94.09 | 50 | 25 | 90.4 | 2801 | 194.14 | 70.53 | 35 | 109 | 1030.1 | 123.3 | 177.9 | 187.5 | 1.2 | 123.6 | 414.4 | 437.5 | 4930.7 | 4.9609 | 1.7742
SWRI | 96-1-210588-0 | 149.3833 | 94.08 | 50 | 25.1 | 90.2 | 2800 | 194.02 | 70.52 | 35 | 108.9 | 1030.9 | 123.3 | 178 | 187.5 | 1.2 | 125.4 | 413.7 | 437.1 | 4930.7 | 4.1953 | 1.7742
SWRI | 96-1-210588-0 | 149.4 | 94.08 | 50 | 25.1 | 90.6 | 2800 | 194.01 | 70.48 | 35 | 108.9 | 1030.8 | 123.2 | 178 | 187.5 | 1.2 | 121.6 | 413.5 | 436.7 | 4928.6 | 3.9297 | 1.7742
SWRI | 96-1-210588-0 | 149.4167 | 94.09 | 50 | 25.1 | 90.8 | 2800 | 193.99 | 70.47 | 35 | 108.9 | 1031.3 | 123.4 | 178.1 | 187.7 | 1.2 | 123.7 | 413.4 | 437 | 4922.1 | 4.9609 | 1.7742
SWRI | 96-1-210588-0 | 149.4333 | 94.09 | 50 | 25.1 | 90.3 | 2800 | 193.99 | 70.53 | 35 | 109 | 1031.4 | 123.3 | 178 | 187.5 | 1.2 | 121.4 | 414.4 | 437 | 4920.5 | 5.0938 | 1.7742
SWRI | 96-1-210588-0 | 149.45 | 94.08 | 50 | 25.1 | 90.3 | 2800 | 194.09 | 70.47 | 35 | 108.9 | 1031 | 123.2 | 178.1 | 187.7 | 1.2 | 127.6 | 414.6 | 437.4 | 4919.1 | 4.3438 | 1.7742
SWRI | 96-1-210588-0 | 149.4667 | 94.08 | 50 | 25.1 | 90.7 | 2800 | 194.03 | 70.49 | 35 | 108.9 | 1031.5 | 123.4 | 178.2 | 187.8 | 1.2 | 130.1 | 414.2 | 437.3 | 4920 | 4.0625 | 1.7742
SWRI | 96-1-210588-0 | 149.4833 | 94.09 | 50 | 25 | 90.7 | 2800 | 193.98 | 70.49 | 35 | 108.9 | 1030.3 | 123.4 | 177.9 | 187.4 | 1.2 | 123.7 | 414.3 | 437.5 | 4923 | 4.8281 | 1.7742
SWRI | 96-1-210588-0 | 149.5 | 94.08 | 50 | 25 | 90.4 | 2800 | 193.9 | 70.52 | 35 | 109 | 1030.6 | 123.3 | 178 | 187.5 | 1.2 | 119.7 | 413.6 | 436.5 | 4920.7 | 4.3672 | 1.7742
SWRI | 96-1-210588-0 | 149.5167 | 94.08 | 50 | 25 | 90.3 | 2800 | 193.95 | 70.49 | 35 | 108.9 | 1030.8 | 123.2 | 178 | 187.5 | 1.2 | 121.8 | 414.1 | 437.2 | 4923.7 | 4.0391 | 1.7742
SWRI | 96-1-210588-0 | 149.5333 | 94.08 | 50 | 25 | 90.6 | 2800 | 194.06 | 70.48 | 35 | 108.9 | 1031.5 | 123.3 | 178.1 | 187.7 | 1.2 | 117.3 | 413.3 | 436.9 | 4919.8 | 3.9297 | 1.7742
SWRI | 96-1-210588-0 | 149.55 | 94.08 | 50 | 24.9 | 90.7 | 2800 | 193.97 | 70.46 | 35 | 108.9 | 1030.5 | 123.3 | 178 | 187.6 | 1.2 | 123.4 | 414.2 | 436.8 | 4914.5 | 4.2812 | 1.7742
SWRI | 96-1-210588-0 | 149.5667 | 94.09 | 50 | 25 | 90.4 | 2800 | 193.93 | 70.5 | 35 | 108.9 | 1030.2 | 123.3 | 177.9 | 187.5 | 1.2 | 120.7 | 414.1 | 437.5 | 4910.6 | 5.0938 | 1.7742
SWRI | 96-1-210588-0 | 149.5833 | 94.08 | 50 | 24.9 | 90.3 | 2800 | 193.97 | 70.51 | 35 | 108.9 | 1030.7 | 123.2 | 178 | 187.6 | 1.2 | 119.5 | 414.3 | 437.5 | 4911.7 | 4.9609 | 1.7742
SWRI | 96-1-210588-0 | 149.6 | 94.08 | 49.9 | 24.9 | 90.5 | 2799 | 194.02 | 70.49 | 35 | 108.9 | 1030.8 | 123.2 | 178.1 | 187.6 | 1.2 | 117.8 | 414 | 437.3 | 4917 | 4.3281 | 1.7742
SWRI | 96-1-210588-0 | 149.6167 | 94.07 | 50 | 25 | 90.8 | 2800 | 194.07 | 70.48 | 35 | 109 | 1031.2 | 123.3 | 178.1 | 187.6 | 1.2 | 120 | 413.6 | 437 | 4923.3 | 4.2812 | 1.7742
SWRI | 96-1-210588-0 | 149.6333 | 94.08 | 50 | 25 | 90.4 | 2800 | 193.98 | 70.5 | 35 | 109.1 | 1030.5 | 123.4 | 177.9 | 187.4 | 1.2 | 120.2 | 413.8 | 437 | 4920.7 | 5.25 | 1.7742
SWRI | 96-1-210588-0 | 149.65 | 94.07 | 50 | 25 | 90.2 | 2800 | 193.98 | 70.49 | 35 | 109.1 | 1031.2 | 123.4 | 178.1 | 187.6 | 1.2 | 125.7 | 413.6 | 436.8 | 4912.7 | 4.9609 | 1.7742
SWRI | 96-1-210588-0 | 149.6667 | 94.07 | 50 | 25 | 90.7 | 2800 | 194.04 | 70.49 | 35 | 109.1 | 1030.7 | 123.5 | 178.1 | 187.6 | 1.2 | 123 | 413.6 | 436.9 | 4909.9 | 5.0078 | 1.7742
SWRI | 96-1-210588-0 | 149.6833 | 94.08 | 50 | 25.1 | 90.7 | 2801 | 194.1 | 70.45 | 35 | 109.1 | 1030.2 | 123.5 | 177.8 | 187.4 | 1.2 | 118.7 | 413.6 | 436.7 | 4911.3 | 4.9844 | 1.7742
SWRI | 96-1-210588-0 | 149.7 | 94.08 | 50 | 25 | 90.4 | 2801 | 194.12 | 70.54 | 35 | 109.2 | 1030.4 | 123.5 | 178 | 187.6 | 1.2 | 118.9 | 413.4 | 436.8 | 4910.4 | 4.8281 | 1.7742
SWRI | 96-1-210588-0 | 149.7167 | 94.08 | 50 | 25 | 90.3 | 2800 | 194 | 70.52 | 35 | 109.1 | 1030.6 | 123.3 | 178.1 | 187.6 | 1.2 | 119.6 | 413.6 | 437.1 | 4909.6 | 4.2188 | 1.7742
SWRI | 96-1-210588-0 | 149.7333 | 94.09 | 50 | 25 | 90.6 | 2800 | 194 | 70.51 | 35 | 109.1 | 1029.6 | 123.3 | 177.9 | 187.5 | 1.2 | 117.5 | 414.2 | 437.1 | 4906.1 | 3.9062 | 1.7742
SWRI | 96-1-210588-0 | 149.75 | 94.07 | 49.9 | 24.9 | 90.7 | 2800 | 194.07 | 70.47 | 35 | 109.1 | 1031.1 | 123.4 | 178.1 | 187.7 | 1.2 | 120.6 | 413.6 | 436.6 | 4910.9 | 4.5469 | 1.7742
SWRI | 96-1-210588-0 | 149.7667 | 94.09 | 49.9 | 24.8 | 90.4 | 2800 | 193.87 | 70.52 | 35 | 109.1 | 1030.7 | 123.4 | 177.9 | 187.5 | 1.2 | 118.4 | 413.9 | 436.9 | 4908.2 | 4.3047 | 1.7742
SWRI | 96-1-210588-0 | 149.7833 | 94.07 | 49.9 | 24.8 | 90.2 | 2801 | 193.94 | 70.47 | 35 | 109.1 | 1030.4 | 123.4 | 177.8 | 187.4 | 1.2 | 117.6 | 412.7 | 436.1 | 4903 | 4.3047 | 1.7742
SWRI | 96-1-210588-0 | 149.8 | 94.07 | 49.9 | 24.8 | 90.6 | 2800 | 193.99 | 70.54 | 35 | 109.1 | 1030.9 | 123.3 | 178.1 | 187.7 | 1.2 | 119.6 | 413.5 | 436.4 | 4905.9 | 4.0625 | 1.7742
SWRI | 96-1-210588-0 | 149.8167 | 94.07 | 49.9 | 24.7 | 90.8 | 2801 | 194.13 | 70.49 | 35 | 109.1 | 1030.7 | 123.4 | 178 | 187.6 | 1.2 | 118.4 | 413.4 | 436.5 | 4910.6 | 4.3047 | 1.7742
SWRI | 96-1-210588-0 | 149.8333 | 94.08 | 49.9 | 24.8 | 90.3 | 2800 | 193.99 | 70.5 | 34.9 | 109.1 | 1030.7 | 123.4 | 178 | 187.5 | 1.2 | 120.5 | 413.8 | 436.9 | 4897.3 | 3.9062 | 1.7742
SWRI | 96-1-210588-0 | 149.85 | 94.07 | 49.9 | 24.8 | 90.3 | 2800 | 194.01 | 70.54 | 35 | 109 | 1030.7 | 123.4 | 178.1 | 187.7 | 1.2 | 119.6 | 413.5 | 436.7 | 4902.3 | 4.3047 | 1.7742
SWRI | 96-1-210588-0 | 149.8667 | 94.08 | 49.9 | 24.8 | 90.7 | 2800 | 193.97 | 70.48 | 34.9 | 109 | 1031.2 | 123.3 | 178 | 187.6 | 1.2 | 123.8 | 413 | 436.4 | 4895.7 | 4.3047 | 1.7742
SWRI | 96-1-210588-0 | 149.8833 | 94.08 | 49.9 | 24.8 | 90.6 | 2800 | 194.02 | 70.52 | 34.9 | 109 | 1031.1 | 123.4 | 178.2 | 187.7 | 1.2 | 125.2 | 413.5 | 436.7 | 4894.8 | 4.3047 | 1.7742
SWRI | 96-1-210588-0 | 149.9 | 94.07 | 49.9 | 24.8 | 90.3 | 2801 | 194.05 | 70.49 | 34.9 | 109 | 1030.7 | 123.3 | 178 | 187.5 | 1.2 | 119.6 | 413.2 | 436.4 | 4890.6 | 4.2578 | 1.7742
SWRI | 96-1-210588-0 | 149.9167 | 94.06 | 49.9 | 24.9 | 90.3 | 2801 | 194.15 | 70.51 | 34.9 | 108.9 | 1030.9 | 123.3 | 178 | 187.6 | 1.2 | 119.6 | 413.9 | 437.1 | 4898.4 | 4.2344 | 1.7742
SWRI | 96-1-210588-0 | 149.9333 | 94.08 | 49.9 | 24.8 | 90.7 | 2800 | 193.93 | 70.49 | 34.9 | 108.9 | 1029.8 | 123.3 | 177.9 | 187.4 | 1.2 | 125.9 | 414.4 | 437.3 | 4899.8 | 4.1719 | 1.7742
SWRI | 96-1-210588-0 | 149.95 | 94.07 | 49.9 | 24.8 | 90.7 | 2800 | 194.05 | 70.5 | 34.9 | 109 | 1031 | 123.3 | 178.1 | 187.6 | 1.2 | 120 | 413.2 | 436.8 | 4893.6 | 4.2188 | 1.7742
SWRI | 96-1-210588-0 | 149.9667 | 94.07 | 50 | 24.7 | 90.4 | 2800 | 194.04 | 70.48 | 34.9 | 108.9 | 1030.4 | 123.3 | 178 | 187.6 | 1.2 | 119.5 | 413.4 | 437.3 | 4894.6 | 4.0859 | 1.7742
SWRI | 96-1-210588-0 | 149.9833 | 94.08 | 50 | 24.6 | 90.2 | 2800 | 193.84 | 70.55 | 34.9 | 108.9 | 1029.5 | 123.2 | 177.9 | 187.4 | 1.2 | 121.3 | 413.5 | 437.1 | 4890 | 4.0859 | 1.7742
SWRI | 96-1-210588-0 | 150 | 94.07 | 50.1 | 24.8 | 90.7 | 2800 | 194.05 | 70.48 | 34.9 | 108.9 | 1030.4 | 123.2 | 178.1 | 187.6 | 1.2 | 123.8 | 413.9 | 437.4 | 4892.3 | 4.9375 | 1.7742
SWRI | 96-1-210588-0 | 150.0167 | 94.06 | 50.1 | 24.9 | 90.7 | 2799 | 194.05 | 70.49 | 34.9 | 108.9 | 1030.8 | 123.3 | 178.2 | 187.8 | 1.2 | 117.6 | 412.9 | 435.6 | 4873.6 | 4.7891 | 1.7742
SWRI | 96-1-210588-0 | 150.0333 | 94.05 | 50.1 | 24.8 | 90.4 | 2800 | 194.07 | 70.49 | 34.9 | 108.9 | 1030.8 | 123.3 | 178.1 | 187.7 | 1.2 | 119.9 | 413.4 | 436.7 | 4675.9 | 4.1484 | 1.7742
SWRI | 96-1-210588-0 | 150.05 | 94.06 | 50.1 | 24.9 | 90.3 | 2800 | 194.04 | 70.46 | 34.9 | 108.8 | 1031.2 | 123.3 | 178.2 | 187.7 | 1.2 | 121.6 | 414.7 | 437.4 | 4592 | 4.0859 | 1.7742
SWRI | 96-1-210588-0 | 150.0667 | 94.06 | 50.1 | 25 | 90.6 | 2800 | 193.85 | 70.53 | 34.9 | 108.8 | 1029.9 | 123.3 | 177.9 | 187.4 | 1.2 | 121.5 | 414.6 | 437.4 | 4576.1 | 3.9766 | 1.7742
SWRI | 96-1-210588-0 | 150.0833 | 94.06 | 50.1 | 25 | 90.7 | 2801 | 194.07 | 70.48 | 34.9 | 108.9 | 1030.9 | 123.4 | 178.1 | 187.7 | 1.2 | 118 | 414 | 436.9 | 4349.9 | 4.8281 | 1.7742
SWRI | 96-1-210588-0 | 150.1 | 94.06 | 50.1 | 25.1 | 90.5 | 2800 | 194.04 | 70.46 | 34.9 | 108.9 | 1030.6 | 123.3 | 178.1 | 187.6 | 1.1 | 109.9 | 413.8 | 437.1 | 4197.7 | 4.4375 | 1.7742
SWRI | 96-1-210588-0 | 150.1167 | 94.06 | 50.1 | 25.2 | 90.2 | 2800 | 194 | 70.44 | 34.9 | 108.9 | 1030.8 | 123.2 | 178.1 | 187.6 | 1.2 | 129.7 | 414.1 | 437.4 | 5896.5 | 4.1953 | 1.7742
SWRI | 96-1-210588-0 | 150.1333 | 94.06 | 50.1 | 25.2 | 90.6 | 2800 | 194 | 70.53 | 34.9 | 108.9 | 1030.4 | 123.3 | 178.1 | 187.7 | 1.2 | 121.7 | 413.3 | 436.8 | 5885.3 | 4.0859 | 1.7742
SWRI | 96-1-210588-0 | 150.15 | 94.04 | 50.1 | 25.3 | 90.8 | 2799 | 194.04 | 70.46 | 34.9 | 109 | 1030.8 | 123.4 | 178.2 | 187.8 | 1.2 | 119.6 | 413.1 | 436.4 | 5880 | 4.1953 | 1.7742
SWRI | 96-1-210588-0 | 150.1667 | 94.06 | 50.1 | 25.3 | 90.4 | 2800 | 194.01 | 70.46 | 34.9 | 109 | 1031.1 | 123.4 | 178 | 187.6 | 1.1 | 119.7 | 413.1 | 436.1 | 5879.4 | 5.0938 | 1.7742
SWRI | 96-1-210588-0 | 150.1833 | 94.05 | 50.1 | 25.3 | 89.7 | 2800 | 193.99 | 70.55 | 34.9 | 109 | 1030.2 | 123.1 | 178.1 | 187.7 | 1.1 | 119.8 | 412.4 | 435.6 | 5877.7 | 4.3438 | 1.7742
SWRI | 96-1-210588-0 | 150.2 | 94.06 | 50.1 | 25.2 | 90.5 | 2800 | 194.16 | 70.44 | 34.9 | 108.9 | 1030.8 | 123.3 | 178.2 | 187.8 | 1.2 | 123.7 | 412 | 435.6 | 5876.3 | 3.8828 | 1.7742
SWRI | 96-1-210588-0 | 150.2167 | 94.06 | 50.1 | 25.2 | 90.7 | 2800 | 194.05 | 70.53 | 34.9 | 109 | 1030.5 | 123.3 | 178.1 | 187.6 | 1.1 | 118.3 | 412.4 | 435.3 | 5876.1 | 4.7891 | 1.7742
SWRI | 96-1-210588-0 | 150.2333 | 94.06 | 50.1 | 25.2 | 90.6 | 2799 | 193.96 | 70.49 | 34.9 | 109 | 1030.6 | 123.2 | 178.1 | 187.7 | 1.1 | 117 | 411.3 | 434.8 | 5872.5 | 4.8281 | 1.7742
SWRI | 96-1-210588-0 | 150.25 | 94.07 | 50.1 | 25.2 | 90.4 | 2800 | 194 | 70.49 | 34.9 | 109.1 | 1030.4 | 123.3 | 178 | 187.6 | 1.1 | 119.6 | 412.3 | 435.1 | 5878 | 4.9375 | 1.7742
SWRI | 96-1-210588-0 | 150.2667 | 94.07 | 50.1 | 25.2 | 90.3 | 2800 | 194.03 | 70.5 | 34.9 | 109.1 | 1031.5 | 123.3 | 178.1 | 187.7 | 1.1 | 116.9 | 411.6 | 434.8 | 5875.6 | 4.8516 | 1.7742
SWRI | 96-1-210588-0 | 150.2833 | 94.08 | 50 | 25 | 90.6 | 2800 | 193.96 | 70.49 | 34.9 | 109 | 1031 | 123.2 | 178 | 187.5 | 1.1 | 120 | 412.4 | 435.3 | 5863.1 | 4.3047 | 1.7742
SWRI | 96-1-210588-0 | 150.3 | 94.06 | 50 | 25 | 90.7 | 2800 | 194.07 | 70.47 | 34.9 | 109.1 | 1031.3 | 123.2 | 178.1 | 187.6 | 1.1 | 121.8 | 411.7 | 434.9 | 5869.1 | 4.4531 | 1.7742
SWRI | 96-1-210588-0 | 150.3167 | 94.07 | 50 | 24.9 | 90.4 | 2800 | 194.02 | 70.47 | 34.9 | 109.1 | 1031.1 | 123.3 | 178.1 | 187.7 | 1.1 | 121.1 | 411.2 | 434.2 | 5862.3 | 4.8047 | 1.7742
SWRI | 96-1-210588-0 | 150.3333 | 94.06 | 50 | 25 | 90.3 | 2800 | 193.97 | 70.53 | 34.9 | 109 | 1030.7 | 123.3 | 177.9 | 187.5 | 1.1 | 122.7 | 411 | 434.5 | 5869 | 4.8281 | 1.7742
SWRI | 96-1-210588-0 | 150.35 | 94.05 | 50 | 25 | 90.5 | 2800 | 194.05 | 70.51 | 34.9 | 109.1 | 1030.6 | 123.3 | 177.9 | 187.5 | 1.1 | 119.8 | 410.3 | 433.4 | 5867.4 | 4.8281 | 1.7742
SWRI | 96-1-210588-0 | 150.3667 | 94.06 | 50 | 25 | 90.6 | 2800 | 194.04 | 70.45 | 34.9 | 109 | 1031.1 | 123.3 | 178.1 | 187.6 | 1.1 | 115.8 | 411.6 | 434.8 | 5866.3 | 5.0703 | 1.7742
SWRI | 96-1-210588-0 | 150.3833 | 94.05 | 50 | 25 | 90.6 | 2800 | 193.9 | 70.48 | 34.9 | 109 | 1030.2 | 123.4 | 178 | 187.5 | 1.1 | 121.8 | 412 | 434.9 | 5867.3 | 4.2578 | 1.7742
SWRI | 96-1-210588-0 | 150.4 | 94.06 | 50 | 24.9 | 90.4 | 2800 | 193.96 | 70.55 | 34.9 | 109.1 | 1030.5 | 123.3 | 178.1 | 187.6 | 1.1 | 117.7 | 411 | 434.3 | 5865.8 | 4.9609 | 1.7742
SWRI | 96-1-210588-0 | 150.4167 | 94.05 | 50 | 25 | 90.3 | 2800 | 194.06 | 70.53 | 34.9 | 109 | 1030.1 | 123.2 | 178 | 187.6 | 1.1 | 118.5 | 411.2 | 434.4 | 5870.5 | 4.2578 | 1.7742
SWRI | 96-1-210588-0 | 150.4333 | 94.04 | 50 | 24.9 | 90.6 | 2800 | 193.93 | 70.5 | 34.9 | 109 | 1030.3 | 123.2 | 178 | 187.5 | 1.1 | 114.9 | 411.5 | 434.8 | 5868.9 | 4.4766 | 1.7742
SWRI | 96-1-210588-0 | 150.45 | 94.05 | 50 | 24.8 | 90.7 | 2799 | 194.02 | 70.49 | 34.9 | 109 | 1031.1 | 123.2 | 178.1 | 187.7 | 1.1 | 117.7 | 411.2 | 434.2 | 5869.6 | 4.0625 | 1.7742
SWRI | 96-1-210588-0 | 150.4667 | 94.05 | 50 | 24.8 | 90.5 | 2800 | 194.01 | 70.48 | 34.9 | 109 | 1030.5 | 123.3 | 178 | 187.5 | 1.1 | 116.9 | 411.3 | 434.3 | 5867.6 | 4.9844 | 1.7742
SWRI | 96-1-210588-0 | 150.4833 | 94.05 | 50 | 24.8 | 90.3 | 2801 | 194.04 | 70.52 | 34.9 | 109 | 1030 | 123.2 | 178 | 187.5 | 1.1 | 121.7 | 410.9 | 434 | 5871.6 | 4.2344 | 1.7742
SWRI | 96-1-210588-0 | 150.5 | 94.03 | 49.9 | 24.8 | 90.4 | 2800 | 193.98 | 70.44 | 34.9 | 109 | 1030.9 | 123.1 | 178 | 187.5 | 1.1 | 115.7 | 411.1 | 434.1 | 5877.2 | 4.0391 | 1.7742
SWRI | 96-1-210588-0 | 150.5167 | 94.04 | 49.9 | 24.7 | 90.7 | 2800 | 193.84 | 70.55 | 34.9 | 109 | 1030.2 | 123.4 | 178 | 187.5 | 1.1 | 119.1 | 411.9 | 434.6 | 5874.7 | 5.0312 | 1.7742
SWRI | 96-1-210588-0 | 150.5333 | 94.04 | 49.9 | 24.7 | 90.6 | 2801 | 194.03 | 70.47 | 34.9 | 109 | 1030 | 123.2 | 178 | 187.6 | 1.1 | 119.9 | 411.1 | 434 | 5877.2 | 4.2812 | 1.7742
SWRI | 96-1-210588-0 | 150.55 | 94.03 | 49.9 | 24.7 | 90.3 | 2800 | 193.95 | 70.52 | 34.9 | 109 | 1029.6 | 123.3 | 178 | 187.6 | 1.1 | 114.1 | 410.8 | 434 | 5876.8 | 4.9844 | 1.7742
SWRI | 96-1-210588-0 | 150.5667 | 94.02 | 49.9 | 24.6 | 90.4 | 2800 | 194.06 | 70.53 | 34.9 | 108.9 | 1030.7 | 123.1 | 178.2 | 187.7 | 1.1 | 120.4 | 411.6 | 434.5 | 5865.2 | 4.875 | 1.7742
SWRI | 96-1-210588-0 | 150.5833 | 94.03 | 50 | 24.7 | 90.7 | 2800 | 194.01 | 70.47 | 34.9 | 109 | 1030.6 | 123.2 | 178 | 187.6 | 1.1 | 117.3 | 411.1 | 434 | 5867.7 | 5.0312 | 1.7742
SWRI | 96-1-210588-0 | 150.6 | 94.02 | 50 | 24.9 | 90.7 | 2800 | 193.98 | 70.53 | 34.9 | 109 | 1030.6 | 123.3 | 178.1 | 187.7 | 1.1 | 117.4 | 411 | 434 | 5868.7 | 4.9609 | 1.7742
SWRI | 96-1-210588-0 | 150.6167 | 94.02 | 50 | 25 | 90.3 | 2800 | 194 | 70.48 | 34.9 | 109 | 1029.7 | 123.3 | 178.1 | 187.6 | 1.1 | 118.2 | 410.9 | 434.1 | 5871.1 | 4.7891 | 1.7742
SWRI | 96-1-210588-0 | 150.6333 | 94.01 | 50 | 25.2 | 90.4 | 2800 | 194.09 | 70.53 | 34.9 | 109 | 1029.9 | 123.2 | 178.1 | 187.8 | 1.1 | 119.6 | 411.7 | 434.7 | 5867.2 | 4.4375 | 1.7742
SWRI | 96-1-210588-0 | 150.65 | 94.02 | 50 | 25.2 | 90.7 | 2800 | 193.95 | 70.51 | 34.9 | 109 | 1029.9 | 123.3 | 178.1 | 187.6 | 1.1 | 123.6 | 410.6 | 434 | 5860.1 | 4.4141 | 1.7742
SWRI | 96-1-210588-0 | 150.6667 | 94.01 | 50.1 | 25.2 | 90.6 | 2800 | 193.99 | 70.51 | 34.9 | 109 | 1029.8 | 123.2 | 178.2 | 187.7 | 1.1 | 117.9 | 410 | 433.1 | 5859.3 | 4.3438 | 1.7742
SWRI | 96-1-210588-0 | 150.6833 | 94.02 | 50.1 | 25.3 | 90.2 | 2800 | 194.03 | 70.5 | 34.9 | 109 | 1030 | 123.2 | 178.1 | 187.6 | 1.1 | 117.8 | 411.3 | 434.6 | 5864.6 | 4.2188 | 1.7742
SWRI | 96-1-210588-0 | 150.7 | 94.02 | 50.1 | 25.2 | 90.5 | 2800 | 193.94 | 70.51 | 34.9 | 109 | 1029.7 | 123.3 | 178.1 | 187.7 | 1.1 | 117.7 | 411.2 | 434.1 | 5863.1 | 4.2188 | 1.7742
SWRI | 96-1-210588-0 | 150.7167 | 94.02 | 50.1 | 25.3 | 90.8 | 2800 | 194.03 | 70.56 | 34.9 | 109 | 1029.9 | 123.3 | 178.2 | 187.8 | 1.1 | 115.8 | 411.2 | 434.3 | 5859.2 | 3.9297 | 1.7742
SWRI | 96-1-210588-0 | 150.7333 | 94.02 | 50.1 | 25.3 | 90.5 | 2800 | 194.02 | 70.39 | 34.9 | 109 | 1030.4 | 123.2 | 178.2 | 187.7 | 1.1 | 114 | 410.8 | 434.1 | 5866.2 | 3.9297 | 1.7742
SWRI | 96-1-210588-0 | 150.75 | 94.03 | 50.1 | 25.3 | 90.2 | 2800 | 193.93 | 70.54 | 34.9 | 109 | 1028.6 | 123.2 | 177.9 | 187.4 | 1.1 | 119.9 | 411 | 434 | 5863.2 | 3.9766 | 1.7742
SWRI | 96-1-210588-0 | 150.7667 | 94.02 | 50.1 | 25.2 | 90.6 | 2800 | 194.1 | 70.52 | 34.9 | 109 | 1030.4 | 123.3 | 178.3 | 187.8 | 1.2 | 119.9 | 411 | 434.3 | 5855.8 | 4.2578 | 1.7742
SWRI | 96-1-210588-0 | 150.7833 | 94.03 | 50.1 | 25.2 | 90.7 | 2800 | 194.03 | 70.48 | 34.9 | 109 | 1030.2 | 123.2 | 178.1 | 187.7 | 1.2 | 123.6 | 411.1 | 434.4 | 5861 | 4.4141 | 1.7742
SWRI | 96-1-210588-0 | 150.8 | 94.02 | 50.1 | 25.1 | 90.5 | 2800 | 193.96 | 70.5 | 34.9 | 109 | 1030.2 | 123.3 | 178.1 | 187.6 | 1.1 | 117.4 | 411.1 | 433.9 | 5861.5 | 4.3438 | 1.7742
SWRI | 96-1-210588-0 | 150.8167 | 94.03 | 50 | 25.1 | 90.2 | 2800 | 194.08 | 70.49 | 34.9 | 109 | 1030.1 | 123.2 | 178.1 | 187.7 | 1.2 | 123.6 | 410.9 | 434.4 | 5857 | 4.8047 | 1.7742
SWRI | 96-1-210588-0 | 150.8333 | 94.01 | 50.1 | 25.1 | 90.5 | 2800 | 193.95 | 70.53 | 34.9 | 109 | 1029.3 | 123.2 | 178.1 | 187.6 | 1.2 | 122 | 411.6 | 434.6 | 5862.6 | 4.2578 | 1.7742
SWRI | 96-1-210588-0 | 150.85 | 94.03 | 50 | 25 | 90.8 | 2800 | 193.98 | 70.49 | 34.9 | 109 | 1029.7 | 123.2 | 178 | 187.6 | 1.2 | 119.8 | 411.2 | 434.1 | 5860.4 | 4.0625 | 1.7742
SWRI | 96-1-210588-0 | 150.8667 | 94.03 | 50 | 25 | 90.4 | 2799 | 193.83 | 70.64 | 34.9 | 109 | 1028.2 | 123.3 | 178 | 187.5 | 1.1 | 119.2 | 411.1 | 434 | 5862.4 | 5.0078 | 1.7742
SWRI | 96-1-210588-0 | 150.8833 | 94.02 | 50 | 25 | 90.2 | 2800 | 194.15 | 70.42 | 34.9 | 109 | 1031.1 | 123.2 | 178.2 | 187.8 | 1.1 | 116.2 | 410.8 | 434.3 | 5859.4 | 4.7891 | 1.7742
SWRI | 96-1-210588-0 | 150.9 | 94.02 | 50 | 25 | 90.6 | 2800 | 194.12 | 70.5 | 34.9 | 109 | 1030 | 123.2 | 178.1 | 187.7 | 1.2 | 121.9 | 411.6 | 434.3 | 5853.5 | 4.4531 | 1.7742
SWRI | 96-1-210588-0 | 150.9167 | 94.02 | 50 | 25.1 | 90.7 | 2800 | 194.02 | 70.47 | 34.9 | 109 | 1029.8 | 123.3 | 178.1 | 187.7 | 1.2 | 119.8 | 411.4 | 434.8 | 5858.4 | 4.4375 | 1.7742
SWRI | 96-1-210588-0 | 150.9333 | 94.01 | 50 | 25.1 | 90.4 | 2801 | 194.12 | 70.46 | 34.9 | 109 | 1030.3 | 123.3 | 178.1 | 187.7 | 1.1 | 114.3 | 411.2 | 434.1 | 5856.3 | 4.0859 | 1.7742
SWRI | 96-1-210588-0 | 150.95 | 94.01 | 50 | 25.1 | 90.2 | 2800 | 193.99 | 70.52 | 34.9 | 108.9 | 1029.2 | 123.3 | 178 | 187.6 | 1.1 | 123.3 | 411 | 434.3 | 5861.8 | 4.7891 | 1.7742
SWRI | 96-1-210588-0 | 150.9667 | 94.02 | 50 | 25 | 90.7 | 2800 | 194.04 | 70.49 | 34.9 | 109 | 1030.3 | 123.2 | 178.2 | 187.8 | 1.1 | 119.6 | 411.2 | 434.4 | 5862.2 | 4.2812 | 1.7742
SWRI | 96-1-210588-0 | 150.9833 | 94.03 | 50 | 25 | 90.7 | 2800 | 193.85 | 70.51 | 34.9 | 109 | 1028.6 | 123.1 | 177.9 | 187.4 | 1.1 | 119.7 | 410.8 | 433.8 | 5859.4 | 4.9375 | 1.7742
SWRI | 96-1-210588-0 | 151 | 94.02 | 50 | 24.9 | 90.3 | 2800 | 194.08 | 70.47 | 34.9 | 109 | 1030.9 | 123.1 | 178.2 | 187.8 | 1.1 | 117.6 | 411.1 | 434.4 | 5857.7 | 4.4766 | 1.7742
SWRI | 96-1-210588-0 | 151.0167 | 94.02 | 50 | 24.9 | 90.3 | 2800 | 193.98 | 70.46 | 34.9 | 109 | 1030.3 | 123.2 | 178 | 187.6 | 1.1 | 113.6 | 411.9 | 434.5 | 5849.6 | 4.9609 | 1.7742
SWRI | 96-1-210588-0 | 151.0333 | 94.02 | 50 | 24.9 | 90.7 | 2800 | 193.94 | 70.53 | 34.9 | 109 | 1029.3 | 123.3 | 178 | 187.6 | 1.1 | 114.5 | 411 | 434.2 | 5853.6 | 4.9609 | 1.7742
SWRI | 96-1-210588-0 | 151.05 | 94.02 | 50 | 25.1 | 90.7 | 2800 | 194.01 | 70.5 | 34.9 | 109 | 1029.8 | 123.3 | 178.1 | 187.6 | 1.1 | 115.8 | 410.4 | 434 | 5853.7 | 5.0703 | 1.7742
SWRI | 96-1-210588-0 | 151.0667 | 94.02 | 50 | 25.1 | 90.3 | 2800 | 194.06 | 70.51 | 34.9 | 109 | 1029.2 | 123.3 | 178.2 | 187.7 | 1.1 | 116.8 | 411.1 | 434.3 | 5857.1 | 4.8984 | 1.7742
SWRI | 96-1-210588-0 | 151.0833 | 94.02 | 50 | 25 | 90.4 | 2800 | 193.96 | 70.48 | 34.9 | 109 | 1030 | 123.3 | 178.2 | 187.7 | 1.1 | 119.6 | 411.4 | 434.5 | 5851.6 | 4.1719 | 1.7742
SWRI | 96-1-210588-0 | 151.1 | 94.01 | 50 | 24.9 | 90.7 | 2800 | 194.03 | 70.48 | 34.9 | 109 | 1030.1 | 123.2 | 178.1 | 187.6 | 1.1 | 117.9 | 410.2 | 433.3 | 5855.3 | 4.1953 | 1.7742
SWRI | 96-1-210588-0 | 151.1167 | 94.01 | 50 | 24.8 | 90.6 | 2801 | 193.95 | 70.53 | 34.9 | 109 | 1028.5 | 123.2 | 177.9 | 187.4 | 1.1 | 115.8 | 411.1 | 433.8 | 5846.5 | 4.8047 | 1.7742
SWRI | 96-1-210588-0 | 151.1333 | 94.01 | 50 | 24.8 | 90.2 | 2800 | 193.98 | 70.48 | 34.9 | 109 | 1029.8 | 123.3 | 178.1 | 187.7 | 1.2 | 117.5 | 410.1 | 432.9 | 5854.1 | 4.2344 | 1.7742
SWRI | 96-1-210588-0 | 151.15 | 94.01 | 50 | 24.9 | 90.5 | 2800 | 194.03 | 70.47 | 34.9 | 109 | 1029.3 | 123.2 | 178.1 | 187.6 | 1.2 | 116.5 | 411.4 | 434.2 | 5855.3 | 3.8828 | 1.7742
SWRI | 96-1-210588-0 | 151.1667 | 94 | 50 | 24.9 | 90.8 | 2800 | 194.02 | 70.5 | 35 | 109 | 1029.9 | 123.2 | 178.3 | 187.8 | 1.2 | 116.3 | 410.9 | 433.6 | 5848.5 | 4.0859 | 1.7742
SWRI | 96-1-210588-0 | 151.1833 | 94 | 50 | 25 | 90.4 | 2800 | 194.08 | 70.48 | 35 | 109 | 1029.8 | 123.2 | 178.2 | 187.7 | 1.2 | 119.5 | 411.7 | 434.7 | 5853.7 | 4.3672 | 1.7742
SWRI | 96-1-210588-0 | 151.2 | 93.99 | 50.1 | 25 | 90.2 | 2801 | 194.12 | 70.43 | 35 | 109 | 1030.2 | 123.3 | 178.2 | 187.8 | 1.2 | 117.6 | 411.9 | 434.5 | 5853.3 | 4.3906 | 1.7742
SWRI | 96-1-210588-0 | 151.2167 | 94 | 50.1 | 25 | 90.6 | 2799 | 193.93 | 70.49 | 35 | 109 | 1028.9 | 123.2 | 178 | 187.6 | 1.1 | 119.3 | 411.6 | 434.4 | 5859.4 | 5.0938 | 1.7742
SWRI | 96-1-210588-0 | 151.2333 | 94 | 50.1 | 25 | 90.8 | 2800 | 194.05 | 70.52 | 35 | 109.1 | 1029.5 | 123.4 | 178.3 | 187.8 | 1.1 | 117.4 | 411 | 434.1 | 5850.6 | 4.0625 | 1.7742
SWRI | 96-1-210588-0 | 151.25 | 94 | 50.1 | 25 | 90.3 | 2800 | 194.02 | 70.48 | 35 | 109 | 1029.4 | 123.2 | 178.1 | 187.7 | 1.1 | 117.8 | 410.5 | 433.7 | 5851.2 | 3.9062 | 1.7742
SWRI | 96-1-210588-0 | 151.2667 | 94 | 50.1 | 24.9 | 90.3 | 2800 | 193.94 | 70.56 | 34.9 | 109 | 1028.7 | 123.2 | 178.1 | 187.6 | 1.1 | 117.7 | 411.4 | 434.4 | 5843.6 | 4.1953 | 1.7742
SWRI | 96-1-210588-0 | 151.2833 | 94 | 50 | 24.8 | 90.7 | 2800 | 193.89 | 70.54 | 35 | 109 | 1028.3 | 123.3 | 178 | 187.5 | 1.1 | 117.7 | 411.6 | 434.1 | 5846.8 | 4.8047 | 1.7742
SWRI | 96-1-210588-0 | 151.3 | 94 | 50 | 24.8 | 90.7 | 2800 | 193.96 | 70.44 | 35 | 109 | 1030.1 | 123.3 | 178.2 | 187.7 | 1.2 | 116.2 | 410.7 | 433.8 | 5841.7 | 4.1953 | 1.7742
SWRI | 96-1-210588-0 | 151.3167 | 93.99 | 50 | 24.8 | 90.2 | 2799 | 193.75 | 70.58 | 35 | 108.9 | 1027.5 | 123.3 | 177.9 | 187.4 | 1.2 | 119.6 | 410.9 | 433.8 | 5847 | 4.9219 | 1.7742
SWRI | 96-1-210588-0 | 151.3333 | 93.97 | 50 | 24.8 | 90.5 | 2800 | 194.08 | 70.47 | 35 | 109 | 1030.1 | 123.3 | 178.3 | 187.9 | 1.2 | 123.9 | 410.9 | 434.4 | 5850.2 | 5.0469 | 1.7742
SWRI | 96-1-210588-0 | 151.35 | 93.98 | 50 | 24.9 | 90.8 | 2800 | 194.02 | 70.48 | 35 | 109 | 1029 | 123.3 | 178.1 | 187.7 | 1.2 | 119.8 | 411.4 | 434.3 | 5841.7 | 4.9844 | 1.7742
SWRI | 96-1-210588-0 | 151.3667 | 93.99 | 50 | 24.9 | 90.4 | 2800 | 193.96 | 70.51 | 35 | 109 | 1028 | 123.2 | 178 | 187.5 | 1.1 | 115.6 | 411.8 | 435 | 5839.7 | 4.1953 | 1.7742
SWRI | 96-1-210588-0 | 151.3833 | 93.98 | 50.1 | 25 | 90.2 | 2800 | 193.98 | 70.53 | 35 | 109 | 1029.5 | 123.3 | 178.2 | 187.8 | 1.1 | 118 | 411.7 | 434.8 | 5844.4 | 4.2188 | 1.7742
SWRI | 96-1-210588-0 | 151.4 | 93.98 | 50.1 | 24.9 | 90.6 | 2800 | 194.07 | 70.45 | 35 | 108.9 | 1029.6 | 123.1 | 178.1 | 187.6 | 1.1 | 118.1 | 411.8 | 434.4 | 5847.2 | 3.9297 | 1.7742
SWRI | 96-1-210588-0 | 151.4167 | 93.99 | 50 | 24.9 | 90.7 | 2800 | 193.92 | 70.45 | 34.9 | 109 | 1029.2 | 123.3 | 178 | 187.5 | 1.1 | 116.2 | 411.2 | 434.1 | 5850.2 | 4.9609 | 1.7742
SWRI | 96-1-210588-0 | 151.4333 | 93.98 | 50.1 | 24.9 | 90.3 | 2800 | 193.86 | 70.55 | 35 | 109 | 1028.7 | 123.3 | 178.1 | 187.6 | 1.1 | 123.4 | 411 | 434.3 | 5851.3 | 4.0625 | 1.7742
SWRI | 96-1-210588-0 | 151.45 | 93.98 | 50.1 | 24.8 | 90.4 | 2799 | 194.02 | 70.49 | 35 | 109 | 1029.5 | 123.3 | 178.3 | 187.8 | 1.1 | 119.5 | 410.8 | 434 | 5854 | 4.8047 | 1.7742
SWRI | 96-1-210588-0 | 151.4667 | 93.98 | 50.1 | 24.9 | 90.8 | 2800 | 193.94 | 70.55 | 35 | 109 | 1028.3 | 123.3 | 178 | 187.6 | 1.1 | 116.1 | 411.2 | 434.1 | 5849.9 | 4.0625 | 1.7742
SWRI | 96-1-210588-0 | 151.4833 | 93.99 | 50.1 | 24.9 | 90.5 | 2801 | 193.96 | 70.52 | 35 | 109 | 1028.4 | 123.2 | 178.1 | 187.6 | 1.1 | 113.4 | 411.5 | 434.4 | 5849.8 | 4.9609 | 1.7742
SWRI | 96-1-210588-0 | 151.5 | 93.98 | 50 | 24.8 | 90.3 | 2800 | 193.98 | 70.52 | 35 | 109 | 1028.5 | 123.3 | 178 | 187.6 | 1.1 | 113.8 | 411.3 | 434.4 | 5845.5 | 4.2188 | 1.7742
SWRI | 96-1-210588-0 | 151.5167 | 93.97 | 50.1 | 24.9 | 90.6 | 2801 | 194.07 | 70.49 | 35 | 109 | 1029.6 | 123.2 | 178.1 | 187.7 | 1.1 | 115.8 | 410.8 | 434 | 5843.1 | 4.0859 | 1.7742
SWRI | 96-1-210588-0 | 151.5333 | 93.98 | 50.1 | 25.1 | 90.8 | 2800 | 194.14 | 70.46 | 35 | 109 | 1029.4 | 123.3 | 178.3 | 187.9 | 1.1 | 118 | 411.4 | 434.5 | 5839.7 | 3.9062 | 1.7742
SWRI | 96-1-210588-0 | 151.55 | 93.97 | 50.1 | 25 | 90.4 | 2801 | 194.04 | 70.48 | 35 | 109 | 1028.9 | 123.3 | 178.1 | 187.6 | 1.1 | 115.7 | 410 | 433.4 | 5841.8 | 4.2344 | 1.7742
SWRI | 96-1-210588-0 | 151.5667 | 93.98 | 50.1 | 25 | 90.3 | 2800 | 194 | 70.53 | 35 | 109 | 1029.3 | 123.2 | 178.2 | 187.7 | 1.2 | 122.4 | 411 | 433.9 | 5843.1 | 4.2812 | 1.7742
SWRI | 96-1-210588-0 | 151.5833 | 93.98 | 50.1 | 25 | 90.7 | 2801 | 194.04 | 70.5 | 35.1 | 109 | 1029 | 123.2 | 178.2 | 187.7 | 1.2 | 122.5 | 411.7 | 434.5 | 5840.6 | 3.8828 | 1.7742
SWRI | 96-1-210588-0 | 151.6 | 93.99 | 50.1 | 25.1 | 90.7 | 2800 | 193.99 | 70.5 | 35.1 | 109 | 1029.6 | 123.3 | 178.2 | 187.7 | 1.1 | 119.3 | 411.3 | 434.1 | 5834.3 | 5.0078 | 1.7742
SWRI | 96-1-210588-0 | 151.6167 | 93.99 | 50.1 | 25.1 | 90.3 | 2800 | 193.98 | 70.46 | 35.1 | 109 | 1029.4 | 123.2 | 178.2 | 187.7 | 1.2 | 123.2 | 410.9 | 433.9 | 5838.9 | 3.9297 | 1.7742
SWRI | 96-1-210588-0 | 151.6333 | 94 | 50.1 | 25 | 90.4 | 2800 | 193.98 | 70.47 | 35 | 109 | 1028.8 | 123.2 | 178.1 | 187.6 | 1.2 | 122.2 | 411.4 | 434.5 | 5831.3 | 4.9609 | 1.7742
SWRI | 96-1-210588-0 | 151.65 | 94.01 | 50.1 | 25 | 90.8 | 2800 | 193.86 | 70.58 | 35 | 109 | 1027.7 | 123.4 | 178 | 187.5 | 1.2 | 118.4 | 411.9 | 435.1 | 5835.4 | 4.9375 | 1.7742
SWRI | 96-1-210588-0 | 151.6667 | 94.01 | 50.1 | 24.9 | 90.5 | 2799 | 194.04 | 70.46 | 35.1 | 109.1 | 1029.9 | 123.3 | 178.2 | 187.8 | 1.1 | 121 | 411.2 | 434.1 | 5839.4 | 4.1953 | 1.7742
SWRI | 96-1-210588-0 | 151.6833 | 94.01 | 50.1 | 24.9 | 90.2 | 2800 | 193.86 | 70.58 | 35 | 109 | 1027.9 | 123.2 | 177.9 | 187.4 | 1.2 | 119.8 | 411.7 | 434.5 | 5838.7 | 4.8281 | 1.7742
SWRI | 96-1-210588-0 | 151.7 | 94.01 | 50.1 | 24.9 | 90.5 | 2800 | 194.09 | 70.51 | 35 | 109.1 | 1030.3 | 123.2 | 178.4 | 187.9 | 1.1 | 120.9 | 410.8 | 433.8 | 5835.6 | 4.9375 | 1.7742
SWRI | 96-1-210588-0 | 151.7167 | 94.02 | 50.1 | 24.9 | 90.8 | 2799 | 193.88 | 70.49 | 35 | 109.1 | 1029.1 | 123.3 | 178.1 | 187.5 | 1.1 | 118.8 | 410.8 | 434.4 | 5833.9 | 4.9844 | 1.7742
SWRI | 96-1-210588-0 | 151.7333 | 94.01 | 50.1 | 24.9 | 90.4 | 2799 | 193.99 | 70.53 | 35 | 109.1 | 1029.2 | 123.4 | 178.3 | 187.8 | 1.1 | 119.8 | 410.6 | 433.6 | 5836.3 | 4.3906 | 1.7742
SWRI | 96-1-210588-0 | 151.75 | 94 | 50 | 24.9 | 90.2 | 2800 | 194.19 | 70.49 | 35 | 109.1 | 1029.3 | 123.4 | 178.2 | 187.7 | 1.1 | 118.6 | 411.8 | 434.6 | 5840.6 | 4.2812 | 1.7742
SWRI | 96-1-210588-0 | 151.7667 | 94 | 50 | 24.9 | 90.6 | 2800 | 194 | 70.5 | 35 | 109 | 1029.5 | 123.4 | 178.2 | 187.7 | 1.2 | 119 | 410.6 | 434.2 | 5833.5 | 4.2188 | 1.7742
SWRI | 96-1-210588-0 | 151.7833 | 94.02 | 50.1 | 24.9 | 90.7 | 2801 | 194.02 | 70.46 | 35 | 109.1 | 1029.9 | 123.3 | 178.1 | 187.7 | 1.2 | 123.2 | 410.8 | 434 | 5835.3 | 4.2188 | 1.7742
SWRI | 96-1-210588-0 | 151.8 | 94.02 | 50 | 25 | 90.3 | 2800 | 193.91 | 70.5 | 35 | 109.1 | 1028.3 | 123.2 | 178 | 187.5 | 1.2 | 120 | 411.2 | 434.2 | 5833.4 | 4.7891 | 1.7742
SWRI | 96-1-210588-0 | 151.8167 | 94.01 | 50.1 | 25 | 90.3 | 2800 | 193.99 | 70.55 | 35 | 109 | 1028.4 | 123.2 | 178.1 | 187.6 | 1.2 | 123.3 | 411.4 | 434.5 | 5824.4 | 4.2578 | 1.7742
SWRI | 96-1-210588-0 | 151.8333 | 94.02 | 50.1 | 25.1 | 90.7 | 2800 | 194 | 70.51 | 35 | 109 | 1028.7 | 123.2 | 178.2 | 187.7 | 1.2 | 120.4 | 411.2 | 434.5 | 5826 | 4.2188 | 1.7742
SWRI | 96-1-210588-0 | 151.85 | 94.01 | 50.1 | 25.1 | 90.6 | 2800 | 194.03 | 70.49 | 35 | 109 | 1029.4 | 123.3 | 178.2 | 187.7 | 1.2 | 121.8 | 410.9 | 434.1 | 5829.9 | 4.1953 | 1.7742
SWRI | 96-1-210588-0 | 151.8667 | 94.02 | 50.1 | 25.2 | 90.3 | 2800 | 193.98 | 70.51 | 35 | 109 | 1028 | 123.2 | 178.1 | 187.6 | 1.1 | 124.1 | 410.9 | 434.3 | 5829.5 | 3.9297 | 1.7742
SWRI | 96-1-210588-0 | 151.8833 | 94.02 | 50.1 | 25.3 | 90.5 | 2799 | 194 | 70.51 | 35 | 109 | 1029.2 | 123.3 | 178.2 | 187.7 | 1.2 | 119.8 | 410.7 | 433.9 | 5830.9 | 5.1172 | 1.7742
SWRI | 96-1-210588-0 | 151.9 | 94.02 | 50.1 | 25.3 | 90.8 | 2801 | 194.08 | 70.43 | 35 | 109 | 1029.9 | 123.3 | 178.1 | 187.7 | 1.1 | 118.1 | 411.4 | 434.4 | 5827.9 | 4.9375 | 1.7742
SWRI | 96-1-210588-0 | 151.9167 | 94.02 | 50.1 | 25.3 | 90.5 | 2800 | 193.89 | 70.49 | 35 | 109 | 1028.7 | 123.4 | 178 | 187.5 | 1.1 | 120.2 | 411 | 434.5 | 5822.9 | 4.0859 | 1.7742
SWRI | 96-1-210588-0 | 151.9333 | 94.02 | 50.1 | 25.2 | 90.3 | 2799 | 193.97 | 70.5 | 35 | 109 | 1028.4 | 123.3 | 178.1 | 187.6 | 1.1 | 122 | 411.1 | 434.5 | 5823 | 3.9062 | 1.7742
SWRI | 96-1-210588-0 | 151.95 | 94.01 | 50.1 | 25.2 | 90.5 | 2801 | 194.1 | 70.51 | 35.1 | 109 | 1028.3 | 123.3 | 178 | 187.6 | 1.2 | 124 | 412.3 | 435.3 | 5824.7 | 4.8281 | 1.7742
SWRI | 96-1-210588-0 | 151.9667 | 94.03 | 50.1 | 25.2 | 90.7 | 2800 | 194.01 | 70.47 | 35 | 109 | 1029.2 | 123.4 | 178.1 | 187.6 | 1.2 | 118.1 | 411 | 434.6 | 5825.9 | 5.2031 | 1.7742
SWRI | 96-1-210588-0 | 151.9833 | 94.03 | 50.1 | 25.1 | 90.5 | 2800 | 194.03 | 70.51 | 35 | 109.1 | 1028.4 | 123.3 | 178 | 187.6 | 1.1 | 123.9 | 410.6 | 434.4 | 5823.7 | 4.2344 | 1.7742
SWRI | 96-1-210588-0 | 152 | 94.02 | 50.1 | 25 | 90.3 | 2801 | 194.06 | 70.52 | 35 | 109 | 1028.5 | 123.2 | 178.1 | 187.6 | 1.2 | 117.7 | 411.4 | 434.2 | 5821.4 | 4.4375 | 1.7742
SWRI | 96-1-210588-0 | 152.0167 | 94.01 | 50.1 | 25.1 | 90.5 | 2800 | 194 | 70.51 | 35 | 109 | 1029.6 | 123.3 | 178.2 | 187.7 | 1.1 | 121.7 | 410.9 | 434.2 | 5821.3 | 4.9375 | 1.7742
SWRI | 96-1-210588-0 | 152.0333 | 94.01 | 50.1 | 25.1 | 90.7 | 2800 | 193.93 | 70.51 | 35 | 109 | 1027.8 | 123.2 | 178 | 187.6 | 1.1 | 119.5 | 411.5 | 434.5 | 5819.7 | 4.5234 | 1.7742
SWRI | 96-1-210588-0 | 152.05 | 94.02 | 50.1 | 25.1 | 90.4 | 2800 | 193.97 | 70.55 | 35 | 109 | 1027.2 | 123.3 | 178.1 | 187.6 | 1.1 | 121.9 | 411.4 | 434.7 | 5824.8 | 4.1016 | 1.7742
SWRI | 96-1-210588-0 | 152.0667 | 94.01 | 50 | 25.1 | 90.3 | 2801 | 194.08 | 70.5 | 35 | 109 | 1028.7 | 123.3 | 178.2 | 187.7 | 1.1 | 123.5 | 411.1 | 434.6 | 5826.7 | 4.0859 | 1.7742
SWRI | 96-1-210588-0 | 152.0833 | 94 | 50 | 25.1 | 90.6 | 2800 | 194.13 | 70.46 | 35 | 108.9 | 1029.4 | 123.3 | 178.2 | 187.8 | 1.1 | 120.1 | 412.3 | 435 | 5817.6 | 4.2578 | 1.7742
SWRI | 96-1-210588-0 | 152.1 | 94 | 49.9 | 25 | 90.7 | 2800 | 194.05 | 70.49 | 34.9 | 109 | 1028.4 | 123.2 | 178.1 | 187.7 | 1.1 | 120.1 | 411.5 | 434.8 | 5825.2 | 4.0859 | 1.7742
SWRI | 96-1-210588-0 | 152.1167 | 93.99 | 49.9 | 25 | 90.5 | 2800 | 194.14 | 70.51 | 35 | 109 | 1029.2 | 123.3 | 178.4 | 188 | 1.1 | 119.7 | 411.2 | 434.2 | 5825.3 | 4.9844 | 1.7742
SWRI | 96-1-210588-0 | 152.1333 | 94.01 | 49.9 | 25 | 90.3 | 2800 | 193.99 | 70.51 | 34.9 | 109 | 1028.6 | 123.3 | 178.1 | 187.6 | 1.2 | 119.9 | 411.7 | 434.7 | 5820.9 | 4.9844 | 1.7742
SWRI | 96-1-210588-0 | 152.15 | 94 | 49.9 | 25 | 90.6 | 2800 | 194.04 | 70.54 | 34.9 | 109 | 1028.5 | 123.3 | 178.2 | 187.7 | 1.2 | 119.8 | 412 | 434.7 | 5818.2 | 4.2188 | 1.7742
SWRI | 96-1-210588-0 | 152.1667 | 94.01 | 49.9 | 25 | 90.8 | 2799 | 194.01 | 70.45 | 34.9 | 109 | 1029.4 | 123.3 | 178.2 | 187.7 | 1.2 | 119.9 | 412.1 | 435 | 5812.2 | 4.9844 | 1.7742
SWRI | 96-1-210588-0 | 152.1833 | 94.02 | 49.9 | 25 | 90.3 | 2800 | 193.91 | 70.53 | 34.9 | 109 | 1027.3 | 123.3 | 178 | 187.6 | 1.1 | 123.9 | 411.7 | 434.8 | 5809.1 | 4.0859 | 1.7742
SWRI | 96-1-210588-0 | 152.2 | 94.01 | 49.9 | 25 | 90.3 | 2800 | 194.09 | 70.47 | 34.9 | 109 | 1029.8 | 123.2 | 178.2 | 187.8 | 1.1 | 117.8 | 410.3 | 433.3 | 5811 | 4.9844 | 1.7742
SWRI | 96-1-210588-0 | 152.2167 | 94.01 | 49.9 | 25.1 | 90.7 | 2800 | 194.01 | 70.47 | 34.9 | 109 | 1028.2 | 123.3 | 178.1 | 187.6 | 1.2 | 123.8 | 411.7 | 434.8 | 5822.1 | 3.9062 | 1.7742
SWRI | 96-1-210588-0 | 152.2333 | 94.02 | 49.9 | 25.1 | 90.6 | 2800 | 194.02 | 70.57 | 34.9 | 109 | 1028.3 | 123.2 | 178.2 | 187.7 | 1.1 | 123.9 | 412 | 435 | 5819.2 | 5.0469 | 1.7742
SWRI | 96-1-210588-0 | 152.25 | 94 | 49.9 | 25.1 | 90.3 | 2799 | 194.01 | 70.5 | 34.9 | 109 | 1028.9 | 123.3 | 178.2 | 187.8 | 1.2 | 119.9 | 411.4 | 434.6 | 5813.5 | 4.8047 | 1.7742
SWRI | 96-1-210588-0 | 152.2667 | 94 | 49.9 | 25.2 | 90.5 | 2800 | 193.94 | 70.52 | 34.9 | 109 | 1028.6 | 123.3 | 178.1 | 187.7 | 1.2 | 124 | 411.5 | 434.6 | 5810.7 | 4.2812 | 1.7742
SWRI | 96-1-210588-0 | 152.2833 | 94.01 | 49.9 | 25.3 | 90.7 | 2800 | 194.05 | 70.48 | 35 | 109 | 1029 | 123.3 | 178.2 | 187.8 | 1.1 | 123.9 | 411.7 | 434.9 | 5804.7 | 4.2344 | 1.7742
SWRI | 96-1-210588-0 | 152.3 | 94 | 50 | 25.2 | 90.5 | 2800 | 194.12 | 70.43 | 35 | 109 | 1029.5 | 123.3 | 178.3 | 187.8 | 1.1 | 123.9 | 411.5 | 434.7 | 5807.3 | 4.0859 | 1.7742
SWRI | 96-1-210588-0 | 152.3167 | 94.01 | 49.9 | 25.2 | 90.2 | 2800 | 193.95 | 70.51 | 34.9 | 109 | 1027.9 | 123.3 | 177.9 | 187.5 | 1.1 | 121 | 411.4 | 434.1 | 5811.1 | 4.0391 | 1.7742
SWRI | 96-1-210588-0 | 152.3333 | 94 | 50 | 25.2 | 90.5 | 2800 | 194.05 | 70.5 | 35 | 109 | 1028.9 | 123.3 | 178.2 | 187.8 | 1.1 | 121.9 | 411.7 | 434.7 | 5808 | 4.8047 | 1.7742
SWRI | 96-1-210588-0 | 152.35 | 94 | 50 | 25.2 | 90.7 | 2800 | 194.01 | 70.49 | 34.9 | 109 | 1028.8 | 123.3 | 178.3 | 187.9 | 1.1 | 120.8 | 411.7 | 434.4 | 5804.5 | 4.3047 | 1.7742
SWRI | 96-1-210588-0 | 152.3667 | 94 | 49.9 | 25.2 | 90.5 | 2800 | 194.09 | 70.48 | 35 | 109 | 1028.3 | 123.3 | 178.1 | 187.6 | 1.1 | 119.6 | 411.4 | 434.5 | 5810.8 | 4.2188 | 1.7742
SWRI | 96-1-210588-0 | 152.3833 | 94 | 50 | 25.2 | 90.3 | 2800 | 193.86 | 70.56 | 35 | 109 | 1027.5 | 123.3 | 178.1 | 187.6 | 1.1 | 125.9 | 411.1 | 434.5 | 5806.2 | 5.0703 | 1.7742
SWRI | 96-1-210588-0 | 152.4 | 94 | 49.9 | 25.2 | 90.5 | 2800 | 194.06 | 70.47 | 34.9 | 109 | 1029.2 | 123.3 | 178.2 | 187.8 | 1.1 | 124 | 411.5 | 435 | 5812.1 | 4.0625 | 1.7742
SWRI | 96-1-210588-0 | 152.4167 | 94 | 49.9 | 25.2 | 90.7 | 2800 | 193.97 | 70.44 | 35 | 109 | 1028.5 | 123.3 | 178.1 | 187.6 | 1.1 | 117.4 | 411.5 | 434.5 | 5810.2 | 3.9297 | 1.7742
SWRI | 96-1-210588-0 | 152.4333 | 94 | 49.9 | 25.2 | 90.5 | 2801 | 194.05 | 70.48 | 35 | 109 | 1028.4 | 123.3 | 178.1 | 187.6 | 1.1 | 121.9 | 411.2 | 434.4 | 5804.4 | 4.9375 | 1.7742
SWRI | 96-1-210588-0 | 152.45 | 94.01 | 50 | 25.2 | 90.3 | 2800 | 193.92 | 70.53 | 35 | 109 | 1028.3 | 123.3 | 178.1 | 187.7 | 1.1 | 120.5 | 411.9 | 434.7 | 5813.8 | 4.1016 | 1.7742
SWRI | 96-1-210588-0 | 152.4667 | 94 | 50 | 25.2 | 90.4 | 2800 | 194.11 | 70.47 | 35 | 109 | 1029.8 | 123.2 | 178.3 | 187.8 | 1.1 | 119.7 | 410.7 | 434.2 | 5809.6 | 4.1953 | 1.7742
SWRI | 96-1-210588-0 | 152.4833 | 94.01 | 50 | 25.2 | 90.7 | 2800 | 193.84 | 70.62 | 35 | 109 | 1026.8 | 123.2 | 178 | 187.5 | 1.1 | 121.7 | 411.1 | 434.3 | 5803.3 | 4.7891 | 1.7742
SWRI | 96-1-210588-0 | 152.5 | 94 | 50 | 25.3 | 90.6 | 2800 | 194.04 | 70.37 | 35 | 109 | 1029.4 | 123.4 | 178.2 | 187.8 | 1.2 | 126.2 | 410.7 | 434.3 | 5803.4 | 4.2812 | 1.7742
SWRI | 96-1-210588-0 | 152.5167 | 94 | 50 | 25.2 | 90.3 | 2800 | 194.07 | 70.46 | 35 | 109 | 1029 | 123.3 | 178.2 | 187.8 | 1.2 | 128 | 410.9 | 434.1 | 5799.5 | 4.0625 | 1.7742
SWRI | 96-1-210588-0 | 152.5333 | 94 | 50 | 25.2 | 90.4 | 2800 | 194.04 | 70.48 | 35 | 109 | 1028.2 | 123.3 | 178.1 | 187.7 | 1.2 | 124 | 411.7 | 434.9 | 5796.4 | 4.5 | 1.7742
SWRI | 96-1-210588-0 | 152.55 | 94.02 | 49.9 | 25.1 | 90.7 | 2800 | 193.9 | 70.54 | 35 | 109 | 1027.6 | 123.2 | 178 | 187.6 | 1.1 | 119.5 | 411.5 | 434.6 | 5794.7 | 5.0078 | 1.7742
SWRI | 96-1-210588-0 | 152.5667 | 93.99 | 50 | 25.1 | 90.6 | 2800 | 194.06 | 70.45 | 35 | 109 | 1029.1 | 123.3 | 178.2 | 187.7 | 1.1 | 126 | 411.7 | 434.4 | 5798.7 | 3.9297 | 1.7742
SWRI | 96-1-210588-0 | 152.5833 | 94 | 50 | 25.1 | 90.4 | 2800 | 194.01 | 70.53 | 35 | 109 | 1028.3 | 123.3 | 178.1 | 187.7 | 1.2 | 123.8 | 410.4 | 433.5 | 5796.8 | 4.7656 | 1.7742
SWRI | 96-1-210588-0 | 152.6 | 94 | 49.9 | 25.1 | 90.3 | 2800 | 193.96 | 70.51 | 35 | 109 | 1028.7 | 123.3 | 178 | 187.6 | 1.1 | 125.9 | 411.1 | 434.4 | 5794.5 | 5.0703 | 1.7742
SWRI | 96-1-210588-0 | 152.6167 | 93.99 | 49.9 | 25 | 90.7 | 2800 | 193.99 | 70.48 | 35 | 109 | 1027.9 | 123.2 | 178.1 | 187.6 | 1.1 | 121.7 | 411.2 | 434.2 | 5792.4 | 4.0625 | 1.7742
SWRI | 96-1-210588-0 | 152.6333 | 93.99 | 49.9 | 25 | 90.7 | 2801 | 193.93 | 70.5 | 35.1 | 109 | 1027.4 | 123.3 | 177.8 | 187.4 | 1.2 | 127.9 | 411.3 | 434.2 | 5796.6 | 4.7891 | 1.7742
SWRI | 96-1-210588-0 | 152.65 | 93.98 | 49.9 | 25 | 90.3 | 2800 | 194.08 | 70.49 | 35 | 109 | 1029.6 | 123.3 | 178.3 | 187.8 | 1.2 | 122.1 | 411.3 | 434.6 | 5789.8 | 4.4766 | 1.7742
SWRI | 96-1-210588-0 | 152.6667 | 93.98 | 49.9 | 25 | 90.4 | 2800 | 194.02 | 70.5 | 35 | 108.9 | 1027.5 | 123.3 | 178.1 | 187.6 | 1.1 | 124.2 | 410.9 | 434.1 | 5795.7 | 4.9844 | 1.7742
SWRI | 96-1-210588-0 | 152.6833 | 93.98 | 49.9 | 25 | 90.7 | 2799 | 194.06 | 70.46 | 35 | 109 | 1029 | 123.3 | 178.3 | 187.8 | 1.1 | 121.9 | 412.1 | 435.3 | 5794.7 | 4.8984 | 1.7742
SWRI | 96-1-210588-0 | 152.7 | 93.99 | 49.9 | 25 | 90.6 | 2799 | 193.87 | 70.53 | 35 | 109 | 1027.6 | 123.2 | 178.1 | 187.6 | 1.1 | 122.1 | 410.6 | 433.9 | 5792.1 | 4.4375 | 1.7742
SWRI | 96-1-210588-0 | 152.7167 | 93.99 | 49.9 | 25 | 90.3 | 2800 | 193.98 | 70.54 | 35 | 109 | 1027.9 | 123.3 | 178.1 | 187.6 | 1.1 | 126.1 | 411.7 | 434.6 | 5783.4 | 4.3281 | 1.7742
SWRI | 96-1-210588-0 | 152.7333 | 93.99 | 49.9 | 25 | 90.4 | 2800 | 194 | 70.51 | 35 | 109 | 1028.1 | 123.4 | 178 | 187.5 | 1.1 | 124 | 410 | 433.7 | 5783.5 | 4.9375 | 1.7742
SWRI | 96-1-210588-0 | 152.75 | 93.98 | 49.9 | 24.9 | 90.7 | 2800 | 193.99 | 70.5 | 35 | 109 | 1028.4 | 123.2 | 178.2 | 187.7 | 1.2 | 128 | 411.2 | 434.2 | 5784.5 | 4.9375 | 1.7742
SWRI | 96-1-210588-0 | 152.7667 | 93.99 | 50 | 25 | 90.7 | 2800 | 193.97 | 70.5 | 35 | 109 | 1028.6 | 123.4 | 178.1 | 187.7 | 1.1 | 119.9 | 411 | 434.2 | 5787.6 | 5.1406 | 1.7742
SWRI | 96-1-210588-0 | 152.7833 | 93.99 | 50 | 25 | 90.4 | 2800 | 194.05 | 70.48 | 35 | 109 | 1029.1 | 123.3 | 178.2 | 187.7 | 1.1 | 120.2 | 410.7 | 434.2 | 5788.6 | 4.8047 | 1.7742
SWRI | 96-1-210588-0 | 152.8 | 93.99 | 50 | 24.9 | 90.3 | 2800 | 194.06 | 70.47 | 35 | 109 | 1028.7 | 123.3 | 178.2 | 187.7 | 1.1 | 120.2 | 411.1 | 434.1 | 5790.4 | 3.9531 | 1.7742
SWRI | 96-1-210588-0 | 152.8167 | 93.99 | 50 | 25 | 90.6 | 2800 | 193.93 | 70.53 | 35 | 109 | 1028.4 | 123.2 | 178.1 | 187.7 | 1.1 | 122.3 | 412 | 434.9 | 5790.4 | 3.9531 | 1.7742
SWRI | 96-1-210588-0 | 152.8333 | 93.99 | 50 | 25 | 90.8 | 2800 | 194.05 | 70.5 | 35 | 109 | 1028.9 | 123.3 | 178.1 | 187.7 | 1.1 | 120 | 411.6 | 434.7 | 5782.5 | 4.2344 | 1.7742
SWRI | 96-1-210588-0 | 152.85 | 93.99 | 50 | 25 | 90.4 | 2800 | 193.96 | 70.54 | 35 | 109 | 1027 | 123.3 | 177.9 | 187.5 | 1.1 | 124.2 | 411.5 | 434.6 | 5778.9 | 4.7656 | 1.7742
SWRI | 96-1-210588-0 | 152.8667 | 93.98 | 49.9 | 25 | 90.3 | 2800 | 194.09 | 70.49 | 35 | 109 | 1028.6 | 123.3 | 178.1 | 187.7 | 1.1 | 119.9 | 411.6 | 434.7 | 5784.2 | 5.0469 | 1.7742
SWRI | 96-1-210588-0 | 152.8833 | 93.99 | 49.9 | 25 | 90.7 | 2800 | 193.99 | 70.54 | 35 | 109 | 1028 | 123.2 | 178.1 | 187.6 | 1.1 | 122.4 | 411.4 | 434.5 | 5785.8 | 4.4375 | 1.7742
SWRI | 96-1-210588-0 | 152.9 | 93.99 | 49.9 | 25 | 90.7 | 2800 | 194.06 | 70.45 | 35 | 109 | 1028.7 | 123.3 | 178.2 | 187.8 | 1.2 | 122.7 | 410.8 | 433.8 | 5777.1 | 3.9297 | 1.7742
SWRI | 96-1-210588-0 | 152.9167 | 93.98 | 50 | 25 | 90.3 | 2800 | 193.97 | 70.5 | 35 | 109 | 1027.6 | 123.4 | 178.1 | 187.7 | 1.2 | 122.1 | 411 | 434 | 5779.2 | 5.0078 | 1.7742
SWRI | 96-1-210588-0 | 152.9333 | 93.97 | 50 | 25 | 90.3 | 2800 | 193.94 | 70.56 | 35 | 109 | 1027.2 | 123.3 | 178 | 187.6 | 1.1 | 120.8 | 411.9 | 434.8 | 5780.8 | 4.5234 | 1.7742
SWRI | 96-1-210588-0 | 152.95 | 94 | 50 | 25 | 90.7 | 2800 | 193.98 | 70.5 | 35 | 109 | 1028.2 | 123.4 | 178.1 | 187.6 | 1.1 | 120.7 | 411.9 | 434.8 | 5778.7 | 4.4531 | 1.7742
SWRI | 96-1-210588-0 | 152.9667 | 93.99 | 50 | 24.9 | 90.7 | 2800 | 194.04 | 70.51 | 35 | 109 | 1028.4 | 123.3 | 178.2 | 187.7 | 1.1 | 122 | 412 | 434.8 | 5775.6 | 4.5234 | 1.7742
SWRI | 96-1-210588-0 | 152.9833 | 94 | 49.9 | 25 | 90.3 | 2800 | 193.98 | 70.52 | 35 | 109 | 1028 | 123.4 | 178 | 187.5 | 1.2 | 122.2 | 411.7 | 434.5 | 5774.3 | 4.8047 | 1.7742
SWRI | 96-1-210588-0 | 153 | 94 | 50 | 25 | 90.3 | 2800 | 193.95 | 70.59 | 35 | 109 | 1027.1 | 123.2 | 178 | 187.6 | 1.1 | 120.9 | 411.9 | 434.8 | 5768.8 | 4.8516 | 1.7742
SWRI | 96-1-210588-0 | 153.0167 | 94 | 50 | 25 | 90.7 | 2801 | 194.13 | 70.5 | 35 | 109 | 1029.4 | 123.2 | 178.3 | 187.8 | 1.1 | 116.7 | 411.6 | 435 | 5778.8 | 4.0156 | 1.7742
SWRI | 96-1-210588-0 | 153.0333 | 94 | 50 | 25 | 90.6 | 2799 | 194.07 | 70.45 | 35 | 109 | 1028.9 | 123.3 | 178.2 | 187.8 | 1.1 | 121.2 | 411.5 | 434.4 | 5777.8 | 4.9844 | 1.7742
SWRI | 96-1-210588-0 | 153.05 | 94 | 50 | 25 | 90.4 | 2800 | 194.07 | 70.47 | 35 | 109 | 1029.4 | 123.2 | 178.2 | 187.8 | 1.1 | 121.1 | 411.2 | 434.5 | 5777.5 | 4.8516 | 1.7742
SWRI | 96-1-210588-0 | 153.0667 | 93.99 | 50 | 25 | 90.3 | 2800 | 193.94 | 70.52 | 35 | 109 | 1027.8 | 123.3 | 178.1 | 187.6 | 1.1 | 122 | 411.5 | 434.6 | 5769.6 | 4.1719 | 1.7742
SWRI | 96-1-210588-0 | 153.0833 | 93.99 | 50 | 25.1 | 90.7 | 2800 | 193.96 | 70.54 | 35 | 109 | 1028.2 | 123.3 | 178.1 | 187.7 | 1.1 | 124.2 | 411.1 | 434.4 | 5771.4 | 4.9844 | 1.7742
SWRI | 96-1-210588-0 | 153.1 | 94 | 50 | 25.1 | 90.7 | 2801 | 194.04 | 70.45 | 34.9 | 109 | 1028.2 | 123.2 | 178.1 | 187.6 | 1.1 | 124.2 | 412 | 434.9 | 5763.9 | 4.8281 | 1.7742
SWRI | 96-1-210588-0 | 153.1167 | 94.01 | 50 | 25.1 | 90.4 | 2800 | 193.92 | 70.53 | 35 | 109 | 1027.1 | 123.3 | 178 | 187.6 | 1.2 | 127.4 | 410.9 | 434 | 5769 | 4.7891 | 1.7742
SWRI | 96-1-210588-0 | 153.1333 | 94.01 | 50 | 25 | 90.3 | 2800 | 194.09 | 70.49 | 35 | 109 | 1029.1 | 123.2 | 178.2 | 187.7 | 1.2 | 124 | 411.5 | 434.3 | 5772.8 | 4.0156 | 1.7742
SWRI | 96-1-210588-0 | 153.15 | 94.02 | 50 | 25.1 | 90.5 | 2799 | 193.96 | 70.5 | 35 | 108.9 | 1028.7 | 123.2 | 178.2 | 187.7 | 1.1 | 117.9 | 411 | 434.4 | 5766.2 | 4.2812 | 1.7742
SWRI | 96-1-210588-0 | 153.1667 | 94 | 50 | 25.1 | 90.7 | 2800 | 194.13 | 70.44 | 35 | 109 | 1029.3 | 123.3 | 178.3 | 187.8 | 1.2 | 127.9 | 411.8 | 434.5 | 5761.7 | 4.9609 | 1.7742
SWRI | 96-1-210588-0 | 153.1833 | 94.02 | 50 | 25.1 | 90.5 | 2800 | 193.94 | 70.49 | 35 | 109 | 1026.8 | 123.2 | 178 | 187.5 | 1.1 | 120 | 411.5 | 434.9 | 5768.9 | 4.1953 | 1.7742
SWRI | 96-1-210588-0 | 153.2 | 94.01 | 50 | 25.1 | 90.4 | 2799 | 194.02 | 70.53 | 35 | 109 | 1028.2 | 123.2 | 178.2 | 187.7 | 1.2 | 123.9 | 411.6 | 434.9 | 5760.3 | 4.3672 | 1.7742
SWRI | 96-1-210588-0 | 153.2167 | 94.01 | 50 | 25.1 | 90.4 | 2800 | 194.06 | 70.56 | 35.1 | 109 | 1028.7 | 123.3 | 178.2 | 187.8 | 1.2 | 126 | 411.4 | 434.7 | 5767.2 | 4.2188 | 1.7742
SWRI | 96-1-210588-0 | 153.2333 | 94.01 | 50 | 25.1 | 90.5 | 2800 | 194.04 | 70.45 | 35 | 109 | 1028.6 | 123.2 | 178.1 | 187.7 | 1.1 | 120.1 | 411.4 | 434.5 | 5767.4 | 5.0469 | 1.7742
SWRI | 96-1-210588-0 | 153.25 | 94.02 | 50 | 25.1 | 90.6 | 2799 | 194 | 70.51 | 35 | 109 | 1029.5 | 123.2 | 178.3 | 187.8 | 1.1 | 119.6 | 411.8 | 434.8 | 5759.2 | 4.0156 | 1.7742
SWRI | 96-1-210588-0 | 153.2667 | 94.01 | 50 | 25 | 90.6 | 2801 | 194.1 | 70.47 | 35 | 109 | 1029.2 | 123.3 | 178.2 | 187.7 | 1.1 | 122.4 | 411.3 | 434.6 | 5764.2 | 4.8281 | 1.7742
SWRI | 96-1-210588-0 | 153.2833 | 94.01 | 50 | 25 | 90.4 | 2800 | 194.04 | 70.46 | 35 | 109.1 | 1029 | 123.3 | 178.1 | 187.7 | 1.2 | 123.9 | 412 | 434.8 | 5763.1 | 4.0391 | 1.7742
SWRI | 96-1-210588-0 | 153.3 | 94.02 | 50 | 25 | 90.3 | 2800 | 194 | 70.51 | 35.1 | 109 | 1028.4 | 123.3 | 178.2 | 187.7 | 1.2 | 127.9 | 410.8 | 434.4 | 5758.3 | 3.9922 | 1.7742
SWRI | 96-1-210588-0 | 153.3167 | 94.02 | 50 | 25.1 | 90.6 | 2800 | 194.03 | 70.46 | 35 | 109 | 1029.3 | 123.3 | 178.2 | 187.8 | 1.2 | 126.4 | 410.7 | 434.3 | 5761.6 | 4.3672 | 1.7742
SWRI | 96-1-210588-0 | 153.3333 | 94.03 | 50 | 25 | 90.7 | 2800 | 193.89 | 70.5 | 35 | 109 | 1027.7 | 123.3 | 178 | 187.5 | 1.2 | 126.1 | 411.4 | 434.3 | 5769.8 | 4.3047 | 1.7742
SWRI | 96-1-210588-0 | 153.35 | 94.03 | 50 | 25 | 90.6 | 2800 | 194.11 | 70.51 | 35 | 109 | 1029 | 123.4 | 178.2 | 187.8 | 1.2 | 126.3 | 410.7 | 434.2 | 5758.6 | 3.9766 | 1.7742
SWRI | 96-1-210588-0 | 153.3667 | 94.04 | 50 | 25 | 90.3 | 2801 | 194.06 | 70.46 | 35 | 109 | 1028.5 | 123.3 | 178 | 187.5 | 1.2 | 126.1 | 411.3 | 434.4 | 5750.5 | 4.3047 | 1.7742
SWRI | 96-1-210588-0 | 153.3833 | 94.06 | 50 | 24.9 | 90.3 | 2800 | 193.94 | 70.51 | 35 | 108.9 | 1028.1 | 123.2 | 178 | 187.5 | 1.2 | 122.4 | 412 | 435.2 | 5754.7 | 5.1406 | 1.7742
SWRI | 96-1-210588-0 | 153.4 | 94.06 | 49.9 | 24.9 | 90.6 | 2799 | 193.84 | 70.53 | 35 | 109 | 1027.2 | 123.3 | 178 | 187.5 | 1.2 | 130.3 | 411.3 | 434.4 | 5754.4 | 4.9375 | 1.7742
SWRI | 96-1-210588-0 | 153.4167 | 94.06 | 49.9 | 24.8 | 90.7 | 2800 | 194.04 | 70.48 | 35 | 109 | 1028.4 | 123.2 | 178.1 | 187.6 | 1.2 | 128.5 | 411.1 | 434.3 | 5753.8 | 4.7891 | 1.7742
SWRI | 96-1-210588-0 | 153.4333 | 94.05 | 50 | 24.7 | 90.5 | 2800 | 193.91 | 70.51 | 35 | 109 | 1027.7 | 123.4 | 178 | 187.5 | 1.1 | 122.1 | 410.9 | 433.7 | 5759.3 | 5.0703 | 1.7742
SWRI | 96-1-210588-0 | 153.45 | 94.05 | 50 | 24.8 | 90.3 | 2800 | 194.16 | 70.46 | 35 | 109 | 1029 | 123.2 | 178.1 | 187.7 | 1.1 | 121.8 | 412 | 435 | 5761.6 | 3.9062 | 1.7742
SWRI | 96-1-210588-0 | 153.4667 | 94.04 | 50 | 24.9 | 90.4 | 2800 | 193.88 | 70.55 | 35 | 109 | 1026.8 | 123.2 | 177.9 | 187.4 | 1.2 | 126.1 | 411.8 | 434.8 | 5760.4 | 4.3281 | 1.7742
SWRI | 96-1-210588-0 | 153.4833 | 94.03 | 50 | 24.8 | 90.7 | 2800 | 194.04 | 70.46 | 35 | 109 | 1029 | 123.3 | 178.2 | 187.7 | 1.2 | 119.9 | 410.7 | 434.3 | 5758.5 | 5.0078 | 1.7742
SWRI | 96-1-210588-0 | 153.5 | 94.03 | 50 | 24.8 | 90.6 | 2800 | 193.93 | 70.5 | 35 | 109 | 1027.8 | 123.3 | 178 | 187.6 | 1.1 | 116.4 | 411.6 | 434.5 | 5764.3 | 4.9375 | 1.7742
SWRI | 96-1-210588-0 | 153.5167 | 94.02 | 50 | 24.8 | 90.3 | 2800 | 193.84 | 70.59 | 35 | 109 | 1026.8 | 123.3 | 178 | 187.5 | 1.2 | 120.8 | 411.3 | 434.4 | 5753.3 | 4.9609 | 1.7742
SWRI | 96-1-210588-0 | 153.5333 | 94.01 | 50 | 24.9 | 90.4 | 2800 | 193.99 | 70.54 | 35 | 109 | 1027.6 | 123.3 | 178 | 187.6 | 1.2 | 117.9 | 412.1 | 435.3 | 5754.4 | 4.4141 | 1.7742
SWRI | 96-1-210588-0 | 153.55 | 94.02 | 50 | 24.9 | 90.7 | 2801 | 194 | 70.53 | 35 | 109 | 1027.5 | 123.4 | 177.9 | 187.5 | 1.2 | 124.1 | 412.3 | 435.4 | 5742.7 | 5.0469 | 1.7742
SWRI | 96-1-210588-0 | 153.5667 | 94.02 | 50 | 24.9 | 90.6 | 2800 | 194.1 | 70.44 | 35 | 109 | 1028.8 | 123.3 | 178.2 | 187.7 | 1.1 | 117.1 | 411.9 | 434.9 | 5755.7 | 4.0859 | 1.7742
SWRI | 96-1-210588-0 | 153.5833 | 94.03 | 50 | 25 | 90.2 | 2800 | 193.94 | 70.49 | 35 | 109 | 1027.3 | 123.2 | 178 | 187.5 | 1.1 | 117.8 | 411.4 | 434.9 | 5754.3 | 4.3047 | 1.7742
SWRI | 96-1-210588-0 | 153.6 | 94.02 | 50 | 24.9 | 90.5 | 2801 | 193.93 | 70.5 | 35 | 108.9 | 1027.7 | 123.3 | 178 | 187.5 | 1.2 | 121.9 | 411.9 | 434.7 | 5750.3 | 4.0859 | 1.7742
SWRI | 96-1-210588-0 | 153.6167 | 94.02 | 50 | 24.9 | 90.8 | 2801 | 194.02 | 70.52 | 35 | 109 | 1027.9 | 123.3 | 178.1 | 187.7 | 1.2 | 121.9 | 412.1 | 435.5 | 5750.3 | 4.3281 | 1.7742
SWRI | 96-1-210588-0 | 153.6333 | 94.02 | 50 | 24.9 | 90.5 | 2800 | 194 | 70.52 | 35 | 109 | 1027.6 | 123.3 | 178.1 | 187.7 | 1.2 | 120.3 | 411.2 | 434.5 | 5753.5 | 4.1953 | 1.7742
SWRI | 96-1-210588-0 | 153.65 | 94.01 | 50 | 24.8 | 90.3 | 2800 | 194.1 | 70.5 | 35 | 109 | 1028.9 | 123.3 | 178.4 | 187.9 | 1.1 | 117.8 | 410.6 | 434.1 | 5751.7 | 5.0703 | 1.7742
SWRI | 96-1-210588-0 | 153.6667 | 94.01 | 50 | 24.8 | 90.5 | 2800 | 193.98 | 70.5 | 35 | 109 | 1028.9 | 123.2 | 178.1 | 187.6 | 1.1 | 118.7 | 412.6 | 435.3 | 5749 | 5.0312 | 1.7742
SWRI | 96-1-210588-0 | 153.6833 | 94.01 | 50 | 24.8 | 90.8 | 2800 | 193.93 | 70.55 | 35 | 109 | 1027.8 | 123.2 | 178.1 | 187.7 | 1.1 | 117.8 | 411.9 | 434.7 | 5744 | 4.9844 | 1.7742
SWRI | 96-1-210588-0 | 153.7 | 94.01 | 50 | 24.9 | 90.4 | 2800 | 193.96 | 70.46 | 35 | 109 | 1028 | 123.2 | 178 | 187.5 | 1.1 | 117.9 | 411.9 | 434.9 | 5750.2 | 5.0469 | 1.7742
SWRI | 96-1-210588-0 | 153.7167 | 94 | 50 | 24.9 | 90.2 | 2800 | 194.1 | 70.47 | 35 | 108.9 | 1028.3 | 123.3 | 178 | 187.6 | 1.1 | 117.9 | 412.6 | 435.3 | 5748.2 | 4.9844 | 1.7742
SWRI | 96-1-210588-0 | 153.7333 | 94.01 | 50 | 24.9 | 90.7 | 2800 | 194.08 | 70.51 | 35 | 109 | 1028.3 | 123.1 | 178.2 | 187.8 | 1.2 | 120.9 | 411.3 | 434.7 | 5738.9 | 4.8047 | 1.7742
SWRI | 96-1-210588-0 | 153.75 | 94.01 | 50 | 24.9 | 90.7 | 2800 | 194.01 | 70.46 | 35 | 109 | 1027.9 | 123.2 | 178.1 | 187.6 | 1.1 | 119.8 | 411.2 | 434.4 | 5743.8 | 4.7891 | 1.7742
SWRI | 96-1-210588-0 | 153.7667 | 94 | 50 | 24.8 | 90.4 | 2800 | 194.07 | 70.48 | 35 | 109 | 1028.3 | 123.4 | 178.2 | 187.7 | 1.1 | 118.1 | 411.5 | 434.9 | 5742.8 | 4.2188 | 1.7742
SWRI | 96-1-210588-0 | 153.7833 | 94 | 50 | 24.8 | 90.2 | 2800 | 194.09 | 70.44 | 34.9 | 109 | 1029 | 123.4 | 178.3 | 187.8 | 1.1 | 122.1 | 411.4 | 434.7 | 5751.3 | 5.1172 | 1.7742
SWRI | 96-1-210588-0 | 153.8 | 94.01 | 50 | 24.7 | 90.6 | 2800 | 193.89 | 70.46 | 35 | 109 | 1027.7 | 123.3 | 177.9 | 187.4 | 1.1 | 121.9 | 411.5 | 434.6 | 5744.8 | 4.9609 | 1.7742
SWRI | 96-1-210588-0 | 153.8167 | 94 | 50 | 24.8 | 90.7 | 2801 | 193.94 | 70.55 | 35 | 109 | 1027.6 | 123.4 | 178 | 187.5 | 1.1 | 118 | 412 | 435.1 | 5746.2 | 5.0078 | 1.7742
SWRI | 96-1-210588-0 | 153.8333 | 93.99 | 50 | 24.8 | 90.4 | 2800 | 194.05 | 70.48 | 34.9 | 109 | 1028.4 | 123.2 | 178.3 | 187.8 | 1.1 | 121.9 | 411.6 | 434.6 | 5744.4 | 4.9844 | 1.7742
SWRI | 96-1-210588-0 | 153.85 | 93.99 | 50 | 24.8 | 90.3 | 2799 | 193.96 | 70.55 | 34.9 | 109 | 1028.4 | 123.2 | 178.2 | 187.7 | 1.1 | 116.4 | 411.4 | 434.2 | 5743.7 | 4.0625 | 1.7742
SWRI | 96-1-210588-0 | 153.8667 | 93.98 | 50 | 24.9 | 90.6 | 2801 | 194.02 | 70.5 | 35 | 109 | 1028 | 123.3 | 178 | 187.6 | 1.1 | 121.6 | 412.2 | 435.3 | 5744.1 | 4.8516 | 1.7742
SWRI | 96-1-210588-0 | 153.8833 | 93.97 | 50 | 24.9 | 90.8 | 2800 | 194.08 | 70.5 | 34.9 | 109 | 1028.1 | 123.3 | 178.3 | 187.8 | 1.2 | 123.6 | 412.3 | 435 | 5739.4 | 4.1016 | 1.7742
SWRI | 96-1-210588-0 | 153.9 | 93.98 | 50.1 | 24.9 | 90.4 | 2800 | 193.92 | 70.53 | 35 | 109 | 1026.9 | 123.3 | 178.1 | 187.6 | 1.2 | 119.8 | 411.6 | 434.4 | 5736.6 | 5.0078 | 1.7742
SWRI | 96-1-210588-0 | 153.9167 | 93.97 | 50 | 24.9 | 90.3 | 2800 | 194.08 | 70.46 | 35 | 109 | 1028.5 | 123.3 | 178.2 | 187.7 | 1.2 | 118.4 | 411.8 | 435.2 | 5739.4 | 4.5234 | 1.7742
SWRI | 96-1-210588-0 | 153.9333 | 93.98 | 50 | 24.9 | 90.6 | 2800 | 193.96 | 70.5 | 35 | 108.9 | 1027.6 | 123.3 | 178.1 | 187.6 | 1.1 | 118 | 411.4 | 435 | 5733.2 | 5.0703 | 1.7742
SWRI | 96-1-210588-0 | 153.95 | 93.97 | 50 | 24.9 | 90.8 | 2799 | 194.03 | 70.5 | 35 | 109 | 1028.3 | 123.3 | 178.2 | 187.8 | 1.1 | 120 | 412.2 | 435.2 | 5730.8 | 3.8828 | 1.7742
SWRI | 96-1-210588-0 | 153.9667 | 93.96 | 50 | 24.8 | 90.3 | 2800 | 194.03 | 70.49 | 35 | 109 | 1027.9 | 123.2 | 178 | 187.6 | 1.1 | 118 | 411.7 | 435 | 5735.4 | 4.4375 | 1.7742
SWRI | 96-1-210588-0 | 153.9833 | 93.96 | 50 | 24.8 | 90.3 | 2800 | 194 | 70.57 | 35 | 109 | 1028.2 | 123.2 | 178.4 | 187.9 | 1.2 | 126 | 412.3 | 435.1 | 5732.2 | 5.1172 | 1.7742
SWRI | 96-1-210588-0 | 154 | 93.98 | 50 | 24.8 | 90.7 | 2801 | 194.02 | 70.46 | 35 | 109 | 1028.5 | 123.2 | 178.1 | 187.7 | 1.2 | 122 | 408.9 | 432 | 5732 | 4.0391 | 1.7742
SWRI | 96-1-210588-0 | 154.0167 | 93.97 | 50 | 24.8 | 90.6 | 2800 | 193.92 | 70.49 | 35 | 109.1 | 1028.1 | 123.2 | 178.1 | 187.6 | 1.2 | 120 | 412.3 | 435.1 | 5730.4 | 4.4375 | 1.7742
SWRI | 96-1-210588-0 | 154.0333 | 93.97 | 50 | 24.9 | 90.3 | 2800 | 193.99 | 70.53 | 35.1 | 109 | 1027.3 | 123.3 | 178.2 | 187.7 | 1.2 | 117.8 | 412 | 434.7 | 5722.2 | 4.9844 | 1.7742
SWRI | 96-1-210588-0 | 154.05 | 93.97 | 50 | 24.9 | 90.6 | 2800 | 194.09 | 70.48 | 35.1 | 109 | 1028.4 | 123.2 | 178.3 | 187.8 | 1.2 | 117.7 | 412.1 | 435.1 | 5721.8 | 4.0625 | 1.7742
SWRI | 96-1-210588-0 | 154.0667 | 93.97 | 50 | 24.9 | 90.8 | 2800 | 193.97 | 70.58 | 35 | 109.1 | 1027.8 | 123.2 | 178.3 | 187.8 | 1.2 | 117.8 | 411.9 | 434.8 | 5724 | 4.1719 | 1.7742
SWRI | 96-1-210588-0 | 154.0833 | 93.98 | 50 | 25 | 90.4 | 2799 | 193.92 | 70.43 | 35 | 109.1 | 1028.9 | 123.3 | 178.2 | 187.8 | 1.2 | 117.5 | 411.9 | 434.9 | 5723.5 | 4.0625 | 1.7742
SWRI | 96-1-210588-0 | 154.1 | 93.97 | 50.1 | 25.1 | 90.3 | 2800 | 194.03 | 70.53 | 35.1 | 109.1 | 1028.2 | 123.3 | 178.2 | 187.7 | 1.2 | 121.7 | 412.4 | 435.2 | 5728.4 | 4.1016 | 1.7742
SWRI | 96-1-210588-0 | 154.1167 | 93.98 | 50.1 | 25.2 | 90.6 | 2800 | 193.92 | 70.53 | 35.1 | 109 | 1027.9 | 123.3 | 178.2 | 187.7 | 1.2 | 117.8 | 410.2 | 433.7 | 5730.4 | 4.0156 | 1.7742
SWRI | 96-1-210588-0 | 154.1333 | 93.97 | 50.1 | 25.3 | 90.7 | 2801 | 194.12 | 70.47 | 35.1 | 109.1 | 1028.4 | 123.3 | 178.2 | 187.7 | 1.2 | 121.6 | 411.3 | 434.9 | 5725.8 | 4.7891 | 1.7742
SWRI | 96-1-210588-0 | 154.15 | 93.98 | 50.1 | 25.2 | 90.4 | 2800 | 194.07 | 70.5 | 35.1 | 109.1 | 1027.7 | 123.4 | 178 | 187.6 | 1.2 | 117.8 | 411.4 | 434.4 | 5727.7 | 4.2344 | 1.7742
SWRI | 96-1-210588-0 | 154.1667 | 93.97 | 50.1 | 25.1 | 90.2 | 2801 | 194.14 | 70.49 | 35.1 | 109.1 | 1028.4 | 123.4 | 178.2 | 187.7 | 1.2 | 119.8 | 410.7 | 434 | 5722.8 | 4.8281 | 1.7742
SWRI | 96-1-210588-0 | 154.1833 | 93.98 | 50.1 | 25.1 | 90.5 | 2800 | 193.99 | 70.53 | 35 | 109.1 | 1027.2 | 123.3 | 178.1 | 187.6 | 1.2 | 119.5 | 410.6 | 433.8 | 5724.8 | 4.3906 | 1.7742
SWRI | 96-1-210588-0 | 154.2 | 93.98 | 50.1 | 25 | 90.7 | 2800 | 194.07 | 70.48 | 35.1 | 109.1 | 1028.9 | 123.4 | 178.2 | 187.8 | 1.2 | 117.8 | 411.9 | 435.1 | 5724 | 4.0859 | 1.7742
SWRI | 96-1-210588-0 | 154.2167 | 93.99 | 50.1 | 25 | 90.5 | 2800 | 194 | 70.48 | 35.1 | 109.2 | 1028.5 | 123.3 | 178.2 | 187.6 | 1.2 | 119.9 | 412.1 | 435.1 | 5724 | 3.9062 | 1.7742
SWRI | 96-1-210588-0 | 154.2333 | 93.99 | 50.1 | 25 | 90.4 | 2801 | 193.98 | 70.48 | 35 | 109.2 | 1028.4 | 123.4 | 178.1 | 187.6 | 1.1 | 119.7 | 411.6 | 434.6 | 5725 | 4.4141 | 1.7742
SWRI | 96-1-210588-0 | 154.25 | 93.99 | 50.1 | 25 | 90.3 | 2799 | 193.95 | 70.49 | 35.1 | 109.1 | 1028.3 | 123.4 | 178.1 | 187.6 | 1.2 | 117.6 | 412 | 434.8 | 5721.8 | 4.3906 | 1.7742
SWRI | 96-1-210588-0 | 154.2667 | 93.98 | 50.1 | 24.9 | 90.5 | 2800 | 194.03 | 70.51 | 35 | 109 | 1028.5 | 123.3 | 178.2 | 187.7 | 1.2 | 117.9 | 411.8 | 434.7 | 5721.9 | 3.9531 | 1.7742
SWRI | 96-1-210588-0 | 154.2833 | 93.99 | 50.1 | 24.9 | 90.7 | 2801 | 194.03 | 70.49 | 35 | 108.9 | 1028.5 | 123.3 | 178 | 187.6 | 1.2 | 117.8 | 411.8 | 434.7 | 5717.6 | 4.9609 | 1.7742
SWRI | 96-1-210588-0 | 154.3 | 93.99 | 50.1 | 25 | 90.5 | 2799 | 194.05 | 70.51 | 35.1 | 109 | 1029.1 | 123.3 | 178.3 | 187.8 | 1.1 | 113.8 | 411.3 | 434.4 | 5719.7 | 4.0859 | 1.7742
SWRI | 96-1-210588-0 | 154.3167 | 94 | 50 | 25 | 90.2 | 2800 | 193.91 | 70.54 | 35 | 108.9 | 1027.4 | 123.2 | 178 | 187.5 | 1.1 | 117.6 | 411.7 | 435 | 5717.3 | 4.3438 | 1.7742
SWRI | 96-1-210588-0 | 154.3333 | 93.99 | 50.1 | 25.1 | 90.6 | 2800 | 194.11 | 70.47 | 35.1 | 108.9 | 1028.8 | 123.2 | 178.2 | 187.7 | 1.2 | 117.7 | 412.3 | 435.4 | 5694.4 | 4.8281 | 1.7742
SWRI | 96-1-210588-0 | 154.35 | 94 | 50.1 | 25.1 | 90.7 | 2799 | 193.92 | 70.51 | 35 | 108.9 | 1028.2 | 123.2 | 178.2 | 187.7 | 1.2 | 119.8 | 411.5 | 434.8 | 5704 | 4.5234 | 1.7742
SWRI | 96-1-210588-0 | 154.3667 | 94 | 50.1 | 25 | 90.5 | 2800 | 194.07 | 70.48 | 35.1 | 108.9 | 1028.6 | 123.3 | 178.2 | 187.8 | 1.1 | 117.8 | 412 | 435.3 | 5704.9 | 4.4375 | 1.7742
SWRI | 96-1-210588-0 | 154.3833 | 94 | 50.1 | 25 | 90.3 | 2800 | 194.01 | 70.57 | 35.1 | 108.9 | 1027.3 | 123.2 | 178.1 | 187.6 | 1.1 | 111.9 | 412.3 | 435.2 | 5714.6 | 4.2344 | 1.7742
SWRI | 96-1-210588-0 | 154.4 | 93.99 | 50.1 | 25 | 90.4 | 2800 | 194.11 | 70.42 | 35.1 | 108.9 | 1028.9 | 123.2 | 178.3 | 187.8 | 1.1 | 113.2 | 412.4 | 435 | 5707.5 | 4.0625 | 1.7742
SWRI | 96-1-210588-0 | 154.4167 | 94.01 | 50.1 | 25 | 90.7 | 2800 | 193.84 | 70.47 | 35.1 | 108.9 | 1027.5 | 123.2 | 177.8 | 187.4 | 1.1 | 115.8 | 412.3 | 435.3 | 5704.5 | 4.3281 | 1.7742
SWRI | 96-1-210588-0 | 154.4333 | 94.01 | 50.1 | 25 | 90.6 | 2800 | 193.95 | 70.54 | 35.1 | 109 | 1027.5 | 123.2 | 178.1 | 187.6 | 1.2 | 118.9 | 412.5 | 435.4 | 5704.9 | 4.8281 | 1.7742
SWRI | 96-1-210588-0 | 154.45 | 94 | 50.1 | 25 | 90.3 | 2800 | 194.13 | 70.47 | 35 | 108.9 | 1028.6 | 123.2 | 178.3 | 187.8 | 1.1 | 114.4 | 411.7 | 435.1 | 5704.5 | 4.8516 | 1.7742
SWRI | 96-1-210588-0 | 154.4667 | 94 | 50.1 | 25.1 | 90.4 | 2800 | 193.95 | 70.56 | 35.1 | 108.9 | 1027.4 | 123.3 | 178.2 | 187.7 | 1.1 | 118.3 | 412.2 | 435.3 | 5701.7 | 5.0938 | 1.7742
SWRI | 96-1-210588-0 | 154.4833 | 93.99 | 50.1 | 25.1 | 90.7 | 2800 | 194.11 | 70.49 | 35 | 108.9 | 1029.5 | 123.2 | 178.3 | 187.9 | 1.1 | 115.8 | 412 | 435 | 5705.4 | 4.2188 | 1.7742
SWRI | 96-1-210588-0 | 154.5 | 93.99 | 50.1 | 25.1 | 90.6 | 2799 | 193.91 | 70.49 | 35.1 | 109 | 1028.2 | 123.3 | 178.1 | 187.6 | 1.2 | 118.3 | 411.7 | 434.8 | 5705 | 4.7891 | 1.7742
SWRI | 96-1-210588-0 | 154.5167 | 93.99 | 50.1 | 25.1 | 90.3 | 2800 | 193.92 | 70.53 | 35 | 109 | 1026.7 | 123.4 | 178 | 187.5 | 1.1 | 115.9 | 411.2 | 434.6 | 5704.1 | 4.5234 | 1.7742
SWRI | 96-1-210588-0 | 154.5333 | 93.99 | 50.1 | 25.1 | 90.4 | 2800 | 194.06 | 70.5 | 35.1 | 109 | 1028.9 | 123.3 | 178.2 | 187.7 | 1.1 | 117.5 | 411.7 | 435.2 | 5705.5 | 3.9297 | 1.7742
SWRI | 96-1-210588-0 | 154.55 | 94 | 50.1 | 25 | 90.7 | 2799 | 193.91 | 70.53 | 35 | 109 | 1027.6 | 123.3 | 178 | 187.6 | 1.1 | 117.5 | 411.7 | 435.1 | 5706.7 | 4.4766 | 1.7742
SWRI | 96-1-210588-0 | 154.5667 | 93.99 | 50.1 | 24.9 | 90.7 | 2800 | 194.05 | 70.47 | 35.1 | 109 | 1029 | 123.4 | 178.2 | 187.8 | 1.1 | 117.1 | 411.2 | 434.6 | 5709.3 | 4.0859 | 1.7742
SWRI | 96-1-210588-0 | 154.5833 | 94 | 50.1 | 24.9 | 90.3 | 2800 | 194.14 | 70.43 | 35 | 109 | 1028.7 | 123.3 | 178.2 | 187.8 | 1.1 | 115.9 | 411.9 | 434.8 | 5710.2 | 4.0625 | 1.7742
SWRI | 96-1-210588-0 | 154.6 | 94 | 50.1 | 24.9 | 90.3 | 2800 | 193.88 | 70.55 | 35.1 | 109 | 1027.8 | 123.3 | 178.1 | 187.7 | 1.1 | 114 | 411.8 | 434.6 | 5703.1 | 4.4375 | 1.7742
SWRI | 96-1-210588-0 | 154.6167 | 94 | 50.1 | 24.9 | 90.7 | 2800 | 194.03 | 70.5 | 35 | 109 | 1028.1 | 123.3 | 178.2 | 187.7 | 1.1 | 111.9 | 411.6 | 434.8 | 5697.7 | 4.3906 | 1.7742
SWRI | 96-1-210588-0 | 154.6333 | 94.01 | 50.1 | 24.9 | 90.6 | 2799 | 193.92 | 70.48 | 35 | 109 | 1028 | 123.4 | 178.2 | 187.7 | 1.1 | 115.4 | 410.7 | 434.4 | 5694.1 | 4.4766 | 1.7742
SWRI | 96-1-210588-0 | 154.65 | 94.01 | 50.1 | 24.9 | 90.4 | 2800 | 193.97 | 70.47 | 35 | 109 | 1028.2 | 123.4 | 178.1 | 187.7 | 1.1 | 113.6 | 411.2 | 434.3 | 5693.7 | 4.1719 | 1.7742
SWRI | 96-1-210588-0 | 154.6667 | 94 | 50.1 | 24.9 | 90.3 | 2800 | 194.07 | 70.51 | 35 | 109 | 1028.6 | 123.3 | 178.3 | 187.8 | 1.1 | 115.6 | 411.4 | 434.6 | 5697.2 | 4.3906 | 1.7742
SWRI | 96-1-210588-0 | 154.6833 | 94 | 50.1 | 24.8 | 90.6 | 2800 | 194.05 | 70.51 | 35 | 109 | 1028.1 | 123.1 | 178.3 | 187.8 | 1.1 | 117.5 | 411.8 | 435 | 5695.1 | 4.0625 | 1.7742
SWRI | 96-1-210588-0 | 154.7 | 94 | 50.1 | 24.9 | 90.7 | 2800 | 193.95 | 70.52 | 35 | 109 | 1028.1 | 123.4 | 178.2 | 187.7 | 1.1 | 117.5 | 411.1 | 434.5 | 5692.8 | 4.9609 | 1.7742
SWRI | 96-1-210588-0 | 154.7167 | 94.02 | 50.1 | 25 | 90.4 | 2800 | 194.03 | 70.46 | 35.1 | 109 | 1028.9 | 123.3 | 178.2 | 187.8 | 1.1 | 115.7 | 410.7 | 434 | 5692.7 | 4.9375 | 1.7742
SWRI | 96-1-210588-0 | 154.7333 | 94 | 50.1 | 25.2 | 90.3 | 2801 | 193.9 | 70.6 | 35.1 | 109 | 1026.6 | 123.3 | 178 | 187.5 | 1.2 | 117.6 | 412.9 | 435.7 | 5694.3 | 4.0859 | 1.7742
SWRI | 96-1-210588-0 | 154.75 | 94.01 | 50.1 | 25.4 | 90.5 | 2799 | 193.98 | 70.51 | 35.1 | 109 | 1029 | 123.2 | 178.4 | 188 | 1.1 | 115.7 | 411.6 | 435 | 5690.9 | 3.9062 | 1.7742
SWRI | 96-1-210588-0 | 154.7667 | 93.99 | 50 | 25.4 | 90.6 | 2800 | 194.1 | 70.43 | 35.1 | 109 | 1028.5 | 123 | 178.2 | 187.8 | 1.1 | 116 | 412 | 435.2 | 5691.1 | 4.8516 | 1.7742
SWRI | 96-1-210588-0 | 154.7833 | 93.99 | 49.8 | 25.6 | 90.6 | 2800 | 193.86 | 70.5 | 35.1 | 109 | 1027.2 | 123.3 | 178.1 | 187.6 | 1.1 | 116 | 411.5 | 434.4 | 5689.1 | 4.0625 | 1.7742
SWRI | 96-1-210588-0 | 154.8 | 93.99 | 49.8 | 25.7 | 90.5 | 2800 | 193.96 | 70.51 | 35.1 | 109.1 | 1028.9 | 123.3 | 178.3 | 187.9 | 1.1 | 113.7 | 412.5 | 435.2 | 5680.7 | 4.0859 | 1.7742
SWRI | 96-1-210588-0 | 154.8167 | 94 | 49.7 | 25.6 | 90.3 | 2800 | 193.86 | 70.48 | 35.1 | 109 | 1027 | 123.2 | 177.9 | 187.5 | 1.2 | 113.9 | 411.2 | 434.5 | 5684.6 | 3.9297 | 1.7742
SWRI | 96-1-210588-0 | 154.8333 | 93.99 | 49.7 | 25.5 | 90.5 | 2800 | 194.15 | 70.45 | 35.1 | 109 | 1029.4 | 123.4 | 178.3 | 187.9 | 1.1 | 115.6 | 412.2 | 435.2 | 5682.7 | 4.5469 | 1.7742
SWRI | 96-1-210588-0 | 154.85 | 93.99 | 49.7 | 25.6 | 90.7 | 2799 | 193.94 | 70.49 | 35.1 | 109 | 1028 | 123.3 | 178.2 | 187.7 | 1.1 | 115.3 | 411.7 | 435 | 5687.6 | 4.9375 | 1.7742
SWRI | 96-1-210588-0 | 154.8667 | 93.99 | 49.7 | 25.6 | 90.6 | 2801 | 193.96 | 70.53 | 35 | 109 | 1027 | 123.2 | 178 | 187.5 | 1.1 | 115.3 | 412.1 | 435.2 | 5688 | 4.9609 | 1.7742
SWRI | 96-1-210588-0 | 154.8833 | 93.98 | 49.7 | 25.6 | 90.4 | 2800 | 193.99 | 70.52 | 35.1 | 109 | 1027.4 | 123.3 | 178 | 187.6 | 1.1 | 114.5 | 411.1 | 434.4 | 5688.4 | 4.5 | 1.7742
SWRI | 96-1-210588-0 | 154.9 | 93.97 | 49.7 | 25.7 | 90.3 | 2800 | 194.04 | 70.51 | 35.1 | 109 | 1028.5 | 123.3 | 178.2 | 187.8 | 1.1 | 112.6 | 411.7 | 434.8 | 5693.4 | 4.3047 | 1.7742
SWRI | 96-1-210588-0 | 154.9167 | 93.98 | 49.7 | 25.7 | 90.5 | 2800 | 193.97 | 70.45 | 35.1 | 109 | 1028.8 | 123.2 | 178.1 | 187.7 | 1.2 | 116.1 | 412.4 | 435.1 | 5686.2 | 4.2188 | 1.7742
SWRI | 96-1-210588-0 | 154.9333 | 93.99 | 49.7 | 25.6 | 90.7 | 2800 | 193.87 | 70.62 | 35.1 | 109.1 | 1026.1 | 123.3 | 178 | 187.5 | 1.1 | 113.9 | 411.9 | 435.1 | 5687.2 | 5.0938 | 1.7742
SWRI | 96-1-210588-0 | 154.95 | 93.98 | 49.8 | 25.6 | 90.6 | 2800 | 194.11 | 70.5 | 35 | 109 | 1029.3 | 123.3 | 178.3 | 187.8 | 1.1 | 114.7 | 411 | 434.4 | 5684.7 | 3.9062 | 1.7742
SWRI | 96-1-210588-0 | 154.9667 | 93.99 | 49.8 | 25.6 | 90.4 | 2800 | 193.87 | 70.51 | 35.1 | 109 | 1027.1 | 123.3 | 178 | 187.5 | 1.1 | 111.8 | 410.9 | 434.1 | 5679.5 | 5.1406 | 1.7742
SWRI | 96-1-210588-0 | 154.9833 | 93.99 | 49.8 | 25.7 | 90.3 | 2799 | 193.73 | 70.55 | 35.1 | 109 | 1027.2 | 123.2 | 178.1 | 187.6 | 1.1 | 115.9 | 411.7 | 434.9 | 5684.4 | 3.9297 | 1.7742
SWRI | 96-1-210588-0 | 155 | 93.98 | 49.9 | 25.7 | 90.6 | 2799 | 193.97 | 70.49 | 35.1 | 109 | 1029 | 123.2 | 178.4 | 187.9 | 1.1 | 113.7 | 410.8 | 434.3 | 5679.5 | 4.0625 | 1.7742
SWRI | 96-1-210588-0 | 155.0167 | 93.98 | 49.9 | 25.6 | 90.7 | 2800 | 193.99 | 70.42 | 35.1 | 109.1 | 1029.1 | 123.3 | 178.2 | 187.8 | 1.1 | 117 | 412 | 434.8 | 5680.6 | 5.0938 | 1.7742
SWRI | 96-1-210588-0 | 155.0333 | 93.98 | 49.9 | 25.5 | 90.4 | 2801 | 193.94 | 70.53 | 35 | 109.1 | 1027.4 | 123.3 | 178 | 187.6 | 1.1 | 117 | 411.3 | 434.3 | 5679.3 | 4.4375 | 1.7742
SWRI | 96-1-210588-0 | 155.05 | 93.97 | 49.8 | 25.4 | 90.3 | 2800 | 194.03 | 70.48 | 35 | 109.1 | 1028.9 | 123.3 | 178.3 | 187.9 | 1.1 | 113.9 | 411.1 | 434.2 | 5673.1 | 4.0859 | 1.7742
SWRI | 96-1-210588-0 | 155.0667 | 93.97 | 49.8 | 25.1 | 90.5 | 2800 | 193.94 | 70.46 | 35 | 109 | 1028.9 | 123.3 | 178.1 | 187.7 | 1.1 | 115 | 411.7 | 434.7 | 5682.6 | 4.0859 | 1.7742
SWRI | 96-1-210588-0 | 155.0833 | 93.96 | 49.8 | 24.9 | 90.7 | 2800 | 193.87 | 70.51 | 35 | 109.1 | 1028.9 | 123.4 | 178.1 | 187.6 | 1.1 | 112.7 | 411.6 | 434.3 | 5677.3 | 4.8281 | 1.7742
SWRI | 96-1-210588-0 | 155.1 | 93.96 | 49.9 | 24.9 | 90.6 | 2800 | 194.06 | 70.53 | 35.1 | 109.1 | 1028.7 | 123.1 | 178.2 | 187.7 | 1.1 | 111.9 | 411.2 | 434.6 | 5675.6 | 4.1953 | 1.7742
SWRI | 96-1-210588-0 | 155.1167 | 93.97 | 50 | 24.9 | 90.3 | 2799 | 193.97 | 70.49 | 35 | 109.1 | 1029 | 123.3 | 178.3 | 187.9 | 1.1 | 111.8 | 411.2 | 434.1 | 5681.1 | 4.1953 | 1.7742
SWRI | 96-1-210588-0 | 155.1333 | 93.96 | 50 | 25 | 90.4 | 2799 | 193.89 | 70.5 | 35 | 109 | 1028.9 | 123.3 | 178.2 | 187.7 | 1.1 | 115.8 | 410.9 | 434.6 | 5673.8 | 4.2344 | 1.7742
SWRI | 96-1-210588-0 | 155.15 | 93.96 | 50.1 | 25 | 90.7 | 2800 | 193.87 | 70.54 | 35.1 | 109 | 1028 | 123.4 | 178.1 | 187.6 | 1.1 | 113.9 | 411.1 | 434.2 | 5678.2 | 4.7891 | 1.7742
SWRI | 96-1-210588-0 | 155.1667 | 93.96 | 50.1 | 24.9 | 90.6 | 2800 | 194.01 | 70.46 | 35 | 109.1 | 1028.3 | 123.5 | 178.2 | 187.8 | 1.1 | 114.1 | 411.3 | 434.2 | 5679.9 | 5.0469 | 1.7742
SWRI | 96-1-210588-0 | 155.1833 | 93.95 | 50.1 | 25 | 90.4 | 2799 | 193.99 | 70.55 | 35.1 | 109.1 | 1028.5 | 123.4 | 178.3 | 187.8 | 1.1 | 113.8 | 411.6 | 434.6 | 5680.5 | 4.8516 | 1.7742
SWRI | 96-1-210588-0 | 155.2 | 93.94 | 50.1 | 25.1 | 90.3 | 2800 | 194.06 | 70.53 | 35 | 109 | 1028.7 | 123.3 | 178.3 | 187.9 | 1.1 | 115.6 | 411.5 | 434.8 | 5681.2 | 4.8047 | 1.7742
SWRI | 96-1-210588-0 | 155.2167 | 93.94 | 50.1 | 25.1 | 90.5 | 2801 | 193.97 | 70.49 | 35 | 108.9 | 1028.1 | 123.2 | 178.1 | 187.7 | 1.1 | 115.8 | 411.2 | 434.6 | 5670.4 | 4.8281 | 1.7742
SWRI | 96-1-210588-0 | 155.2333 | 93.93 | 50.1 | 25.1 | 90.7 | 2801 | 193.91 | 70.55 | 35 | 108.9 | 1027.6 | 123.3 | 178.1 | 187.7 | 1.1 | 114.2 | 411.7 | 434.9 | 5676.3 | 4.2578 | 1.7742
SWRI | 96-1-210588-0 | 155.25 | 93.93 | 50.1 | 25 | 90.6 | 2800 | 193.98 | 70.51 | 35.1 | 109 | 1028.3 | 123.3 | 178.2 | 187.8 | 1.1 | 111.9 | 411.5 | 434.4 | 5676.2 | 3.9062 | 1.7742
SWRI | 96-1-210588-0 | 155.2667 | 93.91 | 50.1 | 25 | 90.4 | 2800 | 194.03 | 70.49 | 35.1 | 108.9 | 1029.6 | 123.2 | 178.3 | 187.9 | 1.1 | 110.2 | 412 | 435 | 5676.9 | 4.9844 | 1.7742
SWRI | 96-1-210588-0 | 155.2833 | 93.91 | 50.1 | 24.9 | 90.3 | 2800 | 194.09 | 70.45 | 35 | 108.9 | 1028.9 | 123.2 | 178.4 | 187.9 | 1.1 | 115.9 | 411.9 | 435 | 5665.9 | 4.0625 | 1.7742
SWRI | 96-1-210588-0 | 155.3 | 93.91 | 50 | 24.7 | 90.6 | 2800 | 194.14 | 70.51 | 35 | 108.8 | 1028.7 | 123.2 | 178.4 | 187.9 | 1.1 | 114 | 411.5 | 435 | 5663.7 | 4.9609 | 1.7742
SWRI | 96-1-210588-0 | 155.3167 | 93.9 | 50 | 24.6 | 90.7 | 2801 | 194.02 | 70.47 | 35 | 108.9 | 1028.1 | 123.1 | 178.1 | 187.7 | 1.1 | 114 | 412 | 435 | 5670.6 | 4.1953 | 1.7742
SWRI | 96-1-210588-0 | 155.3333 | 93.9 | 49.9 | 24.5 | 90.5 | 2799 | 194.09 | 70.49 | 35 | 108.9 | 1029.2 | 123.2 | 178.4 | 187.9 | 1.2 | 116.2 | 411.7 | 434.9 | 5662.8 | 4.0625 | 1.7742
SWRI | 96-1-210588-0 | 155.35 | 93.9 | 49.9 | 24.4 | 90.3 | 2800 | 194.1 | 70.48 | 34.9 | 108.9 | 1028.5 | 123.1 | 178.3 | 187.8 | 1.1 | 114.1 | 411.9 | 434.7 | 5665.2 | 4.3047 | 1.7742
SWRI | 96-1-210588-0 | 155.3667 | 93.9 | 49.9 | 24.4 | 90.5 | 2800 | 194.05 | 70.51 | 34.9 | 108.8 | 1028 | 123.1 | 178.2 | 187.7 | 1.1 | 115.8 | 411.2 | 434.8 | 5665.7 | 4.7891 | 1.7742
SWRI | 96-1-210588-0 | 155.3833 | 93.92 | 49.9 | 24.4 | 90.8 | 2800 | 193.97 | 70.52 | 34.9 | 108.9 | 1028.1 | 123.3 | 178.2 | 187.8 | 1.2 | 115.9 | 412.2 | 434.9 | 5666 | 4.0391 | 1.7742
SWRI | 96-1-210588-0 | 155.4 | 93.92 | 49.9 | 24.4 | 90.5 | 2800 | 194.09 | 70.52 | 34.9 | 109 | 1028.8 | 123.2 | 178.3 | 187.9 | 1.1 | 116.2 | 411.3 | 434.5 | 5667.4 | 4.4766 | 1.7742
SWRI | 96-1-210588-0 | 155.4167 | 93.93 | 49.9 | 24.3 | 90.3 | 2800 | 194.08 | 70.51 | 34.9 | 109 | 1028.4 | 123.3 | 178.2 | 187.8 | 1.1 | 113.7 | 411.7 | 434.8 | 5668.7 | 4.4766 | 1.7742
SWRI | 96-1-210588-0 | 155.4333 | 93.93 | 49.9 | 24.2 | 90.5 | 2800 | 194.09 | 70.49 | 34.9 | 109 | 1028.7 | 123.2 | 178.2 | 187.8 | 1.1 | 114.4 | 411.5 | 434.3 | 5665.1 | 4.3047 | 1.7742
SWRI | 96-1-210588-0 | 155.45 | 93.94 | 49.9 | 24.2 | 90.8 | 2800 | 193.93 | 70.48 | 34.9 | 109 | 1029.1 | 123.3 | 178.1 | 187.6 | 1.1 | 108.5 | 410.8 | 434.2 | 5664.1 | 4.9844 | 1.7742
SWRI | 96-1-210588-0 | 155.4667 | 93.94 | 49.8 | 24.1 | 90.5 | 2799 | 194.1 | 70.49 | 34.9 | 109.1 | 1029.4 | 123.3 | 178.3 | 187.8 | 1.1 | 114 | 411.3 | 434.4 | 5670.4 | 4.0391 | 1.7742
SWRI | 96-1-210588-0 | 155.4833 | 93.94 | 49.8 | 24 | 90.2 | 2800 | 194.12 | 70.51 | 34.8 | 109.1 | 1028.1 | 123.3 | 178.2 | 187.8 | 1.2 | 117.8 | 412.3 | 435.2 | 5672.3 | 4.0391 | 1.7742
SWRI | 96-1-210588-0 | 155.5 | 93.94 | 49.8 | 24 | 90.6 | 2800 | 194.01 | 70.48 | 34.8 | 109 | 1028.7 | 123.4 | 178.1 | 187.6 | 1.2 | 118.4 | 411.9 | 435.1 | 5662.1 | 4.1953 | 1.7742
SWRI | 96-1-210588-0 | 155.5167 | 93.94 | 49.7 | 23.9 | 90.8 | 2801 | 194.08 | 70.51 | 34.8 | 109.1 | 1028.3 | 123.2 | 178.2 | 187.7 | 1.1 | 117.8 | 411.5 | 434.8 | 5661.1 | 4.3906 | 1.7742
SWRI | 96-1-210588-0 | 155.5333 | 93.93 | 49.8 | 24 | 90.3 | 2801 | 194.08 | 70.48 | 34.8 | 109.1 | 1028.7 | 123.4 | 178.1 | 187.7 | 1.2 | 115.2 | 411.7 | 434.3 | 5654.4 | 4.9844 | 1.7742
SWRI | 96-1-210588-0 | 155.55 | 93.94 | 49.9 | 24.2 | 90.3 | 2799 | 193.82 | 70.52 | 34.8 | 109 | 1027.6 | 123.3 | 178.1 | 187.7 | 1.1 | 117.6 | 410.8 | 434.2 | 5658.2 | 4.1719 | 1.7742
SWRI | 96-1-210588-0 | 155.5667 | 93.95 | 50.1 | 24.4 | 90.8 | 2800 | 193.95 | 70.49 | 34.8 | 109 | 1028.8 | 123.4 | 178.3 | 187.8 | 1.2 | 117.9 | 411.6 | 435.1 | 5656.3 | 4.3438 | 1.7742
SWRI | 96-1-210588-0 | 155.5833 | 93.94 | 50.2 | 24.9 | 90.5 | 2800 | 193.85 | 70.48 | 34.9 | 109 | 1028.8 | 123.4 | 178.3 | 187.8 | 1.2 | 118.8 | 410.8 | 433.7 | 5660.7 | 4.6094 | 1.7742
SWRI | 96-1-210588-0 | 155.6 | 93.96 | 50.3 | 25.3 | 90.3 | 2800 | 194.01 | 70.56 | 34.9 | 109.1 | 1028.2 | 123.3 | 178.3 | 187.8 | 1.2 | 118.7 | 412.2 | 435.2 | 5661.4 | 4.9375 | 1.7742
SWRI | 96-1-210588-0 | 155.6167 | 93.95 | 50.4 | 25.5 | 90.5 | 2800 | 194.08 | 70.51 | 35 | 109 | 1028.2 | 123.4 | 178.3 | 187.9 | 1.1 | 115.8 | 412.3 | 435.3 | 5659.1 | 4.2344 | 1.7742
SWRI | 96-1-210588-0 | 155.6333 | 93.95 | 50.4 | 25.7 | 90.7 | 2800 | 193.98 | 70.49 | 35 | 109 | 1027.6 | 123.4 | 178.2 | 187.7 | 1.1 | 112.9 | 411.6 | 434.7 | 5659.6 | 4.9609 | 1.7742
SWRI | 96-1-210588-0 | 155.65 | 93.95 | 50.5 | 25.9 | 90.5 | 2800 | 194.04 | 70.52 | 35.1 | 109.1 | 1028.5 | 123.4 | 178.3 | 187.9 | 1.2 | 115.8 | 411.8 | 435 | 5655.6 | 3.9531 | 1.7742
SWRI | 96-1-210588-0 | 155.6667 | 93.97 | 50.5 | 26 | 90.3 | 2800 | 194.02 | 70.45 | 35.1 | 109.1 | 1027.7 | 123.4 | 178.1 | 187.7 | 1.2 | 113.8 | 412 | 434.8 | 5657.4 | 3.9062 | 1.7742
SWRI | 96-1-210588-0 | 155.6833 | 93.97 | 50.5 | 26 | 90.5 | 2800 | 193.84 | 70.53 | 35.1 | 109.1 | 1026.2 | 123.3 | 178 | 187.6 | 1.2 | 114.8 | 411.9 | 435.2 | 5652.6 | 4.0625 | 1.7742
SWRI | 96-1-210588-0 | 155.7 | 93.97 | 50.6 | 26.2 | 90.8 | 2800 | 194 | 70.49 | 35.1 | 109.1 | 1028.5 | 123.3 | 178.2 | 187.8 | 1.1 | 116.9 | 411.5 | 434.9 | 5656.3 | 4.8281 | 1.7742
SWRI | 96-1-210588-0 | 155.7167 | 93.97 | 50.6 | 26.3 | 90.5 | 2800 | 194 | 70.46 | 35.2 | 109.1 | 1028.4 | 123.5 | 178.3 | 187.8 | 1.1 | 114 | 411.1 | 434.3 | 5656 | 4.9844 | 1.7742
SWRI | 96-1-210588-0 | 155.7333 | 93.98 | 50.6 | 26.4 | 90.3 | 2801 | 193.86 | 70.5 | 35.1 | 109.1 | 1026.7 | 123.5 | 177.9 | 187.4 | 1.2 | 113.8 | 411.3 | 434.6 | 5651 | 4.2812 | 1.7742
SWRI | 96-1-210588-0 | 155.75 | 93.98 | 50.6 | 26.3 | 90.4 | 2800 | 194.07 | 70.49 | 35.2 | 109 | 1028.6 | 123.4 | 178.4 | 187.9 | 1.1 | 115.3 | 411.4 | 434.6 | 5648.7 | 4.2344 | 1.7742
SWRI | 96-1-210588-0 | 155.7667 | 93.99 | 50.5 | 26 | 90.7 | 2801 | 194.04 | 70.49 | 35.1 | 109 | 1028.2 | 123.4 | 178.3 | 187.8 | 1.1 | 117.9 | 411.4 | 434.7 | 5650.6 | 4.0859 | 1.7742
SWRI | 96-1-210588-0 | 155.7833 | 94 | 50.4 | 25.7 | 90.6 | 2800 | 193.95 | 70.57 | 35.1 | 109 | 1026.7 | 123.4 | 178.1 | 187.6 | 1.2 | 115.8 | 411.2 | 434.4 | 5654 | 3.9297 | 1.7742
SWRI | 96-1-210588-0 | 155.8 | 94 | 50.2 | 25.5 | 90.3 | 2800 | 194.04 | 70.51 | 35.1 | 109 | 1028.2 | 123.2 | 178.2 | 187.8 | 1.2 | 117.2 | 411.7 | 434.9 | 5646.7 | 4.4141 | 1.7742
SWRI | 96-1-210588-0 | 155.8167 | 94 | 50.1 | 25.4 | 90.4 | 2799 | 194.17 | 70.44 | 35.1 | 109 | 1029.8 | 123.3 | 178.4 | 188 | 1.1 | 115.8 | 412 | 435.1 | 5646.4 | 4.8047 | 1.7742
SWRI | 96-1-210588-0 | 155.8333 | 94.01 | 50 | 25.3 | 90.7 | 2800 | 193.81 | 70.47 | 35.1 | 109 | 1027.5 | 123.3 | 178 | 187.5 | 1.1 | 117.7 | 411.9 | 435 | 5643.4 | 3.9297 | 1.7742
SWRI | 96-1-210588-0 | 155.85 | 94.02 | 49.9 | 25.3 | 90.6 | 2800 | 193.96 | 70.52 | 35.1 | 109 | 1028.1 | 123.3 | 178.1 | 187.6 | 1.1 | 110.3 | 412.1 | 435.2 | 5640.3 | 4.0625 | 1.7742
SWRI | 96-1-210588-0 | 155.8667 | 94.02 | 49.9 | 25.2 | 90.3 | 2800 | 194.04 | 70.45 | 35 | 109 | 1029.4 | 123.2 | 178.2 | 187.6 | 1.1 | 115.9 | 412.3 | 435.4 | 5645.4 | 5.0078 | 1.7742
SWRI | 96-1-210588-0 | 155.8833 | 94.04 | 49.9 | 25.1 | 90.3 | 2800 | 193.98 | 70.51 | 35 | 108.9 | 1027.3 | 123.2 | 177.9 | 187.4 | 1.1 | 114 | 411.2 | 434.5 | 5653.1 | 4.4766 | 1.7742
SWRI | 96-1-210588-0 | 155.9 | 94.03 | 49.9 | 25.1 | 90.7 | 2801 | 193.98 | 70.52 | 35 | 108.9 | 1028.1 | 123.3 | 178 | 187.6 | 1.1 | 111.9 | 412.1 | 435.1 | 5652.5 | 4.0625 | 1.7742
SWRI | 96-1-210588-0 | 155.9167 | 94.03 | 49.8 | 24.9 | 90.7 | 2800 | 194 | 70.53 | 35 | 108.9 | 1028.3 | 123.3 | 178.2 | 187.8 | 1.1 | 115.9 | 411.6 | 434.8 | 5646.7 | 3.9297 | 1.7742
SWRI | 96-1-210588-0 | 155.9333 | 94.03 | 49.8 | 24.9 | 90.3 | 2799 | 194.03 | 70.49 | 35 | 108.9 | 1029.4 | 123.2 | 178.3 | 187.8 | 1.1 | 113.7 | 412.1 | 435.2 | 5643.9 | 4.4141 | 1.7742
SWRI | 96-1-210588-0 | 155.95 | 94.03 | 49.8 | 24.9 | 90.3 | 2799 | 193.89 | 70.53 | 35 | 108.9 | 1028.3 | 123.3 | 178.1 | 187.6 | 1.1 | 114.1 | 412.4 | 435.3 | 5645.7 | 4.3438 | 1.7742
SWRI | 96-1-210588-0 | 155.9667 | 94.03 | 49.8 | 24.8 | 90.7 | 2800 | 194.04 | 70.47 | 34.9 | 108.9 | 1029 | 123.2 | 178.1 | 187.7 | 1.1 | 115.6 | 412.2 | 435.2 | 5643 | 4.9609 | 1.7742
SWRI | 96-1-210588-0 | 155.9833 | 94.03 | 49.8 | 24.8 | 90.7 | 2801 | 194.1 | 70.48 | 34.9 | 109 | 1028.8 | 123.2 | 178.1 | 187.6 | 1.1 | 114.1 | 411.5 | 435.2 | 5638.8 | 4.0859 | 1.7742
SWRI | 96-1-210588-0 | 156 | 94.03 | 49.8 | 24.8 | 90.3 | 2800 | 194.04 | 70.51 | 34.9 | 108.9 | 1028.4 | 123.3 | 178.1 | 187.6 | 1.1 | 117.5 | 412.7 | 435.4 | 5636.5 | 4.9375 | 1.7742
SWRI | 96-1-210588-0 | 156.0167 | 94.05 | 49.7 | 24.6 | 90.4 | 2800 | 193.92 | 70.54 | 34.9 | 108.9 | 1028.9 | 123.2 | 178.1 | 187.6 | 1.1 | 111.9 | 410.6 | 433.6 | 5646.7 | 4.9609 | 1.7742
SWRI | 96-1-210588-0 | 156.0333 | 94.04 | 49.7 | 24.5 | 90.8 | 2800 | 194.02 | 70.5 | 34.9 | 109 | 1028.9 | 123.2 | 178.2 | 187.7 | 1.1 | 112.2 | 411.8 | 435.1 | 5644.2 | 4.2344 | 1.7742
SWRI | 96-1-210588-0 | 156.05 | 94.04 | 49.7 | 24.6 | 90.5 | 2801 | 194.05 | 70.45 | 34.9 | 109 | 1029.2 | 123.3 | 178.1 | 187.6 | 1.1 | 115.9 | 411.3 | 434.7 | 5641.6 | 4.7891 | 1.7742
SWRI | 96-1-210588-0 | 156.0667 | 94.04 | 49.7 | 24.5 | 90.3 | 2801 | 194.02 | 70.5 | 34.9 | 108.9 | 1028.3 | 123.2 | 177.9 | 187.5 | 1.2 | 115.8 | 412.4 | 435.5 | 5636.1 | 4.0859 | 1.7742
SWRI | 96-1-210588-0 | 156.0833 | 94.04 | 49.7 | 24.4 | 90.5 | 2800 | 194.04 | 70.56 | 34.9 | 108.9 | 1028.9 | 123.2 | 178.1 | 187.7 | 1.1 | 114.2 | 411.8 | 435 | 5642 | 3.9062 | 1.7742
SWRI | 96-1-210588-0 | 156.1 | 94.05 | 49.7 | 24.4 | 90.7 | 2800 | 194.01 | 70.5 | 34.9 | 109 | 1029.5 | 123.2 | 178.1 | 187.7 | 1.1 | 113.8 | 412.2 | 435 | 5639.4 | 4.4375 | 1.7742
SWRI | 96-1-210588-0 | 156.1167 | 94.03 | 49.7 | 24.4 | 90.6 | 2800 | 194.01 | 70.5 | 34.9 | 109 | 1029.4 | 123.3 | 178.1 | 187.7 | 1.2 | 119.8 | 412 | 435.2 | 5635 | 4.1953 | 1.7742
SWRI | 96-1-210588-0 | 156.1333 | 94.04 | 49.7 | 24.5 | 90.3 | 2800 | 193.91 | 70.49 | 34.9 | 108.9 | 1028.8 | 123.3 | 178 | 187.6 | 1.1 | 117.4 | 412 | 435.4 | 5630.3 | 3.9062 | 1.7742
SWRI | 96-1-210588-0 | 156.15 | 94.03 | 49.8 | 24.6 | 90.4 | 2800 | 193.97 | 70.56 | 34.9 | 108.9 | 1029.5 | 123.2 | 178.2 | 187.8 | 1.1 | 113.8 | 411.9 | 434.8 | 5637.2 | 4.8047 | 1.7742
SWRI | 96-1-210588-0 | 156.1667 | 94.05 | 49.8 | 24.7 | 90.7 | 2800 | 193.84 | 70.52 | 34.9 | 109 | 1028.7 | 123.3 | 178 | 187.6 | 1.1 | 112.5 | 411.9 | 434.9 | 5625.1 | 4.2344 | 1.7742
SWRI | 96-1-210588-0 | 156.1833 | 94.05 | 49.8 | 24.8 | 90.6 | 2800 | 194.01 | 70.45 | 34.9 | 109.1 | 1029.4 | 123.2 | 178.2 | 187.8 | 1.2 | 117.9 | 411.9 | 435.2 | 5635.7 | 4.0391 | 1.7742
SWRI | 96-1-210588-0 | 156.2 | 94.04 | 49.8 | 24.8 | 90.3 | 2800 | 194.02 | 70.46 | 35 | 109 | 1029.1 | 123.4 | 178.1 | 187.7 | 1.1 | 113.8 | 412.6 | 435.5 | 5630.6 | 4.9609 | 1.7742
SWRI | 96-1-210588-0 | 156.2167 | 94.05 | 49.8 | 24.7 | 90.4 | 2800 | 194.06 | 70.48 | 35 | 109 | 1029.2 | 123.4 | 178.1 | 187.7 | 1.2 | 114 | 412.2 | 435.4 | 5633.9 | 4.3047 | 1.7742
SWRI | 96-1-210588-0 | 156.2333 | 94.06 | 49.8 | 24.6 | 90.7 | 2800 | 193.93 | 70.53 | 35 | 109.1 | 1028.8 | 123.3 | 178.1 | 187.6 | 1.2 | 115.9 | 412.1 | 435.1 | 5633.8 | 5.0938 | 1.7742
SWRI | 96-1-210588-0 | 156.25 | 94.05 | 49.8 | 24.6 | 90.7 | 2800 | 194.03 | 70.48 | 35 | 109.1 | 1029.7 | 123.4 | 178.2 | 187.7 | 1.1 | 112.1 | 412.4 | 435.4 | 5634.2 | 4.9609 | 1.7742
SWRI | 96-1-210588-0 | 156.2667 | 94.06 | 49.8 | 24.5 | 90.4 | 2800 | 194.12 | 70.5 | 35 | 109.1 | 1029.4 | 123.4 | 178.1 | 187.7 | 1.1 | 112.6 | 412.2 | 435 | 5636.7 | 5.0703 | 1.7742
SWRI | 96-1-210588-0 | 156.2833 | 94.06 | 49.9 | 24.6 | 90.3 | 2799 | 193.99 | 70.48 | 35 | 109.1 | 1029.1 | 123.3 | 178.2 | 187.8 | 1.2 | 115.9 | 411.9 | 435 | 5630.7 | 4.2578 | 1.7742
SWRI | 96-1-210588-0 | 156.3 | 94.06 | 50 | 24.6 | 90.6 | 2800 | 194 | 70.53 | 35 | 109 | 1028.9 | 123.3 | 178.1 | 187.6 | 1.1 | 114.8 | 411.9 | 435.2 | 5628.9 | 4.9219 | 1.7742
SWRI | 96-1-210588-0 | 156.3167 | 94.05 | 50 | 24.6 | 90.7 | 2800 | 193.97 | 70.5 | 35 | 109.1 | 1029.1 | 123.4 | 178.1 | 187.6 | 1.1 | 111.9 | 411.8 | 434.9 | 5628.3 | 4.1953 | 1.7742
SWRI | 96-1-210588-0 | 156.3333 | 94.06 | 50.1 | 24.7 | 90.5 | 2799 | 193.9 | 70.53 | 35 | 109.1 | 1028.7 | 123.4 | 178.1 | 187.6 | 1.2 | 117.9 | 411.3 | 434.6 | 5633.4 | 4.0859 | 1.7742
SWRI | 96-1-210588-0 | 156.35 | 94.06 | 50.1 | 24.7 | 90.3 | 2800 | 193.96 | 70.53 | 35.1 | 109.1 | 1028.5 | 123.4 | 178.1 | 187.7 | 1.1 | 115.9 | 411.5 | 434.5 | 5630.2 | 4.3281 | 1.7742
SWRI | 96-1-210588-0 | 156.3667 | 94.06 | 50.1 | 24.9 | 90.5 | 2801 | 193.94 | 70.51 | 35 | 109.1 | 1028.6 | 123.4 | 178.1 | 187.6 | 1.2 | 117.2 | 412.5 | 435.6 | 5618.7 | 5.0078 | 1.7742
SWRI | 96-1-210588-0 | 156.3833 | 94.06 | 50.1 | 25 | 90.8 | 2800 | 193.87 | 70.47 | 35.1 | 109.1 | 1029.6 | 123.3 | 178.2 | 187.7 | 1.1 | 115.7 | 411.5 | 434.6 | 5624.6 | 3.8828 | 1.7742
SWRI | 96-1-210588-0 | 156.4 | 94.06 | 50.2 | 25.2 | 90.5 | 2800 | 194 | 70.47 | 35.1 | 109.2 | 1028.5 | 123.4 | 178.1 | 187.6 | 1.2 | 114.5 | 411.8 | 435.1 | 5628.6 | 5.1406 | 1.7742
SWRI | 96-1-210588-0 | 156.4167 | 94.05 | 50.2 | 25.3 | 90.3 | 2800 | 194.01 | 70.48 | 35.1 | 109.1 | 1028.7 | 123.4 | 178.2 | 187.8 | 1.1 | 117.3 | 411.8 | 435.1 | 5630.4 | 4.4375 | 1.7742
SWRI | 96-1-210588-0 | 156.4333 | 94.06 | 50.2 | 25.3 | 90.4 | 2801 | 194.03 | 70.48 | 35.1 | 109 | 1028.9 | 123.3 | 178 | 187.5 | 1.2 | 118 | 411.6 | 434.9 | 5625.2 | 5.1406 | 1.7742
SWRI | 96-1-210588-0 | 156.45 | 94.07 | 50.2 | 25.2 | 90.7 | 2801 | 193.98 | 70.52 | 35.2 | 109 | 1028.1 | 123.3 | 178.1 | 187.6 | 1.1 | 114 | 412.1 | 435.3 | 5625.9 | 3.9297 | 1.7742
SWRI | 96-1-210588-0 | 156.4667 | 94.07 | 50.2 | 25.1 | 90.5 | 2800 | 194.04 | 70.54 | 35.1 | 109 | 1029.1 | 123.3 | 178.1 | 187.7 | 1.2 | 114.2 | 411.8 | 435.3 | 5632.6 | 4.4531 | 1.7742
SWRI | 96-1-210588-0 | 156.4833 | 94.07 | 50.2 | 24.8 | 90.3 | 2800 | 194.08 | 70.5 | 35.1 | 109 | 1029.2 | 123.2 | 178.2 | 187.7 | 1.1 | 112 | 412.2 | 435.4 | 5624.4 | 4.0859 | 1.7742
SWRI | 96-1-210588-0 | 156.5 | 94.07 | 50.2 | 24.7 | 90.4 | 2800 | 194.1 | 70.51 | 35.1 | 108.9 | 1029 | 123.3 | 178.1 | 187.6 | 1.1 | 116 | 412.8 | 435.4 | 5621.4 | 4.8281 | 1.7742
SWRI | 96-1-210588-0 | 156.5167 | 94.07 | 50.2 | 24.7 | 90.7 | 2800 | 193.97 | 70.49 | 35.1 | 108.9 | 1029.3 | 123.2 | 178.1 | 187.6 | 1.2 | 118 | 412.4 | 435.8 | 5613.1 | 4.1953 | 1.7742
SWRI | 96-1-210588-0 | 156.5333 | 94.06 | 50.2 | 24.8 | 90.5 | 2800 | 193.97 | 70.5 | 35.1 | 108.9 | 1028.9 | 123.3 | 178.2 | 187.7 | 1.1 | 115.8 | 412.8 | 435.6 | 5617.6 | 5.1172 | 1.7742
SWRI | 96-1-210588-0 | 156.55 | 94.06 | 50.2 | 24.9 | 90.4 | 2799 | 194.13 | 70.55 | 35.1 | 108.9 | 1029.9 | 123.3 | 178.2 | 187.8 | 1.1 | 116 | 412.5 | 435.4 | 5618.9 | 3.9297 | 1.7742
SWRI | 96-1-210588-0 | 156.5667 | 94.07 | 50.2 | 24.8 | 90.3 | 2800 | 194.07 | 70.51 | 35.1 | 108.9 | 1028.4 | 123.2 | 178.2 | 187.7 | 1.1 | 110.3 | 411.7 | 435.1 | 5618.6 | 4.4766 | 1.7742
SWRI | 96-1-210588-0 | 156.5833 | 94.07 | 50.2 | 24.7 | 90.6 | 2801 | 194.02 | 70.52 | 35.1 | 108.9 | 1028.4 | 123.2 | 177.9 | 187.5 | 1.1 | 112.2 | 412.2 | 435.2 | 5620.9 | 4.1719 | 1.7742
SWRI | 96-1-210588-0 | 156.6 | 94.06 | 50.2 | 24.8 | 90.6 | 2800 | 194.05 | 70.47 | 35.1 | 108.9 | 1029 | 123.2 | 178 | 187.6 | 1.1 | 114 | 412.2 | 435.5 | 5617.5 | 3.9297 | 1.7742
SWRI | 96-1-210588-0 | 156.6167 | 94.08 | 50.2 | 24.8 | 90.5 | 2799 | 193.95 | 70.52 | 35.1 | 108.9 | 1028.4 | 123.2 | 178.1 | 187.7 | 1.1 | 109.9 | 411.5 | 434.7 | 5613.8 | 4.4375 | 1.7742
SWRI | 96-1-210588-0 | 156.6333 | 94.06 | 50.2 | 24.7 | 90.3 | 2800 | 194.18 | 70.55 | 35.1 | 109 | 1029.1 | 123.2 | 178.2 | 187.7 | 1.1 | 113.7 | 412.9 | 435.9 | 5614.3 | 4.2188 | 1.7742
SWRI | 96-1-210588-0 | 156.65 | 94.06 | 50.2 | 24.8 | 90.4 | 2800 | 194.07 | 70.52 | 35.1 | 108.9 | 1028.6 | 123.1 | 178.2 | 187.7 | 1.1 | 112 | 412.2 | 435.5 | 5615.1 | 4.0391 | 1.7742
SWRI | 96-1-210588-0 | 156.6667 | 94.07 | 50.2 | 24.8 | 90.7 | 2800 | 194.06 | 70.51 | 35.1 | 108.9 | 1028.3 | 123.2 | 178.1 | 187.7 | 1.1 | 114 | 412.2 | 435.3 | 5608.9 | 4.8281 | 1.7742
SWRI | 96-1-210588-0 | 156.6833 | 94.07 | 50.2 | 24.9 | 90.6 | 2800 | 193.98 | 70.54 | 35.1 | 108.9 | 1027.1 | 123.2 | 177.9 | 187.5 | 1.1 | 113.9 | 411.9 | 435 | 5613.4 | 3.9297 | 1.7742
SWRI | 96-1-210588-0 | 156.7 | 94.06 | 50.2 | 25 | 90.4 | 2800 | 194.08 | 70.47 | 35 | 109 | 1028.7 | 123.2 | 178.1 | 187.6 | 1.1 | 111.9 | 412.4 | 435.9 | 5617.6 | 4.2188 | 1.7742
SWRI | 96-1-210588-0 | 156.7167 | 94.06 | 50.2 | 25.1 | 90.3 | 2800 | 193.92 | 70.52 | 35.1 | 108.9 | 1027.7 | 123.2 | 178 | 187.5 | 1.1 | 113.5 | 412.7 | 435.7 | 5605.2 | 4.9375 | 1.7742
SWRI | 96-1-210588-0 | 156.7333 | 94.07 | 50.2 | 25 | 90.6 | 2801 | 193.96 | 70.5 | 35.1 | 109 | 1028 | 123.3 | 177.8 | 187.4 | 1.1 | 113.5 | 412.4 | 435.8 | 5606.3 | 4.0625 | 1.7742
SWRI | 96-1-210588-0 | 156.75 | 94.07 | 50.2 | 25 | 90.7 | 2800 | 194.01 | 70.45 | 35.1 | 109 | 1029.4 | 123.3 | 178.2 | 187.7 | 1.1 | 113.7 | 412 | 434.8 | 5606.8 | 3.9922 | 1.7742
SWRI | 96-1-210588-0 | 156.7667 | 94.06 | 50.2 | 25 | 90.5 | 2800 | 193.98 | 70.52 | 35.1 | 109 | 1028.3 | 123.3 | 178.1 | 187.6 | 1.1 | 115.9 | 411.5 | 435 | 5607.6 | 4.2344 | 1.7742
SWRI | 96-1-210588-0 | 156.7833 | 94.06 | 50.2 | 25 | 90.4 | 2800 | 194.09 | 70.55 | 35.1 | 109 | 1028.8 | 123.3 | 178.2 | 187.8 | 1.1 | 110.5 | 411.8 | 435.2 | 5608.3 | 4.0625 | 1.7742
SWRI | 96-1-210588-0 | 156.8 | 94.05 | 50.1 | 25 | 90.3 | 2800 | 194.1 | 70.51 | 35.1 | 109.1 | 1028 | 123.3 | 178.1 | 187.6 | 1.1 | 113.9 | 412.4 | 435.3 | 5613.1 | 4.0859 | 1.7742
SWRI | 96-1-210588-0 | 156.8167 | 94.07 | 50 | 25 | 90.6 | 2799 | 194.06 | 70.5 | 35.1 | 109.1 | 1028.7 | 123.4 | 178.2 | 187.7 | 1.1 | 114.3 | 411.4 | 434.8 | 5611.5 | 5.0078 | 1.7742
SWRI | 96-1-210588-0 | 156.8333 | 94.06 | 49.9 | 24.9 | 90.7 | 2800 | 194.01 | 70.46 | 35.1 | 109.1 | 1029 | 123.3 | 178 | 187.6 | 1.1 | 113.2 | 412.1 | 435.3 | 5610.7 | 4.3906 | 1.7742
SWRI | 96-1-210588-0 | 156.85 | 94.06 | 49.8 | 24.8 | 90.4 | 2801 | 194 | 70.52 | 35 | 109.1 | 1027.7 | 123.4 | 177.9 | 187.5 | 1.1 | 115.8 | 412.1 | 435.3 | 5603.7 | 4.2344 | 1.7742
SWRI | 96-1-210588-0 | 156.8667 | 94.05 | 49.9 | 24.9 | 90.4 | 2800 | 194.15 | 70.53 | 35 | 109.1 | 1028.8 | 123.3 | 178.3 | 187.9 | 1.1 | 111.9 | 411.7 | 434.7 | 5615.6 | 4.3047 | 1.7742
SWRI | 96-1-210588-0 | 156.8833 | 94.06 | 49.9 | 25 | 90.5 | 2800 | 193.96 | 70.55 | 35 | 109.1 | 1028.6 | 123.3 | 178.3 | 187.8 | 1.1 | 116.3 | 411.7 | 434.9 | 5611.4 | 5.0078 | 1.7742
SWRI | 96-1-210588-0 | 156.9 | 94.05 | 49.9 | 25.1 | 90.7 | 2800 | 194.02 | 70.44 | 35 | 109.1 | 1028.4 | 123.5 | 178.1 | 187.6 | 1.1 | 114.9 | 412.6 | 435.5 | 5608.5 | 4.1719 | 1.7742
SWRI | 96-1-210588-0 | 156.9167 | 94.07 | 49.9 | 25.2 | 90.7 | 2799 | 193.92 | 70.54 | 35 | 109.2 | 1027.4 | 123.4 | 178.1 | 187.6 | 1.1 | 112.8 | 411.6 | 434.9 | 5601.6 | 4.8047 | 1.7742
SWRI | 96-1-210588-0 | 156.9333 | 94.06 | 49.9 | 25.2 | 90.4 | 2800 | 194.07 | 70.55 | 35.1 | 109.1 | 1028.3 | 123.5 | 178.2 | 187.8 | 1.1 | 114 | 411.3 | 434.5 | 5603 | 4.2812 | 1.7742
SWRI | 96-1-210588-0 | 156.95 | 94.06 | 49.9 | 25.2 | 90.3 | 2799 | 193.95 | 70.52 | 35 | 109.1 | 1028.5 | 123.4 | 178.2 | 187.8 | 1.1 | 109.8 | 411.6 | 434.9 | 5608.4 | 4.7891 | 1.7742
SWRI | 96-1-210588-0 | 156.9667 | 94.06 | 49.9 | 25.2 | 90.5 | 2800 | 194.01 | 70.5 | 35.1 | 109.1 | 1028.4 | 123.3 | 178.1 | 187.7 | 1.1 | 114.8 | 411.8 | 434.9 | 5606.6 | 4.0625 | 1.7742
SWRI | 96-1-210588-0 | 156.9833 | 94.07 | 49.9 | 25.2 | 90.7 | 2800 | 193.98 | 70.53 | 35.1 | 109.1 | 1028.8 | 123.4 | 178.2 | 187.8 | 1.1 | 111.9 | 411.7 | 434.8 | 5603.1 | 4.3906 | 1.7742
SWRI | 96-1-210588-0 | 157 | 94.06 | 49.9 | 25.2 | 90.5 | 2800 | 193.96 | 70.49 | 35.1 | 109 | 1028.6 | 123.2 | 178.2 | 187.7 | 1.1 | 114.6 | 411.8 | 435.1 | 5597.8 | 4.2188 | 1.7742
SWRI | 96-1-210588-0 | 157.0167 | 94.06 | 49.9 | 25.3 | 90.4 | 2800 | 193.95 | 70.51 | 35.1 | 108.9 | 1027.9 | 123.4 | 178.1 | 187.6 | 1.1 | 113.9 | 412.5 | 435.6 | 5601.5 | 4.9844 | 1.7742
SWRI | 96-1-210588-0 | 157.0333 | 94.06 | 50 | 25.2 | 90.4 | 2799 | 194.01 | 70.48 | 35.1 | 108.9 | 1028.6 | 123.3 | 178.2 | 187.8 | 1.1 | 113.5 | 412.2 | 435.6 | 5594.4 | 4.1016 | 1.7742
SWRI | 96-1-210588-0 | 157.05 | 94.07 | 50 | 25.2 | 90.5 | 2800 | 193.88 | 70.55 | 35.1 | 108.9 | 1027.8 | 123.1 | 178.1 | 187.6 | 1.1 | 111.9 | 412.4 | 435.6 | 5598.3 | 4.1953 | 1.7742
SWRI | 96-1-210588-0 | 157.0667 | 94.06 | 50 | 25.2 | 90.6 | 2800 | 194.01 | 70.43 | 35.1 | 108.9 | 1028.9 | 123.2 | 178.1 | 187.7 | 1.1 | 113.8 | 411.8 | 435.2 | 5592.6 | 4.2578 | 1.7742
SWRI | 96-1-210588-0 | 157.0833 | 94.05 | 50 | 25.2 | 90.6 | 2800 | 194.12 | 70.48 | 35.1 | 108.9 | 1028.5 | 123.2 | 178.2 | 187.7 | 1.1 | 113.8 | 411.7 | 435 | 5592.2 | 4.8281 | 1.7742
SWRI | 96-1-210588-0 | 157.1 | 94.06 | 50 | 25.3 | 90.4 | 2799 | 193.97 | 70.49 | 35.1 | 108.9 | 1028.6 | 123.3 | 178.2 | 187.7 | 1.1 | 111.9 | 411.3 | 434.4 | 5592.8 | 4.9375 | 1.7742
SWRI | 96-1-210588-0 | 157.1167 | 94.05 | 50 | 25.3 | 90.3 | 2800 | 194.12 | 70.48 | 35.1 | 108.9 | 1028.1 | 123.3 | 178.1 | 187.6 | 1.1 | 111.7 | 412.3 | 435.6 | 5597.3 | 4.5 | 1.7742
SWRI | 96-1-210588-0 | 157.1333 | 94.06 | 50 | 25.4 | 90.5 | 2799 | 193.89 | 70.52 | 35.1 | 108.9 | 1028.1 | 123.2 | 178.1 | 187.6 | 1.1 | 111.8 | 411.6 | 435.1 | 5593.2 | 5.1562 | 1.7742
SWRI | 96-1-210588-0 | 157.15 | 94.06 | 50 | 25.4 | 90.6 | 2800 | 194.09 | 70.49 | 35.1 | 109 | 1029.3 | 123.2 | 178.3 | 187.8 | 1.2 | 115.5 | 411.9 | 435.3 | 5590 | 4.4766 | 1.7742
SWRI | 96-1-210588-0 | 157.1667 | 94.06 | 50.1 | 25.4 | 90.7 | 2799 | 194 | 70.43 | 35.1 | 109 | 1029.2 | 123.2 | 178.2 | 187.8 | 1.1 | 114 | 412.7 | 435.6 | 5597 | 5.1172 | 1.7742
SWRI | 96-1-210588-0 | 157.1833 | 94.05 | 50.1 | 25.5 | 90.4 | 2800 | 193.99 | 70.45 | 35.1 | 109 | 1028.1 | 123.2 | 178.1 | 187.7 | 1.2 | 117.8 | 412 | 435.3 | 5592.8 | 3.9766 | 1.7742
SWRI | 96-1-210588-0 | 157.2 | 94.07 | 50.1 | 25.6 | 90.3 | 2799 | 194.06 | 70.48 | 35.1 | 109 | 1029.1 | 123.2 | 178.2 | 187.8 | 1.1 | 115.9 | 412.3 | 435.4 | 5593.7 | 3.9297 | 1.7742
SWRI | 96-1-210588-0 | 157.2167 | 94.07 | 50.1 | 25.6 | 90.4 | 2800 | 193.9 | 70.54 | 35.1 | 109 | 1028.2 | 123.2 | 178.1 | 187.6 | 1.1 | 111.7 | 412 | 435.2 | 5589 | 4.8281 | 1.7742
SWRI | 96-1-210588-0 | 157.2333 | 94.07 | 50.1 | 25.4 | 90.7 | 2800 | 193.95 | 70.51 | 35.1 | 109 | 1028.1 | 123.3 | 178.1 | 187.6 | 1.1 | 115.8 | 412.5 | 435.2 | 5595.4 | 4.9609 | 1.7742
SWRI | 96-1-210588-0 | 157.25 | 94.06 | 50.1 | 25.4 | 90.7 | 2800 | 194.01 | 70.55 | 35.1 | 109.1 | 1027.5 | 123.3 | 178 | 187.6 | 1.1 | 113.6 | 412.5 | 435.4 | 5590.9 | 4.9375 | 1.7742
SWRI | 96-1-210588-0 | 157.2667 | 94.07 | 50.1 | 25.4 | 90.5 | 2800 | 194.09 | 70.48 | 35.1 | 109 | 1028.7 | 123.4 | 178.1 | 187.7 | 1.1 | 114 | 412.2 | 435.3 | 5581.3 | 4.5469 | 1.7742
SWRI | 96-1-210588-0 | 157.2833 | 94.08 | 50.1 | 25.4 | 90.3 | 2800 | 194.05 | 70.45 | 35.1 | 109 | 1028.2 | 123.3 | 178 | 187.6 | 1.1 | 117.5 | 412.7 | 435.8 | 5591.1 | 4.0625 | 1.7742
SWRI | 96-1-210588-0 | 157.3 | 94.08 | 50.1 | 25.4 | 90.4 | 2800 | 193.93 | 70.56 | 35.1 | 109.1 | 1027.6 | 123.3 | 178 | 187.5 | 1.1 | 117.4 | 412.5 | 435.4 | 5591.5 | 3.8828 | 1.7742
SWRI | 96-1-210588-0 | 157.3167 | 94.08 | 50.1 | 25.3 | 90.6 | 2800 | 194.01 | 70.55 | 35.1 | 109 | 1028.3 | 123.3 | 178.3 | 187.8 | 1.2 | 113.9 | 412.5 | 435.6 | 5592.9 | 4.2188 | 1.7742
SWRI | 96-1-210588-0 | 157.3333 | 94.08 | 50.1 | 25.3 | 90.7 | 2800 | 194.07 | 70.5 | 35.1 | 109.1 | 1029 | 123.4 | 178.2 | 187.7 | 1.1 | 115.6 | 411.7 | 435 | 5586.8 | 4.3438 | 1.7742
SWRI | 96-1-210588-0 | 157.35 | 94.09 | 50.1 | 25.3 | 90.5 | 2800 | 194.03 | 70.46 | 35.1 | 109.1 | 1028.6 | 123.3 | 178.1 | 187.7 | 1.1 | 113.5 | 411.9 | 434.9 | 5587.9 | 4.9609 | 1.7742
SWRI | 96-1-210588-0 | 157.3667 | 94.1 | 50.1 | 25.2 | 90.3 | 2800 | 193.95 | 70.54 | 35.1 | 109.1 | 1027.1 | 123.3 | 177.9 | 187.5 | 1.1 | 112 | 412.1 | 435.3 | 5580.5 | 4.1719 | 1.7742
SWRI | 96-1-210588-0 | 157.3833 | 94.11 | 50.1 | 25.1 | 90.4 | 2800 | 193.99 | 70.54 | 35.1 | 109.1 | 1028.4 | 123.3 | 178.1 | 187.6 | 1.1 | 113.9 | 412.3 | 435.3 | 5584.5 | 4.3047 | 1.7742
SWRI | 96-1-210588-0 | 157.4 | 94.1 | 50.1 | 25 | 90.6 | 2799 | 193.99 | 70.49 | 35.1 | 109.1 | 1028.8 | 123.4 | 178.1 | 187.7 | 1.1 | 112.3 | 412.1 | 435 | 5576.9 | 4.1484 | 1.7742
SWRI | 96-1-210588-0 | 157.4167 | 94.11 | 50 | 24.9 | 90.7 | 2800 | 194.12 | 70.48 | 35.1 | 109.1 | 1029.3 | 123.3 | 178.2 | 187.7 | 1.1 | 110.3 | 412.6 | 436 | 5583.1 | 4.1953 | 1.7742
SWRI | 96-1-210588-0 | 157.4333 | 94.11 | 50 | 24.8 | 90.5 | 2800 | 194.02 | 70.53 | 35.1 | 109.1 | 1029.2 | 123.3 | 178 | 187.6 | 1.1 | 111.7 | 412.6 | 435.5 | 5582.5 | 3.9297 | 1.7742
SWRI | 96-1-210588-0 | 157.45 | 94.1 | 50 | 24.9 | 90.4 | 2800 | 194.04 | 70.55 | 35.1 | 109.1 | 1029 | 123.3 | 178.2 | 187.7 | 1.1 | 111.9 | 412.2 | 435.4 | 5577.4 | 4.3047 | 1.7742
SWRI | 96-1-210588-0 | 157.4667 | 94.11 | 50 | 24.8 | 90.3 | 2799 | 193.96 | 70.48 | 35.1 | 108.9 | 1029.3 | 123.2 | 178.1 | 187.6 | 1.1 | 109.9 | 411.8 | 435.1 | 5580.3 | 3.9062 | 1.7742
SWRI | 96-1-210588-0 | 157.4833 | 94.12 | 50 | 24.7 | 90.5 | 2800 | 194 | 70.5 | 35.1 | 108.9 | 1028.2 | 123.2 | 177.9 | 187.4 | 1.2 | 114.2 | 412.2 | 435.7 | 5573.5 | 4.0859 | 1.7742
SWRI | 96-1-210588-0 | 157.5 | 94.11 | 50 | 24.8 | 90.7 | 2801 | 194.04 | 70.49 | 35.1 | 108.9 | 1029.4 | 123.2 | 178 | 187.5 | 1.2 | 117.1 | 413.2 | 436.1 | 5574.5 | 3.9062 | 1.7742
SWRI | 96-1-210588-0 | 157.5167 | 94.11 | 50.1 | 25 | 90.5 | 2799 | 193.95 | 70.49 | 35.1 | 108.9 | 1029.5 | 123.3 | 178.2 | 187.7 | 1.2 | 115.9 | 412.2 | 435.2 | 5578.4 | 4.5469 | 1.7742
SWRI | 96-1-210588-0 | 157.5333 | 94.11 | 50.1 | 25 | 90.4 | 2800 | 194.07 | 70.47 | 35.1 | 108.9 | 1029 | 123.3 | 178.2 | 187.7 | 1.2 | 114.5 | 412.9 | 435.9 | 5571.3 | 4.8281 | 1.7742
SWRI | 96-1-210588-0 | 157.55 | 94.12 | 50.1 | 25 | 90.4 | 2799 | 193.94 | 70.46 | 35.1 | 108.8 | 1029.3 | 123.1 | 178.2 | 187.7 | 1.1 | 111.6 | 411.8 | 435.1 | 5574.6 | 4.9609 | 1.7742
SWRI | 96-1-210588-0 | 157.5667 | 94.12 | 50.2 | 25.1 | 90.5 | 2800 | 193.97 | 70.49 | 35.1 | 108.9 | 1029.1 | 123.2 | 178.1 | 187.6 | 1.1 | 111.8 | 412.4 | 435.4 | 5574 | 4.4766 | 1.7742
SWRI | 96-1-210588-0 | 157.5833 | 94.12 | 50.2 | 25.1 | 90.7 | 2800 | 194.08 | 70.45 | 35.1 | 108.9 | 1028.3 | 123.1 | 178.1 | 187.7 | 1.1 | 111.8 | 412.2 | 435.4 | 5573.1 | 4.0859 | 1.7742
SWRI | 96-1-210588-0 | 157.6 | 94.12 | 50.2 | 25.2 | 90.6 | 2800 | 193.92 | 70.55 | 35.1 | 108.9 | 1028.3 | 123.2 | 178 | 187.5 | 1.1 | 111.8 | 412.2 | 435.2 | 5572.6 | 4.4141 | 1.7742
SWRI | 96-1-210588-0 | 157.6167 | 94.12 | 50.2 | 25.2 | 90.4 | 2800 | 194.02 | 70.46 | 35.1 | 108.9 | 1029.2 | 123.2 | 178 | 187.6 | 1.2 | 113.7 | 412.1 | 435.5 | 5571.6 | 4.3438 | 1.7742
SWRI | 96-1-210588-0 | 157.6333 | 94.13 | 49.9 | 25.1 | 90.3 | 2799 | 194.09 | 70.51 | 35.1 | 108.9 | 1029.8 | 123.3 | 178.2 | 187.7 | 1.1 | 114.9 | 412.4 | 435.5 | 5573.9 | 4.4766 | 1.7742
SWRI | 96-1-210588-0 | 157.65 | 94.13 | 49.8 | 25.1 | 90.5 | 2800 | 193.96 | 70.5 | 35.1 | 108.9 | 1028.1 | 123.2 | 177.9 | 187.5 | 1.1 | 112.7 | 412.1 | 435.2 | 5571.7 | 5.0938 | 1.7742
SWRI | 96-1-210588-0 | 157.6667 | 94.13 | 49.7 | 25.1 | 90.7 | 2800 | 193.95 | 70.45 | 35.1 | 109 | 1029.3 | 123.3 | 177.9 | 187.5 | 1.1 | 110 | 412.2 | 435 | 5573.7 | 4.4141 | 1.7742
SWRI | 96-1-210588-0 | 157.6833 | 94.12 | 49.8 | 25.1 | 90.5 | 2799 | 193.96 | 70.52 | 35.1 | 109.1 | 1029.2 | 123.3 | 178.1 | 187.6 | 1.2 | 115.1 | 412.5 | 435.4 | 5574.8 | 4.1719 | 1.7742
SWRI | 96-1-210588-0 | 157.7 | 94.12 | 49.9 | 25.1 | 90.3 | 2800 | 193.96 | 70.5 | 35.1 | 109 | 1029.7 | 123.3 | 177.9 | 187.4 | 1.2 | 114.6 | 412.8 | 435.8 | 5574.3 | 4.9844 | 1.7742
SWRI | 96-1-210588-0 | 157.7167 | 94.13 | 49.9 | 25.1 | 90.3 | 2800 | 193.92 | 70.51 | 35.1 | 109 | 1029.1 | 123.2 | 178 | 187.5 | 1.2 | 113.7 | 412.8 | 435.9 | 5578.3 | 4.4375 | 1.7742
SWRI | 96-1-210588-0 | 157.7333 | 94.12 | 49.9 | 25.1 | 90.7 | 2801 | 194.02 | 70.54 | 35.1 | 109.1 | 1028.3 | 123.3 | 177.9 | 187.5 | 1.2 | 113.7 | 412.8 | 435.6 | 5570.6 | 4.5859 | 1.7742
SWRI | 96-1-210588-0 | 157.75 | 94.13 | 49.9 | 25.2 | 90.7 | 2801 | 194.05 | 70.46 | 35.1 | 109.1 | 1029.2 | 123.4 | 178 | 187.5 | 1.1 | 114.4 | 412.2 | 434.8 | 5573.6 | 4.0391 | 1.7742
SWRI | 96-1-210588-0 | 157.7667 | 94.13 | 49.9 | 25.2 | 90.3 | 2801 | 193.94 | 70.48 | 35.1 | 109.1 | 1029.5 | 123.3 | 178 | 187.5 | 1.1 | 113.3 | 413 | 435.6 | 5572 | 4.3047 | 1.7742
SWRI | 96-1-210588-0 | 157.7833 | 94.13 | 49.9 | 25.1 | 90.3 | 2800 | 193.98 | 70.61 | 35.1 | 109 | 1028.5 | 123.3 | 177.9 | 187.5 | 1.1 | 111.7 | 412.5 | 435.5 | 5566.2 | 4.8047 | 1.7742
SWRI | 96-1-210588-0 | 157.8 | 94.13 | 49.9 | 25.1 | 90.8 | 2800 | 194.09 | 70.49 | 35.1 | 109.1 | 1029.1 | 123.3 | 178.1 | 187.6 | 1.2 | 111.3 | 412.4 | 435.6 | 5574.7 | 4.2344 | 1.7742
SWRI | 96-1-210588-0 | 157.8167 | 94.12 | 49.9 | 25.2 | 90.6 | 2800 | 194.08 | 70.51 | 35.1 | 109.1 | 1029.4 | 123.4 | 178.1 | 187.7 | 1.1 | 112.5 | 412 | 435.1 | 5574.1 | 4.2188 | 1.7742
SWRI | 96-1-210588-0 | 157.8333 | 94.13 | 49.9 | 25.1 | 90.3 | 2800 | 194.03 | 70.49 | 35.1 | 109 | 1029.7 | 123.3 | 178 | 187.6 | 1.1 | 116.1 | 412.5 | 435.3 | 5574.6 | 4.8047 | 1.7742
SWRI | 96-1-210588-0 | 157.85 | 94.12 | 49.9 | 25.1 | 90.3 | 2800 | 194.06 | 70.51 | 35.1 | 109 | 1029.9 | 123.3 | 178.1 | 187.7 | 1.2 | 115.8 | 412.1 | 435 | 5562.5 | 3.9531 | 1.7742
SWRI | 96-1-210588-0 | 157.8667 | 94.12 | 50 | 25.2 | 90.8 | 2800 | 193.95 | 70.52 | 35.1 | 109.1 | 1028.6 | 123.3 | 178 | 187.6 | 1.1 | 112.1 | 411.5 | 434.8 | 5567.1 | 4.9844 | 1.7742
SWRI | 96-1-210588-0 | 157.8833 | 94.12 | 49.9 | 25.1 | 90.6 | 2800 | 194.07 | 70.5 | 35.1 | 109.1 | 1029.6 | 123.4 | 178.1 | 187.6 | 1.1 | 113.5 | 412 | 435.3 | 5565.4 | 4.4375 | 1.7742
SWRI | 96-1-210588-0 | 157.9 | 94.14 | 49.9 | 24.9 | 90.2 | 2800 | 194.11 | 70.51 | 35 | 109.1 | 1029.7 | 123.4 | 178 | 187.5 | 1.1 | 115.5 | 412.1 | 435.3 | 5562.2 | 4.0391 | 1.7742
SWRI | 96-1-210588-0 | 157.9167 | 94.13 | 49.9 | 24.9 | 90.5 | 2800 | 193.86 | 70.6 | 35.1 | 109.1 | 1027.7 | 123.4 | 177.9 | 187.4 | 1.1 | 110.1 | 411.5 | 434.9 | 5563.3 | 4.0391 | 1.7742
SWRI | 96-1-210588-0 | 157.9333 | 94.13 | 49.9 | 25 | 90.8 | 2800 | 193.99 | 70.49 | 35.1 | 109.1 | 1029.7 | 123.3 | 178.1 | 187.7 | 1.1 | 113.9 | 411.9 | 434.8 | 5566.9 | 4.8984 | 1.7742
SWRI | 96-1-210588-0 | 157.95 | 94.13 | 49.9 | 25 | 90.5 | 2800 | 194 | 70.5 | 35.1 | 109.1 | 1029.7 | 123.3 | 178.1 | 187.7 | 1.1 | 113.7 | 411.6 | 434.9 | 5559.5 | 4.8047 | 1.7742
SWRI | 96-1-210588-0 | 157.9667 | 94.12 | 50 | 25.1 | 90.3 | 2799 | 193.95 | 70.53 | 35.1 | 109 | 1029.7 | 123.3 | 178.1 | 187.6 | 1.1 | 113.8 | 412 | 435.2 | 5561.8 | 4.1953 | 1.7742
SWRI | 96-1-210588-0 | 157.9833 | 94.13 | 50 | 25.1 | 90.4 | 2800 | 193.93 | 70.51 | 35.1 | 109 | 1028.8 | 123.3 | 178 | 187.5 | 1.1 | 115.7 | 412.4 | 435.8 | 5565.1 | 4.8281 | 1.7742
SWRI | 96-1-210588-0 | 158 | 94.13 | 50 | 25.1 | 90.7 | 2799 | 193.99 | 70.5 | 35.1 | 109 | 1029.9 | 123.4 | 178.1 | 187.7 | 1.1 | 111.5 | 412 | 435 | 5570.9 | 4.4141 | 1.7742
SWRI | 96-1-210588-0 | 158.0167 | 94.13 | 50 | 25.1 | 90.6 | 2801 | 194 | 70.48 | 35.1 | 109 | 1029 | 123.3 | 178 | 187.6 | 1.1 | 109.7 | 412.3 | 435.6 | 5565.5 | 4.0859 | 1.7742
SWRI | 96-1-210588-0 | 158.0333 | 94.14 | 50 | 25 | 90.4 | 2801 | 193.97 | 70.55 | 35.1 | 109 | 1028.8 | 123.4 | 178 | 187.5 | 1.1 | 111.8 | 412.6 | 435.6 | 5562.5 | 4.2578 | 1.7742
SWRI | 96-1-210588-0 | 158.05 | 94.14 | 50 | 25.1 | 90.3 | 2800 | 193.97 | 70.52 | 35.1 | 108.9 | 1029.4 | 123.2 | 178 | 187.5 | 1.2 | 113.2 | 412.6 | 435.5 | 5559.1 | 4.1953 | 1.7742
SWRI | 96-1-210588-0 | 158.0667 | 94.14 | 50 | 25.1 | 90.5 | 2799 | 193.94 | 70.49 | 35.1 | 108.9 | 1028.9 | 123.3 | 177.9 | 187.5 | 1.1 | 109.9 | 411.5 | 434.7 | 5561.5 | 5.1562 | 1.7742
SWRI | 96-1-210588-0 | 158.0833 | 94.14 | 50.1 | 25 | 90.7 | 2799 | 193.99 | 70.53 | 35.1 | 109 | 1029.8 | 123.3 | 178 | 187.5 | 1.1 | 111.9 | 412 | 435.1 | 5557.1 | 4.9609 | 1.7742
SWRI | 96-1-210588-0 | 158.1 | 94.14 | 50.1 | 25 | 90.6 | 2800 | 194 | 70.48 | 35.1 | 109 | 1029.4 | 123.3 | 178 | 187.5 | 1.1 | 113.5 | 411.8 | 435.2 | 5562.3 | 4.8281 | 1.7742
SWRI | 96-1-210588-0 | 158.1167 | 94.14 | 50.1 | 25.1 | 90.4 | 2800 | 193.92 | 70.48 | 35.1 | 109 | 1029.3 | 123.2 | 177.9 | 187.5 | 1.1 | 111 | 412.5 | 435.7 | 5556 | 4.0859 | 1.7742
SWRI | 96-1-210588-0 | 158.1333 | 94.13 | 50.1 | 25.2 | 90.3 | 2800 | 193.99 | 70.55 | 35.1 | 108.9 | 1029.4 | 123.2 | 178.1 | 187.7 | 1.1 | 113.6 | 411.9 | 435.4 | 5558.3 | 4.4766 | 1.7742
SWRI | 96-1-210588-0 | 158.15 | 94.14 | 50.1 | 25.2 | 90.6 | 2800 | 193.98 | 70.45 | 35.2 | 108.9 | 1030.1 | 123.3 | 178 | 187.5 | 1.1 | 111.6 | 412.1 | 435.4 | 5556.7 | 4.4141 | 1.7742
SWRI | 96-1-210588-0 | 158.1667 | 94.14 | 50.1 | 25.1 | 90.8 | 2800 | 194.03 | 70.48 | 35.2 | 108.9 | 1029.7 | 123.3 | 178 | 187.6 | 1.1 | 112.9 | 411.9 | 435.1 | 5559.1 | 5.1172 | 1.7742
SWRI | 96-1-210588-0 | 158.1833 | 94.13 | 50.1 | 25.1 | 90.4 | 2800 | 193.98 | 70.53 | 35.1 | 109 | 1030 | 123.3 | 178.1 | 187.6 | 1.1 | 107.8 | 412.4 | 435.3 | 5548.4 | 4.2188 | 1.7742
SWRI | 96-1-210588-0 | 158.2 | 94.13 | 50.1 | 25 | 90.3 | 2800 | 193.99 | 70.55 | 35.2 | 108.9 | 1028.9 | 123.2 | 178.1 | 187.6 | 1.1 | 111.6 | 411.7 | 435 | 5554.1 | 4.9844 | 1.7742
SWRI | 96-1-210588-0 | 158.2167 | 94.13 | 50.1 | 25 | 90.6 | 2801 | 193.98 | 70.45 | 35.1 | 108.9 | 1030.2 | 123.2 | 177.9 | 187.5 | 1.1 | 112.9 | 412.1 | 435.4 | 5554.2 | 4.2344 | 1.7742
SWRI | 96-1-210588-0 | 158.2333 | 94.14 | 50.1 | 25.1 | 90.8 | 2800 | 194.04 | 70.46 | 35.1 | 108.9 | 1029.4 | 123.3 | 177.9 | 187.5 | 1.1 | 111.5 | 412.5 | 435.6 | 5547.1 | 4.7891 | 1.7742
SWRI | 96-1-210588-0 | 158.25 | 94.13 | 50.1 | 25.1 | 90.5 | 2801 | 194.13 | 70.56 | 35.1 | 109 | 1028.7 | 123.3 | 177.9 | 187.4 | 1.1 | 113.7 | 412.7 | 435.9 | 5546.5 | 4.0625 | 1.7742
SWRI | 96-1-210588-0 | 158.2667 | 94.12 | 50.1 | 25.1 | 90.3 | 2800 | 194.05 | 70.47 | 35.1 | 109 | 1029.5 | 123.4 | 178.1 | 187.6 | 1.1 | 111.6 | 412.3 | 435.6 | 5551.4 | 5.0469 | 1.7742
SWRI | 96-1-210588-0 | 158.2833 | 94.13 | 50.1 | 25.1 | 90.4 | 2800 | 193.89 | 70.56 | 35.1 | 109 | 1028.8 | 123.3 | 177.9 | 187.4 | 1.1 | 112.7 | 412 | 435.1 | 5548.7 | 4.0391 | 1.7742
SWRI | 96-1-210588-0 | 158.3 | 94.13 | 50.1 | 25.1 | 90.7 | 2800 | 193.96 | 70.52 | 35.1 | 109 | 1029.6 | 123.3 | 178.1 | 187.6 | 1.2 | 112.6 | 412.3 | 435.6 | 5550.9 | 3.9297 | 1.7742
SWRI | 96-1-210588-0 | 158.3167 | 94.14 | 50.1 | 25.1 | 90.6 | 2800 | 194 | 70.44 | 35.1 | 109.1 | 1029.7 | 123.4 | 178 | 187.5 | 1.1 | 112.5 | 412 | 435.2 | 5553.2 | 4.0859 | 1.7742
SWRI | 96-1-210588-0 | 158.3333 | 94.13 | 50.1 | 25.1 | 90.4 | 2800 | 194.04 | 70.51 | 35.1 | 109 | 1030.4 | 123.4 | 178.1 | 187.6 | 1.1 | 110.5 | 412.2 | 435 | 5548 | 3.9062 | 1.7742
SWRI | 96-1-210588-0 | 158.35 | 94.14 | 50.1 | 25 | 90.3 | 2799 | 193.9 | 70.52 | 35.1 | 109 | 1030.1 | 123.3 | 178 | 187.6 | 1.2 | 112.2 | 412.2 | 435.4 | 5551.3 | 4.7891 | 1.7742
SWRI | 96-1-210588-0 | 158.3667 | 94.14 | 50.1 | 25.1 | 90.7 | 2800 | 193.95 | 70.57 | 35.2 | 109 | 1030.2 | 123.3 | 178.1 | 187.7 | 1.1 | 113 | 412.8 | 435.6 | 5548 | 5.0078 | 1.7742
SWRI | 96-1-210588-0 | 158.3833 | 94.14 | 50.1 | 25 | 90.7 | 2800 | 193.98 | 70.46 | 35.2 | 109 | 1030.4 | 123.3 | 178 | 187.6 | 1.1 | 111.2 | 412.3 | 435.4 | 5547.5 | 4.2578 | 1.7742
SWRI | 96-1-210588-0 | 158.4 | 94.14 | 50.1 | 25 | 90.4 | 2800 | 194 | 70.54 | 35.2 | 109.1 | 1029.6 | 123.3 | 177.9 | 187.4 | 1.1 | 111.6 | 412.1 | 435.3 | 5543.7 | 5.1562 | 1.7742
SWRI | 96-1-210588-0 | 158.4167 | 94.14 | 50.1 | 25.1 | 90.3 | 2800 | 194.05 | 70.5 | 35.1 | 109 | 1029.9 | 123.4 | 177.9 | 187.5 | 1.1 | 112.1 | 411.9 | 434.8 | 5543.7 | 4.2812 | 1.7742
SWRI | 96-1-210588-0 | 158.4333 | 94.15 | 50.1 | 25 | 90.5 | 2799 | 193.97 | 70.5 | 35.1 | 109 | 1030.4 | 123.3 | 178 | 187.5 | 1.1 | 115.4 | 410.6 | 433.9 | 5546.2 | 4.8047 | 1.7742
SWRI | 96-1-210588-0 | 158.45 | 94.15 | 50.1 | 25.1 | 90.7 | 2800 | 193.91 | 70.5 | 35.1 | 109 | 1029.8 | 123.4 | 178 | 187.5 | 1.1 | 113.7 | 411.7 | 435.2 | 5541.7 | 4.8516 | 1.7742
SWRI | 96-1-210588-0 | 158.4667 | 94.14 | 50.1 | 25.2 | 90.5 | 2800 | 194.05 | 70.5 | 35.1 | 109 | 1029.9 | 123.4 | 177.9 | 187.5 | 1.2 | 109.8 | 411.9 | 435.3 | 5549.9 | 5.0703 | 1.7742
SWRI | 96-1-210588-0 | 158.4833 | 94.15 | 50.1 | 25.3 | 90.3 | 2800 | 193.98 | 70.5 | 35.1 | 109 | 1029.4 | 123.3 | 178 | 187.5 | 1.1 | 113.7 | 412.2 | 435.2 | 5543.4 | 5.0078 | 1.7742
SWRI | 96-1-210588-0 | 158.5 | 94.13 | 50.1 | 25.3 | 90.4 | 2800 | 193.96 | 70.53 | 35.2 | 109 | 1029.5 | 123.3 | 178 | 187.5 | 1.1 | 113.4 | 411.5 | 434.7 | 5543 | 4.2578 | 1.7742
SWRI | 96-1-210588-0 | 158.5167 | 94.13 | 50.2 | 25.2 | 90.7 | 2801 | 194.03 | 70.52 | 35.2 | 109 | 1029.8 | 123.4 | 177.9 | 187.4 | 1.1 | 111.5 | 412.4 | 435.5 | 5536.1 | 4.0625 | 1.7742
SWRI | 96-1-210588-0 | 158.5333 | 94.14 | 50.2 | 25.1 | 90.7 | 2800 | 193.97 | 70.52 | 35.2 | 109 | 1029.9 | 123.3 | 178 | 187.5 | 1.2 | 113.8 | 412.8 | 435.9 | 5540.8 | 4.2344 | 1.7742
SWRI | 96-1-210588-0 | 158.55 | 94.15 | 50.1 | 25.1 | 90.3 | 2801 | 194.06 | 70.46 | 35.2 | 109 | 1029.4 | 123.4 | 178 | 187.5 | 1.1 | 109.7 | 412.4 | 435.5 | 5539.5 | 5.1406 | 1.7742
SWRI | 96-1-210588-0 | 158.5667 | 94.15 | 50.1 | 25.1 | 90.2 | 2800 | 194.07 | 70.47 | 35.1 | 109 | 1029.7 | 123.3 | 177.9 | 187.5 | 1.1 | 113.7 | 411.4 | 434.7 | 5543.9 | 4.2344 | 1.7742
SWRI | 96-1-210588-0 | 158.5833 | 94.14 | 49.4 | 24.9 | 90.8 | 2800 | 194.38 | 70.56 | 35 | 109 | 1030.7 | 123.3 | 178.1 | 187.6 | 1.2 | 116.3 | 412.1 | 435.1 | 5529.1 | 4.2188 | 1.7742
SWRI | 96-1-210588-0 | 158.6 | 94.14 | 49.4 | 24.9 | 90.6 | 2800 | 194.31 | 70.48 | 34.9 | 109 | 1030.7 | 123.3 | 178.2 | 187.8 | 1.1 | 112.6 | 411.9 | 435 | 5530.4 | 4.0859 | 1.7742
SWRI | 96-1-210588-0 | 158.6167 | 94.15 | 49.5 | 25 | 90.2 | 2799 | 194.04 | 70.49 | 35 | 109 | 1031.4 | 123.3 | 178.1 | 187.6 | 1.2 | 116.6 | 411.3 | 434.5 | 5525.2 | 4.4375 | 1.7742
SWRI | 96-1-210588-0 | 158.6333 | 94.14 | 49.7 | 25.2 | 90.5 | 2801 | 193.98 | 70.52 | 35 | 108.9 | 1030.2 | 123.3 | 177.9 | 187.4 | 1.1 | 114.6 | 412.6 | 435.4 | 5529.2 | 4.0625 | 1.7742
SWRI | 96-1-210588-0 | 158.65 | 94.14 | 49.8 | 25.2 | 90.8 | 2800 | 193.97 | 70.49 | 35 | 108.9 | 1031.3 | 123.4 | 178.1 | 187.7 | 1.1 | 117.7 | 412.1 | 435.1 | 5523.8 | 4.0625 | 1.7742
SWRI | 96-1-210588-0 | 158.6667 | 94.14 | 49.9 | 25.1 | 90.4 | 2800 | 193.97 | 70.52 | 35.1 | 108.9 | 1031.2 | 123.3 | 178.1 | 187.7 | 1.1 | 112.4 | 411.8 | 435 | 5519.1 | 4.4141 | 1.7742
SWRI | 96-1-210588-0 | 158.6833 | 94.14 | 50 | 25.2 | 90.2 | 2800 | 193.98 | 70.49 | 35.1 | 108.9 | 1031.5 | 123.3 | 178.1 | 187.6 | 1.1 | 112.6 | 411.6 | 434.7 | 5518.9 | 4.1953 | 1.7742
SWRI | 96-1-210588-0 | 158.7 | 94.14 | 50 | 25.1 | 90.6 | 2801 | 194.06 | 70.49 | 35.1 | 108.9 | 1031 | 123.3 | 178.1 | 187.6 | 1.1 | 112.4 | 412.9 | 435.9 | 5522.7 | 4.2344 | 1.7742
SWRI | 96-1-210588-0 | 158.7167 | 94.15 | 50 | 25.1 | 90.8 | 2800 | 193.99 | 70.55 | 35.1 | 108.9 | 1030.6 | 123.3 | 178.1 | 187.6 | 1.1 | 113.8 | 411.4 | 434.8 | 5515.9 | 5.0469 | 1.7742
SWRI | 96-1-210588-0 | 158.7333 | 94.14 | 50 | 25.1 | 90.3 | 2800 | 194.03 | 70.53 | 35.1 | 109 | 1031.1 | 123.3 | 178 | 187.6 | 1.1 | 109.8 | 411.9 | 435.4 | 5518.2 | 5.1562 | 1.7742
SWRI | 96-1-210588-0 | 158.75 | 94.14 | 50 | 25.3 | 90.3 | 2800 | 193.92 | 70.43 | 35.1 | 108.9 | 1031.6 | 123.3 | 177.9 | 187.4 | 1.1 | 113.7 | 412.5 | 435.9 | 5518.5 | 4.8516 | 1.7742
SWRI | 96-1-210588-0 | 158.7667 | 94.14 | 50.1 | 25.4 | 90.7 | 2800 | 194 | 70.53 | 35.2 | 108.9 | 1030.5 | 123.3 | 178.1 | 187.7 | 1.2 | 115.1 | 412.2 | 435.2 | 5512.8 | 4.8516 | 1.7742
SWRI | 96-1-210588-0 | 158.7833 | 94.14 | 50.1 | 25.3 | 90.7 | 2799 | 194.03 | 70.47 | 35.1 | 109 | 1031.6 | 123.3 | 178.2 | 187.7 | 1.1 | 115.7 | 411.8 | 435.2 | 5519.4 | 4.4141 | 1.7742
SWRI | 96-1-210588-0 | 158.8 | 94.14 | 50.1 | 25.3 | 90.3 | 2800 | 193.96 | 70.6 | 35 | 109 | 1030.4 | 123.4 | 178 | 187.5 | 1.1 | 113.6 | 412.2 | 435.3 | 5515.5 | 4.4141 | 1.7742
SWRI | 96-1-210588-0 | 158.8167 | 94.15 | 50.1 | 25.4 | 90.2 | 2800 | 193.76 | 70.51 | 35 | 109 | 1029.7 | 123.3 | 177.7 | 187.2 | 1.1 | 112 | 412 | 435.3 | 5512.3 | 3.9766 | 1.7742
SWRI | 96-1-210588-0 | 158.8333 | 94.14 | 50.1 | 25.4 | 90.6 | 2800 | 193.96 | 70.55 | 34.9 | 108.9 | 1028.3 | 123.3 | 178 | 187.5 | 1.2 | 113.7 | 412.5 | 435.8 | 5509.8 | 4.1953 | 1.7742
SWRI | 96-1-210588-0 | 158.85 | 94.15 | 50.1 | 25.1 | 90.8 | 2801 | 194.44 | 70.51 | 34.9 | 109 | 1030 | 123.4 | 178.6 | 188.1 | 1.2 | 113.6 | 411.9 | 434.8 | 5507.2 | 3.9062 | 1.7742
SWRI | 96-1-210588-0 | 158.8667 | 94.15 | 50.1 | 25.1 | 90.3 | 2800 | 193.93 | 70.47 | 34.8 | 109.1 | 1030.1 | 123.4 | 177.8 | 187.3 | 1.2 | 115.6 | 412.1 | 435.5 | 5508.3 | 3.9297 | 1.7742
SWRI | 96-1-210588-0 | 158.8833 | 94.16 | 50.1 | 25.1 | 90.3 | 2800 | 193.92 | 70.54 | 34.8 | 109 | 1028.6 | 123.4 | 177.7 | 187.3 | 1.2 | 113.6 | 412.2 | 434.9 | 5509.9 | 4.2188 | 1.7742
SWRI | 96-1-210588-0 | 158.9 | 94.15 | 50 | 25.2 | 90.7 | 2799 | 193.87 | 70.54 | 34.8 | 109.1 | 1029.6 | 123.5 | 178 | 187.5 | 1.2 | 111.7 | 412.2 | 435.1 | 5509.1 | 4.2812 | 1.7742
SWRI | 96-1-210588-0 | 158.9167 | 94.15 | 50 | 25.2 | 90.6 | 2799 | 194 | 70.47 | 34.8 | 109.1 | 1030.2 | 123.4 | 178.1 | 187.6 | 1.2 | 113.6 | 411.5 | 435 | 5510 | 4.3281 | 1.7742
SWRI | 96-1-210588-0 | 158.9333 | 94.15 | 50 | 25.3 | 90.3 | 2800 | 194 | 70.49 | 34.8 | 109 | 1029.2 | 123.4 | 178 | 187.5 | 1.2 | 113.7 | 412.4 | 435.4 | 5510.2 | 4.0625 | 1.7742
SWRI | 96-1-210588-0 | 158.95 | 94.16 | 50.1 | 25.4 | 90.3 | 2800 | 193.97 | 70.49 | 34.9 | 109.1 | 1029.1 | 123.4 | 177.9 | 187.4 | 1.1 | 115.4 | 411.7 | 434.9 | 5512.6 | 5.1406 | 1.7742
SWRI | 96-1-210588-0 | 158.9667 | 94.15 | 50.1 | 25.2 | 90.8 | 2800 | 193.98 | 70.43 | 34.9 | 109.1 | 1029.1 | 123.5 | 178 | 187.5 | 1.1 | 113.6 | 412 | 435.3 | 5505.2 | 3.8828 | 1.7742
SWRI | 96-1-210588-0 | 158.9833 | 94.16 | 50.1 | 25.2 | 90.6 | 2800 | 194.02 | 70.51 | 34.9 | 109.1 | 1029 | 123.5 | 178 | 187.5 | 1.1 | 113.6 | 411.6 | 435 | 5505.6 | 4.8281 | 1.7742
SWRI | 96-1-210588-0 | 159 | 94.16 | 50.1 | 25.2 | 90.3 | 2800 | 194.04 | 70.48 | 34.9 | 109.1 | 1029.8 | 123.4 | 178.1 | 187.6 | 1.2 | 115.5 | 411.5 | 434.6 | 5506.6 | 5.0078 | 1.7742
SWRI | 96-1-210588-0 | 159.0167 | 94.16 | 50.1 | 25.2 | 90.3 | 2800 | 193.97 | 70.49 | 34.9 | 109.1 | 1029.5 | 123.4 | 178 | 187.5 | 1.2 | 117.5 | 412.5 | 435.6 | 5506 | 4.2188 | 1.7742
SWRI | 96-1-210588-0 | 159.0333 | 94.17 | 50.1 | 25.1 | 90.7 | 2800 | 194.09 | 70.48 | 35 | 109.1 | 1029.4 | 123.4 | 177.9 | 187.4 | 1.1 | 115.8 | 411.5 | 435.3 | 5501.3 | 5.0938 | 1.7742
SWRI | 96-1-210588-0 | 159.05 | 94.18 | 50.1 | 25 | 90.6 | 2799 | 193.81 | 70.53 | 34.9 | 109.1 | 1028.7 | 123.5 | 177.9 | 187.3 | 1.1 | 114.2 | 412 | 435.3 | 5500.4 | 4.0859 | 1.7742
SWRI | 96-1-210588-0 | 159.0667 | 94.17 | 50.1 | 25 | 90.3 | 2801 | 194.11 | 70.53 | 34.9 | 109.1 | 1029.3 | 123.4 | 178 | 187.5 | 1.2 | 115.8 | 411.3 | 435 | 5499.5 | 4.0625 | 1.7742
SWRI | 96-1-210588-0 | 159.0833 | 94.17 | 50.1 | 25.1 | 90.4 | 2800 | 194 | 70.46 | 34.9 | 109.1 | 1029.9 | 123.4 | 178.2 | 187.7 | 1.2 | 114 | 412.3 | 435.6 | 5492.7 | 3.9062 | 1.7742
SWRI | 96-1-210588-0 | 159.1 | 94.17 | 50.1 | 25.3 | 90.8 | 2800 | 194 | 70.48 | 35 | 109.1 | 1029 | 123.4 | 178.1 | 187.6 | 1.1 | 113.9 | 411.4 | 434.8 | 5491.9 | 4.4531 | 1.7742
SWRI | 96-1-210588-0 | 159.1167 | 94.17 | 50.1 | 25.2 | 90.6 | 2800 | 194.04 | 70.51 | 35 | 109.1 | 1029.6 | 123.5 | 178 | 187.5 | 1.1 | 115.9 | 411.8 | 435.3 | 5498.3 | 4.9844 | 1.7742
SWRI | 96-1-210588-0 | 159.1333 | 94.17 | 50.2 | 25.3 | 90.2 | 2800 | 193.92 | 70.52 | 35 | 109 | 1029.2 | 123.4 | 177.9 | 187.4 | 1.1 | 114.4 | 411.8 | 435.2 | 5498.4 | 4.2188 | 1.7742
SWRI | 96-1-210588-0 | 159.15 | 94.17 | 50.2 | 25.3 | 90.5 | 2800 | 194.01 | 70.5 | 35 | 109 | 1029.3 | 123.3 | 178.1 | 187.6 | 1.1 | 111.9 | 412 | 435.1 | 5494.9 | 4.9375 | 1.7742
SWRI | 96-1-210588-0 | 159.1667 | 94.17 | 50.2 | 25.2 | 90.8 | 2800 | 194.03 | 70.5 | 35 | 109 | 1029 | 123.4 | 177.9 | 187.5 | 1.1 | 114.5 | 412.9 | 436 | 5497.3 | 4.2188 | 1.7742
SWRI | 96-1-210588-0 | 159.1833 | 94.17 | 50.2 | 25.1 | 90.5 | 2800 | 194.08 | 70.52 | 35.1 | 109 | 1029.7 | 123.3 | 178.1 | 187.6 | 1.1 | 111.9 | 411.8 | 434.5 | 5504.3 | 4.1719 | 1.7742
SWRI | 96-1-210588-0 | 159.2 | 94.17 | 50.1 | 24.9 | 90.2 | 2801 | 194.13 | 70.44 | 35 | 108.9 | 1030 | 123.5 | 178 | 187.5 | 1.1 | 114 | 412 | 435.3 | 5491.9 | 5.1562 | 1.7742
SWRI | 96-1-210588-0 | 159.2167 | 94.16 | 50.1 | 25 | 90.6 | 2800 | 194.08 | 70.47 | 35 | 109 | 1029.3 | 123.4 | 178 | 187.5 | 1.2 | 112.7 | 411.9 | 435.1 | 5486.6 | 3.9297 | 1.7742
SWRI | 96-1-210588-0 | 159.2333 | 94.17 | 50.1 | 25 | 90.7 | 2800 | 194.05 | 70.44 | 35 | 109 | 1030.2 | 123.3 | 178.1 | 187.5 | 1.2 | 113.9 | 412.7 | 435.7 | 5482 | 4.2344 | 1.7742
SWRI | 96-1-210588-0 | 159.25 | 94.17 | 50.1 | 24.9 | 90.6 | 2800 | 194.12 | 70.49 | 35 | 109 | 1030.1 | 123.5 | 178.1 | 187.6 | 1.1 | 114 | 411.7 | 435.1 | 5478.9 | 4.0859 | 1.7742
SWRI | 96-1-210588-0 | 159.2667 | 94.16 | 50.1 | 24.9 | 90.2 | 2800 | 194.1 | 70.5 | 35 | 109 | 1029.1 | 123.3 | 178 | 187.6 | 1.1 | 114 | 412.5 | 435.6 | 5481 | 5.0938 | 1.7742
SWRI | 96-1-210588-0 | 159.2833 | 94.17 | 50 | 24.9 | 90.5 | 2799 | 194.01 | 70.48 | 35 | 109 | 1030.6 | 123.3 | 178.2 | 187.7 | 1.2 | 115.1 | 412 | 435.5 | 5487.8 | 4.2188 | 1.7742
SWRI | 96-1-210588-0 | 159.3 | 94.17 | 50 | 24.9 | 90.8 | 2799 | 194.01 | 70.48 | 35 | 109 | 1029.5 | 123.3 | 178.1 | 187.6 | 1.1 | 114.1 | 412 | 434.9 | 5487 | 4.2188 | 1.7742
SWRI | 96-1-210588-0 | 159.3167 | 94.16 | 50 | 24.8 | 90.5 | 2800 | 193.99 | 70.54 | 35 | 109 | 1029 | 123.4 | 178.1 | 187.6 | 1.1 | 116.7 | 412.5 | 435.7 | 5485.5 | 4.9609 | 1.7742
SWRI | 96-1-210588-0 | 159.3333 | 94.16 | 50 | 24.8 | 90.2 | 2800 | 193.97 | 70.53 | 35 | 109 | 1029.3 | 123.4 | 178.1 | 187.6 | 1.1 | 116.1 | 411.5 | 434.8 | 5488.8 | 4.8281 | 1.7742
SWRI | 96-1-210588-0 | 159.35 | 94.16 | 50 | 24.7 | 90.5 | 2801 | 194.03 | 70.47 | 34.9 | 108.9 | 1029.2 | 123.4 | 178 | 187.5 | 1.1 | 118 | 413.2 | 436.1 | 5479.7 | 4.3438 | 1.7742
SWRI | 96-1-210588-0 | 159.3667 | 94.15 | 49.9 | 24.8 | 90.8 | 2800 | 193.96 | 70.54 | 34.9 | 108.9 | 1029.1 | 123.4 | 178 | 187.5 | 1.2 | 118 | 412.8 | 435.8 | 5482.9 | 4.5234 | 1.7742
SWRI | 96-1-210588-0 | 159.3833 | 94.15 | 49.9 | 24.8 | 90.4 | 2800 | 194.05 | 70.46 | 34.9 | 109 | 1029.5 | 123.5 | 178.1 | 187.7 | 1.1 | 113.5 | 412 | 435.3 | 5474.6 | 4.4375 | 1.7742
SWRI | 96-1-210588-0 | 159.4 | 94.16 | 50 | 24.8 | 90.3 | 2800 | 193.94 | 70.48 | 34.9 | 108.9 | 1028.7 | 123.3 | 177.9 | 187.4 | 1.1 | 112 | 412.6 | 435.5 | 5483.6 | 4.0625 | 1.7742
SWRI | 96-1-210588-0 | 159.4167 | 94.15 | 50 | 24.8 | 90.5 | 2799 | 193.99 | 70.52 | 34.9 | 108.9 | 1029.6 | 123.3 | 178.2 | 187.7 | 1.2 | 114.5 | 412.2 | 435.5 | 5477.5 | 5.0703 | 1.7742
SWRI | 96-1-210588-0 | 159.4333 | 94.15 | 50 | 24.9 | 90.8 | 2800 | 193.95 | 70.52 | 34.9 | 109 | 1028.9 | 123.4 | 178 | 187.6 | 1.2 | 115.9 | 412.3 | 435.5 | 5471.7 | 4.0625 | 1.7742
SWRI | 96-1-210588-0 | 159.45 | 94.14 | 50 | 24.9 | 90.4 | 2800 | 194.03 | 70.48 | 34.9 | 109 | 1029.1 | 123.4 | 178.3 | 187.8 | 1.2 | 115.7 | 412.4 | 435.5 | 5468.6 | 3.9297 | 1.7742
SWRI | 96-1-210588-0 | 159.4667 | 94.16 | 50 | 24.9 | 90.2 | 2800 | 193.99 | 70.51 | 34.9 | 108.9 | 1028.7 | 123.2 | 177.9 | 187.5 | 1.1 | 112.1 | 412.4 | 436 | 5471.7 | 4.4141 | 1.7742
SWRI | 96-1-210588-0 | 159.4833 | 94.15 | 50 | 24.9 | 90.7 | 2800 | 194.07 | 70.52 | 34.9 | 108.9 | 1029.1 | 123.3 | 178.1 | 187.7 | 1.2 | 117.8 | 412.5 | 435.5 | 5468.2 | 4.0859 | 1.7742
SWRI | 96-1-210588-0 | 159.5 | 94.15 | 50 | 25 | 90.7 | 2800 | 194.05 | 70.5 | 34.9 | 109 | 1029.2 | 123.3 | 178.2 | 187.7 | 1.1 | 113.9 | 411.8 | 435.1 | 5473.7 | 4.0859 | 1.7742
SWRI | 96-1-210588-0 | 159.5167 | 94.15 | 50.1 | 24.9 | 90.3 | 2800 | 194.16 | 70.45 | 35 | 109 | 1029.7 | 123.5 | 178.3 | 187.8 | 1.1 | 114.3 | 411.4 | 435 | 5462 | 4.5469 | 1.7742
SWRI | 96-1-210588-0 | 159.5333 | 94.16 | 50.1 | 25 | 90.3 | 2800 | 193.91 | 70.54 | 35 | 109 | 1028.7 | 123.5 | 178 | 187.6 | 1.1 | 113.7 | 411.2 | 434.3 | 5471 | 4.2344 | 1.7742
SWRI | 96-1-210588-0 | 159.55 | 94.15 | 50 | 25 | 90.7 | 2800 | 194.02 | 70.52 | 35 | 109 | 1029.1 | 123.4 | 178 | 187.6 | 1.2 | 110.4 | 412.2 | 435.8 | 5473.4 | 4.2188 | 1.7742
SWRI | 96-1-210588-0 | 159.5667 | 94.15 | 50.1 | 25.1 | 90.5 | 2800 | 194.06 | 70.43 | 35 | 109.1 | 1029.1 | 123.4 | 178.5 | 188 | 1.1 | 116.2 | 412.6 | 435.5 | 5470.6 | 4.8047 | 1.7742
SWRI | 96-1-210588-0 | 159.5833 | 94.16 | 50.1 | 25.1 | 90.3 | 2799 | 193.96 | 70.49 | 35 | 109.1 | 1029.1 | 123.4 | 178.1 | 187.6 | 1.2 | 116 | 412.7 | 435.5 | 5470.5 | 5.0078 | 1.7742
SWRI | 96-1-210588-0 | 159.6 | 94.16 | 50.1 | 25.1 | 90.5 | 2800 | 193.9 | 70.5 | 35 | 109.1 | 1028.8 | 123.5 | 178 | 187.5 | 1.1 | 113.9 | 412 | 435.2 | 5470.3 | 4.1719 | 1.7742
SWRI | 96-1-210588-0 | 159.6167 | 94.16 | 50.1 | 25 | 90.8 | 2800 | 194.09 | 70.51 | 35 | 109.1 | 1029.5 | 123.4 | 178 | 187.6 | 1.1 | 117.6 | 411.9 | 435 | 5465.3 | 4.4531 | 1.7742
SWRI | 96-1-210588-0 | 159.6333 | 94.15 | 50.2 | 25.2 | 90.4 | 2800 | 193.94 | 70.58 | 35.1 | 109.2 | 1027.6 | 123.5 | 178.1 | 187.6 | 1.1 | 113.8 | 411.7 | 435 | 5462.1 | 4.0625 | 1.7742
SWRI | 96-1-210588-0 | 159.65 | 94.15 | 50.2 | 25.4 | 90.3 | 2800 | 194.09 | 70.45 | 35.1 | 109.1 | 1029 | 123.5 | 178.1 | 187.6 | 1.1 | 112 | 412.3 | 435.4 | 5463.2 | 5.0078 | 1.7742
SWRI | 96-1-210588-0 | 159.6667 | 94.15 | 50.2 | 25.3 | 90.6 | 2800 | 194.06 | 70.49 | 35 | 109.1 | 1028.3 | 123.4 | 178.2 | 187.7 | 1.1 | 113.9 | 412.4 | 435.3 | 5458.4 | 4.9844 | 1.7742
SWRI | 96-1-210588-0 | 159.6833 | 94.15 | 50.2 | 25.2 | 90.8 | 2799 | 193.98 | 70.53 | 35.1 | 109.1 | 1028.4 | 123.6 | 178.1 | 187.6 | 1.2 | 112.3 | 412.2 | 435.1 | 5467.4 | 4.3672 | 1.7742
SWRI | 96-1-210588-0 | 159.7 | 94.15 | 50.2 | 25.7 | 90.4 | 2800 | 194.03 | 70.45 | 35.1 | 109.1 | 1028.6 | 123.5 | 178.2 | 187.8 | 1.1 | 111.7 | 411.8 | 435 | 5464.3 | 4.9844 | 1.7742
SWRI | 96-1-210588-0 | 159.7167 | 94.14 | 50.2 | 25.6 | 90.2 | 2801 | 193.97 | 70.52 | 35.1 | 109 | 1028.8 | 123.3 | 178.2 | 187.7 | 1.1 | 112.1 | 412.9 | 435.9 | 5464.4 | 4.9844 | 1.7742
SWRI | 96-1-210588-0 | 159.7333 | 94.14 | 50.2 | 25.5 | 90.5 | 2799 | 193.96 | 70.49 | 35.1 | 109 | 1029 | 123.3 | 178.4 | 187.9 | 1.2 | 117.2 | 412 | 435.2 | 5472.4 | 4.2188 | 1.7742
SWRI | 96-1-210588-0 | 159.75 | 94.14 | 50.2 | 25.3 | 90.7 | 2800 | 194.06 | 70.47 | 35.1 | 109 | 1028.8 | 123.5 | 178.3 | 187.8 | 1.2 | 116.3 | 411.3 | 434.9 | 5463.7 | 4.2188 | 1.7742
SWRI | 96-1-210588-0 | 159.7667 | 94.14 | 50.2 | 25.2 | 90.6 | 2801 | 194.01 | 70.49 | 35.1 | 109.1 | 1029.2 | 123.5 | 178 | 187.6 | 1.1 | 115.4 | 411.7 | 434.7 | 5459.6 | 4.5703 | 1.7742
SWRI | 96-1-210588-0 | 159.7833 | 94.14 | 50.2 | 25.2 | 90.3 | 2800 | 194.01 | 70.5 | 35.1 | 109.1 | 1028.6 | 123.5 | 178.1 | 187.6 | 1.1 | 111.9 | 412.1 | 435.3 | 5464.9 | 5.1797 | 1.7742
SWRI | 96-1-210588-0 | 159.8 | 94.15 | 50.2 | 25.1 | 90.4 | 2800 | 194.01 | 70.47 | 35.1 | 109 | 1028.8 | 123.4 | 178.2 | 187.7 | 1.1 | 115.1 | 412.1 | 435.1 | 5459.6 | 3.9062 | 1.7742
SWRI | 96-1-210588-0 | 159.8167 | 94.14 | 50.2 | 25.2 | 90.7 | 2800 | 194.06 | 70.5 | 35.2 | 109 | 1028.7 | 123.4 | 178.2 | 187.7 | 1.1 | 114.5 | 411.8 | 435.2 | 5462.4 | 3.9297 | 1.7742
SWRI | 96-1-210588-0 | 159.8333 | 94.15 | 50.2 | 25.1 | 90.6 | 2801 | 194.08 | 70.5 | 35.1 | 109.1 | 1028.1 | 123.4 | 178.1 | 187.7 | 1.1 | 117.9 | 411.8 | 435.5 | 5456.5 | 4.5 | 1.7742
SWRI | 96-1-210588-0 | 159.85 | 94.14 | 50 | 25.1 | 90.3 | 2800 | 194.01 | 70.49 | 35.1 | 109 | 1028.4 | 123.5 | 178.1 | 187.6 | 1.1 | 111.8 | 412.2 | 435.7 | 5449.9 | 4.1953 | 1.7742
SWRI | 96-1-210588-0 | 159.8667 | 94.14 | 49.9 | 25 | 90.3 | 2800 | 194.01 | 70.52 | 35.1 | 109 | 1028.8 | 123.3 | 178.1 | 187.6 | 1.1 | 114.6 | 412.1 | 435.3 | 5444.1 | 3.9922 | 1.7742
SWRI | 96-1-210588-0 | 159.8833 | 94.13 | 49.9 | 25 | 90.7 | 2800 | 194.08 | 70.48 | 35.1 | 108.9 | 1028.8 | 123.4 | 178.1 | 187.7 | 1.1 | 111.9 | 412.2 | 435.2 | 5447.1 | 4.0625 | 1.7742
SWRI | 96-1-210588-0 | 159.9 | 94.14 | 49.9 | 25 | 90.7 | 2800 | 194.05 | 70.45 | 35.1 | 108.9 | 1028.8 | 123.3 | 178.2 | 187.7 | 1.1 | 115.7 | 412.3 | 435.7 | 5443.8 | 5.0703 | 1.7742
SWRI | 96-1-210588-0 | 159.9167 | 94.14 | 49.8 | 24.8 | 90.3 | 2799 | 193.97 | 70.46 | 35 | 108.9 | 1029.3 | 123.3 | 178.1 | 187.6 | 1.1 | 113.9 | 412.2 | 435.4 | 5453 | 4.2188 | 1.7742
SWRI | 96-1-210588-0 | 159.9333 | 94.14 | 49.8 | 24.9 | 90.3 | 2800 | 194 | 70.49 | 35.1 | 108.9 | 1028.6 | 123.3 | 178.1 | 187.6 | 1.1 | 116.7 | 412.2 | 435.7 | 5446.5 | 4.7891 | 1.7742
SWRI | 96-1-210588-0 | 159.95 | 94.13 | 49.8 | 25 | 90.6 | 2799 | 194.06 | 70.57 | 35 | 108.9 | 1028 | 123.3 | 178.3 | 187.8 | 1.2 | 113.8 | 412.8 | 435.9 | 5446.1 | 5.0703 | 1.7742
SWRI | 96-1-210588-0 | 159.9667 | 94.13 | 49.9 | 25.1 | 90.8 | 2800 | 194.08 | 70.47 | 35 | 109 | 1028.8 | 123.2 | 178.2 | 187.8 | 1.2 | 117.6 | 413.2 | 436.1 | 5449.1 | 4.0156 | 1.7742
SWRI | 96-1-210588-0 | 159.9833 | 94.13 | 49.9 | 25.3 | 90.4 | 2800 | 193.81 | 70.56 | 35 | 109 | 1027.3 | 123.3 | 178.1 | 187.6 | 1.2 | 117.9 | 412.5 | 435.6 | 5452.3 | 3.9062 | 1.7742
SWRI | 96-1-210588-0 | 160 | 94.12 | 49.9 | 25.1 | 90.2 | 2800 | 194.01 | 70.5 | 35 | 109 | 1028.7 | 123.3 | 178.2 | 187.7 | 1.1 | 113.9 | 412.4 | 435.4 | 5454.3 | 4.0391 | 1.7742
SWRI | 96-1-210588-0 | 160.0167 | 94.13 | 49.9 | 25.1 | 90.6 | 2799 | 193.92 | 70.49 | 35 | 109 | 1028.9 | 123.3 | 178.3 | 187.8 | 1.1 | 117.1 | 411.5 | 434.7 | 5451.8 | 4.9609 | 1.7742
SWRI | 96-1-210588-0 | 160.0333 | 94.13 | 49.9 | 25.1 | 90.7 | 2800 | 194.1 | 70.49 | 35 | 109 | 1028.7 | 123.4 | 178.3 | 187.8 | 1.1 | 113.8 | 411.5 | 434.8 | 5439.2 | 3.9062 | 1.7742
SWRI | 96-1-210588-0 | 160.05 | 94.13 | 49.9 | 25.1 | 90.5 | 2800 | 193.94 | 70.51 | 35 | 108.9 | 1028.7 | 123.3 | 178.2 | 187.7 | 1.1 | 113.9 | 412.4 | 435.7 | 5446.3 | 4.1953 | 1.7742
SWRI | 96-1-210588-0 | 160.0667 | 94.12 | 49.9 | 25.2 | 90.3 | 2801 | 194.07 | 70.5 | 35 | 108.9 | 1028.8 | 123.3 | 178.2 | 187.8 | 1.1 | 115.9 | 412.9 | 435.8 | 5440.1 | 4.2812 | 1.7742
SWRI | 96-1-210588-0 | 160.0833 | 94.12 | 49.9 | 25.1 | 90.4 | 2800 | 193.89 | 70.5 | 35.1 | 108.9 | 1028.5 | 123.3 | 178 | 187.6 | 1.1 | 112.2 | 412.6 | 435.9 | 5442.6 | 4.4766 | 1.7742
SWRI | 96-1-210588-0 | 160.1 | 94.13 | 49.9 | 24.9 | 90.7 | 2800 | 193.96 | 70.5 | 35 | 108.9 | 1027.8 | 123.4 | 178.1 | 187.6 | 1.1 | 117.7 | 412.5 | 435.9 | 5444.6 | 4.8516 | 1.7742
SWRI | 96-1-210588-0 | 160.1167 | 94.12 | 49.9 | 24.8 | 90.7 | 2801 | 193.91 | 70.51 | 35 | 108.9 | 1028.3 | 123.4 | 178 | 187.5 | 1.1 | 117.9 | 412.9 | 436 | 5440.1 | 4.3281 | 1.7742
SWRI | 96-1-210588-0 | 160.1333 | 94.13 | 49.9 | 24.9 | 90.4 | 2799 | 194.01 | 70.49 | 35.1 | 108.9 | 1028.6 | 123.5 | 178.1 | 187.6 | 1.1 | 113.9 | 412.6 | 435.6 | 5446 | 4.2188 | 1.7742
SWRI | 96-1-210588-0 | 160.15 | 94.12 | 49.9 | 25 | 90.3 | 2800 | 194.12 | 70.51 | 35.1 | 108.9 | 1028.9 | 123.3 | 178.5 | 188 | 1.1 | 111.6 | 412.6 | 435.6 | 5444.5 | 5.1172 | 1.7742
SWRI | 96-1-210588-0 | 160.1667 | 94.12 | 50 | 25.1 | 90.5 | 2800 | 193.95 | 70.49 | 35.1 | 109 | 1029.1 | 123.4 | 178.1 | 187.7 | 1.1 | 113.8 | 411.8 | 435.3 | 5444.6 | 5.0078 | 1.7742
SWRI | 96-1-210588-0 | 160.1833 | 94.12 | 49.9 | 25 | 90.7 | 2800 | 194.05 | 70.54 | 35 | 108.9 | 1028.3 | 123.3 | 178.3 | 187.8 | 1.1 | 109.6 | 412.3 | 435.2 | 5438.4 | 5.0078 | 1.7742
SWRI | 96-1-210588-0 | 160.2 | 94.12 | 49.9 | 25 | 90.6 | 2799 | 194.01 | 70.51 | 35.1 | 109 | 1029.2 | 123.3 | 178.3 | 187.8 | 1.1 | 115.7 | 412.5 | 435.7 | 5439.2 | 4.4531 | 1.7742
SWRI | 96-1-210588-0 | 160.2167 | 94.13 | 49.9 | 25 | 90.3 | 2799 | 193.83 | 70.49 | 35 | 109 | 1029.4 | 123.4 | 177.9 | 187.5 | 1.1 | 113.7 | 411.8 | 435.3 | 5436.7 | 4.9844 | 1.7742
SWRI | 96-1-210588-0 | 160.2333 | 94.13 | 49.9 | 25 | 90.3 | 2800 | 193.97 | 70.5 | 35.1 | 108.9 | 1028.2 | 123.3 | 178.1 | 187.6 | 1.1 | 113.8 | 413 | 436 | 5438 | 5.0703 | 1.7742
SWRI | 96-1-210588-0 | 160.25 | 94.13 | 49.9 | 25 | 90.7 | 2800 | 193.93 | 70.48 | 35 | 108.9 | 1028.7 | 123.4 | 178.1 | 187.6 | 1.1 | 113.7 | 412.2 | 435.9 | 5431.7 | 3.9297 | 1.7742
SWRI | 96-1-210588-0 | 160.2667 | 94.12 | 49.9 | 25.1 | 90.7 | 2800 | 194.01 | 70.48 | 35.1 | 109 | 1028.6 | 123.4 | 178.1 | 187.6 | 1.1 | 111.7 | 412.3 | 435.3 | 5432.3 | 4.8281 | 1.7742
SWRI | 96-1-210588-0 | 160.2833 | 94.11 | 49.9 | 25.1 | 90.3 | 2800 | 194.09 | 70.51 | 35 | 109 | 1028.8 | 123.4 | 178.4 | 188 | 1.1 | 110 | 411.3 | 435.1 | 5439.3 | 5.0938 | 1.7742
SWRI | 96-1-210588-0 | 160.3 | 94.13 | 50 | 25.1 | 90.3 | 2800 | 193.94 | 70.52 | 35.1 | 109.1 | 1028.5 | 123.4 | 177.9 | 187.4 | 1.1 | 111.9 | 411.9 | 434.9 | 5438.9 | 5.0078 | 1.7742
SWRI | 96-1-210588-0 | 160.3167 | 94.13 | 49.9 | 25 | 90.7 | 2800 | 194.12 | 70.44 | 35 | 109 | 1028.8 | 123.5 | 178.3 | 187.9 | 1.1 | 113.4 | 411.9 | 434.9 | 5432.3 | 4.2344 | 1.7742
SWRI | 96-1-210588-0 | 160.3333 | 94.12 | 49.9 | 25 | 90.7 | 2800 | 193.84 | 70.5 | 35.1 | 109.1 | 1028 | 123.5 | 177.9 | 187.4 | 1.1 | 115.8 | 411.3 | 434.7 | 5435.2 | 4.2188 | 1.7742
SWRI | 96-1-210588-0 | 160.35 | 94.12 | 49.9 | 25.1 | 90.3 | 2801 | 193.99 | 70.52 | 35 | 109.1 | 1028.6 | 123.5 | 178.2 | 187.7 | 1.1 | 115.6 | 412 | 435.5 | 5427.7 | 4.9609 | 1.7742
SWRI | 96-1-210588-0 | 160.3667 | 94.13 | 49.9 | 24.9 | 90.3 | 2799 | 194.03 | 70.47 | 35 | 109 | 1028.9 | 123.4 | 178.3 | 187.9 | 1.1 | 113.8 | 410.9 | 434.8 | 5429.2 | 5.0312 | 1.7742
SWRI | 96-1-210588-0 | 160.3833 | 94.14 | 49.9 | 24.9 | 90.6 | 2800 | 194.04 | 70.5 | 35 | 109.1 | 1028.4 | 123.4 | 178.2 | 187.8 | 1.1 | 111.9 | 410.4 | 434.3 | 5423.8 | 5.0312 | 1.7742
SWRI | 96-1-210588-0 | 160.4 | 94.12 | 49.9 | 24.9 | 90.7 | 2800 | 194.01 | 70.48 | 35.1 | 109.1 | 1028.7 | 123.5 | 178.1 | 187.7 | 1.1 | 112.3 | 411.4 | 434.6 | 5434.4 | 4.8047 | 1.7742
SWRI | 96-1-210588-0 | 160.4167 | 94.12 | 50 | 25.3 | 90.5 | 2800 | 194 | 70.55 | 35.1 | 109.2 | 1027.9 | 123.5 | 178.1 | 187.6 | 1.1 | 115.4 | 412.5 | 435.6 | 5426.4 | 4.4531 | 1.7742
SWRI | 96-1-210588-0 | 160.4333 | 94.11 | 50.1 | 25.5 | 90.3 | 2801 | 194.12 | 70.47 | 35.1 | 109.1 | 1028.5 | 123.5 | 178.3 | 187.8 | 1.1 | 113.7 | 411 | 434.6 | 5425.5 | 4.9609 | 1.7742
SWRI | 96-1-210588-0 | 160.45 | 94.12 | 50.1 | 25.4 | 90.5 | 2799 | 193.94 | 70.54 | 35.1 | 109.1 | 1028.5 | 123.5 | 178.1 | 187.6 | 1.1 | 114 | 411.6 | 434.9 | 5427.3 | 3.9062 | 1.7742
SWRI | 96-1-210588-0 | 160.4667 | 94.12 | 50.1 | 25.5 | 90.8 | 2800 | 194.05 | 70.5 | 35.1 | 109.2 | 1028.5 | 123.5 | 178.4 | 187.9 | 1.1 | 114 | 411.6 | 434.7 | 5433.1 | 4.2344 | 1.7742
SWRI | 96-1-210588-0 | 160.4833 | 94.13 | 50.2 | 25.6 | 90.6 | 2800 | 193.9 | 70.53 | 35.2 | 109.2 | 1027.5 | 123.6 | 178.1 | 187.6 | 1.1 | 111.9 | 412.7 | 435.8 | 5427.8 | 3.8828 | 1.7742
SWRI | 96-1-210588-0 | 160.5 | 94.11 | 50.2 | 25.5 | 90.3 | 2800 | 193.92 | 70.53 | 35.2 | 109.2 | 1028 | 123.5 | 178.1 | 187.7 | 1.1 | 112.6 | 412.2 | 435.2 | 5423.2 | 4.4141 | 1.7742
SWRI | 96-1-210588-0 | 160.5167 | 94.11 | 50.1 | 25.4 | 90.3 | 2800 | 194.04 | 70.46 | 35.2 | 109.1 | 1028.1 | 123.4 | 178.3 | 187.9 | 1.1 | 115.8 | 411.7 | 435.3 | 5421.8 | 4.2188 | 1.7742
SWRI | 96-1-210588-0 | 160.5333 | 94.11 | 50.2 | 25.3 | 90.7 | 2800 | 194.03 | 70.52 | 35.2 | 109 | 1028.7 | 123.5 | 178.3 | 187.8 | 1.1 | 113.9 | 411.2 | 434.9 | 5426.7 | 4.2812 | 1.7742
SWRI | 96-1-210588-0 | 160.55 | 94.12 | 50.1 | 25.3 | 90.7 | 2800 | 193.96 | 70.52 | 35.2 | 109.1 | 1027.7 | 123.5 | 178.1 | 187.6 | 1.1 | 113 | 410.9 | 434.4 | 5418.7 | 4.9844 | 1.7742
SWRI | 96-1-210588-0 | 160.5667 | 94.13 | 50.1 | 25.1 | 90.3 | 2801 | 193.85 | 70.54 | 35.1 | 109.1 | 1028.6 | 123.5 | 177.7 | 187.2 | 1.1 | 111.9 | 411.7 | 434.8 | 5426.5 | 4.5469 | 1.7742
SWRI | 96-1-210588-0 | 160.5833 | 94.11 | 50.1 | 25 | 90.3 | 2801 | 194.04 | 70.51 | 35.2 | 109 | 1028 | 123.4 | 178.1 | 187.6 | 1.1 | 111.8 | 411.7 | 435 | 5422.8 | 4.8516 | 1.7742
SWRI | 96-1-210588-0 | 160.6 | 94.09 | 50.2 | 25.3 | 90.7 | 2801 | 194.18 | 70.48 | 35.2 | 109 | 1028.5 | 123.6 | 178.3 | 187.8 | 1.1 | 113.7 | 412 | 435.4 | 5422.6 | 4.5234 | 1.7742
SWRI | 96-1-210588-0 | 160.6167 | 94.11 | 50.2 | 25.5 | 90.6 | 2800 | 194 | 70.49 | 35.2 | 109.1 | 1028.7 | 123.5 | 178.3 | 187.8 | 1.1 | 111.9 | 412 | 435 | 5420.4 | 4.0859 | 1.7742
SWRI | 96-1-210588-0 | 160.6333 | 94.1 | 50.2 | 25.5 | 90.3 | 2799 | 193.76 | 70.53 | 35.1 | 109 | 1028.4 | 123.6 | 178 | 187.5 | 1.1 | 113 | 412 | 435.2 | 5423 | 4.2344 | 1.7742
SWRI | 96-1-210588-0 | 160.65 | 94.11 | 50.2 | 25.3 | 90.3 | 2799 | 193.85 | 70.51 | 35.1 | 109 | 1029.3 | 123.5 | 178 | 187.6 | 1.1 | 114 | 411.4 | 435 | 5422.2 | 4.0859 | 1.7742
SWRI | 96-1-210588-0 | 160.6667 | 94.09 | 50.2 | 25.2 | 90.8 | 2800 | 193.85 | 70.46 | 35.1 | 109 | 1028.5 | 123.5 | 177.9 | 187.5 | 1.1 | 113.2 | 412.6 | 435.6 | 5425.7 | 4.2812 | 1.7742
SWRI | 96-1-210588-0 | 160.6833 | 94.1 | 50.1 | 25.1 | 90.5 | 2799 | 193.83 | 70.54 | 35.1 | 109 | 1028.2 | 123.4 | 178.1 | 187.7 | 1.2 | 113.8 | 412.2 | 435.3 | 5417.8 | 4.125 | 1.7742
SWRI | 96-1-210588-0 | 160.7 | 94.09 | 50.1 | 24.9 | 90.2 | 2800 | 194.02 | 70.5 | 35.1 | 108.9 | 1029 | 123.4 | 178.2 | 187.7 | 1.2 | 118 | 411.7 | 435.1 | 5415.7 | 4.2578 | 1.7742
SWRI | 96-1-210588-0 | 160.7167 | 94.08 | 50.2 | 25.2 | 90.5 | 2800 | 193.91 | 70.52 | 35.1 | 108.9 | 1028.3 | 123.3 | 177.9 | 187.5 | 1.1 | 115.7 | 412.4 | 435.9 | 5419.4 | 4.1719 | 1.7742
SWRI | 96-1-210588-0 | 160.7333 | 94.08 | 50.2 | 25.4 | 90.8 | 2800 | 194.07 | 70.45 | 35.1 | 109 | 1028.5 | 123.4 | 178.1 | 187.7 | 1.1 | 111.7 | 412.3 | 435.4 | 5415.9 | 4.2812 | 1.7742
SWRI | 96-1-210588-0 | 160.75 | 94.08 | 50.2 | 25.1 | 90.5 | 2800 | 194.11 | 70.45 | 35.1 | 109 | 1029.4 | 123.4 | 178.4 | 187.9 | 1.1 | 113.4 | 411.4 | 434.8 | 5410.7 | 4.0859 | 1.7742
SWRI | 96-1-210588-0 | 160.7667 | 94.08 | 50.2 | 25.1 | 90.3 | 2800 | 193.89 | 70.53 | 35.1 | 109 | 1028.2 | 123.4 | 177.9 | 187.5 | 1.1 | 112.1 | 411.9 | 435.2 | 5408 | 4.1953 | 1.7742
SWRI | 96-1-210588-0 | 160.7833 | 94.07 | 50.2 | 25.2 | 90.3 | 2799 | 193.97 | 70.52 | 35.1 | 108.9 | 1028.8 | 123.5 | 178.2 | 187.8 | 1.1 | 114.7 | 412.4 | 435.7 | 5414.9 | 5.0938 | 1.7742
SWRI | 96-1-210588-0 | 160.8 | 94.06 | 50.2 | 25.3 | 90.8 | 2800 | 194.04 | 70.54 | 35.2 | 109 | 1028.4 | 123.4 | 178.3 | 187.8 | 1.1 | 116 | 412 | 435.3 | 5419.2 | 4.7891 | 1.7742
SWRI | 96-1-210588-0 | 160.8167 | 94.07 | 50.2 | 25.1 | 90.7 | 2800 | 193.96 | 70.42 | 35.1 | 109 | 1029.3 | 123.5 | 178 | 187.5 | 1.1 | 113.7 | 411.3 | 435.1 | 5410.9 | 3.9297 | 1.7742
SWRI | 96-1-210588-0 | 160.8333 | 94.05 | 50.2 | 25.2 | 90.4 | 2799 | 194 | 70.54 | 35.2 | 109 | 1029.3 | 123.5 | 178.4 | 187.9 | 1.2 | 113.7 | 412.1 | 435.3 | 5403.9 | 4.9609 | 1.7742
SWRI | 96-1-210588-0 | 160.85 | 94.05 | 50.3 | 25.2 | 90.2 | 2800 | 194.15 | 70.53 | 35.1 | 109 | 1028.7 | 123.4 | 178.5 | 188.1 | 1.2 | 115.6 | 412.1 | 435.2 | 5403.4 | 5.0078 | 1.7742
SWRI | 96-1-210588-0 | 160.8667 | 94.06 | 50.2 | 25.1 | 90.6 | 2800 | 193.89 | 70.53 | 35 | 109 | 1028.7 | 123.4 | 177.9 | 187.5 | 1.2 | 113.8 | 412.3 | 435.9 | 5403.2 | 3.9297 | 1.7742
SWRI | 96-1-210588-0 | 160.8833 | 94.05 | 50.1 | 24.9 | 90.7 | 2801 | 194.02 | 70.49 | 35.1 | 109 | 1028.1 | 123.4 | 178.1 | 187.6 | 1.2 | 113.6 | 411.6 | 435.5 | 5405.5 | 3.9297 | 1.7742
SWRI | 96-1-210588-0 | 160.9 | 94.06 | 49.9 | 25 | 90.5 | 2800 | 194.15 | 70.5 | 35.1 | 109 | 1028.7 | 123.5 | 177.8 | 187.4 | 1.2 | 113.9 | 412.3 | 435.8 | 5401 | 4.0625 | 1.7742
SWRI | 96-1-210588-0 | 160.9167 | 94.04 | 49.8 | 24.8 | 90.3 | 2801 | 194.14 | 70.51 | 35.1 | 109 | 1029.2 | 123.4 | 178.3 | 187.9 | 1.1 | 111.9 | 412.5 | 435.7 | 5402.7 | 4.8281 | 1.7742
SWRI | 96-1-210588-0 | 160.9333 | 94.05 | 49.8 | 24.7 | 90.4 | 2800 | 194.04 | 70.47 | 35.1 | 109 | 1029.4 | 123.4 | 177.9 | 187.5 | 1.1 | 113.8 | 412.3 | 435.7 | 5407.2 | 4.0859 | 1.7742
SWRI | 96-1-210588-0 | 160.95 | 94.07 | 49.7 | 24.6 | 90.7 | 2800 | 193.84 | 70.52 | 35 | 108.9 | 1028.9 | 123.4 | 177.8 | 187.3 | 1.1 | 112.1 | 412.1 | 435.4 | 5404.3 | 4.0859 | 1.7742
SWRI | 96-1-210588-0 | 160.9667 | 94.04 | 49.7 | 24.6 | 90.7 | 2800 | 194.11 | 70.5 | 35 | 109 | 1029.2 | 123.4 | 178.1 | 187.6 | 1.1 | 113.7 | 412.8 | 435.8 | 5400.7 | 4.5234 | 1.7742
SWRI | 96-1-210588-0 | 160.9833 | 94.04 | 49.6 | 24.6 | 90.3 | 2800 | 193.96 | 70.53 | 35 | 109 | 1029 | 123.3 | 178.2 | 187.8 | 1.1 | 113.5 | 411.6 | 434.8 | 5401.8 | 4.8047 | 1.7742
SWRI | 96-1-210588-0 | 161 | 94.04 | 49.6 | 24.5 | 90.3 | 2800 | 194.09 | 70.49 | 34.9 | 108.9 | 1029.6 | 123.3 | 178.3 | 187.8 | 1.2 | 110.6 | 412.6 | 435.8 | 5401.1 | 3.8828 | 1.7742
SWRI | 96-1-210588-0 | 161.0167 | 94.03 | 49.6 | 24.5 | 90.7 | 2799 | 193.94 | 70.54 | 34.9 | 108.9 | 1030.4 | 123.4 | 178.2 | 187.7 | 1.1 | 113.9 | 412.5 | 435.5 | 5402.1 | 5.0312 | 1.7742
SWRI | 96-1-210588-0 | 161.0333 | 94.03 | 49.6 | 24.6 | 90.7 | 2800 | 194.08 | 70.47 | 34.9 | 108.9 | 1029.6 | 123.4 | 178.2 | 187.7 | 1.1 | 114 | 412.5 | 435.9 | 5407.6 | 4.2344 | 1.7742
SWRI | 96-1-210588-0 | 161.05 | 94.02 | 49.6 | 24.6 | 90.4 | 2800 | 194.02 | 70.52 | 34.9 | 108.9 | 1030.2 | 123.4 | 178.2 | 187.8 | 1.1 | 113.5 | 412.9 | 435.9 | 5400.2 | 4.8281 | 1.7742
SWRI | 96-1-210588-0 | 161.0667 | 94.02 | 49.6 | 24.4 | 90.2 | 2800 | 194.04 | 70.5 | 34.9 | 108.8 | 1029.1 | 123.4 | 178.2 | 187.7 | 1.1 | 113.5 | 412.6 | 435.8 | 5393.2 | 4.9609 | 1.7742
SWRI | 96-1-210588-0 | 161.0833 | 94.01 | 49.6 | 24.5 | 90.7 | 2801 | 194 | 70.49 | 34.9 | 108.7 | 1029.1 | 123.3 | 178 | 187.5 | 1.1 | 110.4 | 412.7 | 436.3 | 5398.1 | 4.9844 | 1.7742
SWRI | 96-1-210588-0 | 161.1 | 94.02 | 49.7 | 24.7 | 90.8 | 2799 | 193.94 | 70.52 | 35 | 108.9 | 1028.6 | 123.3 | 178.2 | 187.7 | 1.1 | 112 | 411.6 | 434.9 | 5403.5 | 4.0859 | 1.7742
SWRI | 96-1-210588-0 | 161.1167 | 94.01 | 49.7 | 24.8 | 90.3 | 2800 | 193.91 | 70.49 | 35 | 108.9 | 1029.6 | 123.4 | 178.2 | 187.7 | 1.2 | 115.5 | 412.7 | 436 | 5400.6 | 4.9219 | 1.7742
SWRI | 96-1-210588-0 | 161.1333 | 94.01 | 49.7 | 24.9 | 90.2 | 2800 | 193.95 | 70.49 | 35 | 108.9 | 1029.6 | 123.3 | 178.2 | 187.7 | 1.2 | 115.9 | 412.1 | 435.4 | 5394.4 | 4.8047 | 1.7742
SWRI | 96-1-210588-0 | 161.15 | 94 | 49.7 | 24.9 | 90.8 | 2800 | 193.91 | 70.49 | 35 | 108.9 | 1029.6 | 123.4 | 178.2 | 187.7 | 1.2 | 113.8 | 412.3 | 435.5 | 5392.9 | 4.3047 | 1.7742
SWRI | 96-1-210588-0 | 161.1667 | 94 | 49.7 | 24.8 | 90.6 | 2800 | 195.58 | 70.51 | 35 | 109 | 1029 | 123.4 | 178.3 | 187.8 | 1.1 | 113.7 | 411.3 | 434.9 | 5399.5 | 4.5469 | 1.7742
SWRI | 96-1-210588-0 | 161.1833 | 94.01 | 49.7 | 24.6 | 90.2 | 2799 | 194.5 | 70.5 | 35 | 109 | 1029.3 | 123.4 | 178.3 | 187.8 | 1.1 | 112.8 | 412.4 | 435.5 | 5390.6 | 4.7891 | 1.7742
SWRI | 96-1-210588-0 | 161.2 | 94.01 | 49.7 | 24.5 | 90.5 | 2800 | 194.18 | 70.47 | 35.1 | 109 | 1029.6 | 123.3 | 178.2 | 187.7 | 1.1 | 111.7 | 412.2 | 435.3 | 5396.7 | 3.9297 | 1.7742
SWRI | 96-1-210588-0 | 161.2167 | 94 | 49.6 | 24.5 | 90.8 | 2801 | 194.11 | 70.46 | 35 | 109.1 | 1029.9 | 123.5 | 178.1 | 187.6 | 1.1 | 113.7 | 411.6 | 434.9 | 5395.4 | 4.9844 | 1.7742
SWRI | 96-1-210588-0 | 161.2333 | 94 | 49.6 | 24.5 | 90.4 | 2800 | 193.98 | 70.5 | 35 | 109 | 1029.9 | 123.5 | 178.1 | 187.7 | 1.1 | 114.8 | 411.9 | 435 | 5392.8 | 5.0312 | 1.7742
SWRI | 96-1-210588-0 | 161.25 | 94 | 49.7 | 24.6 | 90.3 | 2800 | 193.94 | 70.49 | 35 | 109.1 | 1030.1 | 123.5 | 178.2 | 187.7 | 1.1 | 110.9 | 411.6 | 434.7 | 5395.2 | 4.3281 | 1.7742
SWRI | 96-1-210588-0 | 161.2667 | 94 | 49.9 | 24.7 | 90.6 | 2799 | 193.94 | 70.47 | 35 | 109.1 | 1030.2 | 123.5 | 178.3 | 187.8 | 1.1 | 114.9 | 411.7 | 434.9 | 5399.1 | 4.8047 | 1.7742
SWRI | 96-1-210588-0 | 161.2833 | 94 | 49.9 | 24.6 | 90.8 | 2801 | 193.95 | 70.48 | 35 | 109.1 | 1030 | 123.6 | 178.2 | 187.7 | 1.2 | 117.9 | 412 | 435.4 | 5395.6 | 5.1406 | 1.7742
SWRI | 96-1-210588-0 | 161.3 | 94 | 50 | 24.7 | 90.5 | 2800 | 193.97 | 70.53 | 35.1 | 109.1 | 1029.8 | 123.5 | 178.2 | 187.7 | 1.1 | 114.8 | 412.4 | 435.4 | 5391.9 | 5.0938 | 1.7742
SWRI | 96-1-210588-0 | 161.3167 | 94 | 50 | 24.7 | 90.2 | 2799 | 193.98 | 70.52 | 35.1 | 109.1 | 1029.6 | 123.5 | 178.3 | 187.8 | 1.1 | 111.9 | 412.4 | 435.6 | 5395.7 | 3.8828 | 1.7742
SWRI | 96-1-210588-0 | 161.3333 | 93.98 | 50.1 | 24.9 | 90.5 | 2801 | 194.03 | 70.47 | 35.1 | 109.1 | 1030 | 123.5 | 178.2 | 187.7 | 1.1 | 114 | 412.3 | 435.4 | 5393 | 4.4766 | 1.7742
SWRI | 96-1-210588-0 | 161.35 | 94.01 | 50.1 | 24.7 | 90.8 | 2799 | 193.95 | 70.53 | 35.1 | 109.1 | 1030.5 | 123.6 | 178.3 | 187.8 | 1.1 | 117 | 411.7 | 434.9 | 5389.8 | 5.1172 | 1.7742
SWRI | 96-1-210588-0 | 161.3667 | 93.99 | 50.1 | 24.8 | 90.4 | 2800 | 193.98 | 70.5 | 35.2 | 109.2 | 1030 | 123.6 | 178.2 | 187.8 | 1.1 | 113.6 | 412.1 | 435 | 5388.4 | 4.0156 | 1.7742
SWRI | 96-1-210588-0 | 161.3833 | 93.98 | 50.1 | 24.9 | 90.3 | 2801 | 194.07 | 70.5 | 35.2 | 109.1 | 1030.5 | 123.5 | 178.2 | 187.8 | 1.1 | 113.7 | 411.8 | 435.5 | 5392.6 | 4.2344 | 1.7742
SWRI | 96-1-210588-0 | 161.4 | 93.97 | 50.1 | 24.8 | 90.5 | 2800 | 194.05 | 70.44 | 35.2 | 109.1 | 1030.3 | 123.5 | 178.3 | 187.8 | 1.2 | 117.3 | 411.2 | 434.8 | 5389.4 | 4.1953 | 1.7742
SWRI | 96-1-210588-0 | 161.4167 | 93.98 | 50.1 | 24.8 | 90.8 | 2799 | 193.92 | 70.5 | 35.1 | 109.2 | 1030.1 | 123.5 | 178.2 | 187.8 | 1.2 | 113.9 | 411 | 434.6 | 5386.9 | 4.1719 | 1.7742
SWRI | 96-1-210588-0 | 161.4333 | 93.97 | 50.1 | 24.9 | 90.5 | 2800 | 193.94 | 70.52 | 35.1 | 109.1 | 1030.2 | 123.6 | 178.3 | 187.8 | 1.2 | 117.9 | 411.7 | 435 | 5393.1 | 4.8047 | 1.7742
SWRI | 96-1-210588-0 | 161.45 | 93.96 | 50.2 | 24.9 | 90.2 | 2800 | 194.06 | 70.48 | 35.1 | 109.1 | 1030.4 | 123.6 | 178.4 | 187.9 | 1.1 | 110 | 411.7 | 435.2 | 5393.1 | 4.2188 | 1.7742
SWRI | 96-1-210588-0 | 161.4667 | 93.95 | 50.2 | 25 | 90.5 | 2800 | 193.93 | 70.54 | 35.1 | 109 | 1030.3 | 123.5 | 178.3 | 187.8 | 1.2 | 115.8 | 412.8 | 435.9 | 5381.1 | 4.2344 | 1.7742
SWRI | 96-1-210588-0 | 161.4833 | 93.98 | 50.2 | 24.7 | 90.8 | 2800 | 193.94 | 70.54 | 35.2 | 109.1 | 1030.1 | 123.5 | 178.2 | 187.7 | 1.1 | 116.3 | 411.3 | 434.8 | 5384.5 | 4.9375 | 1.7742
SWRI | 96-1-210588-0 | 161.5 | 93.96 | 50.2 | 24.6 | 90.5 | 2800 | 194.1 | 70.47 | 35.1 | 109.1 | 1030.4 | 123.5 | 178.4 | 187.9 | 1.1 | 111.8 | 412.3 | 435.5 | 5394 | 3.9297 | 1.7742
SWRI | 96-1-210588-0 | 161.5167 | 93.97 | 50.1 | 24.6 | 90.2 | 2801 | 193.99 | 70.52 | 35.1 | 109 | 1030 | 123.5 | 178.1 | 187.6 | 1.1 | 112.2 | 411.4 | 435 | 5387.6 | 4.2578 | 1.7742
SWRI | 96-1-210588-0 | 161.5333 | 93.96 | 50.1 | 24.7 | 90.5 | 2799 | 193.99 | 70.54 | 35.1 | 109 | 1030.7 | 123.5 | 178.2 | 187.7 | 1.1 | 117.7 | 411.9 | 435.2 | 5383.3 | 4.1016 | 1.7742
SWRI | 96-1-210588-0 | 161.55 | 93.95 | 50.1 | 24.5 | 90.8 | 2800 | 193.97 | 70.51 | 35.1 | 109 | 1031.4 | 123.4 | 178.3 | 187.8 | 1.1 | 114.1 | 411.6 | 434.7 | 5379.3 | 3.9766 | 1.7742
SWRI | 96-1-210588-0 | 161.5667 | 93.96 | 50.1 | 24.6 | 90.4 | 2800 | 194.05 | 70.48 | 35.1 | 109.1 | 1031.1 | 123.6 | 178.2 | 187.7 | 1.2 | 117.7 | 412.1 | 435.5 | 5388.1 | 4.1953 | 1.7742
SWRI | 96-1-210588-0 | 161.5833 | 93.94 | 50.1 | 24.8 | 90.2 | 2800 | 193.98 | 70.48 | 35.1 | 109 | 1030.4 | 123.4 | 178.3 | 187.8 | 1.2 | 119.8 | 412 | 435.1 | 5383.9 | 4.9609 | 1.7742
SWRI | 96-1-210588-0 | 161.6 | 93.95 | 50.2 | 24.9 | 90.7 | 2800 | 193.94 | 70.55 | 35.1 | 108.9 | 1029.5 | 123.4 | 178.1 | 187.6 | 1.2 | 115.6 | 411.7 | 435 | 5380.3 | 3.9531 | 1.7742
SWRI | 96-1-210588-0 | 161.6167 | 93.94 | 50.2 | 24.8 | 90.7 | 2801 | 193.98 | 70.51 | 35.1 | 109 | 1030.7 | 123.4 | 178.3 | 187.8 | 1.1 | 118 | 411.2 | 435 | 5386.9 | 4.0625 | 1.7742
SWRI | 96-1-210588-0 | 161.6333 | 93.95 | 50.2 | 25 | 90.3 | 2801 | 193.99 | 70.48 | 35.1 | 109 | 1030.3 | 123.5 | 178.2 | 187.7 | 1.1 | 116 | 411.6 | 435.3 | 5385.6 | 4.8516 | 1.7742
SWRI | 96-1-210588-0 | 161.65 | 93.95 | 50.2 | 25 | 90.3 | 2800 | 194.03 | 70.51 | 35.1 | 108.9 | 1030.5 | 123.5 | 178.2 | 187.8 | 1.2 | 115.8 | 412.9 | 436.2 | 5384.9 | 5.0312 | 1.7742
SWRI | 96-1-210588-0 | 161.6667 | 93.95 | 50.2 | 25 | 90.7 | 2800 | 193.94 | 70.53 | 35.1 | 109 | 1030.2 | 123.5 | 178.1 | 187.6 | 1.1 | 114 | 412.1 | 435.4 | 5376.8 | 4.3047 | 1.7742
SWRI | 96-1-210588-0 | 161.6833 | 93.95 | 50.2 | 24.9 | 90.7 | 2800 | 193.98 | 70.47 | 35.1 | 109 | 1030.9 | 123.5 | 178.1 | 187.7 | 1.1 | 114.1 | 412.1 | 435.3 | 5377.1 | 4.1719 | 1.7742
SWRI | 96-1-210588-0 | 161.7 | 93.95 | 50.2 | 25 | 90.3 | 2801 | 194.07 | 70.49 | 35.1 | 109 | 1030.5 | 123.6 | 178.1 | 187.6 | 1.2 | 119.7 | 412.3 | 435.6 | 5385.8 | 4.2344 | 1.7742
SWRI | 96-1-210588-0 | 161.7167 | 93.96 | 50.2 | 24.9 | 90.3 | 2800 | 193.99 | 70.54 | 35.1 | 109 | 1030.3 | 123.5 | 178.2 | 187.7 | 1.1 | 112.2 | 411.8 | 435.1 | 5380.9 | 3.9766 | 1.7742
SWRI | 96-1-210588-0 | 161.7333 | 93.96 | 50.2 | 24.8 | 90.7 | 2801 | 193.98 | 70.47 | 35.1 | 109 | 1031.2 | 123.5 | 178.2 | 187.7 | 1.1 | 115.6 | 412.5 | 435.5 | 5369.9 | 4.2344 | 1.7742
SWRI | 96-1-210588-0 | 161.75 | 93.96 | 50.2 | 24.9 | 90.7 | 2801 | 194.06 | 70.47 | 35.1 | 109 | 1030.3 | 123.5 | 178.1 | 187.6 | 1.2 | 115.7 | 411.3 | 434.9 | 5374.8 | 3.9922 | 1.7742
SWRI | 96-1-210588-0 | 161.7667 | 93.96 | 50.2 | 24.9 | 90.4 | 2800 | 194.08 | 70.5 | 35.1 | 109 | 1031.4 | 123.5 | 178.2 | 187.8 | 1.2 | 113.2 | 411.8 | 435.3 | 5378.4 | 4.0859 | 1.7742
SWRI | 96-1-210588-0 | 161.7833 | 93.96 | 50.2 | 24.9 | 90.3 | 2800 | 194.01 | 70.48 | 35.1 | 109 | 1031 | 123.4 | 178.2 | 187.7 | 1.1 | 113.7 | 411.5 | 435 | 5385 | 4.0859 | 1.7742
SWRI | 96-1-210588-0 | 161.8 | 93.97 | 50.2 | 25 | 90.6 | 2800 | 194.01 | 70.49 | 35.1 | 109 | 1030.9 | 123.5 | 178.2 | 187.7 | 1.1 | 117.8 | 412.2 | 435.4 | 5372.9 | 4.1719 | 1.7742
SWRI | 96-1-210588-0 | 161.8167 | 93.96 | 50.2 | 25.1 | 90.7 | 2800 | 194.04 | 70.43 | 35.1 | 109 | 1031.4 | 123.6 | 178.3 | 187.8 | 1.2 | 116.1 | 411.5 | 434.7 | 5379.2 | 4.0859 | 1.7742
SWRI | 96-1-210588-0 | 161.8333 | 93.97 | 50.2 | 25 | 90.4 | 2800 | 194.01 | 70.48 | 35 | 109 | 1030.8 | 123.6 | 178.3 | 187.9 | 1.2 | 117.8 | 411.7 | 434.9 | 5369.5 | 5.0703 | 1.7742
SWRI | 96-1-210588-0 | 161.85 | 93.97 | 50.2 | 25.1 | 90.3 | 2800 | 194.01 | 70.45 | 35.1 | 109.1 | 1030.5 | 123.5 | 178.2 | 187.7 | 1.1 | 113.8 | 412 | 434.9 | 5375.4 | 4.1953 | 1.7742
SWRI | 96-1-210588-0 | 161.8667 | 93.96 | 50.3 | 25.4 | 90.4 | 2800 | 194.05 | 70.51 | 35.1 | 109 | 1030.6 | 123.4 | 178.3 | 187.8 | 1.1 | 117.6 | 412.4 | 435.7 | 5372.2 | 3.9531 | 1.7742
SWRI | 96-1-210588-0 | 161.8833 | 93.97 | 50.4 | 25.6 | 90.7 | 2800 | 194 | 70.46 | 35.1 | 109 | 1029.6 | 123.5 | 178.2 | 187.7 | 1.1 | 115.7 | 411.2 | 434.5 | 5368.4 | 4.2344 | 1.7742
SWRI | 96-1-210588-0 | 161.9 | 93.97 | 50.4 | 25.7 | 90.7 | 2800 | 193.92 | 70.52 | 35.1 | 109.1 | 1030.1 | 123.5 | 178.3 | 187.8 | 1.1 | 115.9 | 411.7 | 434.9 | 5374.2 | 4.3047 | 1.7742
SWRI | 96-1-210588-0 | 161.9167 | 93.97 | 50.2 | 25.6 | 90.4 | 2799 | 194 | 70.48 | 35.1 | 109.1 | 1030.7 | 123.4 | 178.3 | 187.9 | 1.2 | 115.6 | 412.5 | 435.5 | 5370.2 | 4.0859 | 1.7742
SWRI | 96-1-210588-0 | 161.9333 | 93.97 | 49.9 | 25.4 | 90.2 | 2800 | 194.06 | 70.49 | 35.1 | 109.1 | 1030.5 | 123.5 | 178.2 | 187.8 | 1.2 | 116.7 | 412.9 | 436.1 | 5365.2 | 5.0469 | 1.7742
SWRI | 96-1-210588-0 | 161.95 | 93.97 | 49.7 | 25.5 | 90.6 | 2800 | 193.95 | 70.52 | 35.1 | 109 | 1029.5 | 123.5 | 178 | 187.6 | 1.1 | 117.8 | 412.7 | 436.1 | 5362.8 | 4.9609 | 1.7742
SWRI | 96-1-210588-0 | 161.9667 | 93.97 | 49.7 | 25.6 | 90.7 | 2800 | 194 | 70.5 | 35.1 | 109.1 | 1030.2 | 123.6 | 178.2 | 187.7 | 1.2 | 113.9 | 412.8 | 436 | 5363.5 | 3.9531 | 1.7742
SWRI | 96-1-210588-0 | 161.9833 | 93.95 | 49.8 | 25.9 | 90.5 | 2800 | 194.06 | 70.49 | 35.1 | 109 | 1030.2 | 123.5 | 178.3 | 187.8 | 1.2 | 113.8 | 412.3 | 435.9 | 5372 | 4.0859 | 1.7742
SWRI | 96-1-210588-0 | 162 | 93.95 | 49.8 | 25.9 | 90.3 | 2800 | 194.1 | 70.51 | 35.1 | 109 | 1030.1 | 123.5 | 178.3 | 187.9 | 1.2 | 116.4 | 412.1 | 435.7 | 5361.4 | 5.0312 | 1.7742
SWRI | 96-1-210588-0 | 162.0167 | 93.96 | 49.8 | 25.6 | 90.3 | 2800 | 193.92 | 70.51 | 35 | 108.9 | 1030.2 | 123.4 | 178.2 | 187.7 | 1.1 | 114.6 | 413.4 | 436.5 | 5358.3 | 4.3672 | 1.7742
SWRI | 96-1-210588-0 | 162.0333 | 93.96 | 49.8 | 25.6 | 90.7 | 2799 | 194.06 | 70.47 | 35.1 | 108.9 | 1031.1 | 123.4 | 178.3 | 187.9 | 1.1 | 117.3 | 413 | 435.8 | 5360 | 4.1953 | 1.7742
SWRI | 96-1-210588-0 | 162.05 | 93.95 | 49.8 | 25.6 | 90.7 | 2800 | 194.03 | 70.53 | 35.1 | 108.9 | 1030 | 123.5 | 178.3 | 187.8 | 1.2 | 117.9 | 412.6 | 435.9 | 5356.3 | 4.7656 | 1.7742
SWRI | 96-1-210588-0 | 162.0667 | 93.95 | 49.8 | 25.4 | 90.4 | 2800 | 194.05 | 70.53 | 35.1 | 109 | 1030.2 | 123.4 | 178.3 | 187.9 | 1.2 | 115.9 | 412.9 | 436.3 | 5360.1 | 4.8281 | 1.7742
SWRI | 96-1-210588-0 | 162.0833 | 93.94 | 49.8 | 25.6 | 90.3 | 2800 | 194.03 | 70.5 | 35.1 | 108.9 | 1030.8 | 123.5 | 178.4 | 187.9 | 1.1 | 115.6 | 413.2 | 436.3 | 5349.7 | 4.2344 | 1.7742
SWRI | 96-1-210588-0 | 162.1 | 93.94 | 49.8 | 25.6 | 90.6 | 2799 | 193.95 | 70.48 | 35.1 | 108.9 | 1030.9 | 123.5 | 178.3 | 187.8 | 1.2 | 113.4 | 412.4 | 435.9 | 5354.2 | 5.0312 | 1.7742
SWRI | 96-1-210588-0 | 162.1167 | 93.95 | 49.8 | 25.8 | 90.8 | 2801 | 194.06 | 70.48 | 35.1 | 108.9 | 1030.3 | 123.4 | 178.1 | 187.6 | 1.1 | 115.8 | 412.8 | 436.2 | 5358.1 | 4.8047 | 1.7742
SWRI | 96-1-210588-0 | 162.1333 | 93.95 | 49.8 | 25.6 | 90.4 | 2800 | 194.04 | 70.51 | 35.1 | 108.9 | 1029.7 | 123.4 | 178.1 | 187.7 | 1.1 | 116 | 413.1 | 436.4 | 5358.6 | 4.9375 | 1.7742
SWRI | 96-1-210588-0 | 162.15 | 93.95 | 49.8 | 25.8 | 90.2 | 2800 | 193.9 | 70.56 | 35.1 | 108.8 | 1029.3 | 123.4 | 178.2 | 187.7 | 1.1 | 116 | 413.3 | 436.6 | 5356.3 | 4.2188 | 1.7742
SWRI | 96-1-210588-0 | 162.1667 | 93.95 | 49.7 | 25.5 | 90.6 | 2799 | 193.94 | 70.47 | 35.1 | 108.8 | 1030.6 | 123.3 | 178.1 | 187.6 | 1.2 | 116 | 412.4 | 435.6 | 5351.1 | 5.1172 | 1.7742
SWRI | 96-1-210588-0 | 162.1833 | 93.95 | 49.7 | 25.4 | 90.8 | 2800 | 193.92 | 70.58 | 35.1 | 108.7 | 1029.6 | 123.3 | 178.1 | 187.6 | 1.2 | 117.9 | 413.2 | 436.4 | 5350 | 4.9844 | 1.7742
SWRI | 96-1-210588-0 | 162.2 | 93.94 | 49.7 | 25.3 | 90.4 | 2800 | 194.06 | 70.46 | 35 | 108.8 | 1031.4 | 123.1 | 178.2 | 187.8 | 1.2 | 113.8 | 413.2 | 436.5 | 5350.5 | 4.0391 | 1.7742
SWRI | 96-1-210588-0 | 162.2167 | 93.96 | 49.7 | 25.1 | 90.2 | 2800 | 193.86 | 70.5 | 35 | 108.9 | 1030.6 | 123.2 | 177.6 | 187.2 | 1.1 | 113.9 | 412.9 | 436.1 | 5346.1 | 4.0625 | 1.7742
SWRI | 96-1-210588-0 | 162.2333 | 93.96 | 49.6 | 25.1 | 90.5 | 2799 | 193.9 | 70.51 | 35 | 108.9 | 1029.9 | 123.4 | 178.1 | 187.6 | 1.2 | 115.6 | 413.4 | 436.3 | 5347.9 | 4.0625 | 1.7742
SWRI | 96-1-210588-0 | 162.25 | 93.95 | 49.6 | 25.1 | 90.8 | 2800 | 194 | 70.51 | 35 | 108.9 | 1029.9 | 123.4 | 178.2 | 187.7 | 1.1 | 114 | 412.8 | 436.2 | 5343.2 | 4.2188 | 1.7742
SWRI | 96-1-210588-0 | 162.2667 | 93.95 | 49.6 | 25.3 | 90.5 | 2800 | 194 | 70.49 | 35 | 108.9 | 1030.7 | 123.5 | 178.2 | 187.7 | 1.1 | 115.6 | 412.7 | 436.3 | 5344.9 | 4.8516 | 1.7742
SWRI | 96-1-210588-0 | 162.2833 | 93.94 | 49.8 | 25.3 | 90.3 | 2800 | 194.06 | 70.44 | 35.1 | 109 | 1030.5 | 123.4 | 178.4 | 187.9 | 1.2 | 115.6 | 412 | 435.5 | 5347.8 | 4.9844 | 1.7742
SWRI | 96-1-210588-0 | 162.3 | 93.96 | 50 | 25.3 | 90.4 | 2800 | 193.94 | 70.51 | 35.1 | 109 | 1030 | 123.4 | 178.1 | 187.6 | 1.1 | 114 | 412.4 | 435.9 | 5351.9 | 4.2188 | 1.7742
SWRI | 96-1-210588-0 | 162.3167 | 93.96 | 50.1 | 25.2 | 90.7 | 2800 | 194.02 | 70.49 | 35.1 | 109 | 1030.2 | 123.5 | 178.1 | 187.6 | 1.1 | 117.7 | 411.7 | 435.3 | 5352.6 | 4.1953 | 1.7742
SWRI | 96-1-210588-0 | 162.3333 | 93.97 | 50.1 | 25.1 | 90.7 | 2800 | 193.95 | 70.53 | 35.1 | 109 | 1029.7 | 123.5 | 177.9 | 187.4 | 1.1 | 115.6 | 411.7 | 435.1 | 5350.2 | 4.8281 | 1.7742
SWRI | 96-1-210588-0 | 162.35 | 93.97 | 50 | 25 | 90.3 | 2800 | 194.03 | 70.51 | 35.1 | 109.1 | 1030.7 | 123.4 | 178.2 | 187.7 | 1.1 | 114.8 | 411.6 | 434.9 | 5343.6 | 4.5234 | 1.7742
SWRI | 96-1-210588-0 | 162.3667 | 93.97 | 50 | 24.9 | 90.3 | 2800 | 194.05 | 70.49 | 35.1 | 109 | 1030.2 | 123.4 | 178.1 | 187.5 | 1.1 | 112.1 | 412.8 | 435.7 | 5348.3 | 4.2812 | 1.7742
SWRI | 96-1-210588-0 | 162.3833 | 93.97 | 50 | 25.2 | 90.7 | 2800 | 194.08 | 70.47 | 35.1 | 109.1 | 1030.3 | 123.5 | 178.2 | 187.7 | 1.1 | 111.6 | 411.5 | 435 | 5353.6 | 4.9375 | 1.7742
SWRI | 96-1-210588-0 | 162.4 | 93.96 | 50.1 | 25.4 | 90.7 | 2800 | 193.99 | 70.49 | 35.1 | 109.1 | 1030.5 | 123.5 | 178.1 | 187.6 | 1.1 | 115.8 | 411.7 | 434.9 | 5355.4 | 4.8047 | 1.7742
SWRI | 96-1-210588-0 | 162.4167 | 93.96 | 50.2 | 25.7 | 90.4 | 2799 | 193.99 | 70.52 | 35.1 | 109.1 | 1029.7 | 123.6 | 178.3 | 187.8 | 1.1 | 113.6 | 411.5 | 434.8 | 5348.1 | 3.9062 | 1.7742
SWRI | 96-1-210588-0 | 162.4333 | 93.96 | 50.3 | 26 | 90.3 | 2799 | 193.98 | 70.51 | 35.2 | 109.1 | 1030.3 | 123.5 | 178.3 | 187.8 | 1.1 | 113 | 411.3 | 434.6 | 5348.6 | 4.8047 | 1.7742
SWRI | 96-1-210588-0 | 162.45 | 93.97 | 50.4 | 26.2 | 90.5 | 2800 | 193.9 | 70.44 | 35.2 | 109.2 | 1030.1 | 123.6 | 178 | 187.5 | 1.1 | 111.8 | 411.5 | 434.6 | 5349.5 | 4.3047 | 1.7742
SWRI | 96-1-210588-0 | 162.4667 | 93.96 | 50.4 | 26.2 | 90.7 | 2800 | 194.02 | 70.5 | 35.2 | 109.2 | 1030.1 | 123.7 | 178.3 | 187.8 | 1.1 | 114 | 411.3 | 434.6 | 5350 | 4.3047 | 1.7742
SWRI | 96-1-210588-0 | 162.4833 | 93.97 | 50.4 | 26 | 90.7 | 2800 | 194.01 | 70.56 | 35.2 | 109.3 | 1030.4 | 123.6 | 178.3 | 187.8 | 1.2 | 117.7 | 411.6 | 434.6 | 5346.7 | 4.9844 | 1.7742
SWRI | 96-1-210588-0 | 162.5 | 93.97 | 50.4 | 25.8 | 90.5 | 2799 | 193.96 | 70.54 | 35.2 | 109.2 | 1029.8 | 123.7 | 178.2 | 187.7 | 1.1 | 117.8 | 411.4 | 434.9 | 5342.6 | 4.2578 | 1.7742
SWRI | 96-1-210588-0 | 162.5167 | 93.97 | 50.4 | 25.8 | 90.4 | 2800 | 194.04 | 70.48 | 35.2 | 109.2 | 1030.3 | 123.6 | 178.2 | 187.7 | 1.1 | 111.9 | 411.9 | 435.3 | 5346.2 | 4.5703 | 1.7742
SWRI | 96-1-210588-0 | 162.5333 | 93.96 | 50.3 | 25.8 | 90.4 | 2800 | 194.05 | 70.47 | 35.1 | 109.2 | 1030.3 | 123.7 | 178.3 | 187.8 | 1.1 | 116.8 | 411.8 | 434.9 | 5344.9 | 4.7891 | 1.7742
SWRI | 96-1-210588-0 | 162.55 | 93.97 | 50.3 | 25.6 | 90.6 | 2799 | 194 | 70.5 | 35.1 | 109.1 | 1030.5 | 123.5 | 178.3 | 187.8 | 1.1 | 116.7 | 411.9 | 435.4 | 5336.1 | 4.0625 | 1.7742
SWRI | 96-1-210588-0 | 162.5667 | 93.96 | 50.3 | 25.6 | 90.9 | 2799 | 194 | 70.48 | 35.2 | 109.1 | 1030.7 | 123.7 | 178.2 | 187.7 | 1.2 | 119.1 | 411.2 | 434.5 | 5341.5 | 4.875 | 1.7742
SWRI | 96-1-210588-0 | 162.5833 | 93.97 | 50.3 | 25.6 | 90.4 | 2800 | 194.05 | 70.52 | 35.2 | 109.1 | 1030.5 | 123.6 | 178.3 | 187.8 | 1.1 | 114 | 412.3 | 435.6 | 5339.8 | 4.1953 | 1.7742
SWRI | 96-1-210588-0 | 162.6 | 93.97 | 50.3 | 25.3 | 90.2 | 2800 | 193.98 | 70.52 | 35.1 | 109.1 | 1030 | 123.6 | 178.2 | 187.7 | 1.1 | 116.7 | 412.1 | 435.6 | 5340.9 | 4.2188 | 1.7742
SWRI | 96-1-210588-0 | 162.6167 | 93.96 | 50.3 | 25.2 | 90.6 | 2800 | 194.07 | 70.52 | 35.1 | 109.1 | 1030.3 | 123.6 | 178.3 | 187.8 | 1.2 | 117.9 | 412.1 | 435.2 | 5341.8 | 4.9844 | 1.7742
SWRI | 96-1-210588-0 | 162.6333 | 93.97 | 50.2 | 25.3 | 90.8 | 2800 | 193.91 | 70.46 | 35.1 | 109 | 1030.5 | 123.6 | 178.1 | 187.6 | 1.1 | 118.1 | 412.7 | 435.5 | 5334.5 | 5.0938 | 1.7742
SWRI | 96-1-210588-0 | 162.65 | 93.97 | 50.2 | 25.1 | 90.5 | 2801 | 194.05 | 70.5 | 35.1 | 109.1 | 1030.7 | 123.6 | 178.1 | 187.6 | 1.2 | 117.8 | 411.9 | 435 | 5335 | 4.0859 | 1.7742
SWRI | 96-1-210588-0 | 162.6667 | 93.98 | 50.2 | 25.1 | 90.3 | 2800 | 194.03 | 70.48 | 35.1 | 109 | 1030.8 | 123.5 | 178.1 | 187.6 | 1.1 | 114.7 | 411.9 | 435.1 | 5338.1 | 4.1953 | 1.7742
SWRI | 96-1-210588-0 | 162.6833 | 93.98 | 50.3 | 25.1 | 90.5 | 2800 | 194.04 | 70.49 | 35.1 | 109 | 1030.4 | 123.4 | 177.9 | 187.5 | 1.1 | 119 | 411.7 | 435.3 | 5340.6 | 4.1953 | 1.7742
SWRI | 96-1-210588-0 | 162.7 | 93.98 | 50.2 | 25 | 90.7 | 2800 | 193.93 | 70.47 | 35.1 | 109 | 1030.8 | 123.5 | 178.1 | 187.6 | 1.1 | 117.6 | 412.4 | 435.3 | 5330 | 4.2188 | 1.7742
SWRI | 96-1-210588-0 | 162.7167 | 93.98 | 50.2 | 25 | 90.7 | 2801 | 193.96 | 70.51 | 35.1 | 109 | 1030.5 | 123.6 | 177.9 | 187.4 | 1.1 | 117.6 | 412.2 | 435.5 | 5329.8 | 4.2812 | 1.7742
SWRI | 96-1-210588-0 | 162.7333 | 93.97 | 50.1 | 25 | 90.4 | 2800 | 193.95 | 70.51 | 35.1 | 109.1 | 1029.6 | 123.5 | 178.1 | 187.6 | 1.2 | 115.8 | 411.5 | 435.1 | 5333.6 | 4.3047 | 1.7742
SWRI | 96-1-210588-0 | 162.75 | 93.96 | 50.1 | 25.3 | 90.3 | 2800 | 194.01 | 70.52 | 35.2 | 109 | 1030.2 | 123.5 | 178.1 | 187.6 | 1.1 | 113.9 | 412.6 | 435.7 | 5334.4 | 4.8047 | 1.7742
SWRI | 96-1-210588-0 | 162.7667 | 93.95 | 50 | 25.7 | 90.4 | 2800 | 194.02 | 70.53 | 35.2 | 109.1 | 1030.3 | 123.6 | 178.2 | 187.7 | 1.2 | 119.8 | 412.9 | 436.3 | 5335.2 | 5.0703 | 1.7742
SWRI | 96-1-210588-0 | 162.7833 | 93.96 | 49.9 | 25.8 | 90.5 | 2801 | 194.05 | 70.47 | 35.2 | 109.1 | 1030.5 | 123.6 | 178.2 | 187.7 | 1.1 | 116.3 | 412.1 | 435.4 | 5330 | 4.7891 | 1.7742
SWRI | 96-1-210588-0 | 162.8 | 93.96 | 49.9 | 25.8 | 90.6 | 2800 | 193.98 | 70.52 | 35.2 | 109.1 | 1030.4 | 123.6 | 178.1 | 187.6 | 1.2 | 119.9 | 412.8 | 435.9 | 5320.7 | 4.3438 | 1.7742
SWRI | 96-1-210588-0 | 162.8167 | 93.97 | 49.9 | 25.5 | 90.6 | 2799 | 194 | 70.5 | 35.1 | 109.1 | 1030.5 | 123.6 | 178.1 | 187.6 | 1.2 | 119.9 | 412 | 435.1 | 5317.8 | 4.0625 | 1.7742
SWRI | 96-1-210588-0 | 162.8333 | 93.96 | 49.9 | 25.5 | 90.6 | 2801 | 194.17 | 70.47 | 35.1 | 109.1 | 1030.7 | 123.6 | 178.2 | 187.7 | 1.2 | 120 | 411.7 | 435.1 | 5323.6 | 3.9531 | 1.7742
SWRI | 96-1-210588-0 | 162.85 | 93.97 | 49.8 | 25.5 | 90.5 | 2799 | 193.96 | 70.52 | 35.1 | 109.1 | 1030.7 | 123.6 | 178 | 187.5 | 1.1 | 118.2 | 412.5 | 435.7 | 5328.3 | 4.2188 | 1.7742
SWRI | 96-1-210588-0 | 162.8667 | 93.96 | 49.8 | 25.5 | 90.4 | 2800 | 194.08 | 70.49 | 35.1 | 109.1 | 1030.6 | 123.5 | 178.1 | 187.6 | 1.1 | 120 | 412 | 435.1 | 5326.4 | 4.2188 | 1.7742
SWRI | 96-1-210588-0 | 162.8833 | 93.96 | 49.8 | 25.6 | 90.4 | 2799 | 193.98 | 70.49 | 35.1 | 109.1 | 1031.5 | 123.6 | 178.1 | 187.6 | 1.1 | 120 | 412.2 | 435.7 | 5327.8 | 4.2812 | 1.7742
SWRI | 96-1-210588-0 | 162.9 | 93.96 | 49.8 | 25.5 | 90.5 | 2800 | 194.02 | 70.48 | 35.1 | 109.1 | 1030.8 | 123.5 | 178 | 187.5 | 1.1 | 118.1 | 411.6 | 435.2 | 5327 | 5.0703 | 1.7742
SWRI | 96-1-210588-0 | 162.9167 | 93.97 | 49.8 | 25.4 | 90.4 | 2800 | 193.85 | 70.55 | 35.1 | 109.1 | 1030.4 | 123.6 | 177.8 | 187.3 | 1.1 | 114.2 | 413.1 | 436.1 | 5320.5 | 4.2188 | 1.7742
SWRI | 96-1-210588-0 | 162.9333 | 93.95 | 49.8 | 25.6 | 90.6 | 2800 | 194.08 | 70.48 | 35.1 | 109.1 | 1031.2 | 123.5 | 178.1 | 187.6 | 1.1 | 118.1 | 412.3 | 435.7 | 5319.8 | 4.8281 | 1.7742
SWRI | 96-1-210588-0 | 162.95 | 93.96 | 49.8 | 25.5 | 90.6 | 2799 | 193.97 | 70.52 | 35.1 | 109.1 | 1031 | 123.5 | 178 | 187.6 | 1.2 | 116.3 | 412.3 | 435.7 | 5319.1 | 4.9844 | 1.7742
SWRI | 96-1-210588-0 | 162.9667 | 93.95 | 49.8 | 25.5 | 90.6 | 2800 | 193.94 | 70.51 | 35.1 | 109.1 | 1030.9 | 123.6 | 178.1 | 187.6 | 1.2 | 118.4 | 412.2 | 435.4 | 5326.7 | 3.9922 | 1.7742
SWRI | 96-1-210588-0 | 162.9833 | 93.95 | 49.8 | 25.6 | 90.5 | 2801 | 194 | 70.51 | 35.1 | 109.1 | 1031.1 | 123.6 | 178.1 | 187.6 | 1.1 | 117.9 | 411.8 | 435.4 | 5323 | 4.0625 | 1.7742
SWRI | 96-1-210588-0 | 163 | 93.95 | 49.8 | 25.4 | 90.4 | 2800 | 194.03 | 70.52 | 35.1 | 109.1 | 1031.1 | 123.6 | 178 | 187.5 | 1.1 | 118.1 | 412.8 | 436.1 | 5321.9 | 5.0703 | 1.7742
SWRI | 96-1-210588-0 | 163.0167 | 93.96 | 49.8 | 25.4 | 90.4 | 2800 | 193.94 | 70.48 | 35.1 | 109.1 | 1031.6 | 123.6 | 178 | 187.5 | 1.2 | 119.6 | 412.3 | 435.7 | 5322.1 | 3.9531 | 1.7742
SWRI | 96-1-210588-0 | 163.0333 | 93.97 | 49.7 | 25.3 | 90.4 | 2800 | 193.99 | 70.52 | 35.1 | 109.1 | 1030.8 | 123.6 | 177.9 | 187.5 | 1.2 | 118.5 | 412.4 | 435.8 | 5321.9 | 4.3047 | 1.7742
SWRI | 96-1-210588-0 | 163.05 | 93.96 | 49.7 | 25.5 | 90.7 | 2799 | 193.92 | 70.52 | 35.1 | 109 | 1031.6 | 123.6 | 178.1 | 187.6 | 1.2 | 119.7 | 412.1 | 435.2 | 5320.1 | 4.2188 | 1.7742
SWRI | 96-1-210588-0 | 163.0667 | 93.97 | 49.7 | 25.4 | 90.7 | 2801 | 193.82 | 70.54 | 35 | 109.1 | 1030.6 | 123.5 | 177.7 | 187.3 | 1.2 | 118.1 | 411.9 | 435.5 | 5311.5 | 4.2188 | 1.7742
SWRI | 96-1-210588-0 | 163.0833 | 93.97 | 49.7 | 25.3 | 90.4 | 2800 | 194.03 | 70.47 | 35 | 109.1 | 1031.8 | 123.7 | 178.1 | 187.6 | 1.1 | 117 | 412.4 | 435.6 | 5317.4 | 4.1719 | 1.7742
SWRI | 96-1-210588-0 | 163.1 | 93.96 | 49.6 | 25.2 | 90.3 | 2800 | 194.01 | 70.52 | 34.9 | 109 | 1031.4 | 123.6 | 178 | 187.6 | 1.2 | 115.9 | 411 | 434.5 | 5317.8 | 4.8047 | 1.7742
SWRI | 96-1-210588-0 | 163.1167 | 93.96 | 49.6 | 25.1 | 90.5 | 2799 | 194.05 | 70.57 | 34.8 | 109 | 1031.8 | 123.6 | 178.3 | 187.8 | 1.2 | 121.4 | 412.5 | 435.7 | 5322.9 | 4.8047 | 1.7742
SWRI | 96-1-210588-0 | 163.1333 | 93.94 | 49.6 | 25.1 | 90.7 | 2800 | 193.93 | 70.45 | 34.8 | 109 | 1031.9 | 123.7 | 177.9 | 187.5 | 1.2 | 122.3 | 412 | 435.4 | 5318.3 | 4.0859 | 1.7742
SWRI | 96-1-210588-0 | 163.15 | 93.94 | 49.6 | 25.1 | 90.6 | 2800 | 194.14 | 70.51 | 34.8 | 109 | 1032.3 | 123.6 | 178.3 | 187.9 | 1.2 | 118.5 | 411.9 | 435.1 | 5316.5 | 4.3906 | 1.7742
SWRI | 96-1-210588-0 | 163.1667 | 93.94 | 49.6 | 25.1 | 90.2 | 2800 | 194.02 | 70.44 | 34.7 | 109 | 1031.8 | 123.5 | 178 | 187.5 | 1.1 | 115.2 | 411.7 | 435.3 | 5316.5 | 4.0625 | 1.7742
SWRI | 96-1-210588-0 | 163.1833 | 93.94 | 49.8 | 25.1 | 90.3 | 2800 | 193.91 | 70.56 | 34.7 | 108.9 | 1030.9 | 123.5 | 178.1 | 187.6 | 1.1 | 120.4 | 412.1 | 435.5 | 5308.2 | 3.9766 | 1.7742
SWRI | 96-1-210588-0 | 163.2 | 93.93 | 49.8 | 25 | 90.8 | 2800 | 194.03 | 70.46 | 34.7 | 108.9 | 1031.5 | 123.5 | 178.2 | 187.6 | 1.2 | 122.5 | 411.8 | 435.2 | 5306.2 | 4.5 | 1.7742
SWRI | 96-1-210588-0 | 163.2167 | 93.94 | 49.9 | 25.1 | 90.6 | 2800 | 194.06 | 70.5 | 34.7 | 109 | 1031.8 | 123.6 | 178.1 | 187.6 | 1.1 | 114.3 | 412.2 | 434.9 | 5312.6 | 4.4531 | 1.7742
SWRI | 96-1-210588-0 | 163.2333 | 93.94 | 50 | 25.1 | 90.3 | 2801 | 194.12 | 70.48 | 34.7 | 109 | 1032.5 | 123.5 | 178.1 | 187.7 | 1.1 | 116.4 | 412.6 | 435.7 | 5304.8 | 3.9062 | 1.7742
SWRI | 96-1-210588-0 | 163.25 | 93.94 | 50 | 25.1 | 90.4 | 2799 | 193.9 | 70.51 | 34.7 | 108.9 | 1031.9 | 123.5 | 177.9 | 187.4 | 1.1 | 118.3 | 412.1 | 435.3 | 5311.4 | 4.3438 | 1.7742
SWRI | 96-1-210588-0 | 163.2667 | 93.95 | 50 | 25 | 90.8 | 2800 | 193.88 | 70.52 | 34.7 | 108.9 | 1031.6 | 123.5 | 177.8 | 187.4 | 1.1 | 114.5 | 411.8 | 435 | 5312.1 | 4.9609 | 1.7742
SWRI | 96-1-210588-0 | 163.2833 | 93.95 | 50 | 25 | 90.5 | 2800 | 193.8 | 70.48 | 34.7 | 108.9 | 1031.3 | 123.5 | 177.7 | 187.2 | 1.1 | 116.5 | 411.8 | 435.1 | 5309.6 | 5.0938 | 1.7742
SWRI | 96-1-210588-0 | 163.3 | 93.92 | 50 | 25.1 | 90.2 | 2800 | 194.07 | 70.49 | 34.6 | 108.9 | 1031.9 | 123.5 | 178.2 | 187.7 | 1.2 | 116.5 | 410.9 | 434.9 | 5312.1 | 4.1953 | 1.7742
SWRI | 96-1-210588-0 | 163.3167 | 93.93 | 50 | 25.1 | 90.5 | 2800 | 194.04 | 70.53 | 34.6 | 108.9 | 1032 | 123.4 | 178 | 187.6 | 1.1 | 113 | 412.8 | 436 | 5314.7 | 4.9375 | 1.7742
SWRI | 96-1-210588-0 | 163.3333 | 93.94 | 50 | 25 | 90.7 | 2800 | 193.95 | 70.51 | 34.7 | 108.9 | 1031.7 | 123.5 | 177.9 | 187.4 | 1.2 | 116.8 | 411.3 | 435 | 5310.3 | 4.9609 | 1.7742
SWRI | 96-1-210588-0 | 163.35 | 93.94 | 50 | 24.9 | 90.6 | 2800 | 193.92 | 70.52 | 34.7 | 109 | 1031.7 | 123.5 | 177.9 | 187.4 | 1.2 | 118.4 | 411.2 | 434.9 | 5301.3 | 4.0625 | 1.7742
SWRI | 96-1-210588-0 | 163.3667 | 93.93 | 50 | 24.8 | 90.2 | 2800 | 194.07 | 70.48 | 34.7 | 109 | 1031.8 | 123.5 | 178.1 | 187.6 | 1.1 | 116.1 | 412.4 | 435.5 | 5307.6 | 4.2188 | 1.7742
SWRI | 96-1-210588-0 | 163.3833 | 93.94 | 49.9 | 24.8 | 90.5 | 2800 | 193.81 | 70.53 | 34.7 | 109 | 1030.7 | 123.5 | 177.8 | 187.3 | 1.2 | 120.1 | 412.3 | 435.5 | 5309.5 | 4.8281 | 1.7742
SWRI | 96-1-210588-0 | 163.4 | 93.92 | 49.9 | 24.9 | 90.8 | 2800 | 194.01 | 70.46 | 34.6 | 109 | 1031.9 | 123.5 | 178.1 | 187.6 | 1.1 | 118.2 | 411.9 | 435.4 | 5301.8 | 4.5234 | 1.7742
SWRI | 96-1-210588-0 | 163.4167 | 93.94 | 49.9 | 24.9 | 90.6 | 2800 | 193.96 | 70.49 | 34.6 | 109 | 1031.4 | 123.6 | 177.9 | 187.4 | 1.2 | 118.3 | 412 | 435.1 | 5305.8 | 4.8047 | 1.7742
SWRI | 96-1-210588-0 | 163.4333 | 93.94 | 49.9 | 24.9 | 90.3 | 2800 | 193.89 | 70.49 | 34.6 | 109.1 | 1031.6 | 123.6 | 177.8 | 187.3 | 1.1 | 118.1 | 411.7 | 435.1 | 5302.8 | 4.8281 | 1.7742
SWRI | 96-1-210588-0 | 163.45 | 93.92 | 49.9 | 24.9 | 90.4 | 2800 | 194.24 | 70.53 | 34.7 | 109.1 | 1031.2 | 123.6 | 178.3 | 187.9 | 1.2 | 122.3 | 411.8 | 435.2 | 5303.7 | 3.8828 | 1.7742
SWRI | 96-1-210588-0 | 163.4667 | 93.94 | 50 | 24.8 | 90.7 | 2799 | 194.01 | 70.51 | 34.6 | 109 | 1030.6 | 123.5 | 178 | 187.4 | 1.2 | 120.5 | 411.8 | 435.1 | 5306.1 | 4.4766 | 1.7742
SWRI | 96-1-210588-0 | 163.4833 | 93.93 | 50 | 24.8 | 90.7 | 2799 | 193.95 | 70.48 | 34.7 | 109 | 1031.4 | 123.6 | 178 | 187.5 | 1.2 | 124.2 | 411.9 | 435.3 | 5298.7 | 4.8516 | 1.7742
SWRI | 96-1-210588-0 | 163.5 | 93.93 | 50.1 | 24.8 | 90.3 | 2800 | 193.97 | 70.47 | 34.7 | 108.9 | 1031.7 | 123.5 | 177.9 | 187.4 | 1.2 | 122.5 | 411.3 | 434.8 | 5298.2 | 3.9062 | 1.7742
SWRI | 96-1-210588-0 | 163.5167 | 93.93 | 50.1 | 24.9 | 90.3 | 2799 | 193.96 | 70.56 | 34.7 | 108.9 | 1032.1 | 123.5 | 178 | 187.5 | 1.2 | 124.1 | 412.5 | 435.6 | 5293.4 | 4.9609 | 1.7742
SWRI | 96-1-210588-0 | 163.5333 | 93.93 | 50.1 | 24.9 | 90.7 | 2800 | 194.02 | 70.53 | 34.7 | 108.9 | 1031.5 | 123.5 | 178.2 | 187.7 | 1.2 | 120.5 | 411.8 | 435.4 | 5296.8 | 5.0938 | 1.7742
SWRI | 96-1-210588-0 | 163.55 | 93.93 | 50.1 | 24.8 | 90.7 | 2800 | 193.9 | 70.56 | 34.7 | 108.8 | 1030.8 | 123.4 | 177.9 | 187.4 | 1.2 | 122.6 | 411.9 | 434.8 | 5296.4 | 4.9375 | 1.7742
SWRI | 96-1-210588-0 | 163.5667 | 93.92 | 50 | 24.8 | 90.4 | 2800 | 194.06 | 70.46 | 34.7 | 108.8 | 1030.9 | 123.4 | 178 | 187.5 | 1.1 | 115 | 412.6 | 435.7 | 5300.4 | 4.0625 | 1.7742
SWRI | 96-1-210588-0 | 163.5833 | 93.92 | 50 | 24.9 | 90.3 | 2800 | 194.03 | 70.51 | 34.7 | 108.7 | 1031.3 | 123.3 | 178 | 187.5 | 1.2 | 122.3 | 412.8 | 435.7 | 5296.4 | 4.0859 | 1.7742
SWRI | 96-1-210588-0 | 163.6 | 93.93 | 50.1 | 24.9 | 90.4 | 2800 | 193.85 | 70.53 | 34.7 | 108.7 | 1030.3 | 123.4 | 177.7 | 187.2 | 1.2 | 126.1 | 412.8 | 436.1 | 5288.6 | 4.0156 | 1.7742
SWRI | 96-1-210588-0 | 163.6167 | 93.92 | 50 | 24.9 | 90.7 | 2800 | 193.95 | 70.49 | 34.7 | 108.8 | 1031.4 | 123.3 | 177.9 | 187.4 | 1.2 | 124.5 | 411.4 | 434.9 | 5285.6 | 4.0625 | 1.7742
SWRI | 96-1-210588-0 | 163.6333 | 93.92 | 50.1 | 24.8 | 90.7 | 2800 | 194.14 | 70.48 | 34.7 | 108.8 | 1031.4 | 123.5 | 178.2 | 187.7 | 1.2 | 124 | 411.8 | 435.4 | 5285.6 | 4.9609 | 1.7742
SWRI | 96-1-210588-0 | 163.65 | 93.92 | 50 | 24.8 | 90.3 | 2800 | 193.97 | 70.52 | 34.7 | 108.8 | 1030.8 | 123.4 | 177.8 | 187.4 | 1.2 | 120.4 | 411.6 | 435.2 | 5290.9 | 4.7891 | 1.7742
SWRI | 96-1-210588-0 | 163.6667 | 93.93 | 50 | 24.7 | 90.3 | 2800 | 193.95 | 70.53 | 34.8 | 108.8 | 1030.1 | 123.4 | 177.7 | 187.2 | 1.1 | 121.8 | 412.7 | 436 | 5281.1 | 4.0859 | 1.7742
SWRI | 96-1-210588-0 | 163.6833 | 93.92 | 50 | 24.7 | 90.8 | 2800 | 193.89 | 70.47 | 34.8 | 108.8 | 1031.1 | 123.4 | 177.7 | 187.2 | 1.2 | 120.9 | 412.2 | 435.5 | 5281.7 | 3.9062 | 1.7742
SWRI | 96-1-210588-0 | 163.7 | 93.92 | 50 | 24.8 | 90.5 | 2800 | 194 | 70.51 | 34.8 | 109 | 1030.8 | 123.5 | 177.9 | 187.4 | 1.2 | 118.3 | 411.9 | 435.1 | 5283.4 | 3.8828 | 1.7742
SWRI | 96-1-210588-0 | 163.7167 | 93.9 | 50 | 24.7 | 90.2 | 2800 | 194.09 | 70.5 | 34.8 | 108.9 | 1031.2 | 123.5 | 178 | 187.5 | 1.2 | 125.3 | 412.1 | 435.2 | 5287.6 | 4.0625 | 1.7742
SWRI | 96-1-210588-0 | 163.7333 | 93.9 | 50 | 24.8 | 90.6 | 2801 | 194.11 | 70.53 | 34.8 | 108.9 | 1030.8 | 123.4 | 177.9 | 187.5 | 1.1 | 115.7 | 412.5 | 435.4 | 5286 | 4.3672 | 1.7742
SWRI | 96-1-210588-0 | 163.75 | 93.91 | 50 | 24.9 | 90.8 | 2801 | 194.06 | 70.53 | 34.8 | 109 | 1030.9 | 123.6 | 177.7 | 187.3 | 1.1 | 117.5 | 411.9 | 435.4 | 5293.9 | 4.9609 | 1.7742
SWRI | 96-1-210588-0 | 163.7667 | 93.91 | 50 | 24.9 | 90.4 | 2800 | 194.09 | 70.48 | 34.8 | 109.1 | 1031.2 | 123.6 | 178 | 187.6 | 1.2 | 120.2 | 411.8 | 435.2 | 5289.5 | 5.1562 | 1.7742
SWRI | 96-1-210588-0 | 163.7833 | 93.91 | 50 | 24.8 | 90.2 | 2800 | 194.09 | 70.49 | 34.9 | 109.1 | 1031.1 | 123.5 | 177.9 | 187.5 | 1.2 | 120.3 | 411.3 | 434.9 | 5297.1 | 5.0312 | 1.7742
SWRI | 96-1-210588-0 | 163.8 | 93.92 | 50 | 24.7 | 90.6 | 2800 | 193.89 | 70.54 | 34.9 | 109 | 1031 | 123.6 | 177.8 | 187.3 | 1.1 | 123.4 | 411.6 | 434.7 | 5290.3 | 4.2188 | 1.7742
SWRI | 96-1-210588-0 | 163.8167 | 93.91 | 50 | 24.7 | 90.8 | 2800 | 194.09 | 70.48 | 34.9 | 109.1 | 1030.9 | 123.6 | 177.9 | 187.4 | 1.1 | 117 | 410.9 | 434 | 5287.5 | 5.0469 | 1.7742
SWRI | 96-1-210588-0 | 163.8333 | 93.92 | 50 | 24.8 | 90.4 | 2800 | 194.08 | 70.45 | 34.9 | 109 | 1031.5 | 123.7 | 178 | 187.5 | 1.1 | 116.2 | 411.7 | 434.9 | 5286.9 | 4.9375 | 1.7742
SWRI | 96-1-210588-0 | 163.85 | 93.91 | 50 | 24.8 | 90.2 | 2800 | 193.98 | 70.51 | 34.9 | 109 | 1031.7 | 123.5 | 177.9 | 187.5 | 1.1 | 117.3 | 412.2 | 435.2 | 5295.2 | 4.6328 | 1.7742
SWRI | 96-1-210588-0 | 163.8667 | 93.91 | 50 | 24.9 | 90.6 | 2799 | 193.87 | 70.49 | 34.9 | 108.9 | 1031.3 | 123.4 | 178 | 187.5 | 1.1 | 118.6 | 411.6 | 434.7 | 5289.3 | 5.0078 | 1.7742
SWRI | 96-1-210588-0 | 163.8833 | 93.91 | 50 | 24.9 | 90.8 | 2799 | 193.93 | 70.48 | 34.9 | 108.9 | 1031 | 123.5 | 178 | 187.5 | 1.1 | 116.2 | 411.8 | 434.7 | 5288.6 | 3.9297 | 1.7742
SWRI | 96-1-210588-0 | 163.9 | 93.9 | 50 | 24.9 | 90.4 | 2800 | 193.99 | 70.52 | 34.9 | 109 | 1031.1 | 123.6 | 178 | 187.5 | 1.1 | 119.6 | 411.9 | 435 | 5287.2 | 5.1406 | 1.7742
SWRI | 96-1-210588-0 | 163.9167 | 93.91 | 50.1 | 24.9 | 90.2 | 2800 | 194 | 70.52 | 35 | 109 | 1030.8 | 123.5 | 177.8 | 187.3 | 1.1 | 118.3 | 411.8 | 434.9 | 5272 | 3.8672 | 1.7742
SWRI | 96-1-210588-0 | 163.9333 | 93.9 | 50.1 | 25 | 90.7 | 2800 | 194.02 | 70.55 | 35 | 108.9 | 1031 | 123.5 | 178 | 187.5 | 1.1 | 120.4 | 412 | 435.1 | 5271.9 | 4.3672 | 1.7742
SWRI | 96-1-210588-0 | 163.95 | 93.91 | 50.1 | 25 | 90.7 | 2801 | 193.98 | 70.48 | 35 | 109 | 1030.8 | 123.5 | 177.9 | 187.4 | 1.1 | 118.2 | 411.9 | 435.2 | 5277.7 | 5.1172 | 1.7742
SWRI | 96-1-210588-0 | 163.9667 | 93.89 | 50.1 | 25 | 90.4 | 2800 | 194.07 | 70.51 | 35 | 109 | 1031.6 | 123.5 | 178 | 187.5 | 1.1 | 116.2 | 411.5 | 434.9 | 5275.7 | 4.0625 | 1.7742
SWRI | 96-1-210588-0 | 163.9833 | 93.9 | 50.1 | 25 | 90.1 | 2800 | 193.99 | 70.51 | 35 | 109 | 1031.1 | 123.5 | 178 | 187.5 | 1.1 | 118.2 | 412.2 | 435.5 | 5278.3 | 4.8047 | 1.7742
SWRI | 96-1-210588-0 | 164 | 93.89 | 50.1 | 25.2 | 90.7 | 2800 | 194.05 | 70.39 | 35.1 | 109.1 | 1031 | 123.5 | 178 | 187.5 | 1.1 | 118 | 411.4 | 434.8 | 5276.6 | 4.0391 | 1.7742
SWRI | 96-1-210588-0 | 164.0167 | 93.89 | 50.1 | 25.2 | 90.8 | 2800 | 194.02 | 70.5 | 35.1 | 109.1 | 1030.7 | 123.6 | 177.9 | 187.5 | 1.1 | 118.3 | 412.2 | 435.4 | 5273.3 | 4.9609 | 1.7742
SWRI | 96-1-210588-0 | 164.0333 | 93.88 | 50.2 | 25.2 | 90.3 | 2799 | 194.06 | 70.49 | 35.1 | 109.1 | 1031.6 | 123.7 | 178 | 187.5 | 1.1 | 116.1 | 411.1 | 434.4 | 5281.2 | 4.2188 | 1.7742
SWRI | 96-1-210588-0 | 164.05 | 93.89 | 50.2 | 25.3 | 90.2 | 2800 | 194.04 | 70.51 | 35.2 | 109.1 | 1030.9 | 123.6 | 177.9 | 187.4 | 1.1 | 116.5 | 411.9 | 435.1 | 5278.6 | 4.2188 | 1.7742
SWRI | 96-1-210588-0 | 164.0667 | 93.9 | 50.2 | 25.3 | 90.7 | 2799 | 193.98 | 70.46 | 35.2 | 109.1 | 1031.7 | 123.6 | 178.1 | 187.6 | 1.1 | 118.1 | 411.4 | 434.6 | 5270.3 | 4.2578 | 1.7742
SWRI | 96-1-210588-0 | 164.0833 | 93.89 | 50.2 | 25.3 | 90.7 | 2799 | 193.93 | 70.53 | 35.2 | 109.1 | 1030.9 | 123.6 | 178 | 187.5 | 1.1 | 122.5 | 410.9 | 434.5 | 5274.6 | 4.8047 | 1.7742
SWRI | 96-1-210588-0 | 164.1 | 93.88 | 50.2 | 25.2 | 90.3 | 2800 | 193.99 | 70.44 | 35.2 | 109.2 | 1031.3 | 123.6 | 178 | 187.6 | 1.1 | 118.4 | 411.2 | 434.5 | 5277.9 | 5.1406 | 1.7742
SWRI | 96-1-210588-0 | 164.1167 | 93.88 | 50.2 | 25.1 | 90.3 | 2800 | 194.02 | 70.44 | 35.2 | 109.1 | 1031.1 | 123.6 | 177.9 | 187.4 | 1.1 | 116.6 | 411.2 | 434.5 | 5274.9 | 4.2344 | 1.7742
SWRI | 96-1-210588-0 | 164.1333 | 93.89 | 50.2 | 25.2 | 90.7 | 2799 | 193.87 | 70.51 | 35.2 | 109.1 | 1030.8 | 123.7 | 177.9 | 187.4 | 1.1 | 118 | 411 | 434.5 | 5268.8 | 3.9531 | 1.7742
SWRI | 96-1-210588-0 | 164.15 | 93.89 | 50.2 | 25.2 | 90.7 | 2800 | 193.94 | 70.5 | 35.1 | 109.2 | 1030.8 | 123.7 | 178 | 187.5 | 1.1 | 118.5 | 411.5 | 434.9 | 5273.6 | 5.0703 | 1.7742
SWRI | 96-1-210588-0 | 164.1667 | 93.9 | 50.2 | 25.3 | 90.4 | 2800 | 194.07 | 70.47 | 35.2 | 109.2 | 1031.4 | 123.8 | 178 | 187.6 | 1.1 | 120.2 | 411.3 | 434.7 | 5273 | 4.8047 | 1.7742
SWRI | 96-1-210588-0 | 164.1833 | 93.89 | 50.2 | 25.3 | 90.3 | 2801 | 194.08 | 70.51 | 35.2 | 109.2 | 1030.9 | 123.6 | 177.9 | 187.4 | 1.1 | 118.3 | 411.7 | 434.8 | 5284.2 | 4.3281 | 1.7742
SWRI | 96-1-210588-0 | 164.2 | 93.89 | 50.2 | 25.3 | 90.4 | 2800 | 194.04 | 70.49 | 35.2 | 109.1 | 1030.9 | 123.7 | 178 | 187.5 | 1.1 | 118.2 | 411.7 | 435 | 5282.3 | 4.2188 | 1.7742
SWRI | 96-1-210588-0 | 164.2167 | 93.88 | 50.2 | 25.3 | 90.6 | 2800 | 194.03 | 70.5 | 35.2 | 109.1 | 1031.1 | 123.7 | 178 | 187.5 | 1.1 | 118.5 | 412 | 435.2 | 5273.6 | 4.8047 | 1.7742
SWRI | 96-1-210588-0 | 164.2333 | 93.89 | 50.2 | 25.2 | 90.7 | 2800 | 193.98 | 70.49 | 35.1 | 109.2 | 1031.1 | 123.7 | 178 | 187.5 | 1.1 | 118.5 | 410.5 | 434.5 | 5272.8 | 5.1406 | 1.7742
SWRI | 96-1-210588-0 | 164.25 | 93.88 | 50.2 | 25.3 | 90.6 | 2801 | 194.02 | 70.5 | 35.1 | 109.2 | 1031.1 | 123.6 | 177.9 | 187.5 | 1.1 | 122.2 | 411 | 434.4 | 5266.5 | 4.3672 | 1.7742
SWRI | 96-1-210588-0 | 164.2667 | 93.88 | 50.2 | 25.3 | 90.4 | 2800 | 193.96 | 70.5 | 35.1 | 109.2 | 1031.3 | 123.6 | 178 | 187.6 | 1.1 | 121.9 | 412.1 | 434.8 | 5272.1 | 4.8047 | 1.7742
SWRI | 96-1-210588-0 | 164.2833 | 93.88 | 50.2 | 25.2 | 90.4 | 2800 | 193.92 | 70.51 | 35.1 | 109.1 | 1030.4 | 123.5 | 177.9 | 187.5 | 1.2 | 117.7 | 411.1 | 434.5 | 5270.3 | 3.9297 | 1.7742
SWRI | 96-1-210588-0 | 164.3 | 93.87 | 50.2 | 25.3 | 90.6 | 2800 | 193.98 | 70.52 | 35.1 | 109.1 | 1031.5 | 123.7 | 178 | 187.6 | 1.2 | 121.2 | 411.3 | 434.8 | 5263.6 | 4.0391 | 1.7742
SWRI | 96-1-210588-0 | 164.3167 | 93.87 | 50.2 | 25.2 | 90.7 | 2799 | 193.91 | 70.51 | 35.1 | 109.1 | 1031.4 | 123.8 | 178 | 187.5 | 1.2 | 123.7 | 411.8 | 435.1 | 5257.9 | 3.9297 | 1.7742
SWRI | 96-1-210588-0 | 164.3333 | 93.86 | 50.2 | 25.2 | 90.5 | 2800 | 193.96 | 70.45 | 35.1 | 109.1 | 1031.5 | 123.6 | 178 | 187.5 | 1.1 | 116.5 | 411.6 | 435.1 | 5261 | 5.0703 | 1.7742
SWRI | 96-1-210588-0 | 164.35 | 93.86 | 50.2 | 25.3 | 90.3 | 2801 | 193.99 | 70.52 | 35.1 | 109.1 | 1030.8 | 123.6 | 177.8 | 187.4 | 1.2 | 120.3 | 412.3 | 435.2 | 5257.3 | 4.2344 | 1.7742
SWRI | 96-1-210588-0 | 164.3667 | 93.85 | 50.2 | 25.3 | 90.4 | 2801 | 194.02 | 70.54 | 35.1 | 109 | 1031 | 123.7 | 177.9 | 187.5 | 1.1 | 121.1 | 411.7 | 435 | 5257.1 | 4.8047 | 1.7742
SWRI | 96-1-210588-0 | 164.3833 | 93.86 | 50.2 | 25.2 | 90.7 | 2801 | 194.1 | 70.46 | 35.1 | 109 | 1031.4 | 123.7 | 177.9 | 187.4 | 1.1 | 123.4 | 411.9 | 435.4 | 5258.4 | 5.0938 | 1.7742
SWRI | 96-1-210588-0 | 164.4 | 93.86 | 50 | 25.3 | 90.7 | 2800 | 194.05 | 70.49 | 35.1 | 109.1 | 1030.9 | 123.7 | 177.9 | 187.5 | 1.1 | 118.4 | 410.9 | 434.4 | 5262.6 | 4.8047 | 1.7742
SWRI | 96-1-210588-0 | 164.4167 | 93.84 | 49.8 | 25.3 | 90.4 | 2800 | 194.05 | 70.54 | 35.1 | 109 | 1031 | 123.7 | 178 | 187.6 | 1.1 | 120.3 | 411.8 | 435.1 | 5257 | 5.0312 | 1.7742
SWRI | 96-1-210588-0 | 164.4333 | 93.85 | 49.8 | 25.4 | 90.3 | 2799 | 194.01 | 70.52 | 35.1 | 109 | 1031.6 | 123.6 | 178 | 187.5 | 1.1 | 120.5 | 411.7 | 435.2 | 5260.5 | 5.0312 | 1.7742
SWRI | 96-1-210588-0 | 164.45 | 93.84 | 49.8 | 25.4 | 90.5 | 2800 | 193.96 | 70.5 | 35.1 | 109 | 1031.4 | 123.5 | 178 | 187.5 | 1.2 | 120.5 | 411.5 | 434.9 | 5260.7 | 5.0469 | 1.7742
SWRI | 96-1-210588-0 | 164.4667 | 93.85 | 49.8 | 25.4 | 90.8 | 2800 | 193.91 | 70.51 | 35 | 109.1 | 1030.5 | 123.5 | 177.8 | 187.4 | 1.2 | 120.3 | 412.2 | 435.3 | 5250.4 | 5.0078 | 1.7742
SWRI | 96-1-210588-0 | 164.4833 | 93.84 | 49.8 | 25.3 | 90.5 | 2800 | 193.99 | 70.47 | 35.1 | 109.1 | 1031.4 | 123.7 | 177.9 | 187.5 | 1.1 | 122.5 | 411 | 434.8 | 5263.7 | 5.0469 | 1.7742
SWRI | 96-1-210588-0 | 164.5 | 93.84 | 49.8 | 25.2 | 90.3 | 2800 | 194.04 | 70.52 | 35.1 | 109.1 | 1031.3 | 123.6 | 177.9 | 187.4 | 1.1 | 120.5 | 411.7 | 435.1 | 5247.3 | 4.3438 | 1.7742
SWRI | 96-1-210588-0 | 164.5167 | 93.84 | 49.8 | 25.2 | 90.5 | 2799 | 193.96 | 70.46 | 35.1 | 109 | 1031.4 | 123.6 | 178.1 | 187.6 | 1.1 | 120 | 411.6 | 434.7 | 5255.6 | 4.1719 | 1.7742
SWRI | 96-1-210588-0 | 164.5333 | 93.84 | 49.8 | 25.3 | 90.7 | 2800 | 193.91 | 70.51 | 35.1 | 109.1 | 1031.7 | 123.6 | 177.9 | 187.4 | 1.1 | 122.5 | 411.4 | 434.7 | 5255.9 | 4.8047 | 1.7742
SWRI | 96-1-210588-0 | 164.55 | 93.84 | 49.8 | 25.4 | 90.7 | 2800 | 194.02 | 70.5 | 35 | 109.1 | 1031.4 | 123.7 | 178 | 187.5 | 1.1 | 119.9 | 411.4 | 434.6 | 5254.9 | 4.3047 | 1.7742
SWRI | 96-1-210588-0 | 164.5667 | 93.84 | 49.9 | 25.4 | 90.3 | 2800 | 193.99 | 70.53 | 35.1 | 109.1 | 1031.3 | 123.6 | 177.9 | 187.5 | 1.1 | 118.3 | 411.3 | 434.9 | 5253.1 | 5.0078 | 1.7742
SWRI | 96-1-210588-0 | 164.5833 | 93.83 | 49.9 | 25.3 | 90.3 | 2800 | 194.03 | 70.48 | 35.1 | 109.1 | 1031.6 | 123.6 | 178 | 187.6 | 1.1 | 124.4 | 410.3 | 433.6 | 5254.8 | 3.9062 | 1.7742
SWRI | 96-1-210588-0 | 164.6 | 93.83 | 49.9 | 25.3 | 90.6 | 2800 | 193.97 | 70.52 | 35.1 | 109 | 1030.7 | 123.5 | 177.9 | 187.4 | 1.1 | 120.3 | 412.5 | 435.5 | 5252.4 | 4.875 | 1.7742
SWRI | 96-1-210588-0 | 164.6167 | 93.82 | 49.9 | 25.3 | 90.7 | 2801 | 194.06 | 70.47 | 35 | 109.1 | 1031.6 | 123.6 | 178 | 187.5 | 1.1 | 120.4 | 411.6 | 435.1 | 5242.5 | 4.1953 | 1.7742
SWRI | 96-1-210588-0 | 164.6333 | 93.82 | 49.9 | 25.4 | 90.5 | 2800 | 193.99 | 70.48 | 35 | 109.1 | 1031.5 | 123.7 | 178 | 187.5 | 1.1 | 118.5 | 411.5 | 434.7 | 5250.6 | 4.9609 | 1.7742
SWRI | 96-1-210588-0 | 164.65 | 93.83 | 49.9 | 25.5 | 90.3 | 2800 | 193.93 | 70.54 | 35 | 109.1 | 1030.7 | 123.7 | 178 | 187.5 | 1.2 | 124.3 | 412.1 | 435 | 5247.6 | 4.5703 | 1.7742
SWRI | 96-1-210588-0 | 164.6667 | 93.83 | 49.9 | 25.3 | 90.3 | 2800 | 193.91 | 70.52 | 35 | 109 | 1030.9 | 123.6 | 177.9 | 187.4 | 1.1 | 118.4 | 411.7 | 435.1 | 5251.2 | 4.5 | 1.7742
SWRI | 96-1-210588-0 | 164.6833 | 93.82 | 49.9 | 25.3 | 90.7 | 2800 | 194.05 | 70.5 | 35.1 | 109.1 | 1031.3 | 123.6 | 178.1 | 187.7 | 1.2 | 118.3 | 411.3 | 434.8 | 5257.6 | 4.3906 | 1.7742
SWRI | 96-1-210588-0 | 164.7 | 93.82 | 49.9 | 25.4 | 90.7 | 2801 | 193.99 | 70.5 | 35 | 109.1 | 1030.2 | 123.6 | 177.9 | 187.4 | 1.1 | 122.4 | 411.3 | 434.8 | 5248.5 | 4.0625 | 1.7742
SWRI | 96-1-210588-0 | 164.7167 | 93.82 | 49.9 | 25.3 | 90.3 | 2800 | 194.01 | 70.51 | 35 | 109.1 | 1030.6 | 123.7 | 178 | 187.6 | 1.2 | 120.3 | 411.9 | 434.7 | 5248.3 | 3.9922 | 1.7742
SWRI | 96-1-210588-0 | 164.7333 | 93.81 | 49.9 | 25.3 | 90.3 | 2800 | 194 | 70.51 | 35 | 109 | 1030.9 | 123.7 | 178 | 187.5 | 1.1 | 118.6 | 412.3 | 435.5 | 5248.9 | 4.7891 | 1.7742
SWRI | 96-1-210588-0 | 164.75 | 93.81 | 49.8 | 25.3 | 90.7 | 2800 | 194 | 70.52 | 35 | 108.9 | 1030 | 123.6 | 177.9 | 187.5 | 1.1 | 118.6 | 412.4 | 435.9 | 5247.1 | 4.2188 | 1.7742
SWRI | 96-1-210588-0 | 164.7667 | 93.82 | 49.8 | 25.3 | 90.6 | 2800 | 193.92 | 70.5 | 35 | 109 | 1030.6 | 123.7 | 177.9 | 187.4 | 1.2 | 122.4 | 411.6 | 435.1 | 5253.3 | 4.8047 | 1.7742
SWRI | 96-1-210588-0 | 164.7833 | 93.8 | 49.8 | 25.4 | 90.3 | 2801 | 194.05 | 70.45 | 35 | 109.1 | 1031 | 123.6 | 178 | 187.6 | 1.1 | 120.5 | 411.3 | 434.8 | 5240.3 | 4.0625 | 1.7742
SWRI | 96-1-210588-0 | 164.8 | 93.81 | 49.8 | 25.4 | 90.3 | 2800 | 194.01 | 70.51 | 35 | 109 | 1030.3 | 123.5 | 177.8 | 187.4 | 1.1 | 122.5 | 412 | 435.5 | 5245.7 | 4.1016 | 1.7742
SWRI | 96-1-210588-0 | 164.8167 | 93.81 | 49.8 | 25.3 | 90.7 | 2800 | 193.92 | 70.53 | 35 | 109 | 1031.2 | 123.6 | 178 | 187.6 | 1.1 | 120.2 | 411.6 | 434.7 | 5245.8 | 4.5469 | 1.7742
SWRI | 96-1-210588-0 | 164.8333 | 93.81 | 49.8 | 25.2 | 90.7 | 2800 | 194.04 | 70.49 | 35 | 109 | 1030.4 | 123.6 | 178 | 187.5 | 1.2 | 124.1 | 412.5 | 435.6 | 5245.1 | 4.9609 | 1.7742
SWRI | 96-1-210588-0 | 164.85 | 93.8 | 49.8 | 25.2 | 90.2 | 2800 | 194.06 | 70.48 | 34.9 | 109 | 1030.8 | 123.6 | 177.9 | 187.5 | 1.1 | 116.2 | 411.7 | 435.3 | 5235.4 | 4.0859 | 1.7742
SWRI | 96-1-210588-0 | 164.8667 | 93.81 | 49.8 | 25.2 | 90.5 | 2800 | 193.97 | 70.52 | 35 | 109 | 1030.9 | 123.5 | 178 | 187.6 | 1.2 | 123.7 | 412 | 435.5 | 5232.4 | 4.0859 | 1.7742
SWRI | 96-1-210588-0 | 164.8833 | 93.81 | 49.8 | 25.3 | 90.9 | 2800 | 193.98 | 70.5 | 35 | 109 | 1030.3 | 123.6 | 177.9 | 187.4 | 1.2 | 123 | 411.9 | 435.3 | 5237.5 | 4.8047 | 1.7742
SWRI | 96-1-210588-0 | 164.9 | 93.81 | 49.8 | 25.2 | 90.4 | 2799 | 193.98 | 70.47 | 35 | 109 | 1030.5 | 123.6 | 178 | 187.6 | 1.2 | 124.2 | 411.5 | 435 | 5231.7 | 4.9609 | 1.7742
SWRI | 96-1-210588-0 | 164.9167 | 93.8 | 49.9 | 25.3 | 90.2 | 2800 | 194.03 | 70.49 | 35 | 109 | 1030.8 | 123.7 | 178 | 187.6 | 1.1 | 116.3 | 411.9 | 435.3 | 5242.6 | 4.8047 | 1.7742
SWRI | 96-1-210588-0 | 164.9333 | 93.8 | 49.8 | 25.2 | 90.7 | 2800 | 194.1 | 70.49 | 34.9 | 109 | 1030.9 | 123.6 | 177.9 | 187.5 | 1.1 | 124.5 | 412.1 | 435.3 | 5238.7 | 4.8047 | 1.7742
SWRI | 96-1-210588-0 | 164.95 | 93.81 | 49.9 | 25.1 | 90.8 | 2800 | 194.08 | 70.46 | 34.9 | 109 | 1031.2 | 123.6 | 177.9 | 187.5 | 1.1 | 124.5 | 411.6 | 435.3 | 5245 | 3.8828 | 1.7742
SWRI | 96-1-210588-0 | 164.9667 | 93.8 | 49.9 | 25 | 90.3 | 2801 | 194.07 | 70.49 | 34.9 | 109 | 1030.8 | 123.6 | 177.9 | 187.4 | 1.2 | 123.2 | 411.3 | 434.5 | 5241.2 | 5.0078 | 1.7742
SWRI | 96-1-210588-0 | 164.9833 | 93.81 | 50 | 25.1 | 90.2 | 2800 | 193.97 | 70.49 | 34.9 | 109 | 1031.8 | 123.6 | 178 | 187.6 | 1.2 | 120.1 | 411.7 | 435.2 | 5242.6 | 4.1953 | 1.7742
SWRI | 96-1-210588-0 | 165 | 93.81 | 50 | 25.2 | 90.7 | 2799 | 193.93 | 70.48 | 34.9 | 109.1 | 1030.9 | 123.6 | 178 | 187.5 | 1.1 | 122.4 | 410.8 | 434.4 | 5231.3 | 4.4375 | 1.7742
SWRI | 96-1-210588-0 | 165.0167 | 93.81 | 50.1 | 25.2 | 90.7 | 2799 | 193.92 | 70.53 | 34.9 | 109.2 | 1030.8 | 123.7 | 178 | 187.5 | 1.1 | 120.3 | 411.5 | 434.8 | 5239.6 | 4.9375 | 1.7742
SWRI | 96-1-210588-0 | 165.0333 | 93.8 | 50.1 | 25.2 | 90.3 | 2800 | 193.89 | 70.5 | 34.9 | 109.2 | 1030.7 | 123.6 | 178 | 187.5 | 1.1 | 119.3 | 410.8 | 434.3 | 5239.2 | 5.0312 | 1.7742
SWRI | 96-1-210588-0 | 165.05 | 93.81 | 50.1 | 25.3 | 90.4 | 2800 | 193.96 | 70.51 | 34.9 | 109.1 | 1030.3 | 123.6 | 177.9 | 187.5 | 1.1 | 116.3 | 411.7 | 435.2 | 5238.2 | 4.0391 | 1.7742
SWRI | 96-1-210588-0 | 165.0667 | 93.8 | 50.1 | 25.2 | 90.8 | 2800 | 193.97 | 70.46 | 35 | 109.1 | 1031.3 | 123.7 | 177.9 | 187.5 | 1.1 | 119.4 | 412.2 | 435.4 | 5236.8 | 5.0469 | 1.7742
SWRI | 96-1-210588-0 | 165.0833 | 93.8 | 50.1 | 25.2 | 90.6 | 2800 | 193.95 | 70.47 | 35 | 109.2 | 1030.7 | 123.7 | 177.9 | 187.5 | 1.1 | 122 | 411.6 | 434.9 | 5231.1 | 4.5234 | 1.7742
SWRI | 96-1-210588-0 | 165.1 | 93.79 | 50.1 | 25.3 | 90.2 | 2799 | 193.99 | 70.52 | 35 | 109.1 | 1030.8 | 123.7 | 178.2 | 187.7 | 1.1 | 120.5 | 411.7 | 434.9 | 5231.3 | 4.1953 | 1.7742
SWRI | 96-1-210588-0 | 165.1167 | 93.78 | 50.1 | 25.4 | 90.5 | 2801 | 193.97 | 70.5 | 35 | 109.1 | 1030.6 | 123.6 | 177.9 | 187.5 | 1.1 | 122.4 | 411.5 | 434.9 | 5230.1 | 4.9609 | 1.7742
SWRI | 96-1-210588-0 | 165.1333 | 93.78 | 50.1 | 25.3 | 90.8 | 2800 | 194.05 | 70.52 | 35 | 109.1 | 1031.6 | 123.7 | 178.2 | 187.7 | 1.1 | 120.2 | 412.1 | 435.2 | 5231.9 | 4.0625 | 1.7742
SWRI | 96-1-210588-0 | 165.15 | 93.79 | 50.1 | 25.2 | 90.5 | 2800 | 193.99 | 70.49 | 35 | 109.2 | 1031.2 | 123.7 | 178 | 187.6 | 1.1 | 116.5 | 411.1 | 434.4 | 5233.8 | 4.7891 | 1.7742
SWRI | 96-1-210588-0 | 165.1667 | 93.79 | 50.1 | 25.2 | 90.2 | 2800 | 193.91 | 70.53 | 35 | 109.1 | 1030 | 123.6 | 177.9 | 187.4 | 1.1 | 116.4 | 412.1 | 435.2 | 5227.5 | 4.8047 | 1.7742
SWRI | 96-1-210588-0 | 165.1833 | 93.78 | 50.1 | 25.3 | 90.5 | 2800 | 194.12 | 70.51 | 34.9 | 109.1 | 1031.3 | 123.6 | 178.1 | 187.6 | 1.1 | 117 | 411.4 | 434.9 | 5225.6 | 3.9062 | 1.7742
SWRI | 96-1-210588-0 | 165.2 | 93.78 | 50.1 | 25.2 | 90.7 | 2800 | 194.05 | 70.48 | 34.9 | 109 | 1031.4 | 123.6 | 178 | 187.5 | 1.1 | 119.7 | 411.6 | 434.7 | 5228.7 | 4.8047 | 1.7742
SWRI | 96-1-210588-0 | 165.2167 | 93.78 | 50.1 | 25.1 | 90.6 | 2801 | 194.02 | 70.47 | 34.9 | 109.1 | 1030.5 | 123.5 | 177.9 | 187.4 | 1.1 | 120.6 | 412.5 | 435.3 | 5226.1 | 4.3281 | 1.7742
SWRI | 96-1-210588-0 | 165.2333 | 93.78 | 50.1 | 25.2 | 90.4 | 2799 | 194.01 | 70.44 | 35 | 109 | 1031.7 | 123.5 | 178.1 | 187.7 | 1.1 | 116.4 | 412 | 435.4 | 5227.2 | 4.2578 | 1.7742
SWRI | 96-1-210588-0 | 165.25 | 93.78 | 50.1 | 25.1 | 90.3 | 2800 | 193.88 | 70.49 | 35 | 109 | 1031.1 | 123.6 | 177.9 | 187.5 | 1.2 | 120.9 | 411.5 | 434.8 | 5226.6 | 4.5469 | 1.7742
SWRI | 96-1-210588-0 | 165.2667 | 93.77 | 50.1 | 25.1 | 90.5 | 2801 | 194.08 | 70.46 | 34.9 | 109 | 1031.5 | 123.6 | 178 | 187.6 | 1.2 | 122.4 | 412.1 | 435.3 | 5222.8 | 4.9375 | 1.7742
SWRI | 96-1-210588-0 | 165.2833 | 93.78 | 50 | 24.9 | 90.7 | 2800 | 194.1 | 70.48 | 34.9 | 109 | 1031 | 123.6 | 178 | 187.6 | 1.2 | 122.7 | 411.2 | 435 | 5222.1 | 4.8516 | 1.7742
SWRI | 96-1-210588-0 | 165.3 | 93.78 | 50 | 24.8 | 90.6 | 2800 | 194.06 | 70.41 | 34.9 | 109 | 1030.6 | 123.6 | 178.1 | 187.6 | 1.2 | 124.1 | 411.3 | 434.5 | 5220.9 | 4.7891 | 1.7742
SWRI | 96-1-210588-0 | 165.3167 | 93.78 | 50 | 24.9 | 90.4 | 2800 | 194.1 | 70.52 | 35 | 109 | 1030.6 | 123.5 | 178.1 | 187.6 | 1.2 | 124.5 | 411.6 | 434.9 | 5214.1 | 4.8047 | 1.7742
SWRI | 96-1-210588-0 | 165.3333 | 93.77 | 50 | 25 | 90.4 | 2799 | 193.94 | 70.52 | 35 | 109 | 1030.9 | 123.5 | 178.2 | 187.7 | 1.2 | 122 | 411.2 | 434.3 | 5213.5 | 3.9531 | 1.7742
SWRI | 96-1-210588-0 | 165.35 | 93.76 | 50.1 | 25.1 | 90.4 | 2801 | 194.06 | 70.48 | 35 | 109 | 1030.8 | 123.6 | 178.1 | 187.6 | 1.1 | 120.3 | 411.9 | 434.9 | 5213.7 | 4.8047 | 1.7742
SWRI | 96-1-210588-0 | 165.3667 | 93.78 | 50.1 | 25 | 90.5 | 2800 | 194.02 | 70.53 | 35 | 109 | 1030.8 | 123.6 | 178.1 | 187.6 | 1.1 | 121.9 | 411.9 | 435.3 | 5209.2 | 5.0312 | 1.7742
SWRI | 96-1-210588-0 | 165.3833 | 93.77 | 50.1 | 25 | 90.6 | 2800 | 193.95 | 70.5 | 35 | 109 | 1029.9 | 123.6 | 178 | 187.6 | 1.1 | 118.1 | 411.4 | 434.6 | 5214.4 | 3.9062 | 1.7742
SWRI | 96-1-210588-0 | 165.4 | 93.77 | 50.1 | 25 | 90.7 | 2799 | 193.99 | 70.44 | 35 | 109.1 | 1031.1 | 123.5 | 178.2 | 187.8 | 1.1 | 120.6 | 411.5 | 434.9 | 5207.1 | 3.9062 | 1.7742
SWRI | 96-1-210588-0 | 165.4167 | 93.78 | 50.1 | 25.1 | 90.5 | 2800 | 193.86 | 70.5 | 35.1 | 109.1 | 1029.5 | 123.6 | 177.9 | 187.5 | 1.1 | 122.6 | 410.4 | 434.2 | 5210.9 | 4.0859 | 1.7742
SWRI | 96-1-210588-0 | 165.4333 | 93.78 | 50.1 | 25.2 | 90.4 | 2800 | 194.1 | 70.53 | 35 | 109.1 | 1030.4 | 123.6 | 178.1 | 187.7 | 1.1 | 122.3 | 411.5 | 435 | 5207.8 | 4.1719 | 1.7742
SWRI | 96-1-210588-0 | 165.45 | 93.77 | 50.1 | 25.1 | 90.3 | 2800 | 194.09 | 70.45 | 35 | 109 | 1030.7 | 123.5 | 178.1 | 187.7 | 1.1 | 122.2 | 411.6 | 434.7 | 5209 | 4.0625 | 1.7742
SWRI | 96-1-210588-0 | 165.4667 | 93.77 | 50.1 | 25 | 90.5 | 2801 | 194.02 | 70.56 | 35 | 109 | 1030.8 | 123.6 | 178.1 | 187.6 | 1.1 | 122.1 | 411.7 | 434.9 | 5207.2 | 5.1562 | 1.7742
SWRI | 96-1-210588-0 | 165.4833 | 93.77 | 50.1 | 25.1 | 90.7 | 2800 | 194.03 | 70.45 | 35 | 109 | 1030.3 | 123.7 | 178 | 187.6 | 1.1 | 124.6 | 412.4 | 435.3 | 5206.9 | 4.4375 | 1.7742
SWRI | 96-1-210588-0 | 165.5 | 93.76 | 50.1 | 25.1 | 90.7 | 2800 | 194.01 | 70.48 | 35.1 | 108.9 | 1030.4 | 123.7 | 178.2 | 187.8 | 1.2 | 122.8 | 412.2 | 435.4 | 5201.6 | 5.0703 | 1.7742
SWRI | 96-1-210588-0 | 165.5167 | 93.76 | 50.2 | 25.1 | 90.4 | 2800 | 194.07 | 70.46 | 35.1 | 108.9 | 1031 | 123.6 | 178.1 | 187.7 | 1.1 | 121.9 | 412.2 | 435.4 | 5197.7 | 3.9531 | 1.7742
SWRI | 96-1-210588-0 | 165.5333 | 93.76 | 50.2 | 25.1 | 90.3 | 2800 | 194.04 | 70.47 | 35.1 | 108.9 | 1030.5 | 123.4 | 178 | 187.6 | 1.1 | 122.4 | 411.5 | 434.3 | 5200 | 5.0469 | 1.7742
SWRI | 96-1-210588-0 | 165.55 | 93.77 | 50.2 | 25.2 | 90.5 | 2799 | 193.91 | 70.51 | 35.1 | 108.9 | 1029.6 | 123.5 | 178 | 187.6 | 1.1 | 120.8 | 412.3 | 435.1 | 5201.6 | 5.0312 | 1.7742
SWRI | 96-1-210588-0 | 165.5667 | 93.77 | 50.2 | 25.3 | 90.7 | 2800 | 194.01 | 70.52 | 35.1 | 108.9 | 1030.4 | 123.5 | 178.2 | 187.7 | 1.1 | 120.2 | 411.6 | 435.3 | 5201.2 | 4.9609 | 1.7742
SWRI | 96-1-210588-0 | 165.5833 | 93.76 | 50.2 | 25.1 | 90.7 | 2800 | 194.04 | 70.48 | 35.1 | 108.9 | 1030.9 | 123.5 | 178.2 | 187.8 | 1.1 | 114.2 | 411.5 | 435.3 | 5203.1 | 4.3672 | 1.7742
SWRI | 96-1-210588-0 | 165.6 | 93.74 | 50.2 | 25.1 | 90.4 | 2799 | 193.8 | 70.57 | 35.1 | 108.8 | 1028.6 | 123.5 | 178 | 187.5 | 1.2 | 121.1 | 412.1 | 435.2 | 5200.7 | 4.9844 | 1.7742
SWRI | 96-1-210588-0 | 165.6167 | 93.77 | 50.2 | 25.1 | 90.3 | 2800 | 194.01 | 70.5 | 35.1 | 108.9 | 1030.6 | 123.4 | 178.2 | 187.8 | 1.2 | 125.4 | 412.3 | 435.4 | 5197.6 | 4.2188 | 1.7742
SWRI | 96-1-210588-0 | 165.6333 | 93.77 | 50.1 | 24.9 | 90.5 | 2800 | 194.02 | 70.47 | 35 | 108.9 | 1030.8 | 123.5 | 178.1 | 187.6 | 1.1 | 119 | 412.3 | 435.3 | 5195 | 4.5 | 1.7742
SWRI | 96-1-210588-0 | 165.65 | 93.78 | 50.1 | 24.8 | 90.7 | 2800 | 193.94 | 70.53 | 35 | 108.9 | 1028.9 | 123.5 | 177.8 | 187.4 | 1.1 | 121.2 | 412 | 435.4 | 5190.7 | 3.8828 | 1.7742
SWRI | 96-1-210588-0 | 165.6667 | 93.77 | 50.1 | 24.8 | 90.6 | 2800 | 194.11 | 70.47 | 35 | 108.9 | 1030.7 | 123.6 | 178.3 | 187.8 | 1.1 | 122.3 | 412.8 | 435.8 | 5189.9 | 4.4141 | 1.7742
SWRI | 96-1-210588-0 | 165.6833 | 93.78 | 50.1 | 24.7 | 90.3 | 2800 | 194.06 | 70.54 | 35.1 | 108.9 | 1030.5 | 123.5 | 178.2 | 187.8 | 1.1 | 117.2 | 411.5 | 434.9 | 5189.6 | 5.1406 | 1.7742
SWRI | 96-1-210588-0 | 165.7 | 93.77 | 50 | 24.6 | 90.3 | 2800 | 194.03 | 70.52 | 35 | 108.8 | 1030.5 | 123.5 | 177.9 | 187.5 | 1.1 | 121.5 | 412.3 | 435.4 | 5188.4 | 4.0625 | 1.7742
SWRI | 96-1-210588-0 | 165.7167 | 93.78 | 50 | 24.5 | 90.7 | 2800 | 193.96 | 70.47 | 34.9 | 108.8 | 1030.5 | 123.4 | 178 | 187.6 | 1.1 | 124.9 | 412.2 | 435.3 | 5196.1 | 5.0938 | 1.7742
SWRI | 96-1-210588-0 | 165.7333 | 93.78 | 50 | 24.6 | 90.8 | 2800 | 193.93 | 70.5 | 34.9 | 108.8 | 1030 | 123.5 | 178 | 187.5 | 1.1 | 118.2 | 412.2 | 435.3 | 5193 | 3.9062 | 1.7742
SWRI | 96-1-210588-0 | 165.75 | 93.77 | 50 | 24.7 | 90.4 | 2801 | 194.05 | 70.53 | 35 | 108.8 | 1030.2 | 123.5 | 178.1 | 187.6 | 1.1 | 118.1 | 412.1 | 435.5 | 5192.5 | 4.4531 | 1.7742
SWRI | 96-1-210588-0 | 165.7667 | 93.77 | 50.1 | 24.8 | 90.3 | 2800 | 193.94 | 70.47 | 35 | 108.9 | 1030.7 | 123.4 | 178.2 | 187.7 | 1.1 | 118.1 | 411.9 | 435.4 | 5193.1 | 4.3281 | 1.7742
SWRI | 96-1-210588-0 | 165.7833 | 93.77 | 50.1 | 25 | 90.6 | 2801 | 194.01 | 70.47 | 35 | 108.9 | 1030.4 | 123.4 | 178.1 | 187.6 | 1.1 | 118.3 | 411.9 | 435 | 5191.6 | 4.9844 | 1.7742
SWRI | 96-1-210588-0 | 165.8 | 93.77 | 50.1 | 25 | 90.7 | 2800 | 194 | 70.56 | 35 | 109 | 1030.6 | 123.6 | 178.3 | 187.8 | 1.1 | 120.1 | 411.9 | 435 | 5197.5 | 4.4766 | 1.7742
SWRI | 96-1-210588-0 | 165.8167 | 93.77 | 50.1 | 24.9 | 90.5 | 2800 | 194.06 | 70.46 | 35 | 109 | 1029.8 | 123.5 | 178 | 187.7 | 1.1 | 115.7 | 412 | 435.2 | 5201.3 | 4.0859 | 1.7742
SWRI | 96-1-210588-0 | 165.8333 | 93.75 | 50.1 | 24.9 | 90.3 | 2801 | 194.09 | 70.49 | 35 | 108.9 | 1030.3 | 123.4 | 178.1 | 187.7 | 1.1 | 121.4 | 412.4 | 435.3 | 5192.5 | 3.9766 | 1.7742
SWRI | 96-1-210588-0 | 165.85 | 93.75 | 50.1 | 24.9 | 90.3 | 2800 | 194.03 | 70.51 | 35 | 108.9 | 1030.4 | 123.5 | 178.1 | 187.7 | 1.1 | 120.5 | 411.5 | 435 | 5190.6 | 4.5469 | 1.7742
SWRI | 96-1-210588-0 | 165.8667 | 93.76 | 50.2 | 25 | 90.7 | 2800 | 193.88 | 70.54 | 35 | 109 | 1029.8 | 123.5 | 178.2 | 187.7 | 1.1 | 124.2 | 412 | 435.1 | 5192.4 | 4.0625 | 1.7742
SWRI | 96-1-210588-0 | 165.8833 | 93.77 | 50.2 | 25 | 90.7 | 2800 | 193.95 | 70.54 | 35.1 | 109.1 | 1029.4 | 123.6 | 178 | 187.6 | 1.1 | 120.1 | 411.8 | 434.7 | 5191.1 | 4.5703 | 1.7742
SWRI | 96-1-210588-0 | 165.9 | 93.75 | 50.2 | 25 | 90.3 | 2800 | 194.05 | 70.46 | 35 | 109.1 | 1030.8 | 123.7 | 178.3 | 187.8 | 1.1 | 122 | 411.9 | 435.1 | 5196.2 | 4.1953 | 1.7742
SWRI | 96-1-210588-0 | 165.9167 | 93.76 | 50.2 | 25 | 90.3 | 2800 | 194.02 | 70.54 | 35 | 109 | 1030.7 | 123.6 | 178.2 | 187.7 | 1.1 | 118.1 | 411.8 | 435.1 | 5195.8 | 3.9297 | 1.7742
SWRI | 96-1-210588-0 | 165.9333 | 93.76 | 50.1 | 24.9 | 90.6 | 2799 | 193.92 | 70.54 | 35 | 109 | 1029.6 | 123.6 | 178.2 | 187.7 | 1.1 | 121.9 | 410.5 | 434.1 | 5192.1 | 3.9766 | 1.7742
SWRI | 96-1-210588-0 | 165.95 | 93.76 | 50.1 | 24.9 | 90.7 | 2800 | 194.01 | 70.47 | 35 | 109.1 | 1030.3 | 123.6 | 178.1 | 187.7 | 1.1 | 118.1 | 411.1 | 434.8 | 5185.2 | 3.9062 | 1.7742
SWRI | 96-1-210588-0 | 165.9667 | 93.76 | 50.1 | 24.9 | 90.4 | 2800 | 193.95 | 70.53 | 35 | 109.1 | 1029.9 | 123.6 | 178.1 | 187.6 | 1.1 | 114.8 | 410.8 | 434.7 | 5190.9 | 4.0391 | 1.7742
SWRI | 96-1-210588-0 | 165.9833 | 93.76 | 50.1 | 24.8 | 90.3 | 2800 | 194.07 | 70.5 | 35 | 109 | 1029.9 | 123.5 | 178.1 | 187.7 | 1.1 | 116.5 | 412 | 435.4 | 5188.6 | 4.2188 | 1.7742
SWRI | 96-1-210588-0 | 166 | 93.77 | 50 | 24.8 | 90.5 | 2799 | 194.02 | 70.48 | 35 | 108.9 | 1029.9 | 123.6 | 178.2 | 187.8 | 1.1 | 122.1 | 411.7 | 435 | 5182.5 | 4.0859 | 1.7742
SWRI | 96-1-210588-0 | 166.0167 | 93.76 | 49.9 | 24.8 | 90.7 | 2800 | 194.02 | 70.49 | 34.9 | 109 | 1030 | 123.5 | 178.1 | 187.6 | 1.1 | 120 | 411.8 | 435.2 | 5179 | 4.8984 | 1.7742
SWRI | 96-1-210588-0 | 166.0333 | 93.77 | 49.9 | 24.7 | 90.6 | 2800 | 194 | 70.54 | 35 | 109 | 1029.9 | 123.5 | 178.2 | 187.7 | 1.1 | 119.9 | 411.9 | 435 | 5182.2 | 4.4766 | 1.7742
SWRI | 96-1-210588-0 | 166.05 | 93.76 | 49.8 | 24.6 | 90.3 | 2801 | 194.09 | 70.43 | 34.9 | 109 | 1030.4 | 123.5 | 178.2 | 187.7 | 1.1 | 120 | 411.7 | 435.1 | 5190 | 4.2344 | 1.7742
SWRI | 96-1-210588-0 | 166.0667 | 93.77 | 49.8 | 24.6 | 90.3 | 2800 | 193.96 | 70.55 | 35 | 109 | 1030.4 | 123.5 | 178 | 187.6 | 1.1 | 122.1 | 411.5 | 435 | 5186 | 4.2344 | 1.7742
SWRI | 96-1-210588-0 | 166.0833 | 93.77 | 49.8 | 24.7 | 90.6 | 2799 | 194.03 | 70.48 | 34.9 | 109 | 1030.6 | 123.5 | 178.2 | 187.8 | 1.1 | 120.4 | 411.1 | 434.8 | 5180.5 | 4.5 | 1.7742
SWRI | 96-1-210588-0 | 166.1 | 93.77 | 49.8 | 24.7 | 90.6 | 2800 | 193.97 | 70.55 | 34.9 | 109 | 1029.5 | 123.6 | 178.1 | 187.7 | 1.1 | 118.4 | 411.1 | 434.7 | 5182 | 4.3047 | 1.7742
SWRI | 96-1-210588-0 | 166.1167 | 93.76 | 49.8 | 24.6 | 90.6 | 2801 | 194.09 | 70.47 | 34.9 | 109 | 1030.3 | 123.4 | 178.1 | 187.7 | 1.1 | 118.1 | 411.8 | 434.8 | 5180.7 | 4.2812 | 1.7742
SWRI | 96-1-210588-0 | 166.1333 | 93.78 | 49.9 | 24.7 | 90.5 | 2799 | 193.94 | 70.49 | 35 | 109 | 1030.3 | 123.5 | 178.2 | 187.8 | 1.1 | 121.9 | 410.8 | 434.3 | 5179.4 | 4.3438 | 1.7742
SWRI | 96-1-210588-0 | 166.15 | 93.77 | 49.9 | 24.8 | 90.4 | 2800 | 194.02 | 70.49 | 35 | 109 | 1030 | 123.5 | 178.2 | 187.8 | 1.1 | 120.2 | 411.4 | 434.7 | 5181.4 | 4.9609 | 1.7742
SWRI | 96-1-210588-0 | 166.1667 | 93.77 | 49.9 | 24.8 | 90.4 | 2801 | 194.02 | 70.5 | 35 | 109 | 1030.3 | 123.5 | 178.1 | 187.7 | 1.1 | 123.3 | 411.8 | 435.4 | 5180.3 | 4.3047 | 1.7742
SWRI | 96-1-210588-0 | 166.1833 | 93.77 | 49.9 | 24.6 | 90.4 | 2801 | 193.89 | 70.54 | 35 | 109 | 1029 | 123.5 | 177.9 | 187.5 | 1.1 | 122.3 | 410.6 | 433.9 | 5177.2 | 4.8281 | 1.7742
SWRI | 96-1-210588-0 | 166.2 | 93.77 | 49.8 | 24.5 | 90.6 | 2801 | 194.06 | 70.51 | 35 | 109 | 1030.1 | 123.6 | 178.1 | 187.6 | 1.1 | 122.1 | 412.4 | 435.7 | 5167.3 | 4.3281 | 1.7742
SWRI | 96-1-210588-0 | 166.2167 | 93.77 | 49.8 | 24.7 | 90.6 | 2800 | 194.06 | 70.43 | 35 | 109 | 1029.6 | 123.5 | 178.1 | 187.7 | 1.1 | 123.4 | 412.1 | 435.8 | 5176.8 | 4.8047 | 1.7742
SWRI | 96-1-210588-0 | 166.2333 | 93.77 | 49.9 | 24.8 | 90.7 | 2800 | 194 | 70.48 | 35 | 109 | 1029.1 | 123.5 | 178.1 | 187.6 | 1.1 | 122.2 | 412.1 | 435.4 | 5169.3 | 3.9766 | 1.7742
SWRI | 96-1-210588-0 | 166.25 | 93.76 | 49.9 | 24.8 | 90.4 | 2800 | 194.05 | 70.49 | 35 | 109 | 1029.5 | 123.6 | 178.2 | 187.8 | 1.1 | 114.8 | 411.8 | 434.9 | 5168.7 | 4.9609 | 1.7742
SWRI | 96-1-210588-0 | 166.2667 | 93.76 | 50 | 24.8 | 90.4 | 2800 | 194.02 | 70.5 | 35.1 | 109 | 1029.3 | 123.6 | 178.2 | 187.7 | 1.1 | 117.9 | 412.2 | 435.3 | 5173.2 | 4.0625 | 1.7742
SWRI | 96-1-210588-0 | 166.2833 | 93.77 | 49.9 | 24.7 | 90.3 | 2801 | 193.99 | 70.55 | 35 | 109 | 1029.1 | 123.6 | 178.1 | 187.7 | 1.1 | 117.2 | 412.2 | 435.4 | 5173.1 | 4.2344 | 1.7742
SWRI | 96-1-210588-0 | 166.3 | 93.78 | 49.9 | 24.5 | 90.6 | 2800 | 194.06 | 70.48 | 35 | 109 | 1029.6 | 123.6 | 178.1 | 187.7 | 1.1 | 122 | 411.4 | 434.8 | 5173 | 3.9062 | 1.7742
SWRI | 96-1-210588-0 | 166.3167 | 93.77 | 49.8 | 24.4 | 90.7 | 2800 | 193.96 | 70.48 | 35 | 109 | 1029.4 | 123.6 | 178.1 | 187.6 | 1.1 | 119.9 | 411.9 | 435.2 | 5170.2 | 4.2812 | 1.7742
SWRI | 96-1-210588-0 | 166.3333 | 93.77 | 49.8 | 24.4 | 90.6 | 2799 | 194.02 | 70.5 | 35 | 109 | 1029.6 | 123.6 | 178.2 | 187.8 | 1.1 | 123.3 | 410.9 | 434.7 | 5171.6 | 4.9609 | 1.7742
SWRI | 96-1-210588-0 | 166.35 | 93.77 | 49.9 | 24.5 | 90.3 | 2800 | 194.03 | 70.5 | 35 | 109 | 1029.4 | 123.6 | 178.2 | 187.7 | 1.1 | 120 | 411.3 | 434.6 | 5177.2 | 4.1953 | 1.7742
SWRI | 96-1-210588-0 | 166.3667 | 93.76 | 49.9 | 24.5 | 90.4 | 2800 | 194.06 | 70.53 | 35.1 | 109 | 1028.9 | 123.6 | 178.2 | 187.8 | 1.1 | 122.3 | 411.6 | 435.1 | 5172.3 | 4.1016 | 1.7742
SWRI | 96-1-210588-0 | 166.3833 | 93.77 | 49.9 | 24.7 | 90.6 | 2800 | 193.99 | 70.53 | 35.1 | 109.1 | 1029.2 | 123.6 | 178.2 | 187.8 | 1.1 | 120.2 | 412.3 | 435.6 | 5163.4 | 5.1172 | 1.7742
SWRI | 96-1-210588-0 | 166.4 | 93.77 | 50 | 24.7 | 90.7 | 2799 | 193.94 | 70.51 | 35.1 | 109 | 1029.9 | 123.5 | 178.3 | 187.9 | 1.1 | 122.2 | 410.9 | 434.6 | 5169.5 | 4.0391 | 1.7742
SWRI | 96-1-210588-0 | 166.4167 | 93.77 | 50 | 24.7 | 90.6 | 2800 | 193.95 | 70.48 | 35.1 | 109.1 | 1029.2 | 123.4 | 178.2 | 187.8 | 1.1 | 122.9 | 411.3 | 434.9 | 5168 | 5.1562 | 1.7742
SWRI | 96-1-210588-0 | 166.4333 | 93.77 | 50 | 24.7 | 90.4 | 2800 | 193.9 | 70.51 | 35.1 | 109 | 1028.7 | 123.6 | 178.1 | 187.7 | 1.1 | 118.6 | 411.6 | 434.7 | 5169.1 | 4.2812 | 1.7742
SWRI | 96-1-210588-0 | 166.45 | 93.76 | 50 | 24.6 | 90.4 | 2800 | 194.03 | 70.52 | 35.1 | 109 | 1029 | 123.5 | 178.3 | 187.8 | 1.1 | 118.1 | 412.1 | 435.3 | 5167.9 | 4.7891 | 1.7742
SWRI | 96-1-210588-0 | 166.4667 | 93.78 | 49.9 | 24.6 | 90.4 | 2800 | 193.92 | 70.49 | 35.1 | 109 | 1028.5 | 123.6 | 178.1 | 187.6 | 1.1 | 117.9 | 412.2 | 435.5 | 5169 | 4.8047 | 1.7742
SWRI | 96-1-210588-0 | 166.4833 | 93.76 | 49.9 | 24.7 | 90.7 | 2801 | 194.02 | 70.48 | 35.1 | 109 | 1029 | 123.5 | 178.1 | 187.6 | 1.1 | 122.4 | 412.8 | 435.7 | 5162.7 | 4.1719 | 1.7742
SWRI | 96-1-210588-0 | 166.5 | 93.76 | 50 | 24.8 | 90.7 | 2800 | 193.99 | 70.5 | 35.1 | 109.1 | 1028.9 | 123.6 | 178.3 | 187.9 | 1.1 | 120.5 | 411.6 | 434.7 | 5160.3 | 4.0625 | 1.7742
SWRI | 96-1-210588-0 | 166.5167 | 93.77 | 50 | 24.9 | 90.4 | 2800 | 194.01 | 70.53 | 35.1 | 109.1 | 1028.9 | 123.7 | 178.3 | 187.8 | 1.1 | 123.7 | 411.3 | 435 | 5163.9 | 4.2578 | 1.7742
SWRI | 96-1-210588-0 | 166.5333 | 93.77 | 50 | 24.9 | 90.3 | 2800 | 194.09 | 70.49 | 35.1 | 109.1 | 1029 | 123.6 | 178.3 | 187.9 | 1.1 | 126.1 | 412.3 | 435.3 | 5168.7 | 4.0859 | 1.7742
SWRI | 96-1-210588-0 | 166.55 | 93.76 | 50 | 24.8 | 90.3 | 2800 | 193.98 | 70.53 | 35.1 | 109.1 | 1029.1 | 123.7 | 178.2 | 187.7 | 1.1 | 118.2 | 411 | 434.2 | 5162.3 | 4.9609 | 1.7742
SWRI | 96-1-210588-0 | 166.5667 | 93.77 | 50 | 24.7 | 90.7 | 2800 | 194 | 70.49 | 35.1 | 109 | 1028.8 | 123.6 | 178.2 | 187.8 | 1.1 | 120.6 | 412.2 | 435.9 | 5154.9 | 4.9609 | 1.7742
SWRI | 96-1-210588-0 | 166.5833 | 93.77 | 49.9 | 24.6 | 90.8 | 2800 | 193.98 | 70.49 | 35.1 | 109 | 1029.2 | 123.5 | 178.2 | 187.7 | 1.2 | 120 | 411.7 | 434.9 | 5158.2 | 4.8047 | 1.7742
SWRI | 96-1-210588-0 | 166.6 | 93.76 | 49.9 | 24.7 | 90.4 | 2800 | 193.99 | 70.49 | 35 | 108.9 | 1029.3 | 123.5 | 178.3 | 187.9 | 1.1 | 122 | 412.9 | 435.7 | 5157.5 | 4.3281 | 1.7742
SWRI | 96-1-210588-0 | 166.6167 | 93.76 | 49.9 | 24.6 | 90.3 | 2800 | 194.01 | 70.53 | 35 | 108.9 | 1028.8 | 123.5 | 178.3 | 187.8 | 1.1 | 119.7 | 412.5 | 435.7 | 5152.4 | 5.0469 | 1.7742
SWRI | 96-1-210588-0 | 166.6333 | 93.77 | 49.9 | 24.6 | 90.6 | 2800 | 193.9 | 70.49 | 35 | 108.8 | 1029.2 | 123.5 | 178.3 | 187.8 | 1.1 | 118.4 | 412.4 | 435.7 | 5153.5 | 3.9062 | 1.7742
SWRI | 96-1-210588-0 | 166.65 | 93.77 | 49.9 | 24.7 | 90.7 | 2799 | 193.91 | 70.49 | 35 | 108.9 | 1029.2 | 123.5 | 178.2 | 187.8 | 1.1 | 118.4 | 412.2 | 435.6 | 5150 | 4.8281 | 1.7742
SWRI | 96-1-210588-0 | 166.6667 | 93.77 | 49.9 | 24.6 | 90.6 | 2800 | 194.06 | 70.49 | 35 | 108.9 | 1029.3 | 123.6 | 178.3 | 187.9 | 1.1 | 120.2 | 412.1 | 435.1 | 5153.6 | 3.9297 | 1.7742
SWRI | 96-1-210588-0 | 166.6833 | 93.77 | 49.9 | 24.6 | 90.3 | 2799 | 193.98 | 70.47 | 35 | 109 | 1028.6 | 123.5 | 178.3 | 187.8 | 1.1 | 118.3 | 411.4 | 434.9 | 5147.2 | 5.0312 | 1.7742
SWRI | 96-1-210588-0 | 166.7 | 93.77 | 49.9 | 24.6 | 90.3 | 2800 | 193.97 | 70.53 | 35 | 109 | 1028.7 | 123.6 | 178.2 | 187.7 | 1.1 | 122.5 | 412.7 | 435.9 | 5150.8 | 5.1406 | 1.7742
SWRI | 96-1-210588-0 | 166.7167 | 93.77 | 50 | 24.6 | 90.7 | 2800 | 193.92 | 70.48 | 35 | 109 | 1029.1 | 123.6 | 178.2 | 187.7 | 1.1 | 122 | 411.4 | 435 | 5149.3 | 3.9531 | 1.7742
SWRI | 96-1-210588-0 | 166.7333 | 93.78 | 49.9 | 24.6 | 90.7 | 2800 | 193.96 | 70.51 | 35 | 109 | 1029.4 | 123.7 | 178.2 | 187.7 | 1.1 | 120.2 | 412 | 435.3 | 5152.3 | 4.0859 | 1.7742
SWRI | 96-1-210588-0 | 166.75 | 93.77 | 49.9 | 24.4 | 90.4 | 2800 | 194.13 | 70.44 | 34.9 | 109 | 1029.6 | 123.6 | 178.2 | 187.8 | 1.1 | 122.1 | 412.4 | 436 | 5143.5 | 4.9844 | 1.7742
SWRI | 96-1-210588-0 | 166.7667 | 93.78 | 49.8 | 24.3 | 90.3 | 2800 | 193.96 | 70.53 | 34.9 | 109 | 1028.4 | 123.4 | 178.1 | 187.7 | 1.1 | 116.2 | 412.4 | 435.5 | 5150.1 | 4.4375 | 1.7742
SWRI | 96-1-210588-0 | 166.7833 | 93.77 | 49.8 | 24.2 | 90.6 | 2799 | 194.07 | 70.46 | 34.9 | 109 | 1030 | 123.5 | 178.2 | 187.8 | 1.1 | 118.7 | 412.9 | 435.9 | 5155.1 | 4.0625 | 1.7742
SWRI | 96-1-210588-0 | 166.8 | 93.77 | 49.8 | 24.2 | 90.8 | 2800 | 194 | 70.49 | 34.9 | 109 | 1029.5 | 123.5 | 178.2 | 187.8 | 1.1 | 120.5 | 412 | 435.2 | 5147.7 | 3.9297 | 1.7742
SWRI | 96-1-210588-0 | 166.8167 | 93.78 | 49.8 | 24.2 | 90.5 | 2800 | 193.95 | 70.49 | 34.9 | 109 | 1029 | 123.5 | 178.1 | 187.7 | 1.1 | 122 | 412.2 | 435.5 | 5143.5 | 5.0703 | 1.7742
SWRI | 96-1-210588-0 | 166.8333 | 93.77 | 49.8 | 24.2 | 90.2 | 2800 | 193.93 | 70.54 | 34.9 | 109 | 1028.9 | 123.5 | 178.1 | 187.7 | 1.1 | 117.8 | 412.2 | 435.5 | 5147 | 5.0703 | 1.7742
SWRI | 96-1-210588-0 | 166.85 | 93.77 | 49.8 | 24.2 | 90.5 | 2800 | 194.01 | 70.49 | 34.9 | 109 | 1029.3 | 123.5 | 178.2 | 187.7 | 1.1 | 117.4 | 412 | 435.6 | 5138.2 | 4.0859 | 1.7742
SWRI | 96-1-210588-0 | 166.8667 | 93.77 | 49.8 | 24.1 | 90.8 | 2801 | 194.07 | 70.49 | 34.9 | 109 | 1028.9 | 123.5 | 178.2 | 187.7 | 1.1 | 120.2 | 412.2 | 435.8 | 5142.5 | 4.4766 | 1.7742
SWRI | 96-1-210588-0 | 166.8833 | 93.77 | 49.8 | 24.3 | 90.5 | 2801 | 194 | 70.55 | 34.9 | 109 | 1026.8 | 123.6 | 178 | 187.6 | 1.1 | 122.8 | 412.8 | 436.2 | 5149.4 | 4.0859 | 1.7742
SWRI | 96-1-210588-0 | 166.9 | 93.77 | 49.9 | 24.5 | 90.3 | 2800 | 194.06 | 70.43 | 35 | 109 | 1029.1 | 123.5 | 178.3 | 187.9 | 1.1 | 119.9 | 412.3 | 435.5 | 5138.3 | 4.9844 | 1.7742
SWRI | 96-1-210588-0 | 166.9167 | 93.77 | 49.9 | 24.5 | 90.4 | 2800 | 193.93 | 70.51 | 35 | 108.9 | 1029.1 | 123.5 | 178.3 | 187.9 | 1.1 | 122.1 | 411.8 | 435.5 | 5134 | 4.9844 | 1.7742
SWRI | 96-1-210588-0 | 166.9333 | 93.77 | 49.9 | 24.3 | 90.7 | 2800 | 194.01 | 70.52 | 34.9 | 109 | 1028.9 | 123.6 | 178.3 | 187.8 | 1.1 | 120.9 | 412.3 | 435.5 | 5135.4 | 4.0859 | 1.7742
SWRI | 96-1-210588-0 | 166.95 | 93.78 | 49.9 | 24.2 | 90.6 | 2800 | 193.98 | 70.52 | 34.9 | 109 | 1028.8 | 123.6 | 178.2 | 187.8 | 1.1 | 118.1 | 411.8 | 435.1 | 5133.5 | 4.2578 | 1.7742
SWRI | 96-1-210588-0 | 166.9667 | 93.79 | 49.9 | 24 | 90.4 | 2800 | 194.04 | 70.49 | 34.9 | 109 | 1028.8 | 123.5 | 178.2 | 187.7 | 1.1 | 118.9 | 412.3 | 435.8 | 5136.9 | 4.2812 | 1.7742
SWRI | 96-1-210588-0 | 166.9833 | 93.78 | 50 | 24.1 | 90.3 | 2800 | 194.03 | 70.48 | 34.9 | 109 | 1028.6 | 123.7 | 178.2 | 187.7 | 1.1 | 118.9 | 412.6 | 435.7 | 5138.7 | 4.9609 | 1.7742
SWRI | 96-1-210588-0 | 167 | 93.78 | 50.1 | 24.2 | 90.5 | 2800 | 194 | 70.51 | 35 | 109.1 | 1028.3 | 123.6 | 178.1 | 187.7 | 1.2 | 128.2 | 413.1 | 436.1 | 5138 | 4.1719 | 1.7742
SWRI | 96-1-210588-0 | 167.0167 | 93.77 | 50.1 | 24.3 | 90.7 | 2800 | 193.98 | 70.4 | 35 | 109.1 | 1028.7 | 123.6 | 178.4 | 187.9 | 1.2 | 127.7 | 412.5 | 435.8 | 5133.9 | 4.3281 | 1.7742
SWRI | 96-1-210588-0 | 167.0333 | 93.77 | 50.2 | 24.5 | 90.6 | 2800 | 194.01 | 70.52 | 35 | 109.1 | 1028.7 | 123.6 | 178.3 | 187.9 | 1.1 | 124.2 | 410.5 | 433.8 | 5133.7 | 3.9062 | 1.7742
SWRI | 96-1-210588-0 | 167.05 | 93.77 | 50.2 | 24.5 | 90.3 | 2800 | 194.05 | 70.48 | 35 | 109.1 | 1028.4 | 123.5 | 178.2 | 187.7 | 1.1 | 120.7 | 412.2 | 435.6 | 5126.7 | 4.1953 | 1.7742
SWRI | 96-1-210588-0 | 167.0667 | 93.78 | 50.2 | 24.4 | 90.3 | 2800 | 194 | 70.56 | 35.1 | 109 | 1028.3 | 123.5 | 178.2 | 187.8 | 1.1 | 120.6 | 412.9 | 435.9 | 5128.5 | 4.1953 | 1.7742
SWRI | 96-1-210588-0 | 167.0833 | 93.77 | 50.1 | 24.3 | 90.7 | 2800 | 193.93 | 70.53 | 35 | 109 | 1028.2 | 123.6 | 178.2 | 187.8 | 1.2 | 124.1 | 411.9 | 435.5 | 5124.1 | 4.1016 | 1.7742
SWRI | 96-1-210588-0 | 167.1 | 93.78 | 50.1 | 24.2 | 90.7 | 2800 | 193.97 | 70.48 | 35 | 109 | 1028.1 | 123.5 | 178.2 | 187.7 | 1.2 | 121.6 | 412 | 435.5 | 5125.5 | 4.2344 | 1.7742
SWRI | 96-1-210588-0 | 167.1167 | 93.78 | 50.1 | 24.1 | 90.3 | 2801 | 193.97 | 70.5 | 34.9 | 109 | 1027.9 | 123.5 | 178.1 | 187.6 | 1.2 | 124.3 | 412.6 | 435.4 | 5127.4 | 4.3672 | 1.7742
SWRI | 96-1-210588-0 | 167.1333 | 93.77 | 50.1 | 24.2 | 90.3 | 2800 | 194.04 | 70.52 | 35 | 109 | 1028.1 | 123.6 | 178.3 | 187.8 | 1.2 | 118.4 | 412.2 | 435.7 | 5128 | 4.8281 | 1.7742
SWRI | 96-1-210588-0 | 167.15 | 93.77 | 50.1 | 24.3 | 90.6 | 2800 | 193.91 | 70.55 | 35 | 109 | 1028.3 | 123.6 | 178.1 | 187.7 | 1.1 | 120.2 | 412.1 | 435.4 | 5117.9 | 4.8281 | 1.7742
SWRI | 96-1-210588-0 | 167.1667 | 93.77 | 50.1 | 24.2 | 90.7 | 2800 | 193.95 | 70.52 | 35 | 109 | 1028.9 | 123.6 | 178.3 | 187.8 | 1.1 | 119.9 | 411.7 | 435.1 | 5124 | 4.0859 | 1.7742
SWRI | 96-1-210588-0 | 167.1833 | 93.77 | 50.1 | 24.3 | 90.5 | 2799 | 194 | 70.49 | 35 | 109.1 | 1028.4 | 123.7 | 178.2 | 187.8 | 1.1 | 121.9 | 412.8 | 435.5 | 5123.5 | 4.2188 | 1.7742
SWRI | 96-1-210588-0 | 167.2 | 93.77 | 50.2 | 24.5 | 90.3 | 2800 | 193.96 | 70.5 | 35.1 | 109 | 1028.1 | 123.7 | 178.2 | 187.7 | 1.1 | 118.4 | 412 | 435.4 | 5116.6 | 4.1953 | 1.7742
SWRI | 96-1-210588-0 | 167.2167 | 93.77 | 50.2 | 24.5 | 90.4 | 2799 | 194.02 | 70.5 | 35 | 109.1 | 1028.6 | 123.6 | 178.4 | 188 | 1.1 | 119.9 | 412.6 | 436.1 | 5123.4 | 4.2188 | 1.7742
SWRI | 96-1-210588-0 | 167.2333 | 93.77 | 50.3 | 24.6 | 90.7 | 2800 | 194.02 | 70.52 | 35.1 | 109.1 | 1028.2 | 123.5 | 178.3 | 187.8 | 1.1 | 122 | 411.6 | 435.2 | 5113.4 | 4.0625 | 1.7742
SWRI | 96-1-210588-0 | 167.25 | 93.77 | 50.3 | 24.8 | 90.8 | 2800 | 193.95 | 70.47 | 35.1 | 109.2 | 1028.2 | 123.7 | 178.3 | 187.9 | 1.1 | 121.8 | 412.3 | 435.6 | 5117.4 | 4.9844 | 1.7742
SWRI | 96-1-210588-0 | 167.2667 | 93.77 | 50.3 | 24.9 | 90.3 | 2800 | 194.05 | 70.5 | 35.1 | 109.1 | 1028.3 | 123.7 | 178.3 | 187.9 | 1.1 | 118.3 | 411.9 | 435.3 | 5121 | 4.0625 | 1.7742
SWRI | 96-1-210588-0 | 167.2833 | 93.78 | 50.3 | 24.9 | 90.3 | 2801 | 194.01 | 70.51 | 35.1 | 109.1 | 1027.8 | 123.6 | 178.3 | 187.8 | 1.1 | 118.3 | 412.7 | 435.9 | 5116.9 | 3.9062 | 1.7742
SWRI | 96-1-210588-0 | 167.3 | 93.77 | 50.3 | 24.9 | 90.6 | 2800 | 193.97 | 70.49 | 35.1 | 109.1 | 1028.3 | 123.6 | 178.3 | 187.9 | 1.1 | 121.7 | 411.3 | 434.6 | 5120.7 | 4.2344 | 1.7742
SWRI | 96-1-210588-0 | 167.3167 | 93.78 | 50.3 | 24.9 | 90.7 | 2801 | 194.01 | 70.51 | 35.1 | 109.1 | 1028.3 | 123.7 | 178.3 | 187.8 | 1.2 | 123.9 | 412.3 | 435.4 | 5117.9 | 4.5234 | 1.7742
SWRI | 96-1-210588-0 | 167.3333 | 93.78 | 50.3 | 24.7 | 90.5 | 2800 | 194.04 | 70.5 | 35 | 109.1 | 1029 | 123.6 | 178.3 | 187.9 | 1.1 | 121.9 | 412.3 | 435.6 | 5113.1 | 4.1484 | 1.7742
SWRI | 96-1-210588-0 | 167.35 | 93.79 | 50.2 | 24.6 | 90.3 | 2800 | 193.95 | 70.56 | 35 | 109 | 1027.7 | 123.6 | 178.3 | 187.8 | 1.1 | 119.9 | 412.2 | 435.8 | 5114.7 | 4.2344 | 1.7742
SWRI | 96-1-210588-0 | 167.3667 | 93.78 | 50.2 | 24.5 | 90.4 | 2800 | 194.04 | 70.49 | 35 | 108.9 | 1027.7 | 123.6 | 178.2 | 187.7 | 1.1 | 116 | 412.5 | 436 | 5113.9 | 4.2344 | 1.7742
SWRI | 96-1-210588-0 | 167.3833 | 93.77 | 50.2 | 24.8 | 90.7 | 2800 | 194.07 | 70.52 | 35 | 108.9 | 1028 | 123.5 | 178.2 | 187.8 | 1.1 | 116.3 | 412.7 | 435.8 | 5120.4 | 5.0312 | 1.7742
SWRI | 96-1-210588-0 | 167.4 | 93.78 | 50.3 | 24.9 | 90.6 | 2801 | 194.01 | 70.51 | 35 | 108.9 | 1027.5 | 123.7 | 178.2 | 187.7 | 1.1 | 120.1 | 412.1 | 435.7 | 5112.2 | 4.5469 | 1.7742
SWRI | 96-1-210588-0 | 167.4167 | 93.78 | 50.3 | 25 | 90.3 | 2800 | 194.07 | 70.48 | 35 | 108.9 | 1027.9 | 123.5 | 178.3 | 187.8 | 1.1 | 118.5 | 412.4 | 435.8 | 5109.7 | 4.0859 | 1.7742
SWRI | 96-1-210588-0 | 167.4333 | 93.77 | 50.3 | 25 | 90.3 | 2800 | 194.07 | 70.48 | 35 | 108.9 | 1027.7 | 123.5 | 178.3 | 187.9 | 1.1 | 120 | 412.3 | 435.6 | 5111.1 | 4.0859 | 1.7742
SWRI | 96-1-210588-0 | 167.45 | 93.77 | 50.3 | 25.1 | 90.7 | 2800 | 194 | 70.52 | 35.1 | 108.9 | 1028.5 | 123.5 | 178.3 | 187.9 | 1.2 | 122.2 | 413.1 | 436.4 | 5110.2 | 4.1719 | 1.7742
SWRI | 96-1-210588-0 | 167.4667 | 93.78 | 50.3 | 25.1 | 90.7 | 2799 | 194.03 | 70.48 | 35.1 | 109 | 1028.2 | 123.6 | 178.4 | 187.9 | 1.1 | 118.6 | 411.3 | 434.9 | 5110.6 | 4.0625 | 1.7742
SWRI | 96-1-210588-0 | 167.4833 | 93.78 | 50.2 | 25.2 | 90.4 | 2800 | 193.98 | 70.5 | 35.1 | 109.1 | 1027.4 | 123.7 | 178.3 | 187.8 | 1.1 | 120.6 | 411.5 | 435.1 | 5115.2 | 4.9375 | 1.7742
SWRI | 96-1-210588-0 | 167.5 | 93.77 | 50.1 | 25.2 | 90.3 | 2800 | 194.1 | 70.46 | 35.1 | 109 | 1028.2 | 123.6 | 178.3 | 187.9 | 1.1 | 123 | 412.5 | 436.1 | 5110.3 | 4.3047 | 1.7742
SWRI | 96-1-210588-0 | 167.5167 | 93.78 | 50.1 | 25.2 | 90.6 | 2800 | 193.96 | 70.52 | 35.1 | 109.1 | 1028 | 123.6 | 178.3 | 187.8 | 1.1 | 124.2 | 410.8 | 434.6 | 5109.1 | 3.9062 | 1.7742
SWRI | 96-1-210588-0 | 167.5333 | 93.77 | 50.1 | 25.2 | 90.7 | 2800 | 193.95 | 70.52 | 35.1 | 109.1 | 1028.3 | 123.7 | 178.3 | 187.8 | 1.1 | 124.3 | 412 | 435.3 | 5111.3 | 3.9062 | 1.7742
SWRI | 96-1-210588-0 | 167.55 | 93.77 | 50 | 25.1 | 90.5 | 2800 | 194.03 | 70.46 | 35 | 109.1 | 1028.7 | 123.6 | 178.4 | 188 | 1.1 | 119 | 412.3 | 435.6 | 5111 | 4.5859 | 1.7742
SWRI | 96-1-210588-0 | 167.5667 | 93.78 | 50 | 25.1 | 90.3 | 2800 | 194 | 70.48 | 35 | 109 | 1028.5 | 123.7 | 178.3 | 187.8 | 1.1 | 118 | 412.1 | 435.5 | 5111 | 4.8516 | 1.7742
SWRI | 96-1-210588-0 | 167.5833 | 93.77 | 50 | 25.1 | 90.4 | 2800 | 193.98 | 70.51 | 34.9 | 109.1 | 1028 | 123.6 | 178.3 | 187.8 | 1.2 | 123 | 412.5 | 435.3 | 5107.1 | 4.9609 | 1.7742
SWRI | 96-1-210588-0 | 167.6 | 93.78 | 49.9 | 25 | 90.7 | 2800 | 193.98 | 70.51 | 35 | 109 | 1028.4 | 123.5 | 178.3 | 187.9 | 1.1 | 120.1 | 412.3 | 435.8 | 5105.6 | 4.8281 | 1.7742
SWRI | 96-1-210588-0 | 167.6167 | 93.78 | 50 | 25 | 90.7 | 2800 | 193.85 | 70.51 | 35 | 109.1 | 1027.5 | 123.7 | 178.3 | 187.8 | 1.1 | 120.1 | 411.7 | 435.5 | 5105.9 | 4.0625 | 1.7742
SWRI | 96-1-210588-0 | 167.6333 | 93.77 | 50 | 25 | 90.3 | 2800 | 194.06 | 70.46 | 35 | 109.1 | 1028.5 | 123.6 | 178.4 | 187.9 | 1.1 | 116 | 412.3 | 435.6 | 5106.6 | 4.9844 | 1.7742
SWRI | 96-1-210588-0 | 167.65 | 93.77 | 50 | 25.1 | 90.2 | 2800 | 193.95 | 70.54 | 35 | 108.9 | 1028.8 | 123.6 | 178.3 | 187.9 | 1.1 | 126.3 | 411.8 | 435.6 | 5099.7 | 4.5859 | 1.7742
SWRI | 96-1-210588-0 | 167.6667 | 93.77 | 50 | 25.1 | 90.6 | 2800 | 194.03 | 70.5 | 34.9 | 108.9 | 1028 | 123.4 | 178.3 | 187.8 | 1.1 | 118.9 | 412.4 | 435.9 | 5102.3 | 4.0859 | 1.7742
SWRI | 96-1-210588-0 | 167.6833 | 93.77 | 50 | 25.1 | 90.8 | 2800 | 193.9 | 70.53 | 35 | 108.9 | 1028 | 123.6 | 178.2 | 187.8 | 1.1 | 124.1 | 411.1 | 434.6 | 5104.1 | 4.9844 | 1.7742
SWRI | 96-1-210588-0 | 167.7 | 93.78 | 50 | 25 | 90.4 | 2800 | 193.96 | 70.54 | 34.9 | 108.9 | 1027.4 | 123.5 | 178.2 | 187.8 | 1.1 | 122 | 412.1 | 435.6 | 5099.4 | 4.2188 | 1.7742
SWRI | 96-1-210588-0 | 167.7167 | 93.78 | 49.9 | 24.9 | 90.2 | 2799 | 194.04 | 70.45 | 34.9 | 108.9 | 1028.6 | 123.5 | 178.3 | 187.9 | 1.1 | 116.1 | 412.3 | 435.7 | 5098.7 | 4.1953 | 1.7742
SWRI | 96-1-210588-0 | 167.7333 | 93.78 | 49.9 | 24.8 | 90.6 | 2800 | 194 | 70.53 | 34.9 | 108.9 | 1028.1 | 123.4 | 178.2 | 187.8 | 1.1 | 117.7 | 412.8 | 436.1 | 5104.9 | 4.2344 | 1.7742
SWRI | 96-1-210588-0 | 167.75 | 93.78 | 49.9 | 24.8 | 90.8 | 2800 | 194.06 | 70.5 | 34.9 | 108.9 | 1028.1 | 123.5 | 178.2 | 187.7 | 1.1 | 121.8 | 412.7 | 436.3 | 5103.1 | 4.9375 | 1.7742
SWRI | 96-1-210588-0 | 167.7667 | 93.77 | 49.9 | 24.8 | 90.5 | 2800 | 194.09 | 70.46 | 34.9 | 108.9 | 1028.2 | 123.5 | 178.2 | 187.7 | 1.1 | 116.2 | 411.4 | 434.6 | 5094.4 | 3.9062 | 1.7742
SWRI | 96-1-210588-0 | 167.7833 | 93.78 | 49.9 | 24.8 | 90.2 | 2800 | 193.95 | 70.49 | 34.9 | 108.8 | 1028.3 | 123.5 | 178.2 | 187.7 | 1.1 | 118 | 412.6 | 435.9 | 5087.9 | 4.9844 | 1.7742
SWRI | 96-1-210588-0 | 167.8 | 93.78 | 49.9 | 24.7 | 90.5 | 2800 | 193.98 | 70.55 | 34.9 | 108.8 | 1027.6 | 123.4 | 178.2 | 187.7 | 1.1 | 118.2 | 413.7 | 436.7 | 5098.8 | 3.9531 | 1.7742
SWRI | 96-1-210588-0 | 167.8167 | 93.78 | 49.9 | 24.8 | 90.8 | 2800 | 194 | 70.48 | 34.9 | 108.8 | 1028.2 | 123.5 | 178.3 | 187.8 | 1.1 | 118.2 | 412.1 | 435.4 | 5095.4 | 4.9609 | 1.7742
SWRI | 96-1-210588-0 | 167.8333 | 93.79 | 50 | 24.9 | 90.5 | 2800 | 193.93 | 70.44 | 34.9 | 109 | 1027.9 | 123.6 | 178.3 | 187.8 | 1.1 | 126.1 | 412.6 | 435.9 | 5096.2 | 4.1719 | 1.7742
SWRI | 96-1-210588-0 | 167.85 | 93.78 | 50 | 24.9 | 90.3 | 2800 | 194.06 | 70.52 | 34.9 | 109 | 1028 | 123.5 | 178.3 | 187.8 | 1.1 | 120 | 411.5 | 435.3 | 5099.5 | 4.0859 | 1.7742
SWRI | 96-1-210588-0 | 167.8667 | 93.78 | 50 | 25 | 90.4 | 2800 | 193.99 | 70.53 | 34.9 | 109 | 1028.4 | 123.5 | 178.3 | 187.9 | 1.1 | 121.9 | 411.9 | 435.4 | 5090.3 | 4.3906 | 1.7742
SWRI | 96-1-210588-0 | 167.8833 | 93.79 | 50 | 25 | 90.8 | 2799 | 193.93 | 70.48 | 34.9 | 109 | 1028.2 | 123.5 | 178.2 | 187.8 | 1.1 | 118 | 412.3 | 435.6 | 5094.3 | 4.0625 | 1.7742
SWRI | 96-1-210588-0 | 167.9 | 93.79 | 50 | 24.9 | 90.6 | 2800 | 193.93 | 70.5 | 34.9 | 109 | 1028.2 | 123.6 | 178.3 | 187.8 | 1.1 | 120 | 412 | 436 | 5089.3 | 4.2344 | 1.7742
SWRI | 96-1-210588-0 | 167.9167 | 93.79 | 50 | 24.9 | 90.3 | 2801 | 193.96 | 70.46 | 34.9 | 109 | 1027.7 | 123.5 | 178 | 187.6 | 1.1 | 119.7 | 412.3 | 435.9 | 5092.1 | 4.9844 | 1.7742
SWRI | 96-1-210588-0 | 167.9333 | 93.78 | 49.9 | 24.9 | 90.4 | 2800 | 194.05 | 70.49 | 34.9 | 109 | 1028.3 | 123.5 | 178.3 | 187.8 | 1.1 | 118.2 | 412.7 | 435.8 | 5091.6 | 4.0625 | 1.7742
SWRI | 96-1-210588-0 | 167.95 | 93.8 | 49.9 | 24.9 | 90.8 | 2800 | 193.98 | 70.51 | 34.9 | 108.9 | 1027.6 | 123.5 | 178.1 | 187.6 | 1.1 | 120 | 412.1 | 435.3 | 5085.5 | 4.1719 | 1.7742
SWRI | 96-1-210588-0 | 167.9667 | 93.79 | 49.9 | 24.9 | 90.6 | 2800 | 193.98 | 70.5 | 34.9 | 109 | 1027.9 | 123.6 | 178.2 | 187.7 | 1.1 | 117.9 | 412 | 435.3 | 5093.6 | 3.9531 | 1.7742
SWRI | 96-1-210588-0 | 167.9833 | 93.78 | 50 | 25 | 90.2 | 2800 | 194.13 | 70.44 | 34.9 | 109 | 1028 | 123.6 | 178.3 | 187.8 | 1.1 | 118.1 | 412.4 | 435.9 | 5088.3 | 4.9844 | 1.7742
SWRI | 96-1-210588-0 | 168 | 93.78 | 50 | 25 | 90.4 | 2801 | 194.08 | 70.54 | 34.9 | 109 | 1027.3 | 123.6 | 178.3 | 187.8 | 1.1 | 123.7 | 412.9 | 436 | 5083.1 | 4.9375 | 1.7742
SWRI | 96-1-210588-0 | 168.0167 | 93.79 | 50 | 25 | 90.8 | 2801 | 194.01 | 70.52 | 34.9 | 109.1 | 1026.7 | 123.6 | 178.1 | 187.6 | 1.1 | 120 | 412.9 | 436 | 5085.4 | 3.9766 | 1.7742
SWRI | 96-1-210588-0 | 168.0333 | 93.8 | 50 | 25 | 90.6 | 2799 | 193.96 | 70.5 | 35 | 109.1 | 1027.5 | 123.6 | 178.3 | 187.8 | 1.1 | 118.1 | 412.5 | 435.5 | 5087.4 | 4.8281 | 1.7742
SWRI | 96-1-210588-0 | 168.05 | 93.79 | 50 | 25.1 | 90.3 | 2800 | 194.04 | 70.47 | 35 | 109.1 | 1028.2 | 123.6 | 178.3 | 187.8 | 1.1 | 122.3 | 412.3 | 435.9 | 5088 | 4.4531 | 1.7742
SWRI | 96-1-210588-0 | 168.0667 | 93.8 | 50 | 25 | 90.3 | 2799 | 193.94 | 70.53 | 34.9 | 109.1 | 1027.8 | 123.6 | 178.2 | 187.8 | 1.1 | 122.1 | 411.8 | 435.6 | 5082.4 | 4.1719 | 1.7742
SWRI | 96-1-210588-0 | 168.0833 | 93.79 | 50 | 25.1 | 90.7 | 2800 | 193.95 | 70.51 | 35 | 109 | 1027.7 | 123.6 | 178.3 | 187.8 | 1.1 | 124.3 | 412.2 | 435.7 | 5081.3 | 3.8828 | 1.7742
SWRI | 96-1-210588-0 | 168.1 | 93.79 | 50 | 25.2 | 90.7 | 2800 | 194.04 | 70.47 | 35 | 109.1 | 1027.8 | 123.7 | 178.4 | 187.9 | 1.1 | 120 | 410.7 | 434.1 | 5077.4 | 4.2578 | 1.7742
SWRI | 96-1-210588-0 | 168.1167 | 93.78 | 50.1 | 25.4 | 90.3 | 2800 | 194.04 | 70.52 | 35 | 109.1 | 1027.7 | 123.6 | 178.4 | 188 | 1.1 | 118 | 412.6 | 435.6 | 5081.9 | 3.9766 | 1.7742
SWRI | 96-1-210588-0 | 168.1333 | 93.78 | 50.1 | 25.5 | 90.2 | 2800 | 194.08 | 70.5 | 35.1 | 109.1 | 1028.3 | 123.7 | 178.3 | 187.8 | 1.1 | 124.2 | 412 | 435.2 | 5083.2 | 4.9844 | 1.7742
SWRI | 96-1-210588-0 | 168.15 | 93.79 | 50.1 | 25.4 | 90.6 | 2800 | 193.92 | 70.51 | 35.1 | 109.1 | 1027.1 | 123.6 | 178.2 | 187.7 | 1.1 | 120 | 412.1 | 435.8 | 5088.3 | 3.9766 | 1.7742
SWRI | 96-1-210588-0 | 168.1667 | 93.79 | 50.1 | 25.4 | 90.8 | 2800 | 193.96 | 70.5 | 35 | 109.1 | 1027.9 | 123.7 | 178.2 | 187.8 | 1.1 | 119.3 | 411.3 | 434.9 | 5079.9 | 5.1406 | 1.7742
SWRI | 96-1-210588-0 | 168.1833 | 93.79 | 50 | 25.3 | 90.4 | 2800 | 194.1 | 70.49 | 35 | 109.2 | 1027.9 | 123.7 | 178.3 | 187.8 | 1.2 | 118.8 | 412.1 | 435.4 | 5076.3 | 4.2344 | 1.7742
SWRI | 96-1-210588-0 | 168.2 | 93.79 | 50 | 25.3 | 90.2 | 2801 | 194 | 70.49 | 35.1 | 109.1 | 1027.6 | 123.7 | 178 | 187.6 | 1.2 | 123.3 | 412.2 | 435.7 | 5083.6 | 4.0859 | 1.7742
SWRI | 96-1-210588-0 | 168.2167 | 93.79 | 49.9 | 25.3 | 90.5 | 2800 | 193.98 | 70.5 | 35 | 109.1 | 1027.6 | 123.7 | 178.3 | 187.8 | 1.2 | 122.4 | 411.4 | 435.1 | 5077.4 | 4.9375 | 1.7742
SWRI | 96-1-210588-0 | 168.2333 | 93.81 | 49.9 | 25.2 | 90.7 | 2800 | 193.91 | 70.53 | 35 | 109.1 | 1027.7 | 123.7 | 178.2 | 187.7 | 1.2 | 117 | 412.2 | 435.4 | 5075.2 | 4.2344 | 1.7742
SWRI | 96-1-210588-0 | 168.25 | 93.8 | 49.9 | 25.2 | 90.7 | 2800 | 193.9 | 70.49 | 35 | 109.1 | 1027.5 | 123.8 | 178.2 | 187.7 | 1.2 | 124.4 | 412.6 | 435.8 | 5064.6 | 4.0391 | 1.7742
SWRI | 96-1-210588-0 | 168.2667 | 93.8 | 49.8 | 25.1 | 90.3 | 2799 | 194.03 | 70.54 | 35 | 109.1 | 1028.6 | 123.7 | 178.4 | 188 | 1.1 | 120.2 | 412.3 | 435.6 | 5072.2 | 4.8281 | 1.7742
SWRI | 96-1-210588-0 | 168.2833 | 93.8 | 49.8 | 25.1 | 90.2 | 2800 | 194.05 | 70.45 | 34.9 | 109.1 | 1028.5 | 123.6 | 178.3 | 187.8 | 1.1 | 120.9 | 412.4 | 435.7 | 5064.4 | 4.1953 | 1.7742
SWRI | 96-1-210588-0 | 168.3 | 93.8 | 49.8 | 25.2 | 90.7 | 2800 | 193.93 | 70.55 | 34.9 | 109 | 1027.6 | 123.7 | 178.2 | 187.7 | 1.2 | 120.6 | 411.8 | 435.2 | 5062.7 | 4.2188 | 1.7742
SWRI | 96-1-210588-0 | 168.3167 | 93.81 | 49.8 | 25.2 | 90.7 | 2800 | 193.96 | 70.49 | 34.9 | 108.9 | 1028.1 | 123.7 | 178.1 | 187.7 | 1.1 | 120.2 | 412.2 | 435.5 | 5062.5 | 4.9844 | 1.7742
SWRI | 96-1-210588-0 | 168.3333 | 93.81 | 49.8 | 25.2 | 90.3 | 2800 | 193.99 | 70.5 | 34.9 | 108.9 | 1027.8 | 123.5 | 178.2 | 187.7 | 1.2 | 120.6 | 412.8 | 435.9 | 5066.5 | 3.9766 | 1.7742
SWRI | 96-1-210588-0 | 168.35 | 93.8 | 49.9 | 25.2 | 90.3 | 2801 | 194.06 | 70.52 | 35 | 108.9 | 1028 | 123.4 | 178.2 | 187.7 | 1.2 | 120.1 | 412.7 | 436.1 | 5063.3 | 4.2344 | 1.7742
SWRI | 96-1-210588-0 | 168.3667 | 93.81 | 49.8 | 25.2 | 90.6 | 2800 | 193.96 | 70.49 | 35 | 108.8 | 1028.2 | 123.4 | 178.2 | 187.8 | 1.2 | 120.4 | 412.9 | 436.4 | 5062.7 | 4.3438 | 1.7742
SWRI | 96-1-210588-0 | 168.3833 | 93.8 | 49.8 | 25.2 | 90.7 | 2800 | 193.95 | 70.51 | 35 | 108.9 | 1027.1 | 123.6 | 178.1 | 187.6 | 1.2 | 120.3 | 413.3 | 436.5 | 5062.9 | 4.4141 | 1.7742
SWRI | 96-1-210588-0 | 168.4 | 93.8 | 49.8 | 25.2 | 90.4 | 2800 | 194.03 | 70.49 | 35 | 108.9 | 1028.2 | 123.6 | 178.3 | 187.8 | 1.2 | 123.8 | 412.5 | 436 | 5061.4 | 4.2812 | 1.7742
SWRI | 96-1-210588-0 | 168.4167 | 93.8 | 49.8 | 25.2 | 90.2 | 2799 | 194.04 | 70.47 | 34.9 | 108.7 | 1028 | 123.4 | 178.3 | 187.9 | 1.1 | 122.1 | 412.9 | 436 | 5057 | 4.1719 | 1.7742
SWRI | 96-1-210588-0 | 168.4333 | 93.8 | 49.9 | 25.2 | 90.6 | 2800 | 193.93 | 70.52 | 35 | 108.8 | 1027.7 | 123.4 | 178.2 | 187.8 | 1.2 | 118.3 | 413.4 | 436.5 | 5048.3 | 4.1953 | 1.7742
SWRI | 96-1-210588-0 | 168.45 | 93.8 | 49.9 | 25.2 | 90.8 | 2800 | 194.05 | 70.5 | 35 | 108.8 | 1028.6 | 123.5 | 178.2 | 187.8 | 1.2 | 123.8 | 412.5 | 436 | 5061.3 | 4.2578 | 1.7742
SWRI | 96-1-210588-0 | 168.4667 | 93.81 | 49.8 | 25.2 | 90.3 | 2800 | 193.97 | 70.48 | 34.9 | 108.8 | 1028 | 123.5 | 178.2 | 187.7 | 1.2 | 120.8 | 412.7 | 436.2 | 5067.7 | 4.3672 | 1.7742
SWRI | 96-1-210588-0 | 168.4833 | 93.81 | 49.8 | 25.1 | 90.1 | 2800 | 193.97 | 70.5 | 34.9 | 108.8 | 1028.4 | 123.3 | 178.2 | 187.8 | 1.1 | 122.2 | 412.7 | 435.9 | 5058.9 | 3.9062 | 1.7742
SWRI | 96-1-210588-0 | 168.5 | 93.81 | 49.8 | 25 | 90.7 | 2800 | 193.9 | 70.56 | 34.9 | 108.8 | 1026.8 | 123.5 | 178 | 187.5 | 1.1 | 123.7 | 412.8 | 436.5 | 5059.5 | 4.8047 | 1.7742
SWRI | 96-1-210588-0 | 168.5167 | 93.81 | 49.8 | 25 | 90.8 | 2800 | 194.01 | 70.5 | 34.9 | 108.9 | 1027.1 | 123.6 | 178.2 | 187.7 | 1.2 | 116.2 | 412.9 | 436 | 5047.2 | 4.2344 | 1.7742
SWRI | 96-1-210588-0 | 168.5333 | 93.81 | 49.8 | 25 | 90.3 | 2800 | 194.05 | 70.49 | 34.9 | 108.9 | 1028.5 | 123.5 | 178.4 | 187.9 | 1.2 | 124 | 412.6 | 436.1 | 5051.5 | 4.1719 | 1.7742
SWRI | 96-1-210588-0 | 168.55 | 93.81 | 49.8 | 25.1 | 90.3 | 2800 | 194.04 | 70.49 | 34.9 | 108.9 | 1028.4 | 123.5 | 178.3 | 187.8 | 1.1 | 121.9 | 412.7 | 435.9 | 5054 | 4.9609 | 1.7742
SWRI | 96-1-210588-0 | 168.5667 | 93.82 | 49.8 | 25.1 | 90.7 | 2800 | 194 | 70.48 | 35 | 108.9 | 1027.5 | 123.4 | 178 | 187.6 | 1.2 | 125.8 | 413.3 | 436.5 | 5047.4 | 5.0312 | 1.7742
SWRI | 96-1-210588-0 | 168.5833 | 93.82 | 49.8 | 25.1 | 90.7 | 2800 | 194.05 | 70.53 | 34.9 | 109 | 1027.6 | 123.6 | 178.2 | 187.7 | 1.2 | 120.1 | 412.3 | 435.7 | 5054.3 | 4.1719 | 1.7742
SWRI | 96-1-210588-0 | 168.6 | 93.81 | 49.8 | 25.1 | 90.3 | 2801 | 194.11 | 70.48 | 34.9 | 109.1 | 1027.4 | 123.7 | 178.1 | 187.7 | 1.1 | 122.1 | 413 | 436.4 | 5048.8 | 4.5703 | 1.7742
SWRI | 96-1-210588-0 | 168.6167 | 93.81 | 49.8 | 25.1 | 90.3 | 2800 | 194.07 | 70.49 | 34.9 | 109.1 | 1027.5 | 123.7 | 178.2 | 187.7 | 1.1 | 118.1 | 412.6 | 436.2 | 5044.9 | 5.0938 | 1.7742
SWRI | 96-1-210588-0 | 168.6333 | 93.82 | 49.8 | 25.2 | 90.6 | 2800 | 193.87 | 70.51 | 34.9 | 109 | 1027.3 | 123.7 | 178.2 | 187.7 | 1.2 | 119.9 | 411.4 | 434.9 | 5049.8 | 4.0859 | 1.7742
SWRI | 96-1-210588-0 | 168.65 | 93.82 | 49.9 | 25.3 | 90.8 | 2800 | 193.99 | 70.52 | 34.9 | 109.1 | 1027.5 | 123.7 | 178.3 | 187.9 | 1.1 | 119.6 | 412.3 | 435.8 | 5057.5 | 4.8047 | 1.7742
SWRI | 96-1-210588-0 | 168.6667 | 93.82 | 49.8 | 25.2 | 90.3 | 2800 | 194 | 70.49 | 35 | 109.1 | 1028 | 123.7 | 178.2 | 187.7 | 1.2 | 122.1 | 412.3 | 435.9 | 5045.7 | 4.1953 | 1.7742
SWRI | 96-1-210588-0 | 168.6833 | 93.82 | 49.9 | 25.2 | 90.3 | 2800 | 194.01 | 70.53 | 35 | 109.1 | 1028.2 | 123.7 | 178.2 | 187.7 | 1.1 | 117.7 | 411.6 | 435.5 | 5052.9 | 4.2578 | 1.7742
SWRI | 96-1-210588-0 | 168.7 | 93.82 | 49.8 | 25.2 | 90.5 | 2800 | 194.06 | 70.47 | 34.9 | 109.1 | 1028.1 | 123.7 | 178.2 | 187.7 | 1.2 | 122.1 | 411.8 | 435.3 | 5050.8 | 4.1953 | 1.7742
SWRI | 96-1-210588-0 | 168.7167 | 93.82 | 49.9 | 25.2 | 90.8 | 2801 | 193.98 | 70.51 | 34.9 | 109.1 | 1027.7 | 123.7 | 178.2 | 187.7 | 1.2 | 125.7 | 412.8 | 435.7 | 5045 | 4.0859 | 1.7742
SWRI | 96-1-210588-0 | 168.7333 | 93.83 | 50 | 25.2 | 90.4 | 2800 | 193.96 | 70.48 | 34.9 | 109.1 | 1027.7 | 123.7 | 178.2 | 187.7 | 1.1 | 120.8 | 411.7 | 435.2 | 5049 | 3.9531 | 1.7742
SWRI | 96-1-210588-0 | 168.75 | 93.83 | 50 | 25.1 | 90.2 | 2800 | 194 | 70.51 | 35 | 109.1 | 1027.9 | 123.7 | 178.2 | 187.7 | 1.1 | 120.2 | 412.4 | 435.8 | 5048.4 | 5.1406 | 1.7742
SWRI | 96-1-210588-0 | 168.7667 | 93.84 | 50 | 25.1 | 90.5 | 2800 | 193.97 | 70.47 | 34.9 | 109.1 | 1028.2 | 123.6 | 178.2 | 187.7 | 1.1 | 124.3 | 412.1 | 435.7 | 5040 | 5.0312 | 1.7742
SWRI | 96-1-210588-0 | 168.7833 | 93.84 | 50 | 25 | 90.7 | 2800 | 193.98 | 70.51 | 34.9 | 109.1 | 1027.3 | 123.8 | 178.1 | 187.6 | 1.2 | 116.1 | 412.6 | 435.9 | 5031.2 | 3.9062 | 1.7742
SWRI | 96-1-210588-0 | 168.8 | 93.84 | 49.9 | 24.9 | 90.5 | 2800 | 194 | 70.51 | 34.9 | 109.1 | 1027.6 | 123.6 | 178.2 | 187.7 | 1.2 | 123 | 412.5 | 435.8 | 5044.4 | 5.0312 | 1.7742
SWRI | 96-1-210588-0 | 168.8167 | 93.84 | 49.9 | 24.9 | 90.2 | 2800 | 193.99 | 70.47 | 34.9 | 109 | 1028 | 123.6 | 178.2 | 187.7 | 1.1 | 122.2 | 412.5 | 435.5 | 5046.8 | 5.2266 | 1.7742
SWRI | 96-1-210588-0 | 168.8333 | 93.84 | 49.9 | 24.9 | 90.4 | 2800 | 194.08 | 70.55 | 34.9 | 109 | 1028 | 123.6 | 178.3 | 187.8 | 1.1 | 125.2 | 412.2 | 435.8 | 5043.3 | 4.1016 | 1.7742
SWRI | 96-1-210588-0 | 168.85 | 93.84 | 50 | 25 | 90.7 | 2801 | 194.07 | 70.43 | 34.9 | 108.9 | 1027.7 | 123.5 | 178.1 | 187.7 | 1.1 | 118.3 | 412.8 | 436.6 | 5044.2 | 4.3672 | 1.7742
SWRI | 96-1-210588-0 | 168.8667 | 93.85 | 50.1 | 25 | 90.6 | 2800 | 193.93 | 70.53 | 34.9 | 109 | 1027.7 | 123.6 | 178.1 | 187.6 | 1.1 | 122.2 | 411.7 | 435.6 | 5043.3 | 4.0859 | 1.7742
SWRI | 96-1-210588-0 | 168.8833 | 93.85 | 50.1 | 25 | 90.3 | 2800 | 194.02 | 70.47 | 34.9 | 108.9 | 1027.7 | 123.5 | 178.2 | 187.8 | 1.2 | 119.1 | 413.1 | 436 | 5029.3 | 4.1953 | 1.7742
SWRI | 96-1-210588-0 | 168.9 | 93.85 | 50.1 | 25 | 90.3 | 2800 | 193.98 | 70.53 | 34.9 | 108.9 | 1027.8 | 123.5 | 178.2 | 187.7 | 1.1 | 117.9 | 412.9 | 436.3 | 5035.4 | 4.0859 | 1.7742
SWRI | 96-1-210588-0 | 168.9167 | 93.85 | 50.1 | 25 | 90.6 | 2799 | 193.96 | 70.47 | 34.9 | 108.9 | 1027.9 | 123.6 | 178.3 | 187.7 | 1.2 | 121.5 | 412.5 | 435.9 | 5041.2 | 4.9609 | 1.7742
SWRI | 96-1-210588-0 | 168.9333 | 93.85 | 50.1 | 25 | 90.7 | 2800 | 193.95 | 70.52 | 34.9 | 108.9 | 1027.2 | 123.5 | 178.2 | 187.7 | 1.1 | 119.5 | 412.6 | 436 | 5031.4 | 4.6094 | 1.7742
SWRI | 96-1-210588-0 | 168.95 | 93.85 | 50.1 | 25.1 | 90.5 | 2800 | 194 | 70.52 | 34.9 | 108.9 | 1027.1 | 123.7 | 178.3 | 187.8 | 1.2 | 122.1 | 412.5 | 435.9 | 5032.4 | 4.8281 | 1.7742
SWRI | 96-1-210588-0 | 168.9667 | 93.86 | 50.1 | 25.1 | 90.2 | 2800 | 194.04 | 70.5 | 35 | 108.9 | 1027.6 | 123.6 | 178.3 | 187.8 | 1.1 | 120.9 | 412.7 | 436.2 | 5034.4 | 3.9297 | 1.7742
SWRI | 96-1-210588-0 | 168.9833 | 93.85 | 50.1 | 25 | 90.6 | 2800 | 193.98 | 70.51 | 34.9 | 108.8 | 1028 | 123.5 | 178.3 | 187.8 | 1.2 | 122.1 | 413.2 | 436.3 | 5027.5 | 4.5469 | 1.7742
SWRI | 96-1-210588-0 | 169 | 93.86 | 50.1 | 24.9 | 90.8 | 2801 | 193.98 | 70.51 | 34.9 | 108.9 | 1026.9 | 123.5 | 178.1 | 187.6 | 1.2 | 121.3 | 412.4 | 436 | 5033.5 | 5.0312 | 1.7742
SWRI | 96-1-210588-0 | 169.0167 | 93.87 | 50.1 | 25 | 90.5 | 2800 | 194.04 | 70.48 | 34.9 | 108.9 | 1027.1 | 123.5 | 178.2 | 187.7 | 1.2 | 124.4 | 412.7 | 436 | 5029.4 | 3.9531 | 1.7742
SWRI | 96-1-210588-0 | 169.0333 | 93.87 | 50 | 24.9 | 90.2 | 2800 | 193.99 | 70.51 | 34.9 | 108.9 | 1027.6 | 123.6 | 178.3 | 187.7 | 1.2 | 122.5 | 411.7 | 435.2 | 5025.2 | 4.7891 | 1.7742
SWRI | 96-1-210588-0 | 169.05 | 93.87 | 50 | 24.9 | 90.5 | 2800 | 194.04 | 70.49 | 34.9 | 109 | 1028.2 | 123.4 | 178.3 | 187.8 | 1.2 | 123.6 | 412 | 435.5 | 5032.5 | 4.0859 | 1.7742
SWRI | 96-1-210588-0 | 169.0667 | 93.88 | 50.1 | 24.9 | 90.8 | 2799 | 193.98 | 70.53 | 34.9 | 109 | 1028 | 123.7 | 178.4 | 187.9 | 1.2 | 120.3 | 412.7 | 435.8 | 5023.5 | 4.3672 | 1.7742
SWRI | 96-1-210588-0 | 169.0833 | 93.87 | 50 | 24.9 | 90.4 | 2800 | 194.03 | 70.47 | 34.9 | 109 | 1027.3 | 123.7 | 178.2 | 187.8 | 1.2 | 121.9 | 413.1 | 436.3 | 5022.7 | 4.1953 | 1.7742
SWRI | 96-1-210588-0 | 169.1 | 93.88 | 50 | 24.8 | 90.2 | 2800 | 194.11 | 70.47 | 34.9 | 109 | 1027 | 123.6 | 178.2 | 187.8 | 1.2 | 123.9 | 413.3 | 436.2 | 5027.9 | 4.0859 | 1.7742
SWRI | 96-1-210588-0 | 169.1167 | 93.87 | 50 | 24.8 | 90.6 | 2799 | 193.99 | 70.58 | 34.9 | 108.9 | 1027.8 | 123.6 | 178.3 | 187.8 | 1.2 | 122.6 | 411.7 | 435.5 | 5018.6 | 4.1953 | 1.7742
SWRI | 96-1-210588-0 | 169.1333 | 93.88 | 50 | 24.8 | 90.8 | 2801 | 194 | 70.5 | 34.9 | 108.9 | 1027.3 | 123.6 | 178.1 | 187.7 | 1.1 | 122 | 412.3 | 435.5 | 5020 | 4.5234 | 1.7742
SWRI | 96-1-210588-0 | 169.15 | 93.87 | 50 | 24.9 | 90.4 | 2800 | 194 | 70.46 | 34.9 | 108.9 | 1027.6 | 123.6 | 178.2 | 187.7 | 1.1 | 120 | 411.8 | 435.4 | 5027.7 | 4.9609 | 1.7742
SWRI | 96-1-210588-0 | 169.1667 | 93.87 | 50 | 24.8 | 90.2 | 2801 | 194.01 | 70.54 | 34.9 | 108.9 | 1027.7 | 123.4 | 178.1 | 187.6 | 1.2 | 122.1 | 412.7 | 436.3 | 5027.6 | 4.9844 | 1.7742
SWRI | 96-1-210588-0 | 169.1833 | 93.88 | 50 | 24.9 | 90.6 | 2799 | 194.01 | 70.46 | 34.9 | 108.9 | 1027.6 | 123.5 | 178.3 | 187.8 | 1.2 | 124.2 | 413.6 | 436.5 | 5020.4 | 4.1953 | 1.7742
SWRI | 96-1-210588-0 | 169.2 | 93.89 | 50 | 24.8 | 90.8 | 2800 | 194 | 70.57 | 34.9 | 108.9 | 1027.9 | 123.4 | 178.3 | 187.8 | 1.2 | 122.4 | 412.2 | 436 | 5013.4 | 4.2812 | 1.7742
SWRI | 96-1-210588-0 | 169.2167 | 93.87 | 49.9 | 24.8 | 90.4 | 2800 | 194.01 | 70.5 | 34.8 | 108.8 | 1026.8 | 123.5 | 178.3 | 187.8 | 1.2 | 124 | 412 | 435.7 | 5016 | 4.8281 | 1.7742
SWRI | 96-1-210588-0 | 169.2333 | 93.88 | 49.9 | 24.8 | 90.2 | 2799 | 193.98 | 70.47 | 34.8 | 108.8 | 1027.2 | 123.5 | 178.3 | 187.8 | 1.1 | 118.4 | 413 | 436.7 | 5020.3 | 4.4531 | 1.7742
SWRI | 96-1-210588-0 | 169.25 | 93.88 | 49.9 | 24.7 | 90.5 | 2800 | 194.05 | 70.5 | 34.8 | 108.7 | 1027.8 | 123.4 | 178.3 | 187.8 | 1.2 | 120.2 | 412.8 | 436 | 5018.1 | 4.2344 | 1.7742
SWRI | 96-1-210588-0 | 169.2667 | 93.88 | 49.9 | 24.6 | 90.7 | 2800 | 193.94 | 70.49 | 34.9 | 109.1 | 1027.3 | 123.6 | 178.1 | 187.6 | 1.2 | 122.2 | 412 | 435.5 | 5018.1 | 4.4141 | 1.7742
SWRI | 96-1-210588-0 | 169.2833 | 93.89 | 49.8 | 24.6 | 90.6 | 2800 | 193.99 | 70.51 | 34.8 | 109.1 | 1027.1 | 123.7 | 178 | 187.6 | 1.2 | 121.8 | 412.8 | 436 | 5014.3 | 4.5703 | 1.7742
SWRI | 96-1-210588-0 | 169.3 | 93.89 | 49.8 | 24.6 | 90.3 | 2800 | 194.04 | 70.52 | 34.8 | 109.2 | 1027 | 123.7 | 178.1 | 187.7 | 1.2 | 124 | 412.4 | 435.2 | 5017.3 | 3.9531 | 1.7742
SWRI | 96-1-210588-0 | 169.3167 | 93.88 | 49.8 | 24.6 | 90.4 | 2800 | 194.05 | 70.5 | 34.8 | 109.2 | 1027.2 | 123.7 | 178.2 | 187.7 | 1.2 | 122.4 | 412.1 | 435.8 | 5014.6 | 4.3672 | 1.7742
SWRI | 96-1-210588-0 | 169.3333 | 93.88 | 49.8 | 24.6 | 90.7 | 2800 | 193.97 | 70.51 | 34.8 | 109 | 1027.4 | 123.7 | 178.1 | 187.6 | 1.2 | 123.8 | 411.2 | 435.3 | 5016.7 | 4.5469 | 1.7742
SWRI | 96-1-210588-0 | 169.35 | 93.89 | 49.9 | 24.5 | 90.7 | 2799 | 194 | 70.51 | 34.8 | 108.9 | 1027.2 | 123.7 | 178.2 | 187.8 | 1.1 | 118.4 | 412.9 | 436 | 5016.9 | 3.9062 | 1.7742
SWRI | 96-1-210588-0 | 169.3667 | 93.89 | 49.9 | 24.5 | 90.4 | 2800 | 193.98 | 70.5 | 34.8 | 108.8 | 1027.5 | 123.5 | 178.2 | 187.8 | 1.2 | 122.6 | 412.5 | 435.9 | 5012.6 | 4.2812 | 1.7742
SWRI | 96-1-210588-0 | 169.3833 | 93.9 | 49.9 | 24.6 | 90.2 | 2800 | 193.94 | 70.5 | 34.8 | 108.9 | 1027 | 123.6 | 178.1 | 187.6 | 1.2 | 122.1 | 412.2 | 435.9 | 5007.4 | 4.0625 | 1.7742
SWRI | 96-1-210588-0 | 169.4 | 93.9 | 49.9 | 24.6 | 90.6 | 2800 | 193.96 | 70.53 | 34.8 | 108.9 | 1026.6 | 123.5 | 178.1 | 187.6 | 1.2 | 124 | 412.8 | 436.5 | 5006.4 | 4.8047 | 1.7742
SWRI | 96-1-210588-0 | 169.4167 | 93.89 | 49.9 | 24.6 | 90.8 | 2800 | 193.94 | 70.5 | 34.8 | 108.9 | 1026.9 | 123.6 | 178.1 | 187.6 | 1.2 | 124.1 | 413.2 | 436.2 | 5000.3 | 4.8047 | 1.7742
SWRI | 96-1-210588-0 | 169.4333 | 93.89 | 49.9 | 24.6 | 90.5 | 2801 | 194 | 70.49 | 34.8 | 108.9 | 1026.9 | 123.6 | 178 | 187.5 | 1.2 | 122 | 413.5 | 436.5 | 5012.8 | 4.0625 | 1.7742
SWRI | 96-1-210588-0 | 169.45 | 93.9 | 50 | 24.7 | 90.3 | 2800 | 193.93 | 70.53 | 34.8 | 108.9 | 1027.3 | 123.6 | 178.2 | 187.7 | 1.2 | 123.3 | 412.2 | 435.9 | 5004.9 | 4.5703 | 1.7742
SWRI | 96-1-210588-0 | 169.4667 | 93.9 | 50 | 24.6 | 90.4 | 2801 | 193.97 | 70.55 | 34.8 | 108.9 | 1026.1 | 123.4 | 178.1 | 187.6 | 1.2 | 124.1 | 413 | 436.6 | 5005.8 | 4.2812 | 1.7742
SWRI | 96-1-210588-0 | 169.4833 | 93.9 | 50 | 24.6 | 90.7 | 2799 | 193.95 | 70.48 | 34.8 | 108.9 | 1027.6 | 123.5 | 178.3 | 187.8 | 1.2 | 122.9 | 413 | 436.3 | 5000.9 | 4.2188 | 1.7742
SWRI | 96-1-210588-0 | 169.5 | 93.9 | 50 | 24.6 | 90.6 | 2800 | 193.95 | 70.56 | 34.9 | 108.9 | 1026.8 | 123.5 | 178.2 | 187.7 | 1.1 | 118.9 | 413.3 | 436.4 | 5000.6 | 4.9609 | 1.7742
SWRI | 96-1-210588-0 | 169.5167 | 93.9 | 50 | 24.5 | 90.2 | 2800 | 193.98 | 70.49 | 34.8 | 108.9 | 1027.2 | 123.5 | 178.2 | 187.8 | 1.1 | 118.1 | 412.8 | 436.2 | 4992.4 | 4.9844 | 1.7742
SWRI | 96-1-210588-0 | 169.5333 | 93.91 | 50 | 24.5 | 90.5 | 2800 | 194.01 | 70.52 | 34.8 | 108.8 | 1027 | 123.4 | 178.2 | 187.7 | 1.2 | 124 | 413.1 | 436.3 | 4998.5 | 5.0938 | 1.7742
SWRI | 96-1-210588-0 | 169.55 | 93.91 | 50 | 24.5 | 90.7 | 2800 | 193.93 | 70.47 | 34.8 | 108.9 | 1027.1 | 123.6 | 178.2 | 187.7 | 1.2 | 123.9 | 412.9 | 436.3 | 4999.7 | 4.1953 | 1.7742
SWRI | 96-1-210588-0 | 169.5667 | 93.91 | 50 | 24.5 | 90.7 | 2800 | 193.95 | 70.46 | 34.9 | 108.9 | 1027.6 | 123.6 | 178.2 | 187.8 | 1.2 | 122.1 | 413.2 | 436.2 | 4997.8 | 4.3906 | 1.7742
SWRI | 96-1-210588-0 | 169.5833 | 93.91 | 50 | 24.5 | 90.3 | 2800 | 193.99 | 70.51 | 34.9 | 108.9 | 1026.7 | 123.5 | 178.2 | 187.7 | 1.2 | 122.8 | 411.8 | 435.8 | 4996 | 4.0625 | 1.7742
SWRI | 96-1-210588-0 | 169.6 | 93.91 | 50 | 24.5 | 90.3 | 2800 | 194.06 | 70.46 | 34.8 | 108.9 | 1026.8 | 123.4 | 178.1 | 187.7 | 1.1 | 119.9 | 412.7 | 436 | 4989.2 | 4.0391 | 1.7742
SWRI | 96-1-210588-0 | 169.6167 | 93.91 | 49.9 | 24.6 | 90.7 | 2800 | 194 | 70.53 | 34.9 | 108.9 | 1026.9 | 123.5 | 178.1 | 187.6 | 1.1 | 118.5 | 411.7 | 435.6 | 4991.4 | 4.9609 | 1.7742
SWRI | 96-1-210588-0 | 169.6333 | 93.92 | 49.9 | 24.6 | 90.7 | 2800 | 194.09 | 70.46 | 34.8 | 108.9 | 1027.2 | 123.7 | 178.2 | 187.7 | 1.1 | 119.5 | 412.8 | 436.6 | 4997.4 | 4.0859 | 1.7742
SWRI | 96-1-210588-0 | 169.65 | 93.91 | 49.9 | 24.5 | 90.3 | 2800 | 193.98 | 70.52 | 34.9 | 109 | 1027.7 | 123.7 | 178.3 | 187.8 | 1.2 | 124 | 412 | 435.5 | 4992.7 | 4.2344 | 1.7742
SWRI | 96-1-210588-0 | 169.6667 | 93.92 | 49.9 | 24.5 | 90.3 | 2800 | 193.94 | 70.48 | 34.8 | 108.9 | 1027.8 | 123.5 | 178.2 | 187.7 | 1.1 | 122.1 | 412.4 | 435.9 | 4993.5 | 4.2188 | 1.7742
SWRI | 96-1-210588-0 | 169.6833 | 93.92 | 49.9 | 24.5 | 90.7 | 2800 | 193.88 | 70.52 | 34.9 | 108.9 | 1026.7 | 123.5 | 178 | 187.5 | 1.1 | 124 | 413.1 | 436.7 | 4988.9 | 4.8047 | 1.7742
SWRI | 96-1-210588-0 | 169.7 | 93.92 | 49.9 | 24.6 | 90.8 | 2800 | 194.02 | 70.49 | 34.8 | 108.9 | 1027.5 | 123.6 | 178.1 | 187.6 | 1.1 | 118.1 | 412.6 | 435.8 | 4983.4 | 3.9922 | 1.7742
SWRI | 96-1-210588-0 | 169.7167 | 93.92 | 50 | 24.6 | 90.3 | 2799 | 194.01 | 70.5 | 34.9 | 108.9 | 1027.5 | 123.5 | 178.3 | 187.9 | 1.1 | 120.1 | 412.6 | 436 | 4992.8 | 4.2812 | 1.7742
SWRI | 96-1-210588-0 | 169.7333 | 93.92 | 50 | 24.6 | 90.2 | 2800 | 194.03 | 70.47 | 34.8 | 108.9 | 1027.2 | 123.4 | 178.2 | 187.7 | 1.1 | 118.2 | 413.1 | 436.5 | 4983.4 | 4.8516 | 1.7742
SWRI | 96-1-210588-0 | 169.75 | 93.93 | 50.1 | 24.6 | 90.7 | 2800 | 194.01 | 70.54 | 34.8 | 109 | 1027 | 123.6 | 178.2 | 187.7 | 1.1 | 118.5 | 412.7 | 436.4 | 4984.3 | 4.7891 | 1.7742
SWRI | 96-1-210588-0 | 169.7667 | 93.93 | 50 | 24.6 | 90.7 | 2800 | 193.98 | 70.48 | 34.8 | 108.8 | 1027.4 | 123.5 | 178.3 | 187.8 | 1.1 | 119.5 | 412.1 | 435.6 | 4990.4 | 5.0469 | 1.7742
SWRI | 96-1-210588-0 | 169.7833 | 93.93 | 50 | 24.6 | 90.3 | 2800 | 193.96 | 70.47 | 34.8 | 108.8 | 1027 | 123.5 | 178.2 | 187.8 | 1.1 | 117.9 | 411.7 | 435.5 | 4995.1 | 3.9531 | 1.7742
SWRI | 96-1-210588-0 | 169.8 | 93.92 | 50 | 24.6 | 90.3 | 2800 | 194.03 | 70.56 | 34.8 | 108.7 | 1027.5 | 123.5 | 178.3 | 187.8 | 1.1 | 119.9 | 412.5 | 436.1 | 4988 | 5.1562 | 1.7742
SWRI | 96-1-210588-0 | 169.8167 | 93.92 | 50 | 24.7 | 90.7 | 2799 | 193.97 | 70.49 | 34.8 | 108.9 | 1027.4 | 123.5 | 178.3 | 187.8 | 1.1 | 120.1 | 412 | 435.5 | 4987.8 | 3.9297 | 1.7742
SWRI | 96-1-210588-0 | 169.8333 | 93.93 | 50 | 24.6 | 90.7 | 2801 | 193.98 | 70.48 | 34.8 | 109 | 1026.4 | 123.5 | 178 | 187.5 | 1.1 | 118.1 | 412.9 | 436.3 | 4990.9 | 4.9844 | 1.7742
SWRI | 96-1-210588-0 | 169.85 | 93.93 | 50 | 24.6 | 90.2 | 2800 | 194.03 | 70.47 | 34.8 | 109 | 1027.2 | 123.6 | 178.2 | 187.7 | 1.1 | 117.9 | 412.2 | 435.7 | 4987.8 | 4.9844 | 1.7742
SWRI | 96-1-210588-0 | 169.8667 | 93.93 | 50 | 24.6 | 90.4 | 2800 | 194.04 | 70.55 | 34.8 | 108.9 | 1027 | 123.5 | 178.3 | 187.8 | 1.1 | 121.8 | 412.2 | 435.4 | 4985 | 5.0312 | 1.7742
SWRI | 96-1-210588-0 | 169.8833 | 93.93 | 50 | 24.7 | 90.7 | 2800 | 194.03 | 70.44 | 34.8 | 109 | 1027.1 | 123.6 | 178.2 | 187.7 | 1.1 | 121.7 | 412.1 | 435.6 | 4984.9 | 4.0391 | 1.7742
SWRI | 96-1-210588-0 | 169.9 | 93.93 | 50 | 24.7 | 90.7 | 2801 | 193.98 | 70.57 | 34.8 | 109 | 1025.6 | 123.6 | 178.1 | 187.6 | 1.1 | 117.9 | 413 | 436.5 | 4980.3 | 4.0859 | 1.7742
SWRI | 96-1-210588-0 | 169.9167 | 93.93 | 49.9 | 24.6 | 90.2 | 2799 | 194.05 | 70.46 | 34.8 | 109 | 1027.8 | 123.7 | 178.2 | 187.7 | 1.1 | 119.8 | 412.7 | 436.3 | 4978 | 4.9844 | 1.7742
SWRI | 96-1-210588-0 | 169.9333 | 93.93 | 49.9 | 24.7 | 90.5 | 2800 | 194.01 | 70.54 | 34.8 | 108.9 | 1027.4 | 123.6 | 178.3 | 187.8 | 1.1 | 118 | 412.5 | 436.2 | 4976.5 | 4.7891 | 1.7742
SWRI | 96-1-210588-0 | 169.95 | 93.94 | 49.9 | 24.8 | 90.8 | 2800 | 194 | 70.46 | 34.9 | 109 | 1026.2 | 123.5 | 178.2 | 187.7 | 1.1 | 121.9 | 413 | 436.7 | 4980.3 | 4.9375 | 1.7742
SWRI | 96-1-210588-0 | 169.9667 | 93.93 | 50 | 24.8 | 90.5 | 2800 | 194.03 | 70.51 | 34.9 | 109 | 1026.8 | 123.7 | 178.2 | 187.7 | 1.1 | 118.3 | 412.4 | 436.1 | 4985 | 4.4141 | 1.7742
SWRI | 96-1-210588-0 | 169.9833 | 93.94 | 50 | 24.9 | 90.2 | 2800 | 194 | 70.49 | 34.9 | 109 | 1027 | 123.7 | 178.2 | 187.8 | 1.1 | 117.7 | 413 | 436.4 | 4984.3 | 4.0859 | 1.7742
SWRI | 96-1-210588-0 | 170 | 93.94 | 50 | 24.8 | 90.5 | 2799 | 194 | 70.48 | 34.8 | 109 | 1027.2 | 123.6 | 178.3 | 187.9 | 1.1 | 123.4 | 412.3 | 435.9 | 4975 | 5.0312 | 1.7742
SWRI | 96-1-210588-0 | 170.0167 | 93.94 | 50 | 24.8 | 90.7 | 2800 | 194 | 70.51 | 34.9 | 109 | 1027 | 123.6 | 178.3 | 187.8 | 1.1 | 117.9 | 413 | 436.2 | 4979.2 | 4.2188 | 1.7742
SWRI | 96-1-210588-0 | 170.0333 | 93.94 | 50 | 24.8 | 90.6 | 2800 | 194 | 70.47 | 34.9 | 109 | 1026.6 | 123.7 | 178.2 | 187.7 | 1.1 | 121.9 | 412.4 | 436 | 4971.9 | 4.7891 | 1.7742
SWRI | 96-1-210588-0 | 170.05 | 93.94 | 50 | 24.9 | 90.4 | 2800 | 193.99 | 70.53 | 34.9 | 109 | 1026.2 | 123.7 | 178.1 | 187.7 | 1.1 | 120.5 | 412 | 435.8 | 4974.5 | 5.0312 | 1.7742
SWRI | 96-1-210588-0 | 170.0667 | 93.94 | 50.1 | 24.9 | 90.3 | 2800 | 194.05 | 70.51 | 34.9 | 109 | 1026.9 | 123.6 | 178.3 | 187.8 | 1.1 | 118.8 | 412.4 | 435.7 | 4970.5 | 4.9609 | 1.7742
SWRI | 96-1-210588-0 | 170.0833 | 93.95 | 50 | 24.9 | 90.5 | 2801 | 194.03 | 70.54 | 34.9 | 109 | 1026.4 | 123.6 | 178.1 | 187.6 | 1.1 | 119.9 | 412.8 | 436.4 | 4968.9 | 4.7891 | 1.7742
SWRI | 96-1-210588-0 | 170.1 | 93.95 | 50 | 24.9 | 90.7 | 2800 | 194.01 | 70.47 | 34.9 | 109 | 1027 | 123.6 | 178.2 | 187.8 | 1.1 | 120.9 | 412.4 | 435.9 | 4970 | 4.0391 | 1.7742
SWRI | 96-1-210588-0 | 170.1167 | 93.96 | 50 | 24.8 | 90.6 | 2800 | 194.02 | 70.5 | 34.9 | 109 | 1026.4 | 123.7 | 178.2 | 187.7 | 1.1 | 119.9 | 412.3 | 435.8 | 4963.9 | 5.0469 | 1.7742
SWRI | 96-1-210588-0 | 170.1333 | 93.95 | 50 | 24.8 | 90.3 | 2800 | 194.01 | 70.52 | 34.9 | 109 | 1026.6 | 123.6 | 178.3 | 187.8 | 1.1 | 121 | 412.2 | 435.9 | 4962.1 | 4.4766 | 1.7742
SWRI | 96-1-210588-0 | 170.15 | 93.95 | 50 | 24.9 | 90.3 | 2800 | 194.05 | 70.53 | 34.9 | 109 | 1027.1 | 123.5 | 178.3 | 187.8 | 1.1 | 123 | 411.6 | 435.5 | 4974.5 | 4.2812 | 1.7742
SWRI | 96-1-210588-0 | 170.1667 | 93.96 | 50 | 24.9 | 90.7 | 2800 | 193.95 | 70.47 | 34.9 | 109 | 1027.1 | 123.6 | 178.2 | 187.8 | 1.1 | 118 | 413.1 | 436.5 | 4965 | 4.9375 | 1.7742
SWRI | 96-1-210588-0 | 170.1833 | 93.96 | 50 | 24.9 | 90.7 | 2801 | 194.05 | 70.48 | 34.9 | 109 | 1026.4 | 123.8 | 178.2 | 187.8 | 1.1 | 119.1 | 413.3 | 436.5 | 4962.5 | 4.4141 | 1.7742
SWRI | 96-1-210588-0 | 170.2 | 93.95 | 50 | 25 | 90.3 | 2801 | 194.06 | 70.49 | 34.9 | 109 | 1026.3 | 123.6 | 178.2 | 187.7 | 1.1 | 119.2 | 412.5 | 435.9 | 4958.1 | 4.1953 | 1.7742
SWRI | 96-1-210588-0 | 170.2167 | 93.96 | 50 | 25 | 90.3 | 2800 | 193.97 | 70.51 | 34.9 | 109 | 1026.9 | 123.5 | 178.2 | 187.8 | 1.1 | 120 | 410.9 | 434.3 | 4965.7 | 4.0859 | 1.7742
SWRI | 96-1-210588-0 | 170.2333 | 93.96 | 50 | 24.9 | 90.7 | 2800 | 193.96 | 70.49 | 34.9 | 108.9 | 1026.9 | 123.7 | 178 | 187.5 | 1.1 | 118.6 | 412.6 | 436.1 | 4962.3 | 4.875 | 1.7742
SWRI | 96-1-210588-0 | 170.25 | 93.96 | 50 | 24.9 | 90.6 | 2800 | 194.07 | 70.51 | 34.9 | 109 | 1026.2 | 123.7 | 178.2 | 187.7 | 1.1 | 117.8 | 412.8 | 436 | 4954.8 | 4.1719 | 1.7742
SWRI | 96-1-210588-0 | 170.2667 | 93.96 | 50 | 24.9 | 90.2 | 2800 | 194.04 | 70.46 | 34.9 | 109 | 1026 | 123.6 | 178.1 | 187.7 | 1.1 | 122 | 411.8 | 435.7 | 4954.8 | 4.1719 | 1.7742
SWRI | 96-1-210588-0 | 170.2833 | 93.96 | 50 | 24.9 | 90.4 | 2800 | 194.07 | 70.51 | 34.9 | 109 | 1026.6 | 123.5 | 178.3 | 187.8 | 1.1 | 123.5 | 413.1 | 436.3 | 4955.5 | 4.8516 | 1.7742
SWRI | 96-1-210588-0 | 170.3 | 93.97 | 50 | 24.9 | 90.8 | 2800 | 193.89 | 70.5 | 34.9 | 108.9 | 1025.6 | 123.6 | 178.2 | 187.7 | 1.1 | 124.9 | 413 | 436.4 | 4955.6 | 3.9766 | 1.7742
SWRI | 96-1-210588-0 | 170.3167 | 93.96 | 50 | 25 | 90.6 | 2800 | 194.07 | 70.48 | 34.9 | 109 | 1026.8 | 123.7 | 178.3 | 187.9 | 1.1 | 122.3 | 413 | 436.6 | 4957.6 | 4.2578 | 1.7742
SWRI | 96-1-210588-0 | 170.3333 | 93.97 | 50 | 25 | 90.3 | 2800 | 193.98 | 70.51 | 34.9 | 109 | 1026.5 | 123.7 | 178 | 187.6 | 1.1 | 116.4 | 413.2 | 436.5 | 4953.5 | 3.8828 | 1.7742
SWRI | 96-1-210588-0 | 170.35 | 93.96 | 50 | 25 | 90.4 | 2799 | 194.04 | 70.55 | 34.9 | 109 | 1026.2 | 123.5 | 178.3 | 187.8 | 1.1 | 118.3 | 413.2 | 436.3 | 4949.4 | 4.3281 | 1.7742
SWRI | 96-1-210588-0 | 170.3667 | 93.97 | 50 | 25 | 90.8 | 2800 | 193.99 | 70.51 | 34.9 | 109.1 | 1026.8 | 123.7 | 178.2 | 187.8 | 1.1 | 121.7 | 412.2 | 435.5 | 4945.2 | 3.9766 | 1.7742
SWRI | 96-1-210588-0 | 170.3833 | 93.98 | 50 | 25.1 | 90.6 | 2800 | 193.97 | 70.52 | 34.9 | 109 | 1025.6 | 123.6 | 178.1 | 187.6 | 1.1 | 123.7 | 413.3 | 436.9 | 4954.4 | 4.0625 | 1.7742
SWRI | 96-1-210588-0 | 170.4 | 93.97 | 50 | 25 | 90.2 | 2799 | 194.06 | 70.46 | 34.9 | 109 | 1026.8 | 123.7 | 178.4 | 187.9 | 1.1 | 122.2 | 413.6 | 436.8 | 4954.2 | 5.0312 | 1.7742
SWRI | 96-1-210588-0 | 170.4167 | 93.97 | 50 | 25 | 90.4 | 2800 | 194.08 | 70.52 | 34.9 | 109 | 1026.7 | 123.6 | 178.1 | 187.6 | 1.1 | 117.9 | 412.9 | 436.6 | 4955.1 | 4.3672 | 1.7742
SWRI | 96-1-210588-0 | 170.4333 | 93.97 | 50 | 24.9 | 90.7 | 2801 | 193.95 | 70.53 | 34.9 | 109 | 1025.7 | 123.7 | 178.1 | 187.7 | 1.1 | 117.8 | 412.7 | 436 | 4956.2 | 4.3438 | 1.7742
SWRI | 96-1-210588-0 | 170.45 | 93.98 | 50 | 24.9 | 90.5 | 2801 | 194.02 | 70.46 | 34.9 | 109 | 1026 | 123.7 | 178.1 | 187.6 | 1.1 | 121.7 | 412.4 | 435.9 | 4953.1 | 5.1562 | 1.7742
SWRI | 96-1-210588-0 | 170.4667 | 93.98 | 50 | 24.9 | 90.3 | 2800 | 194.01 | 70.53 | 34.9 | 109 | 1026.4 | 123.6 | 178.2 | 187.7 | 1.1 | 118 | 412.4 | 435.9 | 4952.2 | 5.0078 | 1.7742
SWRI | 96-1-210588-0 | 170.4833 | 93.99 | 50 | 24.9 | 90.4 | 2800 | 193.99 | 70.48 | 34.9 | 108.9 | 1026.3 | 123.6 | 178.1 | 187.6 | 1.1 | 120 | 412.1 | 436.2 | 4946.3 | 3.8828 | 1.7742
SWRI | 96-1-210588-0 | 170.5 | 93.99 | 50 | 24.9 | 90.8 | 2800 | 194.07 | 70.5 | 34.9 | 109 | 1026.4 | 123.6 | 178.1 | 187.6 | 1.1 | 119.6 | 413.1 | 436.5 | 4945.6 | 4.1953 | 1.7742
SWRI | 96-1-210588-0 | 170.5167 | 93.99 | 49.9 | 24.9 | 90.5 | 2800 | 193.99 | 70.49 | 34.9 | 109 | 1025.6 | 123.7 | 178 | 187.5 | 1.1 | 122.1 | 412.9 | 436 | 4947.2 | 4.1719 | 1.7742
SWRI | 96-1-210588-0 | 170.5333 | 93.98 | 50 | 25 | 90.3 | 2801 | 194.03 | 70.54 | 35 | 109 | 1025.5 | 123.6 | 178.1 | 187.6 | 1.1 | 119.9 | 412 | 435.5 | 4946.6 | 4.2344 | 1.7742
SWRI | 96-1-210588-0 | 170.55 | 93.98 | 50 | 25.1 | 90.5 | 2799 | 193.98 | 70.47 | 34.9 | 108.9 | 1026.4 | 123.5 | 178.3 | 187.8 | 1.1 | 115.9 | 412.9 | 436.2 | 4952.4 | 4.8281 | 1.7742
SWRI | 96-1-210588-0 | 170.5667 | 93.99 | 50 | 25.1 | 90.7 | 2800 | 193.93 | 70.5 | 35 | 108.9 | 1025.8 | 123.6 | 178.1 | 187.6 | 1.1 | 120.1 | 413.7 | 436.7 | 4948.3 | 4.8047 | 1.7742
SWRI | 96-1-210588-0 | 170.5833 | 93.99 | 50 | 25.2 | 90.6 | 2800 | 193.99 | 70.5 | 34.9 | 109 | 1026.3 | 123.7 | 178.3 | 187.8 | 1.1 | 124 | 412.9 | 435.9 | 4949.8 | 4.8516 | 1.7742
SWRI | 96-1-210588-0 | 170.6 | 93.98 | 50.1 | 25.2 | 90.3 | 2800 | 194.03 | 70.5 | 35 | 109 | 1026.1 | 123.5 | 178.2 | 187.7 | 1.1 | 118.2 | 413.5 | 436.8 | 4940.2 | 4.2344 | 1.7742
SWRI | 96-1-210588-0 | 170.6167 | 93.99 | 50.1 | 25.2 | 90.4 | 2800 | 194.01 | 70.5 | 35 | 108.9 | 1026.1 | 123.5 | 178.1 | 187.7 | 1.1 | 117.8 | 413.2 | 436.6 | 4929.3 | 3.9297 | 1.7742
SWRI | 96-1-210588-0 | 170.6333 | 93.99 | 50 | 25.2 | 90.7 | 2800 | 194.06 | 70.48 | 35 | 109 | 1025.9 | 123.6 | 178.1 | 187.7 | 1.2 | 124.3 | 412.4 | 436.1 | 4949.9 | 4.8281 | 1.7742
SWRI | 96-1-210588-0 | 170.65 | 94 | 50 | 25.2 | 90.7 | 2800 | 193.97 | 70.51 | 34.9 | 109 | 1025.9 | 123.5 | 178.1 | 187.6 | 1.1 | 120.1 | 412.5 | 436 | 4939.9 | 5.0312 | 1.7742
SWRI | 96-1-210588-0 | 170.6667 | 93.99 | 50.1 | 25.2 | 90.3 | 2800 | 194.08 | 70.43 | 35 | 109 | 1026.1 | 123.6 | 178.3 | 187.8 | 1.1 | 118 | 412 | 435.6 | 4931.9 | 4.9609 | 1.7742
SWRI | 96-1-210588-0 | 170.6833 | 93.99 | 50 | 25.1 | 90.3 | 2799 | 194.01 | 70.53 | 35 | 109 | 1026.4 | 123.5 | 178.3 | 187.8 | 1.1 | 118.4 | 411.4 | 435 | 4934.6 | 4.4766 | 1.7742
SWRI | 96-1-210588-0 | 170.7 | 93.99 | 50 | 25.1 | 90.6 | 2800 | 194.02 | 70.52 | 35 | 108.9 | 1025.8 | 123.6 | 178.2 | 187.7 | 1.1 | 121.5 | 412.9 | 436.1 | 4941.7 | 5.0312 | 1.7742
SWRI | 96-1-210588-0 | 170.7167 | 93.99 | 50 | 25.1 | 90.7 | 2800 | 194.09 | 70.47 | 35 | 109 | 1026.4 | 123.7 | 178.3 | 187.8 | 1.1 | 122.6 | 413.1 | 436.5 | 4935.2 | 3.9766 | 1.7742
SWRI | 96-1-210588-0 | 170.7333 | 93.99 | 50.1 | 25.2 | 90.4 | 2800 | 194 | 70.52 | 35 | 109 | 1026 | 123.7 | 178.3 | 187.8 | 1.2 | 125.5 | 412.4 | 436.1 | 4934.6 | 4.4141 | 1.7742
SWRI | 96-1-210588-0 | 170.75 | 93.99 | 50.1 | 25.2 | 90.3 | 2800 | 194.06 | 70.47 | 35 | 109 | 1026.5 | 123.5 | 178.3 | 187.9 | 1.1 | 120 | 411.9 | 436 | 4926.9 | 4.0625 | 1.7742
SWRI | 96-1-210588-0 | 170.7667 | 94 | 50.1 | 25.3 | 90.6 | 2800 | 193.89 | 70.54 | 35 | 109 | 1025.6 | 123.6 | 178.1 | 187.6 | 1.1 | 119.5 | 413.2 | 436.4 | 4931.8 | 4.9609 | 1.7742
SWRI | 96-1-210588-0 | 170.7833 | 94 | 50.1 | 25.2 | 90.8 | 2800 | 194.06 | 70.49 | 35 | 109.1 | 1026.5 | 123.6 | 178.2 | 187.7 | 1.1 | 121.9 | 411.9 | 435.5 | 4932.6 | 4.9609 | 1.7742
SWRI | 96-1-210588-0 | 170.8 | 94.01 | 50.1 | 25.2 | 90.3 | 2800 | 193.94 | 70.53 | 35 | 109.1 | 1025.1 | 123.6 | 178.1 | 187.6 | 1.1 | 121 | 412.7 | 436.6 | 4927.8 | 4.2812 | 1.7742
SWRI | 96-1-210588-0 | 170.8167 | 94 | 50 | 25.1 | 90.2 | 2800 | 194.03 | 70.49 | 35 | 109 | 1026.7 | 123.6 | 178.3 | 187.8 | 1.2 | 120 | 413.2 | 436.5 | 4931.9 | 4.0625 | 1.7742
SWRI | 96-1-210588-0 | 170.8333 | 94 | 50.1 | 25.1 | 90.7 | 2800 | 194.03 | 70.47 | 35 | 109 | 1026.2 | 123.6 | 178.2 | 187.7 | 1.1 | 121.8 | 411.4 | 434.9 | 4935.6 | 4.5 | 1.7742
SWRI | 96-1-210588-0 | 170.85 | 94 | 50 | 25 | 90.7 | 2801 | 194.01 | 70.5 | 35 | 109.1 | 1026 | 123.7 | 178.1 | 187.6 | 1.2 | 119.9 | 413 | 436.3 | 4939.1 | 4.3047 | 1.7742
SWRI | 96-1-210588-0 | 170.8667 | 94.01 | 50 | 25 | 90.3 | 2800 | 194.06 | 70.46 | 34.9 | 109.1 | 1025.9 | 123.6 | 178.1 | 187.6 | 1.1 | 124.8 | 412.7 | 436.2 | 4928.4 | 4.1484 | 1.7742
SWRI | 96-1-210588-0 | 170.8833 | 94 | 50 | 25 | 90.3 | 2801 | 194.03 | 70.47 | 35 | 109.1 | 1026.4 | 123.6 | 178.2 | 187.8 | 1.1 | 119.8 | 411.8 | 435.2 | 4917.9 | 5.0703 | 1.7742
SWRI | 96-1-210588-0 | 170.9 | 94.01 | 50 | 25 | 90.6 | 2800 | 194.09 | 70.47 | 35 | 109.1 | 1025.7 | 123.7 | 178 | 187.5 | 1.1 | 124.7 | 412.7 | 436.1 | 4918.5 | 4.2344 | 1.7742
SWRI | 96-1-210588-0 | 170.9167 | 94.01 | 50.1 | 25 | 90.7 | 2800 | 194 | 70.55 | 34.9 | 109 | 1025.9 | 123.8 | 178.3 | 187.8 | 1.1 | 115.8 | 412.4 | 436 | 4924.5 | 4.8047 | 1.7742
SWRI | 96-1-210588-0 | 170.9333 | 94.01 | 50.1 | 25 | 90.4 | 2800 | 194.02 | 70.45 | 34.9 | 109.1 | 1025.8 | 123.6 | 178.1 | 187.6 | 1.1 | 117.9 | 412.9 | 436.5 | 4929.4 | 4.8047 | 1.7742
SWRI | 96-1-210588-0 | 170.95 | 94.01 | 50.1 | 25 | 90.3 | 2800 | 194.07 | 70.47 | 35 | 109.1 | 1026.4 | 123.6 | 178.3 | 187.8 | 1.1 | 117.8 | 413 | 436.4 | 4920 | 4.0625 | 1.7742
SWRI | 96-1-210588-0 | 170.9667 | 94.01 | 50.1 | 25 | 90.6 | 2801 | 193.98 | 70.54 | 35 | 109 | 1024.6 | 123.6 | 178.1 | 187.6 | 1.1 | 115.8 | 412.8 | 436.1 | 4925.9 | 3.9531 | 1.7742
SWRI | 96-1-210588-0 | 170.9833 | 94.02 | 50.1 | 25.1 | 90.7 | 2800 | 193.99 | 70.49 | 34.9 | 109 | 1025.7 | 123.7 | 178.2 | 187.7 | 1.1 | 121.8 | 412.1 | 435.7 | 4920.1 | 4.4141 | 1.7742
SWRI | 96-1-210588-0 | 171 | 94.01 | 50.1 | 25 | 90.4 | 2800 | 194 | 70.48 | 34.9 | 109 | 1026.1 | 123.7 | 178.3 | 187.8 | 1.2 | 120 | 412.1 | 435.6 | 4923.3 | 4.0859 | 1.7742
SWRI | 96-1-210588-0 | 171.0167 | 94.01 | 50.1 | 25 | 90.2 | 2800 | 193.96 | 70.54 | 35 | 109 | 1025.3 | 123.6 | 178.2 | 187.7 | 1.1 | 119.9 | 412.1 | 435.8 | 4917.7 | 4.9375 | 1.7742
SWRI | 96-1-210588-0 | 171.0333 | 94.01 | 50.1 | 25 | 90.6 | 2800 | 194.04 | 70.52 | 35 | 109 | 1025.4 | 123.7 | 178.1 | 187.6 | 1.1 | 115.8 | 412 | 435.5 | 4914.2 | 3.8828 | 1.7742
SWRI | 96-1-210588-0 | 171.05 | 94.02 | 50.1 | 24.9 | 90.7 | 2800 | 193.99 | 70.5 | 34.9 | 109 | 1025.8 | 123.7 | 178.1 | 187.6 | 1.1 | 121.2 | 412.6 | 435.9 | 4918.8 | 4.0625 | 1.7742
SWRI | 96-1-210588-0 | 171.0667 | 94.02 | 50.1 | 24.9 | 90.4 | 2800 | 194.04 | 70.48 | 34.9 | 109 | 1025.9 | 123.6 | 178.2 | 187.7 | 1.1 | 116 | 412.4 | 435.6 | 4909.1 | 4.9844 | 1.7742
SWRI | 96-1-210588-0 | 171.0833 | 94.03 | 50.1 | 24.8 | 90.3 | 2801 | 194.04 | 70.53 | 34.9 | 109 | 1025.1 | 123.6 | 178 | 187.5 | 1.2 | 115.8 | 412.4 | 435.8 | 4913.2 | 5.0312 | 1.7742
SWRI | 96-1-210588-0 | 171.1 | 94.02 | 50 | 24.8 | 90.5 | 2800 | 194.09 | 70.47 | 34.9 | 109 | 1026.2 | 123.5 | 178.2 | 187.8 | 1.1 | 122.1 | 412.9 | 436.3 | 4907.2 | 4.2344 | 1.7742
SWRI | 96-1-210588-0 | 171.1167 | 94.02 | 50 | 24.8 | 90.7 | 2800 | 193.99 | 70.55 | 35 | 109 | 1025.5 | 123.5 | 178.2 | 187.6 | 1.2 | 121.6 | 412.1 | 435.6 | 4914.5 | 4.8047 | 1.7742
SWRI | 96-1-210588-0 | 171.1333 | 94.02 | 50 | 24.7 | 90.7 | 2800 | 193.99 | 70.49 | 34.9 | 109 | 1026.2 | 123.7 | 178.2 | 187.7 | 1.2 | 119.8 | 412.5 | 436.1 | 4912 | 5.0312 | 1.7742
SWRI | 96-1-210588-0 | 171.15 | 94.03 | 50 | 24.7 | 90.3 | 2800 | 194 | 70.49 | 34.9 | 109 | 1026 | 123.7 | 178.1 | 187.6 | 1.1 | 118.2 | 413.1 | 436.4 | 4911.5 | 4.1719 | 1.7742
SWRI | 96-1-210588-0 | 171.1667 | 94.03 | 50 | 24.7 | 90.4 | 2800 | 194.03 | 70.51 | 34.9 | 109 | 1025.9 | 123.6 | 178.1 | 187.7 | 1.1 | 119.9 | 411.9 | 435.6 | 4906.5 | 4.9375 | 1.7742
SWRI | 96-1-210588-0 | 171.1833 | 94.04 | 50 | 24.7 | 90.7 | 2800 | 193.92 | 70.53 | 34.9 | 109 | 1025.3 | 123.6 | 178 | 187.6 | 1.1 | 120.2 | 412.3 | 436.2 | 4905.5 | 4.3047 | 1.7742
SWRI | 96-1-210588-0 | 171.2 | 94.03 | 50 | 24.6 | 90.6 | 2801 | 194.06 | 70.51 | 34.9 | 109.2 | 1025.9 | 123.7 | 178.1 | 187.7 | 1.1 | 120 | 412.4 | 436.1 | 4904.8 | 4.2188 | 1.7742
SWRI | 96-1-210588-0 | 171.2167 | 94.03 | 50 | 24.6 | 90.3 | 2800 | 194.03 | 70.54 | 34.9 | 109.1 | 1025.7 | 123.7 | 178.2 | 187.7 | 1.1 | 119.9 | 413 | 436.2 | 4907 | 3.9062 | 1.7742
SWRI | 96-1-210588-0 | 171.2333 | 94.03 | 50 | 24.6 | 90.3 | 2800 | 194.01 | 70.5 | 34.9 | 109.1 | 1025.8 | 123.7 | 178.2 | 187.7 | 1.1 | 120.1 | 412.4 | 435.9 | 4903.8 | 4.0391 | 1.7742
SWRI | 96-1-210588-0 | 171.25 | 94.04 | 50 | 24.6 | 90.7 | 2800 | 193.98 | 70.5 | 35 | 109.1 | 1025.6 | 123.7 | 178.2 | 187.7 | 1.1 | 116.5 | 412.7 | 436.2 | 4907 | 4.2344 | 1.7742
SWRI | 96-1-210588-0 | 171.2667 | 94.05 | 50 | 24.7 | 90.7 | 2800 | 193.97 | 70.5 | 34.9 | 109.1 | 1025.8 | 123.7 | 178.2 | 187.7 | 1.1 | 123.6 | 411.5 | 435.5 | 4905.9 | 4.5469 | 1.7742
SWRI | 96-1-210588-0 | 171.2833 | 94.04 | 50 | 24.8 | 90.3 | 2800 | 194.04 | 70.47 | 34.9 | 109.1 | 1025.9 | 123.8 | 178.2 | 187.7 | 1.1 | 118.4 | 411.5 | 435.6 | 4905 | 3.9766 | 1.7742
SWRI | 96-1-210588-0 | 171.3 | 94.04 | 50 | 24.8 | 90.3 | 2801 | 194.01 | 70.5 | 34.9 | 109 | 1025.7 | 123.7 | 178.1 | 187.6 | 1.1 | 122.5 | 413.5 | 436.7 | 4903.7 | 4.5234 | 1.7742
SWRI | 96-1-210588-0 | 171.3167 | 94.04 | 50 | 24.8 | 90.7 | 2800 | 194.01 | 70.54 | 34.9 | 109 | 1025.6 | 123.6 | 178.2 | 187.7 | 1.2 | 119.7 | 413.5 | 436.7 | 4900.6 | 4.2812 | 1.7742
SWRI | 96-1-210588-0 | 171.3333 | 94.04 | 50 | 24.8 | 90.7 | 2800 | 193.97 | 70.47 | 34.9 | 109.1 | 1025.1 | 123.6 | 178 | 187.6 | 1.1 | 122.1 | 412.8 | 436.2 | 4896.8 | 4.5 | 1.7742
SWRI | 96-1-210588-0 | 171.35 | 94.04 | 50 | 24.8 | 90.3 | 2800 | 193.99 | 70.52 | 34.9 | 109 | 1025 | 123.7 | 178 | 187.5 | 1.1 | 124 | 413 | 436.2 | 4898 | 4.4375 | 1.7742
SWRI | 96-1-210588-0 | 171.3667 | 94.05 | 50 | 24.7 | 90.4 | 2800 | 193.98 | 70.46 | 34.9 | 108.9 | 1025.7 | 123.5 | 178.1 | 187.6 | 1.1 | 116.6 | 412.4 | 436.2 | 4913.3 | 4.8281 | 1.7742
SWRI | 96-1-210588-0 | 171.3833 | 94.06 | 49.9 | 24.6 | 90.7 | 2800 | 193.94 | 70.55 | 34.9 | 109 | 1024.9 | 123.6 | 178 | 187.6 | 1.1 | 120.6 | 412.3 | 435.6 | 4902 | 4.9844 | 1.7742
SWRI | 96-1-210588-0 | 171.4 | 94.05 | 49.9 | 24.7 | 90.7 | 2800 | 194.03 | 70.5 | 34.9 | 109.1 | 1026.1 | 123.6 | 178.2 | 187.7 | 1.1 | 118.7 | 412.8 | 436.1 | 4903.2 | 5.0312 | 1.7742
SWRI | 96-1-210588-0 | 171.4167 | 94.06 | 49.9 | 24.6 | 90.4 | 2800 | 194 | 70.48 | 34.9 | 109.1 | 1025.5 | 123.6 | 178.1 | 187.6 | 1.2 | 117 | 412.5 | 435.8 | 4897.7 | 4.2344 | 1.7742
SWRI | 96-1-210588-0 | 171.4333 | 94.05 | 49.9 | 24.7 | 90.3 | 2800 | 193.98 | 70.49 | 34.9 | 109 | 1025.6 | 123.5 | 178.2 | 187.7 | 1.2 | 121.9 | 412 | 435.7 | 4907.6 | 4.8047 | 1.7742
SWRI | 96-1-210588-0 | 171.45 | 94.05 | 50 | 24.9 | 90.5 | 2800 | 193.98 | 70.46 | 35 | 109 | 1025.1 | 123.5 | 178.2 | 187.7 | 1.2 | 124.1 | 412.2 | 436 | 4894.6 | 4.8516 | 1.7742
SWRI | 96-1-210588-0 | 171.4667 | 94.04 | 50 | 25.1 | 90.7 | 2800 | 194.01 | 70.52 | 35 | 109 | 1025.6 | 123.7 | 178.3 | 187.8 | 1.1 | 115.9 | 412.9 | 436.5 | 4900.9 | 4.3047 | 1.7742
SWRI | 96-1-210588-0 | 171.4833 | 94.05 | 50 | 25.1 | 90.5 | 2800 | 194.01 | 70.5 | 35 | 109 | 1025.4 | 123.6 | 178.2 | 187.7 | 1.2 | 121.9 | 410.8 | 434.2 | 4895 | 4.0625 | 1.7742
SWRI | 96-1-210588-0 | 171.5 | 94.05 | 50 | 25.1 | 90.3 | 2800 | 194.05 | 70.47 | 35 | 109 | 1025.2 | 123.6 | 178.2 | 187.7 | 1.2 | 119.2 | 412.3 | 435.6 | 4902.7 | 5.0469 | 1.7742
SWRI | 96-1-210588-0 | 171.5167 | 94.06 | 50 | 25.1 | 90.4 | 2800 | 193.89 | 70.62 | 35 | 108.9 | 1024.3 | 123.5 | 178 | 187.6 | 1.2 | 124 | 411.6 | 435.3 | 4906 | 4.9375 | 1.7742
SWRI | 96-1-210588-0 | 171.5333 | 94.04 | 50 | 25.1 | 90.7 | 2800 | 193.99 | 70.52 | 35 | 108.9 | 1024.7 | 123.6 | 178 | 187.6 | 1.2 | 122 | 411.2 | 434.5 | 4890 | 3.9766 | 1.7742
SWRI | 96-1-210588-0 | 171.55 | 94.05 | 50 | 25.1 | 90.7 | 2800 | 193.98 | 70.49 | 34.9 | 109 | 1025.6 | 123.6 | 178.1 | 187.6 | 1.1 | 117.9 | 411.9 | 435.3 | 4889.4 | 4.0625 | 1.7742
SWRI | 96-1-210588-0 | 171.5667 | 94.05 | 50 | 25 | 90.4 | 2799 | 194.02 | 70.51 | 34.9 | 109 | 1025.6 | 123.5 | 178.2 | 187.7 | 1.2 | 119.7 | 412.7 | 436.1 | 4886.6 | 4.9844 | 1.7742
SWRI | 96-1-210588-0 | 171.5833 | 94.05 | 50 | 25 | 90.3 | 2801 | 194.01 | 70.51 | 34.9 | 109 | 1025.2 | 123.5 | 178 | 187.6 | 1.2 | 121.7 | 413.2 | 436.4 | 4883.1 | 4.0625 | 1.7742
SWRI | 96-1-210588-0 | 171.6 | 94.06 | 49.9 | 24.9 | 90.6 | 2799 | 193.94 | 70.48 | 34.9 | 109 | 1025.9 | 123.6 | 178.2 | 187.8 | 1.2 | 117.9 | 412.3 | 435.6 | 4890.5 | 4.2344 | 1.7742
SWRI | 96-1-210588-0 | 171.6167 | 94.07 | 49.9 | 24.9 | 90.8 | 2800 | 193.98 | 70.51 | 34.9 | 109 | 1024.8 | 123.6 | 177.9 | 187.5 | 1.2 | 117.8 | 412.5 | 436.2 | 4894.9 | 4.0625 | 1.7742
SWRI | 96-1-210588-0 | 171.6333 | 94.07 | 49.9 | 24.9 | 90.4 | 2800 | 194.08 | 70.47 | 34.9 | 109 | 1025.9 | 123.6 | 178.2 | 187.7 | 1.2 | 115.6 | 413 | 436.3 | 4883.9 | 4.2188 | 1.7742
SWRI | 96-1-210588-0 | 171.65 | 94.06 | 50 | 25 | 90.2 | 2800 | 193.98 | 70.51 | 35 | 109 | 1025.1 | 123.5 | 178.2 | 187.7 | 1.2 | 117.9 | 412.5 | 435.9 | 4878.8 | 4.5469 | 1.7742
SWRI | 96-1-210588-0 | 171.6667 | 94.07 | 50 | 25 | 90.6 | 2800 | 194.02 | 70.55 | 35 | 109 | 1025.2 | 123.6 | 178.1 | 187.6 | 1.2 | 120.1 | 412.7 | 436.3 | 4878.8 | 4.4766 | 1.7742
SWRI | 96-1-210588-0 | 171.6833 | 94.07 | 50 | 25.1 | 90.8 | 2800 | 194.01 | 70.47 | 35 | 109.1 | 1025.6 | 123.6 | 178.1 | 187.7 | 1.2 | 120 | 412.9 | 436 | 4885.1 | 4.0625 | 1.7742
SWRI | 96-1-210588-0 | 171.7 | 94.07 | 50 | 25.2 | 90.4 | 2800 | 194.01 | 70.52 | 35 | 109.1 | 1025.1 | 123.6 | 178.1 | 187.6 | 1.2 | 121.8 | 412.7 | 436.2 | 4882.1 | 4.1953 | 1.7742
SWRI | 96-1-210588-0 | 171.7167 | 94.07 | 50 | 25.1 | 90.2 | 2799 | 193.98 | 70.49 | 35 | 109.1 | 1025.8 | 123.6 | 178.1 | 187.6 | 1.2 | 121.7 | 411.7 | 435.2 | 4882.3 | 3.9766 | 1.7742
SWRI | 96-1-210588-0 | 171.7333 | 94.08 | 50 | 25.1 | 90.6 | 2800 | 194 | 70.55 | 35 | 109 | 1025.7 | 123.5 | 178.2 | 187.7 | 1.2 | 123.8 | 413 | 436.6 | 4883.6 | 4.7891 | 1.7742
SWRI | 96-1-210588-0 | 171.75 | 94.07 | 50 | 25.1 | 90.7 | 2800 | 194.02 | 70.5 | 34.9 | 109 | 1025.2 | 123.7 | 178.2 | 187.8 | 1.2 | 121.7 | 412.5 | 436.1 | 4883.4 | 4.8047 | 1.7742
SWRI | 96-1-210588-0 | 171.7667 | 94.08 | 50 | 25 | 90.5 | 2799 | 193.97 | 70.52 | 35 | 109 | 1025.3 | 123.6 | 178.2 | 187.8 | 1.2 | 119.7 | 412.2 | 435.7 | 4877.5 | 4.3047 | 1.7742
SWRI | 96-1-210588-0 | 171.7833 | 94.08 | 50 | 25.1 | 90.3 | 2801 | 194.05 | 70.51 | 35 | 109 | 1025.1 | 123.7 | 178.1 | 187.6 | 1.1 | 118 | 413.3 | 436.7 | 4874.3 | 4.0859 | 1.7742
SWRI | 96-1-210588-0 | 171.8 | 94.08 | 50 | 25.1 | 90.4 | 2800 | 193.91 | 70.54 | 35 | 109 | 1024.2 | 123.6 | 178.1 | 187.6 | 1.2 | 122 | 412.8 | 436.3 | 4873.2 | 3.9297 | 1.7742
SWRI | 96-1-210588-0 | 171.8167 | 94.07 | 50 | 25.1 | 90.7 | 2800 | 194.04 | 70.46 | 35 | 109 | 1025.3 | 123.5 | 178.2 | 187.7 | 1.2 | 121.8 | 412.2 | 436 | 4875.7 | 4.1953 | 1.7742
SWRI | 96-1-210588-0 | 171.8333 | 94.08 | 50 | 25.1 | 90.6 | 2800 | 194.02 | 70.52 | 34.9 | 109 | 1024.9 | 123.7 | 178 | 187.5 | 1.2 | 119.8 | 412.8 | 436 | 4871.8 | 5.0078 | 1.7742
SWRI | 96-1-210588-0 | 171.85 | 94.07 | 50 | 25.1 | 90.3 | 2800 | 193.98 | 70.52 | 34.9 | 109 | 1025.2 | 123.7 | 178.2 | 187.7 | 1.2 | 118.1 | 412.6 | 435.9 | 4874 | 5.0469 | 1.7742
SWRI | 96-1-210588-0 | 171.8667 | 94.06 | 50 | 25.1 | 90.4 | 2800 | 194.02 | 70.49 | 35 | 109 | 1025.7 | 123.6 | 178.1 | 187.7 | 1.2 | 119.9 | 413 | 436.4 | 4871.1 | 5.0078 | 1.7742
SWRI | 96-1-210588-0 | 171.8833 | 94.07 | 49.9 | 25.1 | 90.7 | 2800 | 193.98 | 70.49 | 34.9 | 109 | 1025.3 | 123.6 | 178.1 | 187.6 | 1.2 | 120.1 | 411.3 | 435.3 | 4878.7 | 5.0469 | 1.7742
SWRI | 96-1-210588-0 | 171.9 | 94.07 | 50 | 25.1 | 90.7 | 2800 | 194.02 | 70.51 | 34.9 | 109.1 | 1025.4 | 123.7 | 178.1 | 187.7 | 1.2 | 116.3 | 413.2 | 436.6 | 4879.9 | 4.0859 | 1.7742
SWRI | 96-1-210588-0 | 171.9167 | 94.07 | 49.9 | 24.9 | 90.3 | 2800 | 193.96 | 70.5 | 34.9 | 109 | 1025.4 | 123.7 | 178 | 187.6 | 1.1 | 119.8 | 413.1 | 436.5 | 4872.1 | 4.8516 | 1.7742
SWRI | 96-1-210588-0 | 171.9333 | 94.07 | 49.9 | 24.9 | 90.4 | 2799 | 193.99 | 70.52 | 34.9 | 109 | 1025.2 | 123.6 | 178.1 | 187.6 | 1.2 | 117.6 | 409.7 | 432.7 | 4872.1 | 4.1953 | 1.7742
SWRI | 96-1-210588-0 | 171.95 | 94.07 | 49.9 | 25 | 90.7 | 2800 | 193.98 | 70.47 | 34.9 | 109 | 1025.6 | 123.7 | 178.2 | 187.7 | 1.2 | 122.4 | 412.3 | 436.2 | 4874.2 | 4.8047 | 1.7742
SWRI | 96-1-210588-0 | 171.9667 | 94.07 | 49.9 | 25 | 90.6 | 2800 | 194 | 70.53 | 34.9 | 108.9 | 1025 | 123.6 | 178.1 | 187.7 | 1.2 | 124 | 412.5 | 436.2 | 4877.3 | 4.6094 | 1.7742
SWRI | 96-1-210588-0 | 171.9833 | 94.07 | 49.9 | 25.1 | 90.3 | 2801 | 193.98 | 70.51 | 34.9 | 109 | 1024.8 | 123.5 | 178 | 187.5 | 1.2 | 118.6 | 413.1 | 436.6 | 4870 | 4.2344 | 1.7742
SWRI | 96-1-210588-0 | 172 | 94.08 | 49.9 | 25 | 90.4 | 2800 | 193.97 | 70.47 | 34.9 | 108.9 | 1025.3 | 123.6 | 178.1 | 187.6 | 1.2 | 118.6 | 413.1 | 436.6 | 4868.7 | 4.2344 | 1.7742
SWRI | 96-1-210588-0 | 172.0167 | 94.09 | 49.9 | 25 | 90.7 | 2801 | 194.05 | 70.51 | 34.9 | 108.9 | 1024.6 | 123.6 | 178.1 | 187.6 | 1.2 | 125.5 | 412.1 | 435.9 | 4864.2 | 4.8281 | 1.7742
SWRI | 96-1-210588-0 | 172.0333 | 94.08 | 49.9 | 24.9 | 90.6 | 2800 | 194.01 | 70.53 | 34.9 | 108.9 | 1025.1 | 123.6 | 178.2 | 187.7 | 1.2 | 124 | 412.6 | 436.1 | 4858.5 | 5.0078 | 1.7742
SWRI | 96-1-210588-0 | 172.05 | 94.08 | 49.9 | 24.9 | 90.3 | 2800 | 194.02 | 70.47 | 34.9 | 108.9 | 1025.5 | 123.5 | 178.1 | 187.6 | 1.2 | 117.8 | 412.9 | 436.2 | 4864.4 | 4.9609 | 1.7742
SWRI | 96-1-210588-0 | 172.0667 | 94.08 | 49.9 | 24.9 | 90.4 | 2800 | 194.02 | 70.51 | 34.9 | 108.9 | 1025.3 | 123.6 | 178.2 | 187.7 | 1.2 | 120.8 | 412.5 | 436.3 | 4862 | 4.5859 | 1.7742
SWRI | 96-1-210588-0 | 172.0833 | 94.08 | 49.9 | 24.9 | 90.7 | 2801 | 194.05 | 70.53 | 34.9 | 108.9 | 1024.6 | 123.6 | 178 | 187.5 | 1.2 | 117.9 | 411.9 | 436 | 4854.1 | 5.1172 | 1.7742
SWRI | 96-1-210588-0 | 172.1 | 94.08 | 49.9 | 24.9 | 90.7 | 2800 | 194.01 | 70.48 | 35 | 108.9 | 1024.6 | 123.5 | 178.1 | 187.6 | 1.2 | 124 | 413.4 | 437 | 4857.8 | 4.0859 | 1.7742
SWRI | 96-1-210588-0 | 172.1167 | 94.08 | 50 | 24.9 | 90.3 | 2800 | 194 | 70.51 | 34.9 | 108.9 | 1025.1 | 123.4 | 178.1 | 187.6 | 1.1 | 117.8 | 412.8 | 436.3 | 4854.8 | 4.0156 | 1.7742
SWRI | 96-1-210588-0 | 172.1333 | 94.08 | 50.1 | 25 | 90.4 | 2801 | 194.1 | 70.45 | 35 | 108.9 | 1025.1 | 123.4 | 178 | 187.5 | 1.1 | 121.2 | 413.1 | 436.7 | 4855.1 | 3.9297 | 1.7742
SWRI | 96-1-210588-0 | 172.15 | 94.07 | 50.1 | 25 | 90.7 | 2800 | 193.98 | 70.54 | 34.9 | 108.9 | 1024.9 | 123.5 | 178.2 | 187.7 | 1.1 | 117.7 | 412.2 | 436.2 | 4852.9 | 4.4766 | 1.7742
SWRI | 96-1-210588-0 | 172.1667 | 94.08 | 50.1 | 25 | 90.6 | 2799 | 193.9 | 70.45 | 34.9 | 109 | 1025.3 | 123.6 | 178.1 | 187.6 | 1.1 | 121.1 | 412.5 | 436.1 | 4852.1 | 4.8281 | 1.7742
SWRI | 96-1-210588-0 | 172.1833 | 94.08 | 50.1 | 25 | 90.3 | 2801 | 193.96 | 70.51 | 35 | 109 | 1024.4 | 123.5 | 178 | 187.5 | 1.2 | 119.2 | 412.1 | 436.1 | 4854.2 | 4.8281 | 1.7742
SWRI | 96-1-210588-0 | 172.2 | 94.08 | 50.1 | 24.9 | 90.3 | 2800 | 194.04 | 70.51 | 34.9 | 109 | 1025.4 | 123.7 | 178.3 | 187.8 | 1.2 | 116.5 | 412.2 | 435.8 | 4851.3 | 4.0859 | 1.7742
SWRI | 96-1-210588-0 | 172.2167 | 94.08 | 50.1 | 24.9 | 90.6 | 2800 | 193.92 | 70.52 | 35 | 109 | 1024.4 | 123.6 | 177.9 | 187.4 | 1.1 | 119.2 | 412.8 | 435.9 | 4846.1 | 4.0859 | 1.7742
SWRI | 96-1-210588-0 | 172.2333 | 94.09 | 50.1 | 24.8 | 90.7 | 2801 | 193.96 | 70.52 | 34.9 | 109 | 1023.9 | 123.5 | 177.9 | 187.4 | 1.1 | 119.1 | 412.7 | 436.6 | 4856.8 | 4.9844 | 1.7742
SWRI | 96-1-210588-0 | 172.25 | 94.07 | 50.1 | 24.9 | 90.4 | 2800 | 194.06 | 70.53 | 35 | 109 | 1024.6 | 123.5 | 178.1 | 187.7 | 1.2 | 120.2 | 411.5 | 435.5 | 4851.1 | 4.3438 | 1.7742
SWRI | 96-1-210588-0 | 172.2667 | 94.08 | 50.1 | 24.8 | 90.2 | 2800 | 193.93 | 70.52 | 34.9 | 109 | 1024.7 | 123.6 | 178.1 | 187.6 | 1.1 | 119.6 | 412.7 | 436.3 | 4852.9 | 5.0078 | 1.7742
SWRI | 96-1-210588-0 | 172.2833 | 94.08 | 50.1 | 24.8 | 90.5 | 2800 | 194.04 | 70.52 | 35 | 109 | 1024.6 | 123.6 | 178.2 | 187.7 | 1.1 | 119.7 | 413 | 436.4 | 4844.6 | 5.0312 | 1.7742
SWRI | 96-1-210588-0 | 172.3 | 94.08 | 50.1 | 24.8 | 90.7 | 2800 | 194.03 | 70.51 | 34.9 | 109 | 1024.6 | 123.6 | 178.1 | 187.6 | 1.1 | 117.7 | 412.4 | 436 | 4851.4 | 5.0312 | 1.7742
SWRI | 96-1-210588-0 | 172.3167 | 94.08 | 50.1 | 24.8 | 90.5 | 2800 | 194 | 70.46 | 35 | 109 | 1024.3 | 123.5 | 178.1 | 187.6 | 1.1 | 121.1 | 412.6 | 436.3 | 4853.1 | 4.1016 | 1.7742
SWRI | 96-1-210588-0 | 172.3333 | 94.09 | 50.1 | 24.9 | 90.3 | 2800 | 193.98 | 70.53 | 35 | 108.9 | 1024.5 | 123.6 | 178.1 | 187.6 | 1.1 | 118.8 | 411.3 | 434.7 | 4850.1 | 5.0469 | 1.7742
SWRI | 96-1-210588-0 | 172.35 | 94.09 | 50.1 | 24.9 | 90.3 | 2800 | 193.9 | 70.55 | 34.9 | 108.9 | 1023.5 | 123.5 | 178 | 187.5 | 1.2 | 121.7 | 413.1 | 436.3 | 4846.5 | 4.7891 | 1.7742
SWRI | 96-1-210588-0 | 172.3667 | 94.08 | 50.1 | 24.9 | 90.7 | 2800 | 194.02 | 70.46 | 34.9 | 108.9 | 1025.4 | 123.6 | 178.2 | 187.8 | 1.2 | 121.3 | 412 | 435.9 | 4834.3 | 5.0938 | 1.7742
SWRI | 96-1-210588-0 | 172.3833 | 94.09 | 50.1 | 24.8 | 90.6 | 2799 | 193.91 | 70.51 | 34.9 | 109 | 1024.6 | 123.6 | 178.1 | 187.6 | 1.1 | 119.1 | 412.8 | 436.3 | 4832.7 | 4.6094 | 1.7742
SWRI | 96-1-210588-0 | 172.4 | 94.09 | 50.1 | 24.8 | 90.3 | 2800 | 194.04 | 70.46 | 34.9 | 108.9 | 1024.1 | 123.5 | 177.9 | 187.4 | 1.1 | 116.9 | 413.3 | 436.8 | 4828.6 | 4.7891 | 1.7742
SWRI | 96-1-210588-0 | 172.4167 | 94.08 | 50.1 | 24.8 | 90.4 | 2800 | 194.05 | 70.46 | 34.9 | 108.9 | 1024.6 | 123.5 | 178.1 | 187.7 | 1.1 | 118.4 | 412.4 | 436.4 | 4843.1 | 5.0469 | 1.7742
SWRI | 96-1-210588-0 | 172.4333 | 94.08 | 50.1 | 24.8 | 90.7 | 2800 | 193.98 | 70.49 | 35 | 109 | 1025.1 | 123.7 | 178.2 | 187.7 | 1.1 | 122.7 | 412.1 | 436 | 4841 | 4.0391 | 1.7742
SWRI | 96-1-210588-0 | 172.45 | 94.08 | 50.1 | 24.9 | 90.6 | 2800 | 193.92 | 70.54 | 35 | 109 | 1024.4 | 123.6 | 178 | 187.6 | 1.2 | 119 | 412.5 | 436.2 | 4843.4 | 4.7891 | 1.7742
SWRI | 96-1-210588-0 | 172.4667 | 94.07 | 50.1 | 24.8 | 90.3 | 2799 | 193.89 | 70.54 | 34.9 | 109 | 1023.7 | 123.7 | 178 | 187.5 | 1.1 | 116.7 | 412.9 | 436.4 | 4835.4 | 5.0703 | 1.7742
SWRI | 96-1-210588-0 | 172.4833 | 94.07 | 50.1 | 24.8 | 90.4 | 2800 | 194.04 | 70.48 | 34.9 | 109 | 1024.6 | 123.6 | 178.1 | 187.6 | 1.2 | 122.9 | 412.5 | 436.1 | 4827.5 | 4.5 | 1.7742
SWRI | 96-1-210588-0 | 172.5 | 94.07 | 50.1 | 24.8 | 90.7 | 2800 | 194.01 | 70.52 | 35 | 109 | 1023.9 | 123.7 | 178.1 | 187.6 | 1.2 | 116.9 | 412.9 | 436.3 | 4831.9 | 4.9609 | 1.7742
SWRI | 96-1-210588-0 | 172.5167 | 94.07 | 50.1 | 24.9 | 90.6 | 2800 | 194.01 | 70.53 | 34.9 | 109 | 1024.4 | 123.6 | 178.2 | 187.7 | 1.2 | 116.4 | 412.2 | 435.9 | 4829.7 | 4.9609 | 1.7742
SWRI | 96-1-210588-0 | 172.5333 | 94.08 | 50.1 | 24.8 | 90.2 | 2800 | 193.94 | 70.51 | 34.9 | 109 | 1024.2 | 123.6 | 178 | 187.5 | 1.2 | 121 | 411.1 | 434.7 | 4825.4 | 4.5469 | 1.7742
SWRI | 96-1-210588-0 | 172.55 | 94.08 | 50 | 24.7 | 90.4 | 2800 | 194.05 | 70.53 | 34.9 | 109 | 1024.9 | 123.7 | 178.1 | 187.7 | 1.2 | 120.8 | 412.8 | 436.5 | 4821.7 | 3.9062 | 1.7742
SWRI | 96-1-210588-0 | 172.5667 | 94.07 | 50 | 24.6 | 90.7 | 2800 | 194.04 | 70.46 | 34.9 | 109 | 1024.2 | 123.7 | 178.1 | 187.6 | 1.1 | 118.7 | 412.4 | 435.9 | 4828.8 | 4.1016 | 1.7742
SWRI | 96-1-210588-0 | 172.5833 | 94.07 | 50 | 24.7 | 90.6 | 2800 | 193.99 | 70.53 | 34.9 | 109 | 1024 | 123.7 | 178.1 | 187.6 | 1.1 | 116.7 | 412.4 | 435.9 | 4837.4 | 4.2812 | 1.7742
SWRI | 96-1-210588-0 | 172.6 | 94.07 | 50 | 24.8 | 90.2 | 2800 | 194.04 | 70.48 | 34.9 | 109 | 1024.4 | 123.6 | 178.2 | 187.7 | 1.1 | 118.8 | 412.4 | 436.2 | 4837.8 | 4.2812 | 1.7742
SWRI | 96-1-210588-0 | 172.6167 | 94.07 | 50.1 | 24.9 | 90.5 | 2800 | 193.97 | 70.56 | 34.9 | 109 | 1023.7 | 123.6 | 178 | 187.6 | 1.1 | 120.6 | 412.4 | 435.7 | 4830.8 | 4.4375 | 1.7742
SWRI | 96-1-210588-0 | 172.6333 | 94.08 | 50 | 24.8 | 90.7 | 2799 | 193.9 | 70.52 | 34.9 | 109 | 1023.8 | 123.6 | 178 | 187.6 | 1.1 | 121.3 | 411.8 | 435.6 | 4830.8 | 4.4375 | 1.7742
SWRI | 96-1-210588-0 | 172.65 | 94.08 | 50 | 24.8 | 90.6 | 2800 | 193.99 | 70.48 | 34.9 | 109.1 | 1024.1 | 123.7 | 178 | 187.6 | 1.1 | 118.6 | 412.8 | 436.1 | 4830 | 4.4766 | 1.7742
SWRI | 96-1-210588-0 | 172.6667 | 94.07 | 50 | 24.8 | 90.3 | 2800 | 194.09 | 70.51 | 34.9 | 109.1 | 1024.2 | 123.6 | 178.1 | 187.6 | 1.1 | 114.4 | 412.7 | 436.7 | 4828.3 | 4.2188 | 1.7742
SWRI | 96-1-210588-0 | 172.6833 | 94.07 | 50.1 | 24.8 | 90.3 | 2800 | 194.02 | 70.5 | 34.9 | 109 | 1024 | 123.6 | 178.1 | 187.6 | 1.1 | 122.6 | 413.6 | 437 | 4834.1 | 4.8047 | 1.7742
SWRI | 96-1-210588-0 | 172.7 | 94.06 | 50.1 | 24.9 | 90.7 | 2800 | 194.02 | 70.52 | 35 | 109.1 | 1024.1 | 123.7 | 178.1 | 187.6 | 1.1 | 120 | 412.6 | 436.2 | 4832.8 | 5.0078 | 1.7742
SWRI | 96-1-210588-0 | 172.7167 | 94.07 | 50.1 | 25 | 90.6 | 2800 | 194.01 | 70.46 | 35 | 109 | 1024.6 | 123.7 | 178.1 | 187.7 | 1.1 | 117.8 | 412.5 | 436.1 | 4834 | 3.9297 | 1.7742
SWRI | 96-1-210588-0 | 172.7333 | 94.08 | 50.1 | 24.9 | 90.3 | 2799 | 193.9 | 70.51 | 34.9 | 109.1 | 1024 | 123.5 | 178 | 187.6 | 1.1 | 119.5 | 413.2 | 436.7 | 4822.9 | 4.5 | 1.7742
SWRI | 96-1-210588-0 | 172.75 | 94.07 | 50.1 | 24.9 | 90.4 | 2800 | 193.97 | 70.51 | 35 | 109 | 1023.5 | 123.6 | 177.9 | 187.5 | 1.1 | 119.7 | 412.9 | 436.2 | 4819.8 | 4.7891 | 1.7742
SWRI | 96-1-210588-0 | 172.7667 | 94.07 | 50.1 | 25 | 90.8 | 2800 | 193.99 | 70.52 | 35 | 109 | 1023.2 | 123.6 | 178 | 187.6 | 1.1 | 116.8 | 413.1 | 436.7 | 4822.2 | 3.8828 | 1.7742
SWRI | 96-1-210588-0 | 172.7833 | 94.07 | 50.1 | 25 | 90.5 | 2800 | 194.07 | 70.45 | 35 | 109.1 | 1024.2 | 123.6 | 178.1 | 187.6 | 1.2 | 121.6 | 411.8 | 435.6 | 4827.5 | 4.5 | 1.7742
SWRI | 96-1-210588-0 | 172.8 | 94.07 | 50.1 | 25 | 90.2 | 2799 | 193.95 | 70.57 | 35 | 109 | 1024.1 | 123.7 | 178.1 | 187.6 | 1.1 | 117.8 | 412.6 | 436.1 | 4826 | 4.3438 | 1.7742
SWRI | 96-1-210588-0 | 172.8167 | 94.07 | 50.1 | 25 | 90.5 | 2800 | 193.91 | 70.51 | 34.9 | 108.9 | 1023.8 | 123.6 | 178 | 187.5 | 1.1 | 116.7 | 412.9 | 436.2 | 4820.1 | 4.0391 | 1.7742
SWRI | 96-1-210588-0 | 172.8333 | 94.07 | 50.1 | 25 | 90.8 | 2800 | 194.01 | 70.39 | 35 | 109 | 1024.7 | 123.7 | 178.1 | 187.7 | 1.1 | 118 | 411.3 | 435.1 | 4807.8 | 4.9375 | 1.7742
SWRI | 96-1-210588-0 | 172.85 | 94.07 | 50.1 | 25.1 | 90.4 | 2800 | 193.96 | 70.56 | 35 | 109 | 1023.5 | 123.5 | 178.1 | 187.6 | 1.1 | 118.6 | 412.9 | 436.3 | 4814 | 4.0391 | 1.7742
SWRI | 96-1-210588-0 | 172.8667 | 94.07 | 50.1 | 25.1 | 90.2 | 2800 | 193.98 | 70.51 | 34.9 | 109 | 1024.3 | 123.6 | 178.1 | 187.7 | 1.2 | 122.1 | 412.9 | 436.3 | 4812 | 4.9844 | 1.7742
SWRI | 96-1-210588-0 | 172.8833 | 94.07 | 50.1 | 25 | 90.6 | 2800 | 194.03 | 70.5 | 35 | 109 | 1024.4 | 123.5 | 178.1 | 187.6 | 1.1 | 117.6 | 412.7 | 436.2 | 4819.7 | 4.9375 | 1.7742
SWRI | 96-1-210588-0 | 172.9 | 94.06 | 50 | 24.8 | 90.8 | 2800 | 194.02 | 70.54 | 34.9 | 109 | 1023.9 | 123.5 | 178.1 | 187.7 | 1.2 | 122.3 | 412.3 | 436.2 | 4810.8 | 4.9609 | 1.7742
SWRI | 96-1-210588-0 | 172.9167 | 94.07 | 50 | 24.8 | 90.4 | 2800 | 194.08 | 70.43 | 34.9 | 109 | 1024.5 | 123.6 | 178 | 187.6 | 1.1 | 122.5 | 413 | 436.5 | 4810 | 4.3047 | 1.7742
SWRI | 96-1-210588-0 | 172.9333 | 94.07 | 50 | 24.8 | 90.3 | 2800 | 194 | 70.52 | 34.9 | 109 | 1024.3 | 123.6 | 178.1 | 187.6 | 1.1 | 119.1 | 413.5 | 436.7 | 4809.8 | 4.2344 | 1.7742
SWRI | 96-1-210588-0 | 172.95 | 94.07 | 50 | 24.7 | 90.7 | 2800 | 194.04 | 70.48 | 34.9 | 108.9 | 1024.3 | 123.6 | 178.1 | 187.7 | 1.1 | 118.3 | 413.4 | 436.5 | 4809.7 | 4.8047 | 1.7742
SWRI | 96-1-210588-0 | 172.9667 | 94.07 | 50 | 24.8 | 90.7 | 2800 | 193.98 | 70.48 | 34.9 | 109 | 1024 | 123.5 | 178.1 | 187.6 | 1.1 | 119 | 413.5 | 436.7 | 4814.9 | 5.0312 | 1.7742
SWRI | 96-1-210588-0 | 172.9833 | 94.06 | 50 | 24.9 | 90.3 | 2801 | 194.03 | 70.54 | 34.9 | 109 | 1023.4 | 123.6 | 178.1 | 187.6 | 1.1 | 120.7 | 411.8 | 435.9 | 4809.2 | 4.2344 | 1.7742
SWRI | 96-1-210588-0 | 173 | 94.06 | 50.1 | 25 | 90.3 | 2800 | 194.09 | 70.47 | 35 | 108.9 | 1024.1 | 123.6 | 178.1 | 187.7 | 1.1 | 118.7 | 413.3 | 436.8 | 4812.9 | 4.9844 | 1.7742
SWRI | 96-1-210588-0 | 173.0167 | 94.06 | 50.1 | 25.1 | 90.6 | 2800 | 193.99 | 70.5 | 34.9 | 108.9 | 1023.4 | 123.7 | 178.1 | 187.6 | 1.1 | 118.7 | 412.9 | 436.6 | 4810.7 | 4.4375 | 1.7742
SWRI | 96-1-210588-0 | 173.0333 | 94.06 | 50.1 | 25 | 90.7 | 2800 | 194.01 | 70.49 | 35 | 109 | 1024.4 | 123.6 | 178.1 | 187.6 | 1.1 | 118.5 | 412.6 | 436.1 | 4807.6 | 5.0312 | 1.7742
SWRI | 96-1-210588-0 | 173.05 | 94.07 | 50.1 | 25.1 | 90.5 | 2800 | 193.94 | 70.58 | 35 | 109 | 1022.7 | 123.6 | 178 | 187.5 | 1.1 | 116.7 | 413.1 | 436.8 | 4805.3 | 5.0078 | 1.7742
SWRI | 96-1-210588-0 | 173.0667 | 94.06 | 50.1 | 25.2 | 90.3 | 2800 | 194.11 | 70.43 | 35 | 109 | 1024.1 | 123.6 | 178.2 | 187.7 | 1.2 | 116.8 | 411.6 | 434.9 | 4807 | 4.2812 | 1.7742
SWRI | 96-1-210588-0 | 173.0833 | 94.06 | 50.1 | 25.2 | 90.4 | 2800 | 193.99 | 70.48 | 34.9 | 109 | 1023.5 | 123.6 | 178.1 | 187.6 | 1.1 | 112.9 | 412.1 | 435.4 | 4805 | 4.0625 | 1.7742
SWRI | 96-1-210588-0 | 173.1 | 94.06 | 50.1 | 25.1 | 90.7 | 2800 | 194.01 | 70.5 | 35 | 109 | 1024.2 | 123.6 | 178.1 | 187.7 | 1.1 | 116.7 | 413.2 | 436.9 | 4808.9 | 4.0859 | 1.7742
SWRI | 96-1-210588-0 | 173.1167 | 94.06 | 50.1 | 25.2 | 90.6 | 2800 | 193.99 | 70.5 | 34.9 | 108.9 | 1024 | 123.6 | 178.1 | 187.6 | 1.2 | 118.6 | 412.8 | 436.3 | 4803.4 | 3.9297 | 1.7742
SWRI | 96-1-210588-0 | 173.1333 | 94.06 | 50.1 | 25.2 | 90.2 | 2799 | 193.9 | 70.49 | 34.9 | 108.9 | 1023.2 | 123.6 | 177.9 | 187.4 | 1.1 | 116.7 | 412.6 | 436.4 | 4801.6 | 4.2344 | 1.7742
SWRI | 96-1-210588-0 | 173.15 | 94.06 | 50.1 | 25.2 | 90.5 | 2800 | 194.06 | 70.52 | 35 | 108.9 | 1024.4 | 123.5 | 178.2 | 187.7 | 1.1 | 117.1 | 412.4 | 436.5 | 4804.1 | 5.1172 | 1.7742
SWRI | 96-1-210588-0 | 173.1667 | 94.07 | 50.1 | 25.2 | 90.7 | 2800 | 193.92 | 70.51 | 35 | 108.9 | 1023.2 | 123.5 | 178 | 187.5 | 1.1 | 114.8 | 413.1 | 436.7 | 4798.5 | 4.9609 | 1.7742
SWRI | 96-1-210588-0 | 173.1833 | 94.06 | 50.1 | 25.3 | 90.7 | 2800 | 194.05 | 70.46 | 35 | 108.9 | 1024 | 123.5 | 178.1 | 187.7 | 1.1 | 115 | 413.1 | 436.7 | 4798.2 | 4.9375 | 1.7742
SWRI | 96-1-210588-0 | 173.2 | 94.06 | 50.1 | 25.1 | 90.3 | 2801 | 194.09 | 70.51 | 34.9 | 109 | 1024.4 | 123.5 | 178.1 | 187.7 | 1.2 | 118.6 | 412.3 | 436.3 | 4803.5 | 5.1406 | 1.7742
SWRI | 96-1-210588-0 | 173.2167 | 94.06 | 50.1 | 25 | 90.3 | 2800 | 194.04 | 70.55 | 34.9 | 108.9 | 1022.9 | 123.6 | 178 | 187.5 | 1.1 | 116.8 | 412.1 | 436.4 | 4803.1 | 4.1016 | 1.7742
SWRI | 96-1-210588-0 | 173.2333 | 94.06 | 50.1 | 25.1 | 90.7 | 2800 | 194.06 | 70.48 | 34.9 | 109 | 1023.8 | 123.6 | 178 | 187.6 | 1.1 | 115.2 | 413.2 | 436.5 | 4801.2 | 4.875 | 1.7742
SWRI | 96-1-210588-0 | 173.25 | 94.06 | 50 | 25.1 | 90.8 | 2801 | 194.05 | 70.49 | 34.9 | 109 | 1024 | 123.7 | 178.1 | 187.6 | 1.1 | 114.7 | 412.5 | 436.6 | 4802.4 | 4.2344 | 1.7742
SWRI | 96-1-210588-0 | 173.2667 | 94.05 | 50 | 25.1 | 90.3 | 2800 | 194.06 | 70.49 | 34.9 | 109.1 | 1023.9 | 123.6 | 178.1 | 187.7 | 1.2 | 118.3 | 412.8 | 436.5 | 4794.3 | 4.0625 | 1.7742
SWRI | 96-1-210588-0 | 173.2833 | 94.06 | 50 | 25.1 | 90.3 | 2800 | 193.99 | 70.5 | 34.9 | 109 | 1025.1 | 123.7 | 178.1 | 187.7 | 1.2 | 116.2 | 413 | 436.4 | 4794.7 | 4.9844 | 1.7742
SWRI | 96-1-210588-0 | 173.3 | 94.07 | 50 | 25.2 | 90.7 | 2800 | 194 | 70.46 | 34.9 | 109 | 1024.2 | 123.7 | 178.1 | 187.7 | 1.1 | 116.3 | 412.6 | 436.2 | 4782.4 | 5.0312 | 1.7742
SWRI | 96-1-210588-0 | 173.3167 | 94.06 | 50 | 25.2 | 90.6 | 2800 | 193.92 | 70.6 | 34.9 | 109.1 | 1021.5 | 123.7 | 177.8 | 187.3 | 1.2 | 113.3 | 412.7 | 436.6 | 4783.4 | 4.8281 | 1.7742
SWRI | 96-1-210588-0 | 173.3333 | 94.06 | 50 | 25.2 | 90.3 | 2800 | 194.02 | 70.47 | 34.9 | 109 | 1023.8 | 123.7 | 178.1 | 187.6 | 1.2 | 118.6 | 413 | 436.7 | 4790 | 3.9922 | 1.7742
SWRI | 96-1-210588-0 | 173.35 | 94.06 | 49.9 | 25.2 | 90.4 | 2800 | 193.99 | 70.49 | 34.9 | 109 | 1023.1 | 123.6 | 178 | 187.5 | 1.1 | 116 | 412.5 | 436 | 4795 | 4.9609 | 1.7742
SWRI | 96-1-210588-0 | 173.3667 | 94.07 | 50 | 25.1 | 90.8 | 2801 | 193.93 | 70.54 | 34.9 | 109 | 1023.2 | 123.6 | 177.9 | 187.5 | 1.2 | 119.4 | 409 | 432.7 | 4791.2 | 4.5 | 1.7742
SWRI | 96-1-210588-0 | 173.3833 | 94.06 | 49.9 | 25 | 90.5 | 2800 | 194.02 | 70.49 | 34.9 | 109.1 | 1023.6 | 123.7 | 178.1 | 187.6 | 1.2 | 117 | 412.1 | 435.9 | 4785 | 3.9062 | 1.7742
SWRI | 96-1-210588-0 | 173.4 | 94.07 | 49.9 | 24.9 | 90.3 | 2799 | 193.96 | 70.49 | 34.9 | 109.1 | 1023.3 | 123.6 | 178.1 | 187.6 | 1.2 | 116.6 | 413.3 | 436.5 | 4785.1 | 4.5859 | 1.7742
SWRI | 96-1-210588-0 | 173.4167 | 94.06 | 49.9 | 25 | 90.5 | 2801 | 194.03 | 70.52 | 34.9 | 109 | 1023.7 | 123.7 | 178.1 | 187.6 | 1.2 | 115.7 | 412.1 | 436.2 | 4788.9 | 4.2344 | 1.7742
SWRI | 96-1-210588-0 | 173.4333 | 94.08 | 49.9 | 25 | 90.7 | 2800 | 193.84 | 70.52 | 34.9 | 109 | 1023.3 | 123.5 | 178 | 187.5 | 1.2 | 116.6 | 413 | 436.5 | 4782.8 | 4.0859 | 1.7742
SWRI | 96-1-210588-0 | 173.45 | 94.07 | 49.9 | 24.9 | 90.6 | 2800 | 193.95 | 70.55 | 34.9 | 109 | 1022.6 | 123.6 | 178 | 187.6 | 1.2 | 112.8 | 412.9 | 436.6 | 4786.8 | 4.2812 | 1.7742
SWRI | 96-1-210588-0 | 173.4667 | 94.06 | 49.9 | 24.8 | 90.4 | 2800 | 194.1 | 70.49 | 34.9 | 109.1 | 1024.4 | 123.5 | 178.2 | 187.7 | 1.2 | 115.8 | 413.6 | 436.7 | 4778.3 | 4.4141 | 1.7742
SWRI | 96-1-210588-0 | 173.4833 | 94.06 | 49.8 | 24.7 | 90.3 | 2800 | 194.06 | 70.5 | 34.9 | 109 | 1022.6 | 123.8 | 178.1 | 187.6 | 1.2 | 116.6 | 412.8 | 436.5 | 4780.3 | 4.4766 | 1.7742
SWRI | 96-1-210588-0 | 173.5 | 94.06 | 49.8 | 24.6 | 90.6 | 2800 | 193.9 | 70.52 | 34.9 | 109 | 1023.6 | 123.6 | 178 | 187.6 | 1.2 | 116.4 | 413 | 436.4 | 4779.6 | 4.1953 | 1.7742
SWRI | 96-1-210588-0 | 173.5167 | 94.07 | 49.8 | 24.5 | 90.7 | 2800 | 194.04 | 70.47 | 34.9 | 109.1 | 1023.6 | 123.7 | 178 | 187.6 | 1.2 | 114.8 | 412 | 435.7 | 4772.7 | 5.0938 | 1.7742
SWRI | 96-1-210588-0 | 173.5333 | 94.05 | 49.8 | 24.5 | 90.6 | 2800 | 194.04 | 70.47 | 34.9 | 109.1 | 1023.6 | 123.7 | 178.2 | 187.7 | 1.2 | 117.3 | 412.5 | 436 | 4786 | 4.3281 | 1.7742
SWRI | 96-1-210588-0 | 173.55 | 94.05 | 49.8 | 24.5 | 90.3 | 2799 | 194.02 | 70.48 | 34.9 | 109.1 | 1024.3 | 123.8 | 178.3 | 187.8 | 1.2 | 114.5 | 412.6 | 435.9 | 4781.2 | 4.875 | 1.7742
SWRI | 96-1-210588-0 | 173.5667 | 94.05 | 49.8 | 24.4 | 90.3 | 2800 | 193.96 | 70.52 | 34.9 | 109.1 | 1023.3 | 123.6 | 178.1 | 187.6 | 1.2 | 114.1 | 413.2 | 436.1 | 4786.6 | 4.0859 | 1.7742
SWRI | 96-1-210588-0 | 173.5833 | 94.05 | 49.8 | 24.5 | 90.6 | 2800 | 193.89 | 70.5 | 34.9 | 109.1 | 1022.9 | 123.7 | 177.9 | 187.5 | 1.2 | 112.7 | 412.7 | 436.2 | 4775.8 | 4.9375 | 1.7742
SWRI | 96-1-210588-0 | 173.6 | 94.05 | 49.8 | 24.5 | 90.7 | 2800 | 194.05 | 70.49 | 34.9 | 109.1 | 1023.1 | 123.7 | 178 | 187.6 | 1.1 | 112.8 | 413 | 436.7 | 4775.3 | 4.4141 | 1.7742
SWRI | 96-1-210588-0 | 173.6167 | 94.04 | 49.8 | 24.5 | 90.4 | 2801 | 194.08 | 70.52 | 34.9 | 109 | 1023.9 | 123.7 | 178.2 | 187.7 | 1.1 | 112.4 | 412.3 | 436.4 | 4775.5 | 4.1719 | 1.7742
SWRI | 96-1-210588-0 | 173.6333 | 94.04 | 49.8 | 24.6 | 90.2 | 2800 | 194.06 | 70.47 | 34.9 | 109 | 1023.1 | 123.5 | 178 | 187.6 | 1.1 | 114.6 | 413.6 | 437.1 | 4781.2 | 5.0312 | 1.7742
SWRI | 96-1-210588-0 | 173.65 | 94.04 | 49.8 | 24.8 | 90.6 | 2800 | 194.05 | 70.53 | 34.9 | 109 | 1023.1 | 123.5 | 178.1 | 187.6 | 1.1 | 114.6 | 412.9 | 436.6 | 4775.1 | 4.9609 | 1.7742
SWRI | 96-1-210588-0 | 173.6667 | 94.05 | 49.8 | 24.8 | 90.7 | 2800 | 193.97 | 70.53 | 34.9 | 109 | 1023.5 | 123.6 | 178 | 187.5 | 1.2 | 114.6 | 411.8 | 435.4 | 4766.3 | 4.1953 | 1.7742
SWRI | 96-1-210588-0 | 173.6833 | 94.06 | 49.8 | 24.8 | 90.4 | 2800 | 193.93 | 70.52 | 34.9 | 109 | 1022.9 | 123.6 | 178 | 187.6 | 1.2 | 110.6 | 412.7 | 436.4 | 4771.6 | 4.9375 | 1.7742
SWRI | 96-1-210588-0 | 173.7 | 94.05 | 49.8 | 25 | 90.3 | 2800 | 193.98 | 70.52 | 34.9 | 109 | 1022.4 | 123.6 | 178 | 187.6 | 1.2 | 116.5 | 413.1 | 436.8 | 4758.4 | 4.8281 | 1.7742
SWRI | 96-1-210588-0 | 173.7167 | 94.06 | 49.8 | 25 | 90.5 | 2801 | 194.04 | 70.43 | 34.9 | 108.9 | 1023.2 | 123.5 | 177.9 | 187.5 | 1.1 | 112.7 | 412.2 | 436.2 | 4762.2 | 4.1953 | 1.7742
SWRI | 96-1-210588-0 | 173.7333 | 94.05 | 49.8 | 25 | 90.8 | 2800 | 194.08 | 70.5 | 35 | 109 | 1023.6 | 123.7 | 178.2 | 187.7 | 1.2 | 114.6 | 413 | 436.6 | 4767.3 | 4.2188 | 1.7742
SWRI | 96-1-210588-0 | 173.75 | 94.06 | 49.9 | 25 | 90.4 | 2800 | 193.85 | 70.54 | 34.9 | 109.1 | 1022.2 | 123.7 | 177.8 | 187.4 | 1.1 | 112.7 | 412.8 | 436.2 | 4766.1 | 4.4375 | 1.7742
SWRI | 96-1-210588-0 | 173.7667 | 94.05 | 49.8 | 25 | 90.2 | 2800 | 193.95 | 70.48 | 34.9 | 109 | 1023 | 123.6 | 178 | 187.5 | 1.2 | 112.6 | 412.4 | 435.9 | 4762.4 | 4.9844 | 1.7742
SWRI | 96-1-210588-0 | 173.7833 | 94.05 | 49.8 | 24.9 | 90.6 | 2800 | 193.98 | 70.5 | 34.9 | 109 | 1022.4 | 123.6 | 177.9 | 187.5 | 1.1 | 111.1 | 412.6 | 436.4 | 4765.3 | 5.0078 | 1.7742
SWRI | 96-1-210588-0 | 173.8 | 94.04 | 49.9 | 25.1 | 90.8 | 2800 | 194.06 | 70.47 | 35 | 109.1 | 1022.8 | 123.7 | 178.1 | 187.7 | 1.2 | 114.3 | 412.2 | 435.9 | 4765.6 | 3.9531 | 1.7742
SWRI | 96-1-210588-0 | 173.8167 | 94.05 | 49.8 | 25.1 | 90.4 | 2800 | 193.96 | 70.49 | 34.9 | 109.1 | 1022.6 | 123.6 | 178.1 | 187.7 | 1.1 | 112.8 | 412.5 | 436.4 | 4763.4 | 4.0625 | 1.7742
SWRI | 96-1-210588-0 | 173.8333 | 94.04 | 49.9 | 25.1 | 90.2 | 2800 | 194.09 | 70.47 | 34.9 | 109 | 1023.3 | 123.7 | 178.2 | 187.8 | 1.1 | 110.8 | 412.1 | 436.3 | 4764.8 | 4.0391 | 1.7742
SWRI | 96-1-210588-0 | 173.85 | 94.05 | 49.8 | 25.1 | 90.6 | 2799 | 193.82 | 70.56 | 34.9 | 109 | 1022.1 | 123.6 | 178 | 187.6 | 1.1 | 110.5 | 412.1 | 435.8 | 4757.9 | 4.1719 | 1.7742
SWRI | 96-1-210588-0 | 173.8667 | 94.04 | 49.8 | 25.1 | 90.7 | 2801 | 194.02 | 70.49 | 34.9 | 109 | 1023 | 123.6 | 178.1 | 187.6 | 1.1 | 107 | 412.9 | 436.6 | 4757.9 | 4.1719 | 1.7742
SWRI | 96-1-210588-0 | 173.8833 | 94.03 | 49.8 | 25 | 90.5 | 2800 | 194.01 | 70.48 | 34.9 | 109 | 1022.9 | 123.6 | 178.1 | 187.6 | 1.1 | 110.7 | 411.3 | 434.5 | 4757.4 | 3.9766 | 1.7742
SWRI | 96-1-210588-0 | 173.9 | 94.03 | 49.8 | 25.1 | 90.2 | 2800 | 194.04 | 70.5 | 35 | 108.9 | 1022.3 | 123.5 | 178.1 | 187.7 | 1.1 | 112.6 | 412.5 | 436.6 | 4752.5 | 4.8281 | 1.7742
SWRI | 96-1-210588-0 | 173.9167 | 94.04 | 49.8 | 25 | 90.6 | 2800 | 194 | 70.48 | 34.9 | 108.9 | 1022.9 | 123.6 | 178.1 | 187.7 | 1.2 | 110.8 | 412.3 | 436.4 | 4750.7 | 4.1016 | 1.7742
SWRI | 96-1-210588-0 | 173.9333 | 94.05 | 49.8 | 25 | 90.8 | 2800 | 193.96 | 70.55 | 34.9 | 109 | 1022.5 | 123.7 | 178.1 | 187.6 | 1.1 | 109.3 | 412.3 | 436.4 | 4750.2 | 3.9922 | 1.7742
SWRI | 96-1-210588-0 | 173.95 | 94.04 | 49.9 | 24.9 | 90.5 | 2800 | 194.01 | 70.47 | 34.9 | 108.9 | 1023.4 | 123.6 | 178.2 | 187.7 | 1.2 | 109.3 | 413 | 436.6 | 4747.4 | 4.8047 | 1.7742
SWRI | 96-1-210588-0 | 173.9667 | 94.04 | 50 | 24.9 | 90.2 | 2800 | 194.07 | 70.52 | 35 | 109 | 1023 | 123.5 | 178.2 | 187.8 | 1.2 | 112.7 | 413 | 436.8 | 4750.9 | 4.0859 | 1.7742
SWRI | 96-1-210588-0 | 173.9833 | 94.04 | 50 | 24.9 | 90.6 | 2800 | 193.91 | 70.54 | 35 | 108.9 | 1021.8 | 123.6 | 178.2 | 187.7 | 1.2 | 112.1 | 412 | 435.9 | 4740.2 | 3.9062 | 1.7742
SWRI | 96-1-210588-0 | 174 | 94.05 | 50 | 24.9 | 90.8 | 2800 | 194.04 | 70.46 | 35 | 108.9 | 1023 | 123.5 | 178.1 | 187.7 | 1.1 | 112.5 | 411 | 434.6 | 4753.6 | 4.0391 | 1.7742
SWRI | 96-1-210588-0 | 174.0167 | 94.05 | 50 | 24.8 | 90.5 | 2800 | 194 | 70.49 | 35 | 108.9 | 1023.1 | 123.5 | 178.1 | 187.7 | 1.2 | 112.6 | 412.8 | 436.6 | 4747 | 4.0391 | 1.7742
SWRI | 96-1-210588-0 | 174.0333 | 94.05 | 50 | 24.9 | 90.2 | 2800 | 194.07 | 70.53 | 35 | 108.9 | 1022.7 | 123.6 | 178.1 | 187.7 | 1.1 | 110.7 | 412.6 | 436.5 | 4753.3 | 4.9609 | 1.7742
SWRI | 96-1-210588-0 | 174.05 | 94.04 | 50 | 24.8 | 90.5 | 2800 | 194.03 | 70.51 | 35 | 108.8 | 1022.9 | 123.4 | 178.2 | 187.7 | 1.1 | 112.5 | 412.7 | 436.2 | 4743.9 | 3.9297 | 1.7742
SWRI | 96-1-210588-0 | 174.0667 | 94.04 | 50 | 24.9 | 90.8 | 2800 | 193.98 | 70.47 | 35 | 108.9 | 1023.1 | 123.5 | 178.2 | 187.7 | 1.1 | 108.8 | 412.8 | 436.5 | 4742.7 | 4.5469 | 1.7742
SWRI | 96-1-210588-0 | 174.0833 | 94.04 | 50 | 24.9 | 90.4 | 2800 | 194 | 70.55 | 35 | 108.9 | 1022.4 | 123.5 | 178.2 | 187.7 | 1.2 | 110.6 | 412.8 | 436.8 | 4748.5 | 4.4141 | 1.7742
SWRI | 96-1-210588-0 | 174.1 | 94.04 | 50 | 24.9 | 90.2 | 2800 | 194.03 | 70.48 | 35 | 108.8 | 1022.8 | 123.5 | 178.1 | 187.6 | 1.2 | 109.7 | 413.1 | 436.8 | 4745.4 | 4.0391 | 1.7742
SWRI | 96-1-210588-0 | 174.1167 | 94.04 | 50 | 25 | 90.6 | 2800 | 193.98 | 70.51 | 34.9 | 108.9 | 1022.4 | 123.5 | 178 | 187.6 | 1.2 | 110.2 | 412 | 435.9 | 4734.7 | 4.4531 | 1.7742
SWRI | 96-1-210588-0 | 174.1333 | 94.04 | 50 | 25.1 | 90.8 | 2800 | 194.02 | 70.53 | 35 | 109 | 1022.9 | 123.7 | 178.2 | 187.7 | 1.1 | 110.5 | 412.4 | 436 | 4735.5 | 4.4766 | 1.7742
SWRI | 96-1-210588-0 | 174.15 | 94.04 | 50 | 25 | 90.3 | 2800 | 193.94 | 70.48 | 35 | 109.1 | 1023.1 | 123.7 | 178.2 | 187.7 | 1.2 | 106.9 | 411.4 | 435 | 4738.2 | 4.1953 | 1.7742
SWRI | 96-1-210588-0 | 174.1667 | 94.05 | 50 | 25 | 90.3 | 2800 | 193.97 | 70.55 | 34.9 | 109.1 | 1021.6 | 123.6 | 178 | 187.6 | 1.2 | 110.6 | 412.5 | 436.6 | 4745.1 | 3.9531 | 1.7742
SWRI | 96-1-210588-0 | 174.1833 | 94.03 | 50 | 25 | 90.6 | 2800 | 193.94 | 70.52 | 35 | 109.1 | 1022.3 | 123.7 | 178.1 | 187.7 | 1.1 | 108.6 | 412.8 | 436.4 | 4740.3 | 4.8047 | 1.7742
SWRI | 96-1-210588-0 | 174.2 | 94.03 | 50 | 25 | 90.7 | 2800 | 194 | 70.49 | 34.9 | 109 | 1022.4 | 123.8 | 178.1 | 187.7 | 1.2 | 109.4 | 413.2 | 436.6 | 4741.6 | 4.2578 | 1.7742
SWRI | 96-1-210588-0 | 174.2167 | 94.05 | 50 | 25.1 | 90.4 | 2799 | 193.84 | 70.5 | 34.9 | 109.1 | 1021.5 | 123.7 | 178 | 187.5 | 1.2 | 110.6 | 412.7 | 436.4 | 4745.4 | 4.4766 | 1.7742
SWRI | 96-1-210588-0 | 174.2333 | 94.03 | 50 | 25.1 | 90.3 | 2800 | 194.06 | 70.43 | 34.9 | 109.1 | 1023.1 | 123.8 | 178.3 | 187.8 | 1.2 | 112 | 412.7 | 436.3 | 4736.6 | 4.3047 | 1.7742
SWRI | 96-1-210588-0 | 174.25 | 94.03 | 50 | 25.1 | 90.6 | 2800 | 193.99 | 70.54 | 34.9 | 109.1 | 1022.8 | 123.7 | 178.3 | 187.8 | 1.2 | 112.4 | 412.7 | 436.6 | 4738 | 3.9531 | 1.7742
SWRI | 96-1-210588-0 | 174.2667 | 94.05 | 50 | 25.1 | 90.7 | 2800 | 193.8 | 70.59 | 35 | 109.1 | 1020.8 | 123.8 | 178 | 187.5 | 1.2 | 114.5 | 411.8 | 435.3 | 4739.2 | 4.9219 | 1.7742
SWRI | 96-1-210588-0 | 174.2833 | 94.04 | 50 | 25 | 90.5 | 2800 | 194.1 | 70.43 | 34.9 | 109.1 | 1023.1 | 123.8 | 178.2 | 187.7 | 1.1 | 110.6 | 413.6 | 437.2 | 4740.2 | 4.3906 | 1.7742
SWRI | 96-1-210588-0 | 174.3 | 94.04 | 50.1 | 25.1 | 90.3 | 2800 | 194.01 | 70.51 | 35 | 109.1 | 1022.9 | 123.7 | 178.1 | 187.7 | 1.2 | 110.5 | 413.1 | 436.6 | 4737.9 | 4.2188 | 1.7742
SWRI | 96-1-210588-0 | 174.3167 | 94.05 | 50 | 25.1 | 90.4 | 2799 | 193.86 | 70.5 | 35 | 109 | 1021.5 | 123.7 | 178 | 187.6 | 1.1 | 112.7 | 412 | 436 | 4739.8 | 4.3438 | 1.7742
SWRI | 96-1-210588-0 | 174.3333 | 94.04 | 50 | 25.2 | 90.8 | 2800 | 194.03 | 70.48 | 35 | 109 | 1022.5 | 123.7 | 178.2 | 187.8 | 1.2 | 112.2 | 413.3 | 436.9 | 4732.3 | 5.0078 | 1.7742
SWRI | 96-1-210588-0 | 174.35 | 94.04 | 50 | 25.1 | 90.6 | 2799 | 193.89 | 70.53 | 35 | 109.1 | 1021.8 | 123.8 | 178.1 | 187.6 | 1.2 | 110.6 | 411.5 | 435.6 | 4730.8 | 4.2188 | 1.7742
SWRI | 96-1-210588-0 | 174.3667 | 94.05 | 50 | 25.1 | 90.3 | 2800 | 194.06 | 70.44 | 35 | 109 | 1023.4 | 123.7 | 178.1 | 187.7 | 1.1 | 108.9 | 410.3 | 434.1 | 4728.2 | 4.2188 | 1.7742
SWRI | 96-1-210588-0 | 174.3833 | 94.04 | 50 | 25.1 | 90.3 | 2800 | 194.03 | 70.47 | 35 | 109 | 1022.3 | 123.6 | 178.1 | 187.6 | 1.2 | 112.3 | 412.5 | 436.4 | 4731.9 | 4.1953 | 1.7742
SWRI | 96-1-210588-0 | 174.4 | 94.04 | 50 | 25 | 90.7 | 2800 | 194.07 | 70.47 | 35 | 109 | 1022.6 | 123.7 | 178.1 | 187.7 | 1.2 | 109 | 413.2 | 436.7 | 4726 | 4.0391 | 1.7742
SWRI | 96-1-210588-0 | 174.4167 | 94.04 | 50 | 25.1 | 90.7 | 2801 | 194.02 | 70.52 | 35 | 109 | 1021.5 | 123.7 | 178.1 | 187.7 | 1.2 | 112.3 | 412.5 | 436.5 | 4722.7 | 4.1953 | 1.7742
SWRI | 96-1-210588-0 | 174.4333 | 94.04 | 50 | 25.2 | 90.2 | 2800 | 193.98 | 70.51 | 35 | 109 | 1021.8 | 123.5 | 178.1 | 187.7 | 1.2 | 112.4 | 413.4 | 436.6 | 4716.7 | 4.9375 | 1.7742
SWRI | 96-1-210588-0 | 174.45 | 94.03 | 50 | 25.2 | 90.4 | 2800 | 194.05 | 70.52 | 35 | 109 | 1022.4 | 123.7 | 178.2 | 187.7 | 1.2 | 108.6 | 413.2 | 436.8 | 4724.7 | 4.8047 | 1.7742
SWRI | 96-1-210588-0 | 174.4667 | 94.03 | 50 | 25.1 | 90.7 | 2800 | 194.09 | 70.47 | 35 | 109 | 1022.3 | 123.8 | 178.1 | 187.7 | 1.2 | 110.6 | 412 | 436.2 | 4717.9 | 4.3672 | 1.7742
SWRI | 96-1-210588-0 | 174.4833 | 94.04 | 50 | 25.2 | 90.5 | 2799 | 193.9 | 70.53 | 35 | 109.1 | 1021.1 | 123.8 | 178 | 187.6 | 1.3 | 112.4 | 412.7 | 436.8 | 4714.9 | 4.2578 | 1.7742
SWRI | 96-1-210588-0 | 174.5 | 94.03 | 50 | 25.2 | 90.2 | 2799 | 194.02 | 70.45 | 35 | 109.1 | 1022.5 | 123.6 | 178.2 | 187.8 | 1.3 | 114.3 | 412.9 | 436.5 | 4713.7 | 4.2344 | 1.7742
SWRI | 96-1-210588-0 | 174.5167 | 94.03 | 50 | 25.1 | 90.5 | 2800 | 194.01 | 70.49 | 35 | 109 | 1021.8 | 123.6 | 178.1 | 187.6 | 1.3 | 116.3 | 413.3 | 436.9 | 4710.7 | 4.4766 | 1.7742
SWRI | 96-1-210588-0 | 174.5333 | 94.03 | 50 | 25.1 | 90.7 | 2800 | 194.08 | 70.49 | 35 | 109 | 1022.9 | 123.7 | 178.1 | 187.7 | 1.3 | 116.5 | 413.9 | 437.7 | 4709.2 | 4.1719 | 1.7742
SWRI | 96-1-210588-0 | 174.55 | 94.03 | 50 | 25.1 | 90.6 | 2800 | 194.01 | 70.49 | 35.1 | 109.1 | 1022 | 123.7 | 178.2 | 187.7 | 1.3 | 114.1 | 413.1 | 436.8 | 4711.1 | 4.8047 | 1.7742
SWRI | 96-1-210588-0 | 174.5667 | 94.04 | 50 | 25.1 | 90.3 | 2800 | 194.01 | 70.53 | 35 | 109 | 1022.3 | 123.6 | 178.1 | 187.7 | 1.2 | 112.4 | 412.9 | 436.7 | 4712.6 | 5.0312 | 1.7742
SWRI | 96-1-210588-0 | 174.5833 | 94.03 | 50 | 25.1 | 90.5 | 2800 | 194.01 | 70.52 | 35 | 109 | 1021.7 | 123.5 | 178.2 | 187.7 | 1.2 | 112.6 | 412 | 435.4 | 4714 | 3.9766 | 1.7742
SWRI | 96-1-210588-0 | 174.6 | 94.04 | 50 | 25.1 | 90.7 | 2800 | 193.9 | 70.53 | 35 | 109 | 1021.5 | 123.7 | 177.9 | 187.5 | 1.3 | 112.8 | 412.8 | 435.9 | 4702.3 | 3.9922 | 1.7742
SWRI | 96-1-210588-0 | 174.6167 | 94.03 | 50 | 25.1 | 90.6 | 2800 | 193.97 | 70.57 | 34.9 | 109 | 1021.4 | 123.8 | 178.1 | 187.6 | 1.2 | 115.9 | 413.5 | 437.2 | 4705.5 | 4.3047 | 1.7742
SWRI | 96-1-210588-0 | 174.6333 | 94.04 | 50 | 25.1 | 90.3 | 2800 | 193.93 | 70.54 | 34.9 | 109 | 1021.3 | 123.6 | 178 | 187.6 | 1.2 | 112.5 | 413.5 | 437.2 | 4709.3 | 4.4766 | 1.7742
SWRI | 96-1-210588-0 | 174.65 | 94.03 | 50 | 25 | 90.5 | 2800 | 194.12 | 70.5 | 34.9 | 109 | 1022.4 | 123.6 | 178.2 | 187.8 | 1.2 | 112.8 | 413.8 | 437.5 | 4716.7 | 4.7891 | 1.7742
SWRI | 96-1-210588-0 | 174.6667 | 94.04 | 50 | 25 | 90.7 | 2800 | 193.94 | 70.46 | 35 | 109 | 1022.3 | 123.6 | 178.1 | 187.7 | 1.3 | 116.4 | 412.7 | 436.5 | 4715 | 4.0859 | 1.7742
SWRI | 96-1-210588-0 | 174.6833 | 94.04 | 50 | 25 | 90.5 | 2800 | 193.96 | 70.53 | 34.9 | 109.1 | 1021.7 | 123.7 | 177.9 | 187.5 | 1.2 | 112.6 | 411.4 | 435.2 | 4713.6 | 3.9531 | 1.7742
SWRI | 96-1-210588-0 | 174.7 | 94.03 | 50 | 24.9 | 90.2 | 2800 | 194.06 | 70.5 | 34.9 | 109 | 1022.2 | 123.7 | 178.1 | 187.6 | 1.2 | 115.8 | 413.5 | 436.8 | 4712.6 | 5.0078 | 1.7742
SWRI | 96-1-210588-0 | 174.7167 | 94.04 | 50 | 25 | 90.5 | 2800 | 193.95 | 70.47 | 34.9 | 109 | 1021.7 | 123.6 | 177.9 | 187.5 | 1.2 | 114.2 | 413.8 | 437.4 | 4701.2 | 3.9297 | 1.7742
SWRI | 96-1-210588-0 | 174.7333 | 94.04 | 50 | 24.9 | 90.8 | 2800 | 193.91 | 70.53 | 34.9 | 109 | 1020.5 | 123.6 | 177.8 | 187.4 | 1.3 | 117.8 | 412.8 | 436.8 | 4699 | 4.0625 | 1.7742
SWRI | 96-1-210588-0 | 174.75 | 94.03 | 50 | 25 | 90.5 | 2800 | 194.05 | 70.48 | 34.9 | 109.1 | 1022 | 123.7 | 178.1 | 187.6 | 1.3 | 116.4 | 413.8 | 436.9 | 4696.3 | 5.0938 | 1.7742
SWRI | 96-1-210588-0 | 174.7667 | 94.04 | 50 | 25 | 90.2 | 2799 | 193.89 | 70.56 | 34.9 | 109 | 1021 | 123.7 | 178 | 187.6 | 1.3 | 112.4 | 413.4 | 437.3 | 4692.1 | 4.9609 | 1.7742
SWRI | 96-1-210588-0 | 174.7833 | 94.03 | 50 | 24.9 | 90.6 | 2800 | 194 | 70.49 | 34.9 | 109 | 1022 | 123.6 | 178.1 | 187.7 | 1.2 | 110.5 | 412.8 | 436.3 | 4688.6 | 5.0312 | 1.7742
SWRI | 96-1-210588-0 | 174.8 | 94.02 | 50 | 24.9 | 90.8 | 2800 | 193.92 | 70.48 | 34.9 | 109 | 1022 | 123.7 | 178 | 187.6 | 1.2 | 114.5 | 413.8 | 437.1 | 4688.6 | 4.2344 | 1.7742
SWRI | 96-1-210588-0 | 174.8167 | 94.02 | 50 | 24.9 | 90.4 | 2800 | 193.96 | 70.48 | 35 | 109.1 | 1021.9 | 123.6 | 178.1 | 187.7 | 1.2 | 110.4 | 413.2 | 436.9 | 4698.1 | 4.0625 | 1.7742
SWRI | 96-1-210588-0 | 174.8333 | 94.02 | 50 | 24.9 | 90.2 | 2800 | 194.03 | 70.5 | 35 | 109 | 1021.6 | 123.6 | 178 | 187.6 | 1.2 | 110.4 | 412 | 436.2 | 4692.1 | 4.1719 | 1.7742
SWRI | 96-1-210588-0 | 174.85 | 94.01 | 50 | 25 | 90.6 | 2801 | 194.12 | 70.55 | 34.9 | 109 | 1021.9 | 123.7 | 178.2 | 187.8 | 1.2 | 106 | 411.9 | 435.2 | 4694.5 | 4.1484 | 1.7742
SWRI | 96-1-210588-0 | 174.8667 | 94.01 | 50 | 25.1 | 90.8 | 2800 | 194.01 | 70.5 | 35 | 108.9 | 1022 | 123.6 | 178.1 | 187.7 | 1.2 | 111.1 | 413.2 | 436.7 | 4691.7 | 4.8047 | 1.7742
SWRI | 96-1-210588-0 | 174.8833 | 94.01 | 50 | 25.2 | 90.4 | 2801 | 194 | 70.49 | 35 | 109 | 1021.4 | 123.7 | 178 | 187.6 | 1.2 | 110.6 | 413.4 | 437.3 | 4693.4 | 4.4375 | 1.7742
SWRI | 96-1-210588-0 | 174.9 | 94.01 | 50 | 25.1 | 90.2 | 2800 | 193.98 | 70.52 | 34.9 | 109 | 1022 | 123.7 | 178.2 | 187.8 | 1.2 | 109.9 | 412.8 | 436.6 | 4688.6 | 5.1406 | 1.7742
SWRI | 96-1-210588-0 | 174.9167 | 94.02 | 50 | 25 | 90.6 | 2801 | 194.04 | 70.5 | 34.9 | 108.9 | 1022 | 123.7 | 178.1 | 187.7 | 1.2 | 110.5 | 411 | 435.5 | 4693 | 4.8984 | 1.7742
SWRI | 96-1-210588-0 | 174.9333 | 94.02 | 50 | 25 | 90.7 | 2800 | 194.03 | 70.51 | 35 | 108.9 | 1022 | 123.6 | 178.2 | 187.7 | 1.2 | 106.7 | 411.5 | 435.2 | 4683.7 | 4.2344 | 1.7742
SWRI | 96-1-210588-0 | 174.95 | 94 | 50 | 25 | 90.4 | 2800 | 194.12 | 70.48 | 35 | 108.9 | 1022.1 | 123.6 | 178.2 | 187.8 | 1.2 | 107.1 | 413.5 | 437.1 | 4690.3 | 4.1719 | 1.7742
SWRI | 96-1-210588-0 | 174.9667 | 94.02 | 50 | 24.9 | 90.3 | 2800 | 193.83 | 70.61 | 35 | 108.9 | 1020.2 | 123.7 | 178 | 187.5 | 1.2 | 110 | 412.9 | 436.9 | 4687.7 | 4.0625 | 1.7742
SWRI | 96-1-210588-0 | 174.9833 | 94.01 | 50 | 24.9 | 90.6 | 2800 | 193.95 | 70.49 | 35 | 108.8 | 1022.4 | 123.6 | 178 | 187.6 | 1.2 | 108.8 | 411.8 | 435.8 | 4680.2 | 4.9609 | 1.7742
SWRI | 96-1-210588-0 | 175 | 94.03 | 49.9 | 24.8 | 90.8 | 2801 | 193.96 | 70.49 | 35 | 108.9 | 1021.7 | 123.6 | 177.8 | 187.4 | 1.2 | 110.5 | 413.5 | 437.4 | 4692 | 4.0156 | 1.7742
SWRI | 96-1-210588-0 | 175.0167 | 94.02 | 49.9 | 24.8 | 90.4 | 2800 | 194.09 | 70.51 | 34.9 | 108.9 | 1022.2 | 123.6 | 178.2 | 187.7 | 1.2 | 107 | 413.1 | 436.8 | 4686.1 | 4.9844 | 1.7742
SWRI | 96-1-210588-0 | 175.0333 | 94.01 | 49.9 | 24.8 | 90.2 | 2800 | 194.12 | 70.47 | 35 | 108.8 | 1021.7 | 123.6 | 178.2 | 187.8 | 1.2 | 110.4 | 413.9 | 437.1 | 4680.8 | 4.9844 | 1.7742
SWRI | 96-1-210588-0 | 175.05 | 94.01 | 49.9 | 24.9 | 90.7 | 2800 | 193.95 | 70.6 | 34.9 | 108.8 | 1020.7 | 123.5 | 178.1 | 187.6 | 1.2 | 106.7 | 413.5 | 436.7 | 4677.8 | 4.0859 | 1.7742
SWRI | 96-1-210588-0 | 175.0667 | 94.03 | 49.9 | 24.9 | 90.8 | 2799 | 193.87 | 70.59 | 35 | 108.8 | 1020.2 | 123.6 | 178 | 187.6 | 1.2 | 103 | 413.3 | 437 | 4685.2 | 4.125 | 1.7742
SWRI | 96-1-210588-0 | 175.0833 | 94.01 | 49.9 | 24.8 | 90.3 | 2800 | 194.01 | 70.49 | 35 | 108.9 | 1021.5 | 123.6 | 178 | 187.6 | 1.2 | 110.4 | 413.7 | 437 | 4678.3 | 4.9844 | 1.7742
SWRI | 96-1-210588-0 | 175.1 | 94.01 | 49.9 | 24.9 | 90.3 | 2800 | 194.15 | 70.51 | 35 | 108.9 | 1023.2 | 123.5 | 178.4 | 188 | 1.2 | 108.4 | 413.1 | 436.8 | 4672.5 | 4.2344 | 1.7742
SWRI | 96-1-210588-0 | 175.1167 | 94.02 | 49.9 | 24.8 | 90.6 | 2800 | 193.97 | 70.48 | 35 | 108.9 | 1021.4 | 123.6 | 178.1 | 187.6 | 1.2 | 108.7 | 413.1 | 436.7 | 4658.8 | 4.0625 | 1.7742
SWRI | 96-1-210588-0 | 175.1333 | 94.01 | 49.9 | 24.9 | 90.7 | 2801 | 194.01 | 70.52 | 35 | 109 | 1021.5 | 123.6 | 178 | 187.6 | 1.2 | 110.3 | 412.8 | 436.5 | 4492.1 | 4.3047 | 1.7742
SWRI | 96-1-210588-0 | 175.15 | 94.02 | 49.9 | 24.8 | 90.5 | 2799 | 194.03 | 70.47 | 34.9 | 109 | 1023.3 | 123.7 | 178.2 | 187.8 | 1.2 | 106.6 | 411.5 | 435.4 | 4403 | 3.9766 | 1.7742
SWRI | 96-1-210588-0 | 175.1667 | 94.02 | 49.9 | 24.9 | 90.3 | 2799 | 193.96 | 70.45 | 35 | 109 | 1021.8 | 123.6 | 178.1 | 187.7 | 1.1 | 100.9 | 411.2 | 434.6 | 3861.3 | 5.0469 | 1.7742
SWRI | 96-1-210588-0 | 175.1833 | 94.01 | 49.9 | 24.9 | 90.3 | 2800 | 194.02 | 70.44 | 35 | 109 | 1022.3 | 123.6 | 178 | 187.6 | 1.2 | 110.6 | 411.2 | 434.8 | 5876.7 | 4.2344 | 1.7742
SWRI | 96-1-210588-0 | 175.2 | 94 | 49.9 | 24.9 | 91.2 | 2801 | 194.01 | 70.49 | 35 | 108.9 | 1021.8 | 123.7 | 178 | 187.6 | 1.2 | 108.1 | 410.4 | 434.2 | 5842.3 | 4.875 | 1.7742
SWRI | 96-1-210588-0 | 175.2167 | 94 | 49.9 | 24.9 | 90.4 | 2800 | 194.12 | 70.5 | 35 | 108.9 | 1022.5 | 123.6 | 178.2 | 187.8 | 1.2 | 107.3 | 409.8 | 433.4 | 5838 | 5.1172 | 1.7742
SWRI | 96-1-210588-0 | 175.2333 | 94 | 50 | 24.8 | 90.7 | 2800 | 194.06 | 70.54 | 34.9 | 109 | 1022.8 | 123.6 | 178.3 | 187.9 | 1.2 | 109.7 | 409.9 | 433.5 | 5831.7 | 4.0625 | 1.7742
SWRI | 96-1-210588-0 | 175.25 | 94.01 | 50 | 24.8 | 90.6 | 2800 | 194 | 70.49 | 35 | 109 | 1021.6 | 123.6 | 178.1 | 187.7 | 1.2 | 109.7 | 410.2 | 433.9 | 5831.7 | 3.9297 | 1.7742
SWRI | 96-1-210588-0 | 175.2667 | 94.01 | 50 | 24.8 | 90.3 | 2800 | 194 | 70.48 | 35 | 109 | 1021.8 | 123.6 | 178 | 187.5 | 1.2 | 107.9 | 408.6 | 432.2 | 5828.2 | 4.4141 | 1.7742
SWRI | 96-1-210588-0 | 175.2833 | 94 | 50 | 24.7 | 90.4 | 2801 | 194.12 | 70.48 | 34.9 | 108.9 | 1022.3 | 123.6 | 178.1 | 187.7 | 1.2 | 106.3 | 407.6 | 431.3 | 5830.4 | 4.1953 | 1.7742
SWRI | 96-1-210588-0 | 175.3 | 94.01 | 50.1 | 24.7 | 90.7 | 2800 | 194.04 | 70.49 | 34.9 | 109 | 1023.1 | 123.6 | 178.2 | 187.7 | 1.2 | 106 | 411.3 | 434.7 | 5832.6 | 3.9531 | 1.7742
SWRI | 96-1-210588-0 | 175.3167 | 94.01 | 50 | 24.8 | 90.6 | 2800 | 193.81 | 70.6 | 34.9 | 109 | 1019.7 | 123.6 | 177.9 | 187.4 | 1.2 | 111.6 | 410.8 | 434.4 | 5832.8 | 4.7891 | 1.7742
SWRI | 96-1-210588-0 | 175.3333 | 94 | 50.1 | 24.9 | 90.3 | 2800 | 194.08 | 70.42 | 35 | 109.1 | 1023 | 123.7 | 178.3 | 187.8 | 1.2 | 110.3 | 408.2 | 432.1 | 5826.6 | 5.0312 | 1.7742
SWRI | 96-1-210588-0 | 175.35 | 94.01 | 50.1 | 25 | 90.4 | 2800 | 193.93 | 70.51 | 35 | 109 | 1020.9 | 123.6 | 178 | 187.5 | 1.2 | 107.6 | 408.5 | 432.3 | 5833.8 | 3.9062 | 1.7742
SWRI | 96-1-210588-0 | 175.3667 | 94 | 50.1 | 25.2 | 90.8 | 2800 | 193.95 | 70.48 | 35 | 109.1 | 1021.9 | 123.6 | 178.2 | 187.7 | 1.2 | 107.2 | 408.5 | 431.9 | 5831.3 | 4.2188 | 1.7742
SWRI | 96-1-210588-0 | 175.3833 | 94 | 50.1 | 25.2 | 90.4 | 2800 | 194.06 | 70.44 | 34.9 | 109 | 1022.3 | 123.6 | 178.2 | 187.8 | 1.2 | 107.8 | 406.6 | 430.6 | 5835.7 | 4.5234 | 1.7742
SWRI | 96-1-210588-0 | 175.4 | 94 | 50.2 | 25.3 | 90.3 | 2800 | 193.98 | 70.54 | 35 | 109 | 1021.6 | 123.6 | 178 | 187.6 | 1.2 | 106.7 | 410.1 | 434 | 5823.7 | 4.0625 | 1.7742
SWRI | 96-1-210588-0 | 175.4167 | 93.99 | 50.2 | 25.3 | 90.6 | 2801 | 194.14 | 70.52 | 35 | 109 | 1022.4 | 123.7 | 178.2 | 187.7 | 1.2 | 104.1 | 407 | 430.6 | 5827.6 | 4.0625 | 1.7742
SWRI | 96-1-210588-0 | 175.4333 | 94 | 50.2 | 25.4 | 90.7 | 2800 | 194 | 70.44 | 35 | 108.9 | 1021.7 | 123.6 | 178.1 | 187.6 | 1.2 | 107.6 | 407.7 | 431.3 | 5825.9 | 4.1953 | 1.7742
SWRI | 96-1-210588-0 | 175.45 | 93.99 | 50.2 | 25.6 | 90.4 | 2800 | 193.95 | 70.53 | 35 | 108.9 | 1021.3 | 123.6 | 178.2 | 187.7 | 1.2 | 103.8 | 407.7 | 431.3 | 5834 | 4.9609 | 1.7742
SWRI | 96-1-210588-0 | 175.4667 | 94 | 50.2 | 25.6 | 90.2 | 2800 | 193.92 | 70.52 | 35 | 108.9 | 1021.2 | 123.5 | 178.1 | 187.6 | 1.2 | 106.8 | 410.3 | 433.6 | 5823.4 | 4.9844 | 1.7742
SWRI | 96-1-210588-0 | 175.4833 | 93.98 | 50.2 | 25.7 | 90.7 | 2800 | 193.99 | 70.48 | 35 | 109 | 1022.6 | 123.5 | 178.2 | 187.8 | 1.2 | 109.8 | 408.1 | 431.5 | 5827.9 | 4.8516 | 1.7742
SWRI | 96-1-210588-0 | 175.5 | 94 | 50.2 | 25.7 | 90.7 | 2800 | 193.92 | 70.5 | 35 | 109 | 1021.1 | 123.5 | 178 | 187.6 | 1.2 | 102.1 | 408.9 | 432.5 | 5832.9 | 4.3438 | 1.7742
SWRI | 96-1-210588-0 | 175.5167 | 93.99 | 50.2 | 25.6 | 90.3 | 2800 | 194.06 | 70.5 | 35 | 109 | 1021.8 | 123.6 | 178.2 | 187.8 | 1.2 | 104 | 408 | 431.4 | 5837.8 | 3.9766 | 1.7742
SWRI | 96-1-210588-0 | 175.5333 | 93.99 | 50.2 | 25.7 | 90.4 | 2800 | 194.12 | 70.52 | 35 | 109 | 1023 | 123.5 | 178.3 | 187.9 | 1.2 | 102.2 | 406.1 | 429.3 | 5836.5 | 3.9062 | 1.7742
SWRI | 96-1-210588-0 | 175.55 | 94 | 50.2 | 25.6 | 90.6 | 2800 | 194.01 | 70.43 | 35 | 109 | 1022.6 | 123.5 | 177.9 | 187.5 | 1.2 | 105.8 | 408.9 | 432.6 | 5833 | 4.0391 | 1.7742
SWRI | 96-1-210588-0 | 175.5667 | 94 | 50.2 | 25.6 | 90.7 | 2800 | 193.97 | 70.5 | 35 | 109.1 | 1020.9 | 123.6 | 178 | 187.6 | 1.2 | 105.8 | 407.8 | 431.2 | 5842.6 | 3.8828 | 1.7742
SWRI | 96-1-210588-0 | 175.5833 | 93.99 | 50.2 | 25.6 | 90.4 | 2800 | 194.06 | 70.48 | 35 | 109.1 | 1023.2 | 123.6 | 178.3 | 187.8 | 1.2 | 102.1 | 407.1 | 430.4 | 5836.1 | 4.9844 | 1.7742
SWRI | 96-1-210588-0 | 175.6 | 94 | 50.2 | 25.6 | 90.3 | 2800 | 193.93 | 70.53 | 35 | 109.1 | 1021.3 | 123.6 | 178 | 187.6 | 1.1 | 102 | 407.6 | 431.2 | 5830.8 | 4.9375 | 1.7742
SWRI | 96-1-210588-0 | 175.6167 | 93.99 | 50.2 | 25.6 | 90.6 | 2800 | 193.91 | 70.52 | 35 | 109 | 1020.7 | 123.6 | 178 | 187.6 | 1.1 | 102.3 | 408.4 | 432.1 | 5837.7 | 4.2188 | 1.7742
SWRI | 96-1-210588-0 | 175.6333 | 93.99 | 50.2 | 25.6 | 90.8 | 2800 | 194.08 | 70.48 | 35 | 109.1 | 1022 | 123.5 | 178.1 | 187.7 | 1.1 | 103.9 | 406.4 | 430 | 5835.2 | 4.4531 | 1.7742
SWRI | 96-1-210588-0 | 175.65 | 93.98 | 50.2 | 25.6 | 90.5 | 2799 | 193.96 | 70.49 | 35 | 109.1 | 1022 | 123.5 | 178.2 | 187.7 | 1.1 | 102.2 | 406.9 | 430.3 | 5832.3 | 4.8047 | 1.7742
SWRI | 96-1-210588-0 | 175.6667 | 93.99 | 50.2 | 25.5 | 90.2 | 2801 | 193.97 | 70.5 | 35 | 109 | 1020.7 | 123.5 | 178 | 187.6 | 1.2 | 101.8 | 409.6 | 433.4 | 5820.6 | 4.9375 | 1.7742
SWRI | 96-1-210588-0 | 175.6833 | 93.98 | 50.2 | 25.3 | 90.7 | 2800 | 193.99 | 70.54 | 35 | 109.1 | 1021.3 | 123.6 | 178.2 | 187.7 | 1.2 | 104.4 | 408.5 | 432.1 | 5821.3 | 4.1953 | 1.7742
SWRI | 96-1-210588-0 | 175.7 | 93.98 | 50.1 | 25.2 | 90.8 | 2800 | 194.06 | 70.48 | 35 | 109.1 | 1022.7 | 123.7 | 178.2 | 187.8 | 1.1 | 100.1 | 407.9 | 431.2 | 5827.4 | 4.1953 | 1.7742
SWRI | 96-1-210588-0 | 175.7167 | 93.99 | 50.1 | 25.1 | 90.3 | 2799 | 193.9 | 70.52 | 35 | 109.1 | 1020.2 | 123.6 | 177.9 | 187.5 | 1.2 | 100.2 | 409.6 | 433.1 | 5827.3 | 4.2344 | 1.7742
SWRI | 96-1-210588-0 | 175.7333 | 93.97 | 50.1 | 25 | 90.4 | 2800 | 194.14 | 70.5 | 35 | 109.1 | 1021.4 | 123.6 | 178.2 | 187.8 | 1.2 | 100.4 | 410.3 | 433.6 | 5821.2 | 5.1172 | 1.7742
SWRI | 96-1-210588-0 | 175.75 | 93.97 | 50.1 | 24.9 | 90.7 | 2800 | 193.96 | 70.52 | 34.9 | 109 | 1021.1 | 123.7 | 178.1 | 187.7 | 1.2 | 103.8 | 409.1 | 432.3 | 5833.5 | 4.4531 | 1.7742
SWRI | 96-1-210588-0 | 175.7667 | 93.97 | 50.1 | 24.9 | 90.6 | 2800 | 194.01 | 70.47 | 35 | 109.1 | 1023.2 | 123.6 | 178.2 | 187.8 | 1.1 | 100.7 | 406.8 | 430.6 | 5836.6 | 4.1016 | 1.7742
SWRI | 96-1-210588-0 | 175.7833 | 93.98 | 50.1 | 24.9 | 90.2 | 2799 | 193.91 | 70.53 | 35 | 109 | 1021.5 | 123.6 | 178.1 | 187.7 | 1.2 | 104.1 | 409 | 432.5 | 5825.8 | 4.9375 | 1.7742
SWRI | 96-1-210588-0 | 175.8 | 93.97 | 50.1 | 24.9 | 90.5 | 2800 | 193.97 | 70.53 | 35 | 109 | 1022.7 | 123.4 | 178.2 | 187.8 | 1.2 | 103.8 | 410.2 | 433.5 | 5830.8 | 5.0312 | 1.7742
SWRI | 96-1-210588-0 | 175.8167 | 93.97 | 50 | 24.9 | 90.8 | 2800 | 193.93 | 70.47 | 34.9 | 109 | 1021.4 | 123.5 | 178.1 | 187.6 | 1.2 | 103.9 | 407.4 | 430.9 | 5820 | 4.9609 | 1.7742
SWRI | 96-1-210588-0 | 175.8333 | 93.97 | 50 | 24.8 | 90.5 | 2800 | 193.99 | 70.51 | 34.9 | 109 | 1022.4 | 123.5 | 178.3 | 187.8 | 1.1 | 100 | 407.9 | 431.5 | 5815.5 | 4.4141 | 1.7742
SWRI | 96-1-210588-0 | 175.85 | 93.97 | 50 | 24.8 | 90.2 | 2800 | 193.88 | 70.51 | 35 | 109 | 1021.3 | 123.5 | 178 | 187.6 | 1.1 | 100.2 | 409.5 | 432.8 | 5833 | 4.5703 | 1.7742
SWRI | 96-1-210588-0 | 175.8667 | 93.97 | 50 | 24.8 | 90.6 | 2800 | 194.04 | 70.51 | 35 | 109 | 1022.6 | 123.6 | 178.2 | 187.8 | 1.2 | 104 | 406.5 | 429.7 | 5831.5 | 4.1953 | 1.7742
SWRI | 96-1-210588-0 | 175.8833 | 93.96 | 50 | 24.8 | 90.8 | 2800 | 193.99 | 70.48 | 35 | 109 | 1022 | 123.5 | 178.1 | 187.7 | 1.2 | 101.8 | 407.2 | 431 | 5820.6 | 4.5234 | 1.7742
SWRI | 96-1-210588-0 | 175.9 | 93.96 | 50 | 24.8 | 90.4 | 2800 | 194.02 | 70.5 | 35 | 109 | 1022.8 | 123.6 | 178.2 | 187.8 | 1.1 | 98.3 | 408.6 | 432.2 | 5826.8 | 3.9766 | 1.7742
SWRI | 96-1-210588-0 | 175.9167 | 93.96 | 50 | 24.8 | 90.2 | 2800 | 193.9 | 70.53 | 35 | 109 | 1021.4 | 123.5 | 178.1 | 187.7 | 1.1 | 101.8 | 409.6 | 433 | 5828.2 | 4.9375 | 1.7742
SWRI | 96-1-210588-0 | 175.9333 | 93.95 | 50 | 24.9 | 90.6 | 2801 | 194.06 | 70.46 | 35 | 109 | 1022.5 | 123.4 | 178 | 187.6 | 1.1 | 98.6 | 408.2 | 431.6 | 5819.1 | 4.3047 | 1.7742
SWRI | 96-1-210588-0 | 175.95 | 93.96 | 50 | 24.8 | 90.7 | 2800 | 193.95 | 70.5 | 35 | 109 | 1021.4 | 123.5 | 178 | 187.6 | 1.1 | 99.8 | 409.7 | 432.9 | 5811.4 | 4.3906 | 1.7742
SWRI | 96-1-210588-0 | 175.9667 | 93.95 | 50 | 24.8 | 90.3 | 2800 | 194.08 | 70.49 | 35 | 109.1 | 1022.1 | 123.5 | 178.2 | 187.8 | 1.1 | 100.3 | 407.8 | 431.6 | 5811.5 | 4.2344 | 1.7742
SWRI | 96-1-210588-0 | 175.9833 | 93.96 | 50 | 24.8 | 90.3 | 2800 | 194 | 70.48 | 35 | 109 | 1022.4 | 123.5 | 178.2 | 187.7 | 1.1 | 98.8 | 409.2 | 432.9 | 5822.7 | 4.0391 | 1.7742
SWRI | 96-1-210588-0 | 176 | 93.95 | 50 | 24.9 | 90.6 | 2800 | 193.85 | 70.62 | 35 | 109 | 1021.1 | 123.5 | 178.2 | 187.7 | 1.1 | 102.1 | 407.6 | 431.2 | 5825.6 | 4.2812 | 1.7742
SWRI | 96-1-210588-0 | 176.0167 | 93.96 | 50 | 24.9 | 90.7 | 2801 | 194.12 | 70.47 | 35 | 109 | 1022 | 123.5 | 178.1 | 187.7 | 1.1 | 100 | 409.1 | 433 | 5827.3 | 4.8047 | 1.7742
SWRI | 96-1-210588-0 | 176.0333 | 93.96 | 50 | 24.9 | 90.3 | 2800 | 194.07 | 70.51 | 35 | 109 | 1022 | 123.5 | 178.2 | 187.8 | 1.1 | 100.3 | 407.9 | 431.3 | 5819.4 | 4.5 | 1.7742
SWRI | 96-1-210588-0 | 176.05 | 93.95 | 50 | 24.8 | 90.3 | 2800 | 194.07 | 70.5 | 35 | 109 | 1021.9 | 123.5 | 178.1 | 187.7 | 1.2 | 98.5 | 410.1 | 433.8 | 5824.2 | 4.2188 | 1.7742
SWRI | 96-1-210588-0 | 176.0667 | 93.96 | 50 | 24.8 | 90.7 | 2800 | 194.07 | 70.45 | 35 | 109 | 1022.7 | 123.5 | 178.2 | 187.8 | 1.2 | 98.4 | 409.1 | 432.2 | 5826.9 | 4.2188 | 1.7742
SWRI | 96-1-210588-0 | 176.0833 | 93.96 | 49.9 | 24.8 | 90.6 | 2800 | 194 | 70.54 | 35 | 109 | 1021.4 | 123.5 | 178.2 | 187.7 | 1.2 | 100 | 407.1 | 430.8 | 5819 | 5.0703 | 1.7742
SWRI | 96-1-210588-0 | 176.1 | 93.96 | 49.9 | 24.9 | 90.3 | 2800 | 194.11 | 70.45 | 35 | 109 | 1023.1 | 123.5 | 178.2 | 187.8 | 1.2 | 100.2 | 409.1 | 432.7 | 5820.4 | 5.1172 | 1.7742
SWRI | 96-1-210588-0 | 176.1167 | 93.95 | 49.9 | 24.8 | 90.4 | 2800 | 194.04 | 70.47 | 35 | 109 | 1021.3 | 123.4 | 178 | 187.5 | 1.2 | 102.1 | 409 | 432.5 | 5820.4 | 4.9375 | 1.7742
SWRI | 96-1-210588-0 | 176.1333 | 93.97 | 49.9 | 24.8 | 90.7 | 2799 | 193.89 | 70.57 | 35 | 109 | 1021.3 | 123.5 | 178 | 187.6 | 1.2 | 101.2 | 410.6 | 433.8 | 5822.1 | 4.3906 | 1.7742
SWRI | 96-1-210588-0 | 176.15 | 93.96 | 49.9 | 24.8 | 90.6 | 2799 | 194.01 | 70.52 | 35 | 109.1 | 1022 | 123.5 | 178.2 | 187.8 | 1.2 | 101 | 407.6 | 430.9 | 5823.9 | 4.0859 | 1.7742
SWRI | 96-1-210588-0 | 176.1667 | 93.96 | 49.9 | 24.8 | 90.3 | 2800 | 194.05 | 70.48 | 35 | 109 | 1021.4 | 123.5 | 178.1 | 187.7 | 1.1 | 98.2 | 408.3 | 431.8 | 5824.6 | 4.5234 | 1.7742
SWRI | 96-1-210588-0 | 176.1833 | 93.95 | 49.9 | 24.8 | 90.4 | 2800 | 194.1 | 70.52 | 35 | 109 | 1021.3 | 123.5 | 178.1 | 187.6 | 1.1 | 98.3 | 409.8 | 433 | 5824.8 | 4.2344 | 1.7742
SWRI | 96-1-210588-0 | 176.2 | 93.96 | 49.9 | 24.8 | 90.8 | 2800 | 194.01 | 70.5 | 35 | 108.9 | 1022.1 | 123.5 | 178.1 | 187.7 | 1.1 | 100.1 | 408.9 | 432.7 | 5819.4 | 4.2344 | 1.7742
SWRI | 96-1-210588-0 | 176.2167 | 93.95 | 49.9 | 24.8 | 90.5 | 2800 | 194.1 | 70.52 | 35 | 109 | 1022.4 | 123.5 | 178.2 | 187.7 | 1.1 | 98.3 | 407.4 | 431.1 | 5816.6 | 4.2578 | 1.7742
SWRI | 96-1-210588-0 | 176.2333 | 93.95 | 49.9 | 24.8 | 90.2 | 2801 | 194.05 | 70.48 | 35 | 109 | 1021.6 | 123.4 | 178.1 | 187.7 | 1.2 | 100.1 | 409.1 | 432.6 | 5821 | 4.2188 | 1.7742
SWRI | 96-1-210588-0 | 176.25 | 93.95 | 49.9 | 24.8 | 90.6 | 2800 | 194.03 | 70.53 | 35 | 108.9 | 1021.3 | 123.5 | 178.2 | 187.8 | 1.2 | 98.3 | 409.2 | 432.9 | 5808.5 | 4.3047 | 1.7742
SWRI | 96-1-210588-0 | 176.2667 | 93.95 | 49.9 | 24.8 | 90.8 | 2800 | 194.1 | 70.44 | 35 | 109 | 1022.6 | 123.5 | 178.2 | 187.8 | 1.1 | 96.6 | 408.7 | 432.5 | 5815.4 | 4.8047 | 1.7742
SWRI | 96-1-210588-0 | 176.2833 | 93.94 | 49.9 | 24.8 | 90.3 | 2800 | 193.97 | 70.5 | 35 | 109 | 1021.4 | 123.5 | 178 | 187.5 | 1.2 | 98.8 | 406.7 | 430.1 | 5823.3 | 4.9844 | 1.7742
SWRI | 96-1-210588-0 | 176.3 | 93.94 | 49.9 | 24.9 | 90.2 | 2800 | 193.98 | 70.47 | 35 | 108.9 | 1022.1 | 123.5 | 178.2 | 187.7 | 1.1 | 95.1 | 409.3 | 432.6 | 5813.1 | 4.3906 | 1.7742
SWRI | 96-1-210588-0 | 176.3167 | 93.94 | 49.9 | 24.9 | 90.7 | 2800 | 194.02 | 70.53 | 35 | 109 | 1021.7 | 123.4 | 178.2 | 187.8 | 1.2 | 102.2 | 407.9 | 431.1 | 5814.2 | 4.2344 | 1.7742
SWRI | 96-1-210588-0 | 176.3333 | 93.94 | 49.9 | 24.8 | 90.7 | 2800 | 194.1 | 70.44 | 35 | 109 | 1021.6 | 123.5 | 178.2 | 187.8 | 1.2 | 98.3 | 409.2 | 433.2 | 5803.2 | 4.4141 | 1.7742
SWRI | 96-1-210588-0 | 176.35 | 93.94 | 49.9 | 24.8 | 90.2 | 2800 | 194.02 | 70.52 | 35 | 109 | 1021.3 | 123.4 | 178.1 | 187.7 | 1.1 | 96.9 | 406.9 | 430.2 | 5798 | 4.9375 | 1.7742
SWRI | 96-1-210588-0 | 176.3667 | 93.95 | 49.9 | 24.9 | 90.4 | 2800 | 193.97 | 70.56 | 35 | 108.9 | 1021.7 | 123.5 | 178.2 | 187.8 | 1.1 | 98.2 | 409.3 | 433.1 | 5796.3 | 4.0391 | 1.7742
SWRI | 96-1-210588-0 | 176.3833 | 93.96 | 49.9 | 24.8 | 90.7 | 2799 | 193.95 | 70.49 | 35 | 109 | 1021.2 | 123.5 | 178.1 | 187.7 | 1.1 | 96.4 | 409.4 | 433 | 5802.7 | 4.1953 | 1.7742
SWRI | 96-1-210588-0 | 176.4 | 93.94 | 49.9 | 24.8 | 90.6 | 2801 | 193.98 | 70.5 | 35 | 109 | 1021.4 | 123.5 | 178.1 | 187.7 | 1.2 | 98.5 | 409.5 | 433.2 | 5804.9 | 4.3281 | 1.7742
SWRI | 96-1-210588-0 | 176.4167 | 93.94 | 49.9 | 24.9 | 90.3 | 2799 | 193.97 | 70.5 | 35 | 108.9 | 1021.4 | 123.4 | 178.1 | 187.6 | 1.2 | 105.8 | 409 | 432.9 | 5791.6 | 5.0312 | 1.7742
SWRI | 96-1-210588-0 | 176.4333 | 93.94 | 49.9 | 24.9 | 90.4 | 2800 | 194.05 | 70.48 | 35 | 108.9 | 1022 | 123.5 | 178.3 | 187.8 | 1.2 | 100.3 | 410 | 433.2 | 5790.9 | 4.9844 | 1.7742
SWRI | 96-1-210588-0 | 176.45 | 93.95 | 49.9 | 24.9 | 90.7 | 2800 | 193.83 | 70.54 | 35 | 108.9 | 1020.5 | 123.4 | 178 | 187.5 | 1.3 | 105.8 | 410 | 433.2 | 5798.5 | 4.2344 | 1.7742
SWRI | 96-1-210588-0 | 176.4667 | 93.94 | 49.9 | 24.8 | 90.7 | 2800 | 194.01 | 70.47 | 35 | 109 | 1022.1 | 123.5 | 178.2 | 187.8 | 1.2 | 102 | 408 | 431.5 | 5789.9 | 4.3047 | 1.7742
SWRI | 96-1-210588-0 | 176.4833 | 93.94 | 49.9 | 24.8 | 90.4 | 2799 | 193.85 | 70.51 | 35 | 109 | 1021.2 | 123.5 | 178.1 | 187.6 | 1.2 | 101.9 | 408.7 | 432.5 | 5801.4 | 3.9297 | 1.7742
SWRI | 96-1-210588-0 | 176.5 | 93.95 | 49.9 | 24.8 | 90.3 | 2799 | 193.93 | 70.53 | 35 | 108.9 | 1021.2 | 123.3 | 178.2 | 187.8 | 1.2 | 98.4 | 406.7 | 430.7 | 5800.9 | 4.7891 | 1.7742
SWRI | 96-1-210588-0 | 176.5167 | 93.95 | 49.9 | 24.8 | 90.6 | 2800 | 194.08 | 70.49 | 35 | 108.9 | 1021.4 | 123.5 | 178.1 | 187.7 | 1.2 | 100.3 | 409.1 | 433 | 5795.8 | 4.1719 | 1.7742
SWRI | 96-1-210588-0 | 176.5333 | 93.95 | 49.9 | 24.8 | 90.7 | 2800 | 193.88 | 70.56 | 35 | 109 | 1020.5 | 123.5 | 178 | 187.6 | 1.2 | 102 | 409.1 | 432.8 | 5793.6 | 4.8281 | 1.7742
SWRI | 96-1-210588-0 | 176.55 | 93.94 | 49.9 | 24.8 | 90.3 | 2800 | 194.18 | 70.4 | 35 | 108.9 | 1022 | 123.5 | 178.3 | 187.8 | 1.3 | 100.4 | 409.4 | 433.3 | 5787.2 | 4.8281 | 1.7742
SWRI | 96-1-210588-0 | 176.5667 | 93.94 | 49.9 | 24.8 | 90.3 | 2801 | 193.97 | 70.52 | 35 | 108.9 | 1020.6 | 123.5 | 177.9 | 187.5 | 1.2 | 105.3 | 408.7 | 432.3 | 5792.8 | 4.3906 | 1.7742
SWRI | 96-1-210588-0 | 176.5833 | 93.94 | 49.9 | 24.8 | 90.7 | 2799 | 194.1 | 70.44 | 35.1 | 109 | 1022.3 | 123.5 | 178.4 | 187.9 | 1.2 | 102.4 | 407.9 | 431.5 | 5797.9 | 3.9297 | 1.7742
SWRI | 96-1-210588-0 | 176.6 | 93.95 | 49.9 | 24.9 | 90.6 | 2799 | 193.89 | 70.57 | 35 | 109 | 1021.4 | 123.6 | 178.3 | 187.8 | 1.2 | 98.3 | 407 | 430.6 | 5791.7 | 4.4141 | 1.7742
SWRI | 96-1-210588-0 | 176.6167 | 93.95 | 50 | 25 | 90.3 | 2800 | 194.07 | 70.54 | 35 | 109.1 | 1021.5 | 123.5 | 178.2 | 187.9 | 1.2 | 101.9 | 409.3 | 432.7 | 5798.2 | 4.4375 | 1.7742
SWRI | 96-1-210588-0 | 176.6333 | 93.94 | 50 | 25 | 90.4 | 2800 | 193.96 | 70.49 | 35 | 109.1 | 1021.3 | 123.6 | 178.1 | 187.6 | 1.2 | 98.7 | 409.1 | 432.7 | 5795.1 | 5.0469 | 1.7742
SWRI | 96-1-210588-0 | 176.65 | 93.94 | 50 | 25 | 90.7 | 2800 | 193.98 | 70.52 | 35 | 109.1 | 1021.5 | 123.6 | 178.2 | 187.7 | 1.2 | 100.2 | 408 | 431.7 | 5802.7 | 4.3438 | 1.7742
SWRI | 96-1-210588-0 | 176.6667 | 93.93 | 50 | 25 | 90.6 | 2800 | 194.02 | 70.49 | 35 | 109.1 | 1021.3 | 123.7 | 178.2 | 187.7 | 1.2 | 100.2 | 409.3 | 432.9 | 5799.9 | 5.0703 | 1.7742
SWRI | 96-1-210588-0 | 176.6833 | 93.93 | 50 | 25 | 90.3 | 2800 | 194.09 | 70.47 | 35 | 109.1 | 1022.4 | 123.6 | 178.2 | 187.8 | 1.2 | 96.6 | 408.7 | 432.6 | 5803.8 | 3.8828 | 1.7742
SWRI | 96-1-210588-0 | 176.7 | 93.93 | 50 | 25 | 90.3 | 2800 | 193.91 | 70.5 | 35 | 109.1 | 1021.3 | 123.6 | 178 | 187.5 | 1.2 | 102 | 408.4 | 432.1 | 5799.6 | 5.0078 | 1.7742
SWRI | 96-1-210588-0 | 176.7167 | 93.93 | 50 | 25 | 90.7 | 2800 | 193.9 | 70.58 | 35 | 109.1 | 1021.2 | 123.6 | 178.1 | 187.6 | 1.2 | 95.9 | 407.5 | 431.1 | 5796.1 | 4.1953 | 1.7742
SWRI | 96-1-210588-0 | 176.7333 | 93.93 | 50 | 25 | 90.7 | 2799 | 194.07 | 70.46 | 35 | 109.1 | 1021.9 | 123.6 | 178.2 | 187.8 | 1.2 | 98 | 405.9 | 429.7 | 5796.3 | 4.8281 | 1.7742
SWRI | 96-1-210588-0 | 176.75 | 93.93 | 50 | 25 | 90.3 | 2800 | 194.05 | 70.52 | 35 | 109.1 | 1021.4 | 123.5 | 178 | 187.6 | 1.2 | 95.8 | 407.4 | 431.1 | 5793.3 | 4.9219 | 1.7742
SWRI | 96-1-210588-0 | 176.7667 | 93.92 | 50 | 25 | 90.4 | 2800 | 193.99 | 70.48 | 35 | 109 | 1022.3 | 123.5 | 178.2 | 187.8 | 1.2 | 100.2 | 407.7 | 431 | 5798.9 | 4.3047 | 1.7742
SWRI | 96-1-210588-0 | 176.7833 | 93.93 | 50 | 25.1 | 90.7 | 2800 | 193.86 | 70.54 | 35 | 109.1 | 1020.7 | 123.6 | 178 | 187.6 | 1.2 | 100 | 409.1 | 432.5 | 5792.5 | 4.2344 | 1.7742
SWRI | 96-1-210588-0 | 176.8 | 93.92 | 50 | 25.1 | 90.6 | 2801 | 193.97 | 70.52 | 35 | 109.1 | 1020.8 | 123.6 | 178 | 187.6 | 1.2 | 99.1 | 409.2 | 432.9 | 5795.3 | 4.9375 | 1.7742
SWRI | 96-1-210588-0 | 176.8167 | 93.92 | 50 | 25.1 | 90.2 | 2800 | 193.99 | 70.52 | 35.1 | 109.1 | 1021.7 | 123.6 | 178.3 | 187.9 | 1.2 | 97.1 | 409.7 | 433.2 | 5789.7 | 4.2188 | 1.7742
SWRI | 96-1-210588-0 | 176.8333 | 93.92 | 50 | 25.1 | 90.6 | 2800 | 193.95 | 70.52 | 35.1 | 109 | 1022.1 | 123.7 | 178.2 | 187.8 | 1.2 | 102.3 | 408 | 431.3 | 5790.8 | 4.3047 | 1.7742
SWRI | 96-1-210588-0 | 176.85 | 93.92 | 50.1 | 25.1 | 90.8 | 2800 | 194 | 70.46 | 35.1 | 109 | 1022.1 | 123.5 | 178.2 | 187.8 | 1.2 | 99.3 | 407.8 | 431.1 | 5793.5 | 3.9062 | 1.7742
SWRI | 96-1-210588-0 | 176.8667 | 93.93 | 50.1 | 25.1 | 90.3 | 2800 | 193.9 | 70.45 | 35.1 | 109 | 1022 | 123.5 | 178.1 | 187.7 | 1.2 | 96.5 | 407.4 | 431.1 | 5798.7 | 5.0938 | 1.7742
SWRI | 96-1-210588-0 | 176.8833 | 93.92 | 50 | 25.1 | 90.2 | 2800 | 194.02 | 70.51 | 35.1 | 109 | 1021.2 | 123.4 | 178.1 | 187.7 | 1.2 | 96.3 | 407.8 | 431.3 | 5800.6 | 5.0938 | 1.7742
SWRI | 96-1-210588-0 | 176.9 | 93.9 | 50 | 25.1 | 90.7 | 2800 | 194.07 | 70.5 | 35 | 109 | 1022.8 | 123.5 | 178.3 | 187.9 | 1.2 | 98.3 | 408.7 | 432.2 | 5793.1 | 3.9531 | 1.7742
SWRI | 96-1-210588-0 | 176.9167 | 93.92 | 50 | 25 | 90.6 | 2800 | 194.06 | 70.46 | 35 | 109 | 1022.6 | 123.5 | 178.2 | 187.9 | 1.2 | 94.7 | 410 | 433.7 | 5799 | 4.2812 | 1.7742
SWRI | 96-1-210588-0 | 176.9333 | 93.92 | 50 | 25 | 90.2 | 2800 | 193.97 | 70.51 | 35 | 109 | 1021.1 | 123.5 | 178.1 | 187.7 | 1.2 | 97.2 | 407.8 | 431.3 | 5793.1 | 4.4766 | 1.7742
SWRI | 96-1-210588-0 | 176.95 | 93.92 | 50 | 25 | 90.5 | 2801 | 194.01 | 70.49 | 35 | 108.9 | 1022 | 123.4 | 178.1 | 187.7 | 1.2 | 96.6 | 409.3 | 432.9 | 5790.4 | 4.5859 | 1.7742
SWRI | 96-1-210588-0 | 176.9667 | 93.92 | 50 | 25 | 90.8 | 2800 | 193.95 | 70.49 | 35 | 108.9 | 1021.3 | 123.4 | 178.2 | 187.7 | 1.2 | 99.8 | 409.5 | 433 | 5795.6 | 4.4766 | 1.7742
SWRI | 96-1-210588-0 | 176.9833 | 93.93 | 50 | 25 | 90.4 | 2800 | 194.16 | 70.46 | 35 | 109 | 1023 | 123.6 | 178.4 | 187.9 | 1.2 | 94.7 | 408.2 | 431.4 | 5794.4 | 4.4531 | 1.7742
SWRI | 96-1-210588-0 | 177 | 93.92 | 50 | 25 | 90.2 | 2800 | 194.02 | 70.48 | 34.9 | 108.9 | 1022.2 | 123.5 | 178.1 | 187.7 | 1.2 | 94.8 | 406.5 | 430 | 5788.7 | 4.1484 | 1.7742
SWRI | 96-1-210588-0 | 177.0167 | 93.91 | 50 | 25 | 90.6 | 2800 | 193.93 | 70.5 | 34.9 | 108.9 | 1022 | 123.5 | 178.2 | 187.8 | 1.2 | 96.9 | 408.9 | 431.8 | 5782.4 | 4.9844 | 1.7742
SWRI | 96-1-210588-0 | 177.0333 | 93.92 | 50 | 25 | 90.8 | 2800 | 193.9 | 70.51 | 35 | 108.9 | 1021.5 | 123.5 | 178 | 187.5 | 1.2 | 96.7 | 408.7 | 432.4 | 5788.9 | 4.9609 | 1.7742
SWRI | 96-1-210588-0 | 177.05 | 93.92 | 50 | 25 | 90.3 | 2800 | 194.03 | 70.5 | 35 | 109 | 1022.1 | 123.6 | 178.2 | 187.8 | 1.2 | 96.5 | 409.9 | 433.3 | 5793.5 | 4.9844 | 1.7742
SWRI | 96-1-210588-0 | 177.0667 | 93.92 | 50 | 25 | 90.2 | 2800 | 193.89 | 70.59 | 35 | 108.9 | 1021.3 | 123.4 | 178.1 | 187.7 | 1.2 | 96.2 | 407.7 | 431.2 | 5789.2 | 4.9375 | 1.7742
SWRI | 96-1-210588-0 | 177.0833 | 93.92 | 50 | 25 | 90.7 | 2800 | 194.03 | 70.43 | 35 | 108.9 | 1022.2 | 123.5 | 178.1 | 187.6 | 1.2 | 94.8 | 408.3 | 431.7 | 5786.3 | 4.1719 | 1.7742
SWRI | 96-1-210588-0 | 177.1 | 93.92 | 50 | 25 | 90.7 | 2800 | 193.94 | 70.52 | 34.9 | 108.9 | 1021.3 | 123.5 | 178.1 | 187.7 | 1.1 | 94.3 | 405.9 | 429.6 | 5791.5 | 4.1484 | 1.7742
SWRI | 96-1-210588-0 | 177.1167 | 93.91 | 50 | 25 | 90.3 | 2800 | 194.09 | 70.47 | 35 | 109 | 1022.6 | 123.4 | 178.3 | 187.9 | 1.2 | 94.3 | 410 | 433.6 | 5779.5 | 4.8281 | 1.7742
SWRI | 96-1-210588-0 | 177.1333 | 93.9 | 50 | 25 | 90.3 | 2799 | 194.03 | 70.48 | 35 | 108.9 | 1022 | 123.4 | 178.3 | 187.9 | 1.2 | 98.2 | 409.6 | 433.3 | 5780.1 | 5.0469 | 1.7742
SWRI | 96-1-210588-0 | 177.15 | 93.91 | 50 | 25 | 90.7 | 2800 | 193.92 | 70.52 | 34.9 | 108.9 | 1021.7 | 123.4 | 178.1 | 187.7 | 1.2 | 96.3 | 408.4 | 431.6 | 5782.7 | 4.2344 | 1.7742
SWRI | 96-1-210588-0 | 177.1667 | 93.91 | 50 | 24.9 | 90.6 | 2801 | 194.12 | 70.48 | 34.9 | 108.9 | 1021.8 | 123.5 | 178.1 | 187.7 | 1.2 | 94.4 | 405.4 | 428.8 | 5782.4 | 3.9297 | 1.7742
SWRI | 96-1-210588-0 | 177.1833 | 93.92 | 50 | 25 | 90.3 | 2801 | 194.01 | 70.51 | 34.9 | 108.9 | 1021.1 | 123.5 | 178.1 | 187.7 | 1.2 | 92.7 | 409.4 | 433.2 | 5788 | 5.1172 | 1.7742
SWRI | 96-1-210588-0 | 177.2 | 93.91 | 50 | 25 | 90.4 | 2800 | 194.09 | 70.51 | 34.9 | 108.9 | 1021.9 | 123.5 | 178.3 | 187.9 | 1.2 | 94.8 | 409 | 432.4 | 5786.8 | 5.1406 | 1.7742
SWRI | 96-1-210588-0 | 177.2167 | 93.91 | 50 | 25 | 90.7 | 2800 | 193.97 | 70.47 | 34.9 | 108.9 | 1022.5 | 123.5 | 178.2 | 187.8 | 1.2 | 92.9 | 409.2 | 432.8 | 5782.9 | 4.0391 | 1.7742
SWRI | 96-1-210588-0 | 177.2333 | 93.92 | 50 | 25 | 90.6 | 2799 | 193.87 | 70.5 | 34.9 | 109 | 1021.5 | 123.4 | 178.1 | 187.7 | 1.2 | 96.2 | 407.3 | 430.9 | 5781.6 | 4.0391 | 1.7742
SWRI | 96-1-210588-0 | 177.25 | 93.91 | 50 | 25 | 90.2 | 2799 | 193.96 | 70.5 | 35 | 109 | 1021.1 | 123.4 | 178.1 | 187.7 | 1.2 | 92.8 | 409.1 | 432.5 | 5781.9 | 4.1953 | 1.7742
SWRI | 96-1-210588-0 | 177.2667 | 93.91 | 50 | 25.1 | 90.5 | 2800 | 194.04 | 70.49 | 34.9 | 109 | 1021.9 | 123.5 | 178.2 | 187.8 | 1.2 | 94.4 | 408.6 | 432.7 | 5797 | 3.9922 | 1.7742
SWRI | 96-1-210588-0 | 177.2833 | 93.92 | 50 | 25.1 | 90.8 | 2800 | 194.02 | 70.5 | 35 | 109.1 | 1021.5 | 123.5 | 178.1 | 187.7 | 1.2 | 92.4 | 408.6 | 431.9 | 5783.3 | 4.5469 | 1.7742
SWRI | 96-1-210588-0 | 177.3 | 93.92 | 50 | 25.1 | 90.4 | 2799 | 193.98 | 70.47 | 34.9 | 109.1 | 1022.2 | 123.5 | 178.3 | 187.9 | 1.2 | 94.5 | 409.8 | 433.2 | 5777.4 | 4.0625 | 1.7742
SWRI | 96-1-210588-0 | 177.3167 | 93.92 | 50 | 25.1 | 90.2 | 2800 | 194.02 | 70.48 | 35 | 109.1 | 1021.3 | 123.5 | 178.2 | 187.8 | 1.2 | 94.5 | 409.2 | 432.9 | 5778.8 | 4.0859 | 1.7742
SWRI | 96-1-210588-0 | 177.3333 | 93.92 | 50 | 25.1 | 90.7 | 2799 | 193.98 | 70.53 | 35 | 109.1 | 1022 | 123.6 | 178.3 | 187.9 | 1.2 | 94.5 | 409.4 | 432.8 | 5781.2 | 5.0078 | 1.7742
SWRI | 96-1-210588-0 | 177.35 | 93.92 | 50 | 25 | 90.7 | 2800 | 194.07 | 70.48 | 35 | 109.1 | 1021.7 | 123.6 | 178.3 | 187.8 | 1.2 | 94.7 | 406.4 | 429.7 | 5774.8 | 4.2188 | 1.7742
SWRI | 96-1-210588-0 | 177.3667 | 93.93 | 50 | 25 | 90.3 | 2800 | 193.97 | 70.49 | 35 | 109.1 | 1021.2 | 123.5 | 178.1 | 187.7 | 1.2 | 94.6 | 408.6 | 432.3 | 5768.8 | 4.8281 | 1.7742
SWRI | 96-1-210588-0 | 177.3833 | 93.92 | 50 | 25 | 90.4 | 2800 | 193.94 | 70.52 | 35 | 109.1 | 1021.9 | 123.5 | 178.2 | 187.7 | 1.1 | 91 | 408.9 | 432.6 | 5780.6 | 4.9844 | 1.7742
SWRI | 96-1-210588-0 | 177.4 | 93.91 | 50 | 25 | 90.7 | 2800 | 193.93 | 70.48 | 35 | 109.1 | 1021.2 | 123.6 | 178.1 | 187.7 | 1.2 | 92.8 | 408.4 | 431.8 | 5776.2 | 4.1719 | 1.7742
SWRI | 96-1-210588-0 | 177.4167 | 93.91 | 50 | 25.1 | 90.5 | 2800 | 194.04 | 70.5 | 35 | 109.1 | 1021.6 | 123.6 | 178.3 | 187.9 | 1.2 | 94.4 | 409.7 | 433.1 | 5778.2 | 4.1484 | 1.7742
SWRI | 96-1-210588-0 | 177.4333 | 93.91 | 50 | 25.1 | 90.3 | 2800 | 193.9 | 70.59 | 35 | 109.1 | 1020.5 | 123.6 | 178.1 | 187.6 | 1.2 | 91 | 407.6 | 430.9 | 5784.1 | 4.5234 | 1.7742
SWRI | 96-1-210588-0 | 177.45 | 93.91 | 50 | 25 | 90.6 | 2800 | 193.92 | 70.5 | 35 | 109 | 1021.4 | 123.5 | 178.2 | 187.8 | 1.2 | 94.6 | 406.5 | 430.7 | 5780 | 4.2188 | 1.7742
SWRI | 96-1-210588-0 | 177.4667 | 93.92 | 50 | 25 | 90.8 | 2800 | 194.05 | 70.47 | 35 | 109 | 1021.9 | 123.5 | 178.3 | 187.9 | 1.1 | 94.4 | 407.5 | 430.8 | 5779.5 | 5.0703 | 1.7742
SWRI | 96-1-210588-0 | 177.4833 | 93.91 | 50 | 25 | 90.3 | 2800 | 193.92 | 70.54 | 35 | 109.1 | 1020.6 | 123.6 | 178.2 | 187.8 | 1.2 | 91.7 | 409.3 | 433 | 5778.9 | 5.0078 | 1.7742
SWRI | 96-1-210588-0 | 177.5 | 93.91 | 50.1 | 25.1 | 90.3 | 2800 | 194.08 | 70.48 | 35 | 109.1 | 1022.5 | 123.6 | 178.2 | 187.8 | 1.2 | 92.9 | 409.4 | 433.3 | 5775.3 | 4.0391 | 1.7742
SWRI | 96-1-210588-0 | 177.5167 | 93.92 | 50 | 25 | 90.7 | 2800 | 194.03 | 70.47 | 35 | 109.1 | 1021.2 | 123.6 | 178.1 | 187.7 | 1.2 | 93.5 | 407.9 | 431.3 | 5775.5 | 4.0156 | 1.7742
SWRI | 96-1-210588-0 | 177.5333 | 93.92 | 50 | 25 | 90.6 | 2800 | 194.02 | 70.5 | 35 | 109.1 | 1021.1 | 123.6 | 178.2 | 187.7 | 1.2 | 94.5 | 408 | 431.5 | 5772.8 | 4.7891 | 1.7742
SWRI | 96-1-210588-0 | 177.55 | 93.91 | 50 | 25 | 90.3 | 2800 | 194.14 | 70.51 | 35.1 | 109 | 1021.8 | 123.6 | 178.4 | 188 | 1.2 | 91 | 410.5 | 434.1 | 5768.8 | 4.5469 | 1.7742
SWRI | 96-1-210588-0 | 177.5667 | 93.92 | 50 | 25.1 | 90.5 | 2801 | 193.85 | 70.51 | 35.1 | 109 | 1020 | 123.5 | 177.9 | 187.5 | 1.1 | 91.9 | 409.1 | 432.9 | 5772.2 | 4.0625 | 1.7742
SWRI | 96-1-210588-0 | 177.5833 | 93.93 | 50 | 25.1 | 90.8 | 2801 | 193.92 | 70.51 | 35.1 | 109 | 1021.2 | 123.4 | 177.9 | 187.5 | 1.2 | 90.1 | 408 | 431.7 | 5766.6 | 3.9297 | 1.7742
SWRI | 96-1-210588-0 | 177.6 | 93.93 | 50 | 25.1 | 90.4 | 2800 | 194.07 | 70.48 | 35.1 | 109 | 1021.8 | 123.5 | 178.3 | 187.9 | 1.2 | 94.4 | 410 | 433.5 | 5770.7 | 4.2578 | 1.7742
SWRI | 96-1-210588-0 | 177.6167 | 93.92 | 50 | 25.1 | 90.2 | 2800 | 193.96 | 70.51 | 35.1 | 108.9 | 1021.8 | 123.6 | 178.2 | 187.7 | 1.2 | 92.9 | 410.1 | 433.4 | 5770.1 | 4.0391 | 1.7742
SWRI | 96-1-210588-0 | 177.6333 | 93.94 | 50 | 25.1 | 90.7 | 2800 | 193.99 | 70.5 | 35.1 | 108.9 | 1021.5 | 123.4 | 178.1 | 187.7 | 1.2 | 95.1 | 410.2 | 433.8 | 5770.5 | 4.7891 | 1.7742
SWRI | 96-1-210588-0 | 177.65 | 93.94 | 50 | 25.1 | 90.7 | 2799 | 193.93 | 70.52 | 35.1 | 109 | 1021.3 | 123.5 | 178.1 | 187.7 | 1.2 | 92.6 | 410.3 | 433.4 | 5767.5 | 5.1562 | 1.7742
SWRI | 96-1-210588-0 | 177.6667 | 93.94 | 50 | 25 | 90.3 | 2800 | 194.03 | 70.5 | 35.1 | 109 | 1021.7 | 123.6 | 178.2 | 187.8 | 1.2 | 92.6 | 410.2 | 433.7 | 5767.7 | 4.0391 | 1.7742
SWRI | 96-1-210588-0 | 177.6833 | 93.93 | 50 | 25.1 | 90.4 | 2800 | 193.97 | 70.5 | 35.1 | 109 | 1022.3 | 123.4 | 178.3 | 187.9 | 1.2 | 92.8 | 408.8 | 432.5 | 5763.4 | 4.7891 | 1.7742
SWRI | 96-1-210588-0 | 177.7 | 93.94 | 50 | 25 | 90.7 | 2800 | 194.04 | 70.48 | 35 | 109 | 1022.1 | 123.5 | 178.1 | 187.7 | 1.1 | 92.6 | 409.1 | 433.1 | 5759.5 | 4.8516 | 1.7742
SWRI | 96-1-210588-0 | 177.7167 | 93.95 | 50 | 25 | 90.6 | 2800 | 193.98 | 70.51 | 35 | 109 | 1020.8 | 123.4 | 178.1 | 187.6 | 1.1 | 92.7 | 409.2 | 433.1 | 5767.9 | 4.4531 | 1.7742
SWRI | 96-1-210588-0 | 177.7333 | 93.95 | 50 | 25 | 90.3 | 2801 | 194.01 | 70.46 | 35 | 109 | 1022.8 | 123.5 | 178.1 | 187.7 | 1.1 | 91.2 | 409.8 | 433.2 | 5762.4 | 4.5469 | 1.7742
SWRI | 96-1-210588-0 | 177.75 | 93.95 | 50 | 25 | 90.4 | 2800 | 193.85 | 70.49 | 35 | 109 | 1021.2 | 123.5 | 178 | 187.5 | 1.1 | 92.7 | 409.8 | 433.2 | 5759.7 | 4.0625 | 1.7742
SWRI | 96-1-210588-0 | 177.7667 | 93.94 | 50 | 25 | 90.7 | 2801 | 194 | 70.52 | 35 | 109 | 1021.5 | 123.5 | 178.1 | 187.7 | 1.1 | 92.9 | 409.4 | 433.4 | 5758.6 | 4.3672 | 1.7742
SWRI | 96-1-210588-0 | 177.7833 | 93.94 | 50 | 25 | 90.6 | 2800 | 194 | 70.44 | 35 | 109 | 1021.9 | 123.6 | 178.2 | 187.8 | 1.2 | 92.5 | 409.4 | 433.1 | 5750.5 | 4.8281 | 1.7742
SWRI | 96-1-210588-0 | 177.8 | 93.94 | 50 | 24.9 | 90.2 | 2801 | 193.89 | 70.57 | 35 | 109 | 1019.7 | 123.5 | 178 | 187.5 | 1.1 | 92.4 | 408.5 | 431.9 | 5750.8 | 4.9375 | 1.7742
SWRI | 96-1-210588-0 | 177.8167 | 93.94 | 50 | 24.9 | 90.5 | 2801 | 193.97 | 70.55 | 35 | 109 | 1020.9 | 123.5 | 178.1 | 187.7 | 1.2 | 91 | 410.4 | 433.9 | 5757.9 | 4.9609 | 1.7742
SWRI | 96-1-210588-0 | 177.8333 | 93.92 | 50 | 24.9 | 90.8 | 2799 | 193.98 | 70.49 | 35 | 109 | 1021.9 | 123.6 | 178.3 | 187.8 | 1.2 | 92.7 | 408.9 | 433.1 | 5745.9 | 4.2344 | 1.7742
SWRI | 96-1-210588-0 | 177.85 | 93.93 | 50 | 24.9 | 90.5 | 2800 | 193.99 | 70.52 | 35 | 109 | 1021.5 | 123.5 | 178.2 | 187.9 | 1.2 | 92.7 | 409.7 | 433.1 | 5744.2 | 4.8047 | 1.7742
SWRI | 96-1-210588-0 | 177.8667 | 93.93 | 50 | 24.9 | 90.3 | 2800 | 194.03 | 70.45 | 35 | 109 | 1022 | 123.5 | 178.2 | 187.8 | 1.2 | 94.4 | 410.2 | 433.9 | 5750.5 | 4.8281 | 1.7742
SWRI | 96-1-210588-0 | 177.8833 | 93.94 | 50 | 24.9 | 90.5 | 2801 | 193.94 | 70.49 | 35 | 109 | 1020.7 | 123.4 | 178.1 | 187.6 | 1.2 | 92.7 | 410.1 | 433.6 | 5739.6 | 4.2344 | 1.7742
SWRI | 96-1-210588-0 | 177.9 | 93.93 | 50 | 24.9 | 90.8 | 2800 | 194.09 | 70.49 | 35 | 109 | 1021.7 | 123.6 | 178.2 | 187.8 | 1.2 | 92.6 | 410.1 | 433.7 | 5740.1 | 3.9297 | 1.7742
SWRI | 96-1-210588-0 | 177.9167 | 93.92 | 50 | 24.9 | 90.4 | 2800 | 194.08 | 70.44 | 35 | 109 | 1021.5 | 123.6 | 178.2 | 187.8 | 1.2 | 90.9 | 409.7 | 433.2 | 5740.6 | 4.2188 | 1.7742
SWRI | 96-1-210588-0 | 177.9333 | 93.93 | 50 | 24.9 | 90.2 | 2800 | 194 | 70.58 | 35 | 109 | 1020.6 | 123.5 | 178.3 | 187.9 | 1.2 | 92.4 | 410 | 433.3 | 5738.9 | 4.5469 | 1.7742
SWRI | 96-1-210588-0 | 177.95 | 93.93 | 50 | 24.9 | 90.6 | 2800 | 193.96 | 70.49 | 35 | 109 | 1020.7 | 123.4 | 178.1 | 187.6 | 1.2 | 89.4 | 409.7 | 433.3 | 5740.4 | 4.2578 | 1.7742
SWRI | 96-1-210588-0 | 177.9667 | 93.93 | 50 | 25 | 90.7 | 2801 | 193.97 | 70.51 | 34.9 | 109 | 1020.6 | 123.6 | 178.1 | 187.8 | 1.2 | 91.4 | 409.6 | 433.4 | 5738.3 | 3.9531 | 1.7742
SWRI | 96-1-210588-0 | 177.9833 | 93.94 | 50 | 24.9 | 90.4 | 2801 | 194.11 | 70.5 | 35 | 109 | 1021.1 | 123.5 | 178.1 | 187.8 | 1.2 | 94.8 | 410.5 | 434 | 5739.9 | 4.1953 | 1.7742
SWRI | 96-1-210588-0 | 178 | 93.94 | 50 | 24.9 | 90.3 | 2800 | 193.88 | 70.56 | 34.9 | 109 | 1019.8 | 123.5 | 178.1 | 187.7 | 1.2 | 90.9 | 409 | 432.7 | 5741.5 | 5.0078 | 1.7742
SWRI | 96-1-210588-0 | 178.0167 | 93.94 | 50 | 24.9 | 90.7 | 2800 | 194.06 | 70.47 | 34.9 | 109 | 1021.5 | 123.5 | 178.3 | 187.9 | 1.2 | 92.7 | 409.9 | 433.7 | 5742.1 | 4.5703 | 1.7742
SWRI | 96-1-210588-0 | 178.0333 | 93.94 | 50 | 24.9 | 90.6 | 2801 | 193.89 | 70.54 | 34.9 | 109.1 | 1020 | 123.5 | 178 | 187.6 | 1.2 | 92.7 | 409.2 | 432.6 | 5741.1 | 4.9609 | 1.7742
SWRI | 96-1-210588-0 | 178.05 | 93.94 | 50 | 24.9 | 90.3 | 2800 | 194.07 | 70.5 | 34.9 | 109 | 1021.7 | 123.5 | 178.3 | 187.9 | 1.2 | 91.8 | 409.7 | 433.6 | 5742.5 | 4.7891 | 1.7742
SWRI | 96-1-210588-0 | 178.0667 | 93.93 | 50 | 24.9 | 90.4 | 2799 | 194.07 | 70.45 | 34.9 | 109 | 1021.5 | 123.5 | 178.3 | 187.8 | 1.2 | 92.6 | 409.4 | 433.3 | 5730.9 | 4.2188 | 1.7742
SWRI | 96-1-210588-0 | 178.0833 | 93.93 | 50 | 24.9 | 90.7 | 2800 | 193.99 | 70.5 | 34.9 | 109 | 1020.3 | 123.5 | 178.1 | 187.7 | 1.2 | 91.1 | 410.7 | 433.9 | 5731.1 | 4.1484 | 1.7742
SWRI | 96-1-210588-0 | 178.1 | 93.94 | 50 | 24.9 | 90.5 | 2800 | 194.02 | 70.5 | 34.9 | 108.9 | 1021.3 | 123.6 | 178.1 | 187.7 | 1.2 | 93.1 | 410.2 | 433.5 | 5734.9 | 4.8047 | 1.7742
SWRI | 96-1-210588-0 | 178.1167 | 93.93 | 50 | 24.9 | 90.2 | 2801 | 194.12 | 70.45 | 34.9 | 109 | 1021.7 | 123.5 | 178.1 | 187.7 | 1.2 | 90.9 | 409.6 | 433.6 | 5729.9 | 5.0078 | 1.7742
SWRI | 96-1-210588-0 | 178.1333 | 93.94 | 50 | 24.9 | 90.6 | 2800 | 194.06 | 70.43 | 34.9 | 108.9 | 1021.4 | 123.4 | 178.1 | 187.7 | 1.2 | 90.7 | 410.6 | 434 | 5732.3 | 5.0312 | 1.7742
SWRI | 96-1-210588-0 | 178.15 | 93.94 | 50 | 24.9 | 90.7 | 2800 | 193.92 | 70.5 | 35 | 109 | 1020.4 | 123.4 | 178.1 | 187.7 | 1.2 | 91 | 409.9 | 433.5 | 5730.4 | 4.5 | 1.7742
SWRI | 96-1-210588-0 | 178.1667 | 93.92 | 50 | 24.9 | 90.4 | 2800 | 194.09 | 70.45 | 35 | 109 | 1021.8 | 123.3 | 178.2 | 187.8 | 1.2 | 90.1 | 410.7 | 434.2 | 5736 | 5.0938 | 1.7742
SWRI | 96-1-210588-0 | 178.1833 | 93.92 | 50 | 25 | 90.2 | 2800 | 194 | 70.47 | 35 | 108.9 | 1021.1 | 123.4 | 178.1 | 187.6 | 1.2 | 89.1 | 410.2 | 434 | 5730.6 | 4.8047 | 1.7742
SWRI | 96-1-210588-0 | 178.2 | 93.92 | 50.1 | 25 | 90.6 | 2800 | 193.98 | 70.51 | 35 | 109 | 1020.8 | 123.5 | 178.2 | 187.7 | 1.2 | 91 | 409.6 | 433.2 | 5719 | 4.8281 | 1.7742
SWRI | 96-1-210588-0 | 178.2167 | 93.93 | 50.1 | 25 | 90.8 | 2800 | 193.96 | 70.51 | 35 | 108.9 | 1021.5 | 123.5 | 178.2 | 187.8 | 1.2 | 90.9 | 410.9 | 434.1 | 5731.4 | 4.2344 | 1.7742
SWRI | 96-1-210588-0 | 178.2333 | 93.92 | 50.1 | 24.9 | 90.3 | 2800 | 194.08 | 70.48 | 35 | 108.9 | 1021.4 | 123.4 | 178.3 | 187.9 | 1.2 | 90.8 | 410.3 | 433.4 | 5726.6 | 4.9844 | 1.7742
SWRI | 96-1-210588-0 | 178.25 | 93.92 | 50.1 | 24.9 | 90.3 | 2800 | 194.03 | 70.53 | 35 | 108.9 | 1021.1 | 123.4 | 178.2 | 187.8 | 1.2 | 91.1 | 410.7 | 434.2 | 5733.1 | 4.7891 | 1.7742
SWRI | 96-1-210588-0 | 178.2667 | 93.92 | 50.1 | 24.9 | 90.7 | 2801 | 194.06 | 70.45 | 35 | 108.9 | 1021.9 | 123.4 | 178.1 | 187.7 | 1.2 | 90.9 | 409.9 | 433.7 | 5719.1 | 4.8516 | 1.7742
SWRI | 96-1-210588-0 | 178.2833 | 93.92 | 50.1 | 25 | 90.6 | 2800 | 194.06 | 70.43 | 34.9 | 109 | 1021.5 | 123.5 | 178.2 | 187.8 | 1.1 | 92.7 | 410.1 | 433.5 | 5729.3 | 5.0312 | 1.7742
SWRI | 96-1-210588-0 | 178.3 | 93.93 | 50.1 | 25 | 90.3 | 2800 | 193.91 | 70.55 | 35 | 108.9 | 1020.1 | 123.4 | 178 | 187.6 | 1.2 | 90.3 | 408.6 | 432 | 5729.2 | 4.1953 | 1.7742
SWRI | 96-1-210588-0 | 178.3167 | 93.92 | 50.1 | 25.1 | 90.4 | 2800 | 194.09 | 70.49 | 35 | 108.9 | 1021.4 | 123.4 | 178.2 | 187.8 | 1.1 | 90.8 | 409.1 | 432.9 | 5724.8 | 4.0625 | 1.7742
SWRI | 96-1-210588-0 | 178.3333 | 93.91 | 50.1 | 25.1 | 90.7 | 2800 | 194.04 | 70.49 | 35 | 108.9 | 1021.8 | 123.4 | 178.2 | 187.8 | 1.2 | 91.3 | 409.5 | 433.2 | 5730.2 | 4.0625 | 1.7742
SWRI | 96-1-210588-0 | 178.35 | 93.93 | 50.1 | 25.1 | 90.5 | 2800 | 193.91 | 70.51 | 34.9 | 109 | 1020.3 | 123.6 | 178 | 187.5 | 1.1 | 94 | 410 | 433.6 | 5728.1 | 4.8516 | 1.7742
SWRI | 96-1-210588-0 | 178.3667 | 93.93 | 50.1 | 25 | 90.3 | 2800 | 193.94 | 70.55 | 35 | 109 | 1020.4 | 123.5 | 178.1 | 187.7 | 1.2 | 94.6 | 409.7 | 433.6 | 5724.5 | 4.5469 | 1.7742
SWRI | 96-1-210588-0 | 178.3833 | 93.94 | 50.1 | 25 | 90.5 | 2799 | 193.94 | 70.45 | 34.9 | 108.9 | 1021.8 | 123.5 | 178.2 | 187.7 | 1.2 | 95.9 | 407.9 | 431.5 | 5718 | 4.9375 | 1.7742
SWRI | 96-1-210588-0 | 178.4 | 93.94 | 50.1 | 25 | 90.8 | 2801 | 193.95 | 70.48 | 34.9 | 109 | 1020 | 123.5 | 178 | 187.6 | 1.2 | 97.7 | 409.9 | 433.7 | 5721.8 | 5.0938 | 1.7742
SWRI | 96-1-210588-0 | 178.4167 | 93.93 | 50.1 | 25 | 90.5 | 2800 | 194.06 | 70.48 | 35 | 109.1 | 1021.2 | 123.6 | 178.3 | 187.9 | 1.2 | 94.2 | 410.7 | 434.1 | 5725.2 | 4.1719 | 1.7742
SWRI | 96-1-210588-0 | 178.4333 | 93.94 | 50.1 | 25.1 | 90.2 | 2800 | 193.96 | 70.5 | 35 | 109 | 1021.2 | 123.5 | 178.2 | 187.7 | 1.2 | 92.7 | 410.3 | 433.6 | 5718.9 | 3.9297 | 1.7742
SWRI | 96-1-210588-0 | 178.45 | 93.93 | 50.1 | 25.1 | 90.5 | 2800 | 193.95 | 70.57 | 35 | 109 | 1020.7 | 123.5 | 178.3 | 187.8 | 1.2 | 94.9 | 409 | 432.5 | 5724.9 | 4.8281 | 1.7742
SWRI | 96-1-210588-0 | 178.4667 | 93.93 | 50.1 | 25.1 | 90.7 | 2800 | 194.03 | 70.46 | 35 | 109 | 1020.9 | 123.5 | 178.2 | 187.8 | 1.2 | 92.7 | 409.5 | 433.2 | 5733.2 | 3.9766 | 1.7742
SWRI | 96-1-210588-0 | 178.4833 | 93.92 | 50.1 | 25.1 | 90.6 | 2800 | 194.05 | 70.53 | 35 | 109.1 | 1020.6 | 123.5 | 178.2 | 187.8 | 1.2 | 96.5 | 408.9 | 432.8 | 5725.6 | 4.4531 | 1.7742
SWRI | 96-1-210588-0 | 178.5 | 93.92 | 50.1 | 25.1 | 90.3 | 2800 | 193.95 | 70.49 | 35 | 109 | 1020.2 | 123.5 | 178.1 | 187.7 | 1.2 | 92.6 | 407.4 | 431.2 | 5728 | 4.0625 | 1.7742
SWRI | 96-1-210588-0 | 178.5167 | 93.92 | 50.1 | 25.1 | 90.4 | 2800 | 194.04 | 70.51 | 35 | 109 | 1020.9 | 123.6 | 178.3 | 187.9 | 1.2 | 96.7 | 408.6 | 432.3 | 5734 | 4.9375 | 1.7742
SWRI | 96-1-210588-0 | 178.5333 | 93.93 | 50.1 | 25.1 | 90.6 | 2800 | 194.01 | 70.47 | 35 | 109.1 | 1021.6 | 123.5 | 178.2 | 187.8 | 1.2 | 91.1 | 408.4 | 431.9 | 5727.4 | 4.9375 | 1.7742
SWRI | 96-1-210588-0 | 178.55 | 93.92 | 50.1 | 25.1 | 90.7 | 2801 | 193.99 | 70.5 | 35 | 109 | 1020.1 | 123.6 | 178 | 187.6 | 1.1 | 92.7 | 410.2 | 433.9 | 5734.1 | 4.2188 | 1.7742
SWRI | 96-1-210588-0 | 178.5667 | 93.93 | 50 | 25.1 | 90.4 | 2801 | 193.96 | 70.5 | 35 | 109.1 | 1020.3 | 123.5 | 178.1 | 187.7 | 1.1 | 94.5 | 408.4 | 432 | 5721.7 | 4.0391 | 1.7742
SWRI | 96-1-210588-0 | 178.5833 | 93.93 | 49.9 | 25.1 | 90.3 | 2800 | 193.93 | 70.61 | 35 | 109 | 1019.4 | 123.4 | 178.1 | 187.7 | 1.1 | 92.7 | 410.5 | 434.2 | 5721.7 | 4.2812 | 1.7742
SWRI | 96-1-210588-0 | 178.6 | 93.92 | 49.8 | 25.1 | 90.7 | 2801 | 194.11 | 70.44 | 35 | 109.1 | 1021.2 | 123.5 | 178.1 | 187.7 | 1.1 | 92.6 | 409.9 | 433.4 | 5723.8 | 4.5469 | 1.7742
SWRI | 96-1-210588-0 | 178.6167 | 93.93 | 49.8 | 25 | 90.7 | 2799 | 193.98 | 70.58 | 35 | 109.1 | 1020.2 | 123.5 | 178.3 | 187.9 | 1.1 | 89.2 | 407.3 | 430.8 | 5722.4 | 4.7891 | 1.7742
SWRI | 96-1-210588-0 | 178.6333 | 93.93 | 49.8 | 25 | 90.3 | 2801 | 194.11 | 70.44 | 35 | 109.1 | 1021.7 | 123.6 | 178.1 | 187.7 | 1.2 | 91 | 409.9 | 434 | 5719.8 | 4.2188 | 1.7742
SWRI | 96-1-210588-0 | 178.65 | 93.92 | 49.8 | 25 | 90.4 | 2799 | 194 | 70.52 | 34.9 | 109.1 | 1020.4 | 123.5 | 178.2 | 187.8 | 1.1 | 89.1 | 410.2 | 433.9 | 5721 | 3.9531 | 1.7742
SWRI | 96-1-210588-0 | 178.6667 | 93.92 | 49.8 | 25 | 90.7 | 2800 | 194.05 | 70.49 | 34.9 | 109.1 | 1020.8 | 123.6 | 178.2 | 187.8 | 1.2 | 91.1 | 409.3 | 433.2 | 5724.8 | 4.4141 | 1.7742
SWRI | 96-1-210588-0 | 178.6833 | 93.93 | 49.8 | 25.1 | 90.6 | 2800 | 193.94 | 70.54 | 35 | 109.1 | 1020 | 123.5 | 178.2 | 187.8 | 1.1 | 92.7 | 410.7 | 433.5 | 5717.6 | 4.4766 | 1.7742
SWRI | 96-1-210588-0 | 178.7 | 93.93 | 49.8 | 25 | 90.3 | 2800 | 193.88 | 70.51 | 35 | 109.1 | 1020.3 | 123.6 | 178 | 187.6 | 1.2 | 92.6 | 410.1 | 433.2 | 5715.7 | 4.9375 | 1.7742
SWRI | 96-1-210588-0 | 178.7167 | 93.92 | 49.8 | 25 | 90.5 | 2800 | 194 | 70.52 | 35 | 109 | 1020.9 | 123.5 | 178.1 | 187.8 | 1.1 | 90.9 | 408.2 | 431.6 | 5723.5 | 4.4141 | 1.7742
SWRI | 96-1-210588-0 | 178.7333 | 93.92 | 49.8 | 25 | 90.7 | 2800 | 194.01 | 70.49 | 35 | 109.1 | 1020.5 | 123.6 | 178.2 | 187.8 | 1.1 | 92.7 | 409.1 | 432.8 | 5722.3 | 4.0859 | 1.7742
SWRI | 96-1-210588-0 | 178.75 | 93.92 | 49.8 | 25 | 90.6 | 2800 | 194.06 | 70.46 | 35 | 109.1 | 1021.5 | 123.6 | 178.2 | 187.8 | 1.2 | 92.5 | 409.4 | 433.1 | 5717.8 | 4.9844 | 1.7742
SWRI | 96-1-210588-0 | 178.7667 | 93.93 | 49.8 | 25 | 90.3 | 2800 | 193.87 | 70.51 | 35 | 109 | 1019.5 | 123.5 | 177.9 | 187.5 | 1.1 | 91.1 | 409 | 432.7 | 5713.3 | 4.3281 | 1.7742
SWRI | 96-1-210588-0 | 178.7833 | 93.92 | 49.8 | 25 | 90.5 | 2801 | 194.09 | 70.53 | 35 | 108.9 | 1020.8 | 123.5 | 178.3 | 187.8 | 1.2 | 92.6 | 406.9 | 430.3 | 5714.5 | 4.2188 | 1.7742
SWRI | 96-1-210588-0 | 178.8 | 93.93 | 49.7 | 24.9 | 90.7 | 2800 | 194.02 | 70.48 | 35 | 108.9 | 1020.2 | 123.5 | 178.1 | 187.6 | 1.2 | 95.9 | 410.1 | 433.5 | 5712 | 4.9844 | 1.7742
SWRI | 96-1-210588-0 | 178.8167 | 93.93 | 49.8 | 24.9 | 90.6 | 2801 | 193.95 | 70.43 | 35 | 109 | 1021.6 | 123.4 | 178 | 187.6 | 1.1 | 91.7 | 409.1 | 432.7 | 5712.2 | 4.3281 | 1.7742
SWRI | 96-1-210588-0 | 178.8333 | 93.93 | 49.8 | 24.9 | 90.3 | 2800 | 194 | 70.52 | 35 | 109 | 1019.9 | 123.4 | 178.1 | 187.7 | 1.1 | 92 | 410.5 | 433.6 | 5708.8 | 3.9062 | 1.7742
SWRI | 96-1-210588-0 | 178.85 | 93.93 | 49.8 | 24.9 | 90.4 | 2801 | 193.94 | 70.52 | 35 | 108.9 | 1020 | 123.4 | 178.1 | 187.7 | 1.2 | 91.1 | 409.8 | 433.6 | 5704.4 | 4.2344 | 1.7742
SWRI | 96-1-210588-0 | 178.8667 | 93.94 | 49.8 | 24.9 | 90.7 | 2800 | 193.9 | 70.51 | 35 | 108.9 | 1019.8 | 123.5 | 177.8 | 187.4 | 1.2 | 92.7 | 408.6 | 432.4 | 5703.1 | 5.1406 | 1.7742
SWRI | 96-1-210588-0 | 178.8833 | 93.94 | 49.8 | 25 | 90.5 | 2800 | 194.07 | 70.49 | 35 | 109 | 1020.4 | 123.5 | 178.1 | 187.7 | 1.2 | 90.2 | 409.9 | 434 | 5698.9 | 3.9766 | 1.7742
SWRI | 96-1-210588-0 | 178.9 | 93.94 | 49.8 | 25 | 90.3 | 2801 | 194.06 | 70.47 | 35 | 109 | 1020.6 | 123.4 | 178 | 187.6 | 1.2 | 90.2 | 409.5 | 433.2 | 5703.3 | 4.8047 | 1.7742
SWRI | 96-1-210588-0 | 178.9167 | 93.94 | 49.8 | 25 | 90.5 | 2800 | 193.97 | 70.53 | 35 | 109 | 1019.9 | 123.5 | 178.1 | 187.7 | 1.2 | 89.2 | 409.6 | 433.3 | 5706.9 | 4.0859 | 1.7742
SWRI | 96-1-210588-0 | 178.9333 | 93.93 | 49.8 | 25 | 90.8 | 2800 | 194.17 | 70.5 | 35 | 109 | 1020.1 | 123.6 | 178.3 | 187.9 | 1.2 | 95.5 | 410.7 | 434.3 | 5713.1 | 3.8828 | 1.7742
SWRI | 96-1-210588-0 | 178.95 | 93.94 | 49.8 | 25 | 90.4 | 2800 | 194.04 | 70.48 | 35 | 109 | 1019.8 | 123.6 | 178 | 187.5 | 1.2 | 92.9 | 410.7 | 434 | 5704 | 4.5 | 1.7742
SWRI | 96-1-210588-0 | 178.9667 | 93.94 | 49.9 | 25 | 90.2 | 2799 | 193.91 | 70.5 | 35 | 109 | 1021.2 | 123.5 | 178.2 | 187.8 | 1.2 | 89.8 | 410.1 | 433.7 | 5703.7 | 4.2578 | 1.7742
SWRI | 96-1-210588-0 | 178.9833 | 93.95 | 50 | 25 | 90.6 | 2800 | 193.99 | 70.47 | 35 | 109.1 | 1020.6 | 123.6 | 178.1 | 187.7 | 1.2 | 91.2 | 406.6 | 430.1 | 5704.9 | 4.0625 | 1.7742
SWRI | 96-1-210588-0 | 179 | 93.94 | 50 | 25 | 90.7 | 2801 | 193.99 | 70.47 | 35 | 109 | 1020.5 | 123.5 | 178 | 187.6 | 1.2 | 93 | 408 | 431.7 | 5703.8 | 4.1953 | 1.7742
SWRI | 96-1-210588-0 | 179.0167 | 93.94 | 50 | 25 | 90.4 | 2799 | 194.06 | 70.49 | 35 | 109.1 | 1020.9 | 123.6 | 178.3 | 187.9 | 1.2 | 91.1 | 410 | 433.2 | 5694.8 | 4.1953 | 1.7742
SWRI | 96-1-210588-0 | 179.0333 | 93.95 | 50 | 25 | 90.3 | 2800 | 194.05 | 70.47 | 35 | 109 | 1021 | 123.6 | 178.2 | 187.7 | 1.2 | 91.7 | 410.8 | 434.4 | 5700.5 | 4.8047 | 1.7742
SWRI | 96-1-210588-0 | 179.05 | 93.95 | 50 | 25 | 90.6 | 2800 | 194.01 | 70.47 | 35 | 109.1 | 1021.5 | 123.6 | 178.2 | 187.8 | 1.2 | 92.8 | 408.4 | 432 | 5704.4 | 4.7891 | 1.7742
SWRI | 96-1-210588-0 | 179.0667 | 93.95 | 50 | 25 | 90.7 | 2800 | 194.02 | 70.53 | 35 | 109 | 1019.7 | 123.6 | 178.1 | 187.7 | 1.2 | 92.8 | 409.7 | 433.5 | 5697.8 | 4.2578 | 1.7742
SWRI | 96-1-210588-0 | 179.0833 | 93.95 | 50 | 25 | 90.4 | 2799 | 194.09 | 70.45 | 35 | 109 | 1021.6 | 123.6 | 178.3 | 187.9 | 1.2 | 92.6 | 410.1 | 433.7 | 5704.6 | 3.9297 | 1.7742
SWRI | 96-1-210588-0 | 179.1 | 93.96 | 50.1 | 25 | 90.3 | 2799 | 194.02 | 70.49 | 35 | 109 | 1020.1 | 123.5 | 178.2 | 187.8 | 1.2 | 89.8 | 410.5 | 434 | 5701 | 4.9844 | 1.7742
SWRI | 96-1-210588-0 | 179.1167 | 93.97 | 50.1 | 25 | 90.6 | 2800 | 193.97 | 70.52 | 35 | 109 | 1021 | 123.6 | 178.2 | 187.8 | 1.2 | 87.9 | 409.7 | 433.7 | 5698.8 | 3.9297 | 1.7742
SWRI | 96-1-210588-0 | 179.1333 | 93.96 | 50 | 25 | 90.7 | 2800 | 194.02 | 70.44 | 35 | 109 | 1021.4 | 123.5 | 178.2 | 187.7 | 1.1 | 91.3 | 409.1 | 432.9 | 5702.8 | 4.3672 | 1.7742
SWRI | 96-1-210588-0 | 179.15 | 93.96 | 50 | 25 | 90.4 | 2800 | 193.89 | 70.53 | 35 | 108.9 | 1020.6 | 123.4 | 178.1 | 187.7 | 1.2 | 95.6 | 409.6 | 433.5 | 5695.3 | 4.2188 | 1.7742
SWRI | 96-1-210588-0 | 179.1667 | 93.97 | 50 | 25 | 90.3 | 2800 | 193.97 | 70.47 | 35 | 108.9 | 1020.7 | 123.5 | 178.1 | 187.7 | 1.1 | 88.1 | 411 | 434.5 | 5692.3 | 4.0391 | 1.7742
SWRI | 96-1-210588-0 | 179.1833 | 93.97 | 50 | 25 | 90.6 | 2799 | 193.97 | 70.5 | 35 | 108.9 | 1020.3 | 123.4 | 178.2 | 187.8 | 1.2 | 92.8 | 410.3 | 433.9 | 5687.7 | 4.9609 | 1.7742
SWRI | 96-1-210588-0 | 179.2 | 93.96 | 50 | 25 | 90.7 | 2800 | 194.02 | 70.52 | 35 | 108.9 | 1020.7 | 123.5 | 178.3 | 187.8 | 1.1 | 90.9 | 409.7 | 433.3 | 5691.7 | 4.0859 | 1.7742
SWRI | 96-1-210588-0 | 179.2167 | 93.97 | 50 | 25 | 90.4 | 2799 | 193.93 | 70.57 | 35 | 108.9 | 1020.9 | 123.3 | 178.2 | 187.8 | 1.2 | 89.6 | 409.6 | 433.3 | 5691.9 | 4.0391 | 1.7742
SWRI | 96-1-210588-0 | 179.2333 | 93.97 | 50.1 | 25 | 90.3 | 2800 | 193.96 | 70.56 | 35 | 108.9 | 1020.7 | 123.4 | 178.2 | 187.8 | 1.2 | 91 | 408.7 | 432 | 5692.2 | 4.1953 | 1.7742
SWRI | 96-1-210588-0 | 179.25 | 93.96 | 50.1 | 25 | 90.6 | 2799 | 193.96 | 70.48 | 35 | 108.9 | 1020.8 | 123.5 | 178.2 | 187.8 | 1.2 | 92.8 | 410.5 | 434.2 | 5694.4 | 4.1953 | 1.7742
SWRI | 96-1-210588-0 | 179.2667 | 93.96 | 50.1 | 25 | 90.7 | 2800 | 194.03 | 70.49 | 35 | 108.9 | 1020.4 | 123.5 | 178.2 | 187.8 | 1.2 | 91 | 408 | 431.1 | 5686 | 4.9609 | 1.7742
SWRI | 96-1-210588-0 | 179.2833 | 93.96 | 50 | 25 | 90.3 | 2800 | 193.9 | 70.52 | 35 | 108.9 | 1020.2 | 123.5 | 178.1 | 187.7 | 1.2 | 91 | 410.3 | 433.8 | 5689.4 | 4.5469 | 1.7742
SWRI | 96-1-210588-0 | 179.3 | 93.96 | 50 | 24.9 | 90.3 | 2800 | 194.01 | 70.52 | 35 | 108.8 | 1020.6 | 123.5 | 178.2 | 187.8 | 1.2 | 91.3 | 408.8 | 432.3 | 5683.8 | 5.0078 | 1.7742
SWRI | 96-1-210588-0 | 179.3167 | 93.96 | 50 | 24.9 | 90.6 | 2800 | 193.85 | 70.53 | 35 | 108.8 | 1019.2 | 123.4 | 178 | 187.5 | 1.2 | 89.3 | 409.1 | 433.3 | 5686.9 | 5.1172 | 1.7742
SWRI | 96-1-210588-0 | 179.3333 | 93.95 | 50.1 | 25 | 90.7 | 2800 | 194.05 | 70.5 | 35 | 109 | 1020.9 | 123.5 | 178.2 | 187.8 | 1.2 | 93 | 410.3 | 433.9 | 5689.5 | 5.0312 | 1.7742
SWRI | 96-1-210588-0 | 179.35 | 93.96 | 50.1 | 25 | 90.3 | 2799 | 194.06 | 70.42 | 35 | 109 | 1021.6 | 123.5 | 178.3 | 187.9 | 1.2 | 92.8 | 409.7 | 433.4 | 5689.6 | 5.0312 | 1.7742
SWRI | 96-1-210588-0 | 179.3667 | 93.97 | 50 | 24.9 | 90.3 | 2801 | 193.92 | 70.52 | 34.9 | 109 | 1020.2 | 123.6 | 178 | 187.5 | 1.2 | 87.7 | 408.5 | 432 | 5690.1 | 4.4766 | 1.7742
SWRI | 96-1-210588-0 | 179.3833 | 93.97 | 50 | 24.9 | 90.8 | 2800 | 193.96 | 70.51 | 35 | 109 | 1020.8 | 123.5 | 178.1 | 187.7 | 1.2 | 92.7 | 409.3 | 432.6 | 5690.5 | 4.0625 | 1.7742
SWRI | 96-1-210588-0 | 179.4 | 93.95 | 50 | 24.9 | 90.5 | 2800 | 194.13 | 70.51 | 35 | 109.1 | 1020.5 | 123.5 | 178.3 | 188 | 1.2 | 91 | 410.3 | 434 | 5685.5 | 4.9609 | 1.7742
SWRI | 96-1-210588-0 | 179.4167 | 93.96 | 50 | 24.8 | 90.2 | 2800 | 194.1 | 70.48 | 35 | 109.1 | 1021 | 123.6 | 178.2 | 187.8 | 1.2 | 91.1 | 407.5 | 431.6 | 5685.8 | 4.9844 | 1.7742
SWRI | 96-1-210588-0 | 179.4333 | 93.96 | 50 | 24.9 | 90.7 | 2800 | 193.99 | 70.45 | 35 | 109.1 | 1021.2 | 123.5 | 178.1 | 187.7 | 1.2 | 93 | 407.7 | 431.5 | 5679.1 | 4.0625 | 1.7742
SWRI | 96-1-210588-0 | 179.45 | 93.97 | 50.1 | 25 | 90.7 | 2801 | 194.05 | 70.52 | 35 | 109.1 | 1020 | 123.6 | 178.1 | 187.6 | 1.2 | 94.5 | 408.6 | 432.1 | 5674.5 | 4.2188 | 1.7742
SWRI | 96-1-210588-0 | 179.4667 | 93.97 | 50.2 | 25.1 | 90.3 | 2800 | 194.03 | 70.48 | 35 | 109.1 | 1020.7 | 123.6 | 178.1 | 187.7 | 1.2 | 89.3 | 409.1 | 432.8 | 5669.8 | 4.9844 | 1.7742
SWRI | 96-1-210588-0 | 179.4833 | 93.97 | 50.3 | 25.1 | 90.3 | 2800 | 194.02 | 70.51 | 35 | 109.1 | 1020.7 | 123.6 | 178.2 | 187.8 | 1.2 | 93.2 | 409.1 | 432.9 | 5669.6 | 4.1953 | 1.7742
SWRI | 96-1-210588-0 | 179.5 | 93.98 | 50.4 | 25.2 | 90.7 | 2799 | 194.05 | 70.46 | 35 | 109.1 | 1021.1 | 123.5 | 178.4 | 188 | 1.2 | 91.1 | 408.6 | 431.9 | 5680.2 | 3.9531 | 1.7742
SWRI | 96-1-210588-0 | 179.5167 | 93.97 | 50.3 | 25.2 | 90.6 | 2800 | 194 | 70.47 | 35 | 109.2 | 1020.7 | 123.6 | 178.2 | 187.8 | 1.2 | 91.3 | 410.1 | 433.9 | 5677.2 | 5.1172 | 1.7742
SWRI | 96-1-210588-0 | 179.5333 | 93.97 | 50.3 | 25.2 | 90.3 | 2800 | 193.93 | 70.6 | 35 | 109.2 | 1019.6 | 123.7 | 178.2 | 187.8 | 1.2 | 91.2 | 407.4 | 431.4 | 5685.2 | 3.9531 | 1.7742
SWRI | 96-1-210588-0 | 179.55 | 93.99 | 50.3 | 25.3 | 90.4 | 2800 | 194.02 | 70.47 | 35 | 109.1 | 1020.4 | 123.5 | 178 | 187.6 | 1.2 | 90.9 | 409.9 | 433.8 | 5680 | 3.9297 | 1.7742
SWRI | 96-1-210588-0 | 179.5667 | 93.98 | 50.3 | 25.2 | 90.7 | 2800 | 194.01 | 70.53 | 35 | 109.1 | 1020.2 | 123.6 | 178.2 | 187.8 | 1.2 | 89.4 | 409.6 | 433.3 | 5671.5 | 4.4141 | 1.7742
SWRI | 96-1-210588-0 | 179.5833 | 93.97 | 50.3 | 25.2 | 90.5 | 2800 | 194.05 | 70.48 | 35.1 | 109.1 | 1020.7 | 123.8 | 178.3 | 187.9 | 1.2 | 92.1 | 408.8 | 432.2 | 5672.9 | 4.0625 | 1.7742
SWRI | 96-1-210588-0 | 179.6 | 93.98 | 50.3 | 25.2 | 90.3 | 2799 | 193.96 | 70.51 | 35 | 109 | 1020.6 | 123.6 | 178.1 | 187.7 | 1.1 | 88.4 | 409.7 | 433.4 | 5674.3 | 3.9297 | 1.7742
SWRI | 96-1-210588-0 | 179.6167 | 93.98 | 50.3 | 25.2 | 90.4 | 2801 | 193.95 | 70.5 | 35.1 | 108.9 | 1020.4 | 123.4 | 178 | 187.6 | 1.2 | 91.8 | 410 | 433.6 | 5672.3 | 4.4766 | 1.7742
SWRI | 96-1-210588-0 | 179.6333 | 93.98 | 50.3 | 25.2 | 90.7 | 2800 | 194.03 | 70.51 | 35.1 | 108.9 | 1020.4 | 123.6 | 178.1 | 187.6 | 1.1 | 91 | 410.3 | 434.2 | 5663.1 | 3.9297 | 1.7742
SWRI | 96-1-210588-0 | 179.65 | 93.98 | 50.3 | 25.3 | 90.7 | 2800 | 193.99 | 70.53 | 35.1 | 108.9 | 1020.5 | 123.6 | 178.2 | 187.7 | 1.2 | 89.4 | 411.1 | 434.3 | 5665.6 | 4.1953 | 1.7742
SWRI | 96-1-210588-0 | 179.6667 | 93.96 | 50.3 | 25.3 | 90.4 | 2800 | 194.01 | 70.48 | 35.1 | 108.9 | 1021.1 | 123.4 | 178.2 | 187.8 | 1.2 | 89.3 | 409.9 | 433.6 | 5663.9 | 4.2188 | 1.7742
SWRI | 96-1-210588-0 | 179.6833 | 93.97 | 50.2 | 25.2 | 90.3 | 2800 | 194.01 | 70.55 | 35.1 | 108.8 | 1020.3 | 123.4 | 178.2 | 187.8 | 1.2 | 91.3 | 406.7 | 430.5 | 5656.9 | 4.9609 | 1.7742
SWRI | 96-1-210588-0 | 179.7 | 93.96 | 50.1 | 25.2 | 90.7 | 2799 | 194.06 | 70.5 | 35.1 | 108.8 | 1020.5 | 123.4 | 178.3 | 187.9 | 1.2 | 93.1 | 410.4 | 433.9 | 5657.6 | 4.1953 | 1.7742
SWRI | 96-1-210588-0 | 179.7167 | 93.96 | 50 | 25.2 | 90.7 | 2799 | 193.99 | 70.49 | 35.1 | 108.8 | 1020.7 | 123.4 | 178.1 | 187.8 | 1.2 | 91.2 | 410.7 | 434.2 | 5658.7 | 4.9844 | 1.7742
SWRI | 96-1-210588-0 | 179.7333 | 93.97 | 49.9 | 25.2 | 90.4 | 2800 | 193.89 | 70.54 | 35.1 | 108.8 | 1019.4 | 123.5 | 178 | 187.6 | 1.2 | 90.9 | 406.8 | 430.2 | 5660.3 | 4.0859 | 1.7742
SWRI | 96-1-210588-0 | 179.75 | 93.96 | 50 | 25.2 | 90.3 | 2800 | 194.12 | 70.49 | 35.1 | 108.8 | 1021.1 | 123.3 | 178.3 | 187.9 | 1.2 | 91.4 | 410.8 | 434.4 | 5663.9 | 4.8047 | 1.7742
SWRI | 96-1-210588-0 | 179.7667 | 93.96 | 50 | 25.3 | 90.6 | 2799 | 193.93 | 70.54 | 35.1 | 108.9 | 1020.8 | 123.4 | 178.2 | 187.9 | 1.2 | 91.6 | 410.2 | 433.4 | 5650.2 | 3.9062 | 1.7742
SWRI | 96-1-210588-0 | 179.7833 | 93.97 | 50 | 25.3 | 90.7 | 2800 | 194.03 | 70.47 | 35.1 | 109 | 1021.1 | 123.5 | 178.2 | 187.8 | 1.2 | 89.5 | 410.2 | 434 | 5648.7 | 4.5469 | 1.7742
SWRI | 96-1-210588-0 | 179.8 | 93.98 | 49.9 | 25.3 | 90.4 | 2800 | 193.92 | 70.58 | 35.1 | 109 | 1019.8 | 123.5 | 178.1 | 187.6 | 1.2 | 87.4 | 410.5 | 433.8 | 5650.6 | 4.0391 | 1.7742
SWRI | 96-1-210588-0 | 179.8167 | 93.97 | 50 | 25.3 | 90.3 | 2800 | 194.04 | 70.51 | 35.1 | 109.1 | 1021.2 | 123.6 | 178.3 | 187.9 | 1.2 | 91 | 409 | 433.1 | 5651 | 4.0156 | 1.7742
SWRI | 96-1-210588-0 | 179.8333 | 93.98 | 49.9 | 25.2 | 90.6 | 2800 | 194.08 | 70.46 | 35.1 | 109 | 1021.2 | 123.6 | 178.2 | 187.8 | 1.2 | 91.2 | 408.9 | 432.3 | 5647.4 | 4.4531 | 1.7742
SWRI | 96-1-210588-0 | 179.85 | 93.96 | 49.9 | 25.3 | 90.7 | 2800 | 193.94 | 70.53 | 35.1 | 109.1 | 1020.1 | 123.7 | 178.1 | 187.6 | 1.2 | 89.5 | 410.3 | 434 | 5643.5 | 4.0625 | 1.7742
SWRI | 96-1-210588-0 | 179.8667 | 93.96 | 49.9 | 25.3 | 90.3 | 2800 | 194.07 | 70.51 | 35.1 | 109.1 | 1021.5 | 123.7 | 178.3 | 187.9 | 1.2 | 93 | 409 | 432.9 | 5644 | 3.9531 | 1.7742
SWRI | 96-1-210588-0 | 179.8833 | 93.96 | 49.9 | 25.4 | 90.3 | 2800 | 194.03 | 70.49 | 35.1 | 109.1 | 1020.9 | 123.5 | 178.2 | 187.8 | 1.2 | 95 | 409 | 432.8 | 5643.1 | 4.9844 | 1.7742
SWRI | 96-1-210588-0 | 179.9 | 93.96 | 49.9 | 25.3 | 90.8 | 2800 | 193.98 | 70.53 | 35.1 | 109.1 | 1020.7 | 123.6 | 178.1 | 187.7 | 1.2 | 93.1 | 410 | 433.7 | 5653 | 3.9297 | 1.7742
SWRI | 96-1-210588-0 | 179.9167 | 93.96 | 49.9 | 25.4 | 90.5 | 2800 | 194.01 | 70.5 | 35.1 | 109.2 | 1021 | 123.7 | 178.2 | 187.8 | 1.2 | 93 | 409.2 | 433 | 5662.6 | 4.9375 | 1.7742
SWRI | 96-1-210588-0 | 179.9333 | 93.95 | 49.9 | 25.4 | 90.2 | 2800 | 193.91 | 70.55 | 35.1 | 109.2 | 1019.6 | 123.6 | 178 | 187.6 | 1.2 | 96.3 | 409.9 | 433.5 | 5658.1 | 5.2266 | 1.7742
SWRI | 96-1-210588-0 | 179.95 | 93.95 | 50 | 25.4 | 90.5 | 2799 | 193.89 | 70.52 | 35.1 | 109.1 | 1021.1 | 123.7 | 178.2 | 187.8 | 1.2 | 93.1 | 409.8 | 433.3 | 5655.7 | 4.1719 | 1.7742
SWRI | 96-1-210588-0 | 179.9667 | 93.95 | 50 | 25.4 | 90.7 | 2800 | 194.09 | 70.45 | 35 | 109.1 | 1021.6 | 123.7 | 178.2 | 187.8 | 1.2 | 91.3 | 410.3 | 433.9 | 5648.5 | 4.8047 | 1.7742
SWRI | 96-1-210588-0 | 179.9833 | 93.96 | 50 | 25.4 | 90.4 | 2800 | 193.96 | 70.51 | 35.1 | 109.2 | 1021 | 123.6 | 178.2 | 187.8 | 1.2 | 98 | 410.3 | 433.4 | 5649.7 | 5.0078 | 1.7742
SWRI | 96-1-210588-0 | 180 | 93.94 | 50 | 25.3 | 90.2 | 2801 | 194.09 | 70.46 | 35.1 | 109 | 1021.3 | 123.6 | 178.1 | 187.6 | 1.2 | 94.6 | 410.3 | 434.2 | 5655.9 | 4.0859 | 1.7742
SWRI | 96-1-210588-0 | 180.0167 | 93.96 | 50 | 25.1 | 90.6 | 2801 | 193.96 | 70.5 | 35.1 | 109 | 1020.4 | 123.6 | 178 | 187.5 | 1.2 | 91.3 | 411 | 434.5 | 5647.7 | 4.0859 | 1.7742
SWRI | 96-1-210588-0 | 180.0333 | 93.96 | 50 | 25.1 | 90.8 | 2800 | 194.05 | 70.47 | 35.1 | 109.1 | 1021.9 | 123.5 | 178.1 | 187.7 | 1.2 | 92.8 | 410.7 | 434.1 | 5652.5 | 4.0859 | 1.7742
SWRI | 96-1-210588-0 | 180.05 | 93.96 | 49.9 | 25 | 90.4 | 2800 | 193.95 | 70.5 | 35.1 | 109 | 1020.6 | 123.5 | 178 | 187.6 | 1.2 | 91.1 | 410.3 | 434 | 5652.8 | 4.2188 | 1.7742
SWRI | 96-1-210588-0 | 180.0667 | 93.95 | 49.9 | 24.9 | 90.2 | 2800 | 194.02 | 70.49 | 35.1 | 109 | 1021.5 | 123.5 | 178.3 | 187.8 | 1.2 | 93.2 | 409.4 | 433.1 | 5650.1 | 4.5703 | 1.7742
SWRI | 96-1-210588-0 | 180.0833 | 93.96 | 49.9 | 24.9 | 90.6 | 2800 | 193.97 | 70.55 | 35.1 | 108.9 | 1020 | 123.5 | 178.1 | 187.7 | 1.1 | 90.7 | 409.9 | 433.7 | 5646.2 | 4.9844 | 1.7742
SWRI | 96-1-210588-0 | 180.1 | 93.96 | 49.9 | 24.9 | 90.7 | 2800 | 193.94 | 70.47 | 35.1 | 109 | 1021.3 | 123.5 | 178.2 | 187.7 | 1.2 | 91.2 | 409.3 | 432.9 | 5643.3 | 4.0156 | 1.7742
SWRI | 96-1-210588-0 | 180.1167 | 93.96 | 49.9 | 24.9 | 90.5 | 2800 | 194.07 | 70.48 | 35.1 | 109 | 1021.3 | 123.4 | 178.2 | 187.8 | 1.2 | 91.3 | 405.9 | 429.4 | 5639.4 | 4.9844 | 1.7742
SWRI | 96-1-210588-0 | 180.1333 | 93.97 | 50 | 24.8 | 90.3 | 2800 | 194.03 | 70.5 | 35 | 109.1 | 1020.9 | 123.5 | 178.1 | 187.7 | 1.1 | 91 | 410.1 | 433.4 | 5640.6 | 4.0625 | 1.7742
SWRI | 96-1-210588-0 | 180.15 | 93.98 | 50 | 24.8 | 90.5 | 2800 | 194.03 | 70.55 | 35 | 109 | 1020.8 | 123.7 | 178 | 187.6 | 1.1 | 91.8 | 410.2 | 434.2 | 5641.1 | 4.0391 | 1.7742
SWRI | 96-1-210588-0 | 180.1667 | 93.99 | 50 | 24.8 | 90.7 | 2800 | 193.98 | 70.45 | 35 | 109 | 1021.6 | 123.6 | 178.2 | 187.8 | 1.2 | 92.5 | 409.1 | 432.7 | 5642.7 | 3.9531 | 1.7742
SWRI | 96-1-210588-0 | 180.1833 | 93.98 | 49.9 | 24.8 | 90.6 | 2800 | 194 | 70.47 | 35 | 109.1 | 1021.5 | 123.6 | 178.2 | 187.8 | 1.1 | 89.5 | 407.2 | 430.8 | 5641.5 | 4.3438 | 1.7742
SWRI | 96-1-210588-0 | 180.2 | 93.98 | 50 | 24.9 | 90.4 | 2800 | 193.88 | 70.53 | 35 | 109 | 1020.7 | 123.6 | 178.1 | 187.6 | 1.1 | 92.8 | 408.1 | 431.7 | 5637.2 | 4.8047 | 1.7742
SWRI | 96-1-210588-0 | 180.2167 | 93.97 | 50 | 25 | 90.3 | 2800 | 194.23 | 70.47 | 35.1 | 109 | 1021.6 | 123.6 | 178.5 | 188.1 | 1.2 | 94 | 409.3 | 432.8 | 5639 | 4.4531 | 1.7742
SWRI | 96-1-210588-0 | 180.2333 | 93.99 | 50 | 24.9 | 90.6 | 2800 | 193.96 | 70.48 | 35 | 109 | 1020.5 | 123.5 | 178 | 187.5 | 1.2 | 95.8 | 408.3 | 432.1 | 5629.4 | 4.8047 | 1.7742
SWRI | 96-1-210588-0 | 180.25 | 93.97 | 50 | 24.9 | 90.7 | 2800 | 194.03 | 70.5 | 35 | 109 | 1021.8 | 123.6 | 178.3 | 187.9 | 1.2 | 91.2 | 408 | 431.9 | 5639.2 | 4.4141 | 1.7742
SWRI | 96-1-210588-0 | 180.2667 | 93.98 | 50 | 24.9 | 90.5 | 2799 | 193.89 | 70.54 | 35 | 109 | 1020.2 | 123.6 | 178 | 187.6 | 1.2 | 95.4 | 409.6 | 433.5 | 5631.3 | 4.2344 | 1.7742
SWRI | 96-1-210588-0 | 180.2833 | 93.98 | 50 | 25 | 90.3 | 2800 | 194.07 | 70.46 | 35 | 109 | 1021.1 | 123.6 | 178 | 187.6 | 1.2 | 90.5 | 410.4 | 433.9 | 5643.1 | 4.5703 | 1.7742
SWRI | 96-1-210588-0 | 180.3 | 93.98 | 50 | 25 | 90.4 | 2800 | 193.98 | 70.49 | 35.1 | 109 | 1019.8 | 123.4 | 178 | 187.6 | 1.2 | 92 | 410.6 | 434.3 | 5636.7 | 4.9609 | 1.7742
SWRI | 96-1-210588-0 | 180.3167 | 93.98 | 50 | 25 | 90.7 | 2800 | 194.01 | 70.47 | 35 | 109 | 1021.9 | 123.5 | 178.3 | 187.8 | 1.3 | 93.6 | 409.8 | 433.8 | 5628.9 | 4.2188 | 1.7742
SWRI | 96-1-210588-0 | 180.3333 | 93.98 | 50 | 25 | 90.7 | 2800 | 194.05 | 70.46 | 35.1 | 109 | 1021.8 | 123.6 | 178.1 | 187.7 | 1.2 | 93.7 | 410.1 | 433.6 | 5631.1 | 4.8984 | 1.7742
SWRI | 96-1-210588-0 | 180.35 | 93.98 | 50 | 25 | 90.3 | 2800 | 193.95 | 70.46 | 35 | 109 | 1021.4 | 123.5 | 178 | 187.6 | 1.2 | 93 | 410.8 | 434.3 | 5629.4 | 4.9844 | 1.7742
SWRI | 96-1-210588-0 | 180.3667 | 93.98 | 50 | 25 | 90.3 | 2800 | 194 | 70.5 | 35.1 | 109 | 1021.2 | 123.5 | 178.1 | 187.7 | 1.3 | 94.2 | 410.1 | 434 | 5632.9 | 5.0078 | 1.7742
SWRI | 96-1-210588-0 | 180.3833 | 93.98 | 50 | 25 | 90.7 | 2799 | 194.04 | 70.46 | 35 | 109 | 1022.1 | 123.6 | 178.3 | 187.9 | 1.2 | 95.6 | 410.3 | 434 | 5634.5 | 4.1719 | 1.7742
SWRI | 96-1-210588-0 | 180.4 | 93.98 | 50 | 24.9 | 90.6 | 2800 | 194.01 | 70.5 | 35 | 109 | 1021.7 | 123.6 | 178.1 | 187.7 | 1.2 | 94.6 | 408.3 | 432 | 5625.9 | 4.8516 | 1.7742
SWRI | 96-1-210588-0 | 180.4167 | 94 | 50 | 24.8 | 90.2 | 2801 | 193.96 | 70.5 | 35 | 109 | 1020.6 | 123.6 | 177.9 | 187.5 | 1.2 | 95.3 | 409.7 | 433.3 | 5641.8 | 4.875 | 1.7742
SWRI | 96-1-210588-0 | 180.4333 | 93.99 | 50 | 24.8 | 90.4 | 2800 | 194.09 | 70.46 | 35 | 109 | 1022.3 | 123.5 | 178.2 | 187.8 | 1.2 | 93.5 | 410.3 | 434.1 | 5635.9 | 4.9844 | 1.7742
SWRI | 96-1-210588-0 | 180.45 | 94 | 50 | 24.9 | 90.7 | 2800 | 193.83 | 70.55 | 35 | 108.9 | 1019.8 | 123.6 | 177.8 | 187.4 | 1.2 | 92.9 | 410 | 433.8 | 5632.6 | 3.9297 | 1.7742
SWRI | 96-1-210588-0 | 180.4667 | 93.99 | 50 | 24.9 | 90.6 | 2800 | 194.02 | 70.56 | 35 | 109 | 1021.2 | 123.6 | 178.3 | 187.9 | 1.2 | 92.9 | 409.1 | 433 | 5632.6 | 4.3438 | 1.7742
SWRI | 96-1-210588-0 | 180.4833 | 94 | 50 | 24.9 | 90.3 | 2799 | 194.02 | 70.49 | 35 | 109 | 1021.6 | 123.5 | 178.2 | 187.8 | 1.2 | 96.6 | 408 | 431.6 | 5628.5 | 3.9297 | 1.7742
SWRI | 96-1-210588-0 | 180.5 | 93.99 | 50 | 25 | 90.4 | 2800 | 193.96 | 70.49 | 35.1 | 109 | 1021 | 123.5 | 178.1 | 187.7 | 1.2 | 94.9 | 410.5 | 434.1 | 5620.5 | 4.0391 | 1.7742
SWRI | 96-1-210588-0 | 180.5167 | 94 | 50.1 | 25 | 90.7 | 2800 | 194.05 | 70.51 | 35.1 | 108.9 | 1021 | 123.5 | 178.3 | 187.8 | 1.2 | 95.8 | 410.6 | 434.2 | 5628.3 | 4.0625 | 1.7742
SWRI | 96-1-210588-0 | 180.5333 | 93.99 | 50.1 | 24.9 | 90.7 | 2800 | 194.04 | 70.52 | 35 | 109 | 1021.2 | 123.6 | 178.1 | 187.7 | 1.2 | 98.2 | 411.1 | 434.6 | 5624.9 | 4.9844 | 1.7742
SWRI | 96-1-210588-0 | 180.55 | 94 | 50.1 | 25 | 90.4 | 2801 | 194.14 | 70.5 | 35.1 | 109 | 1021.4 | 123.5 | 178.2 | 187.8 | 1.2 | 94.5 | 409.2 | 432.7 | 5628.1 | 3.9297 | 1.7742
SWRI | 96-1-210588-0 | 180.5667 | 93.99 | 50.1 | 25 | 90.3 | 2800 | 193.96 | 70.5 | 35.1 | 109 | 1021.1 | 123.6 | 178.2 | 187.7 | 1.2 | 96.6 | 410 | 433.9 | 5627.5 | 4.1719 | 1.7742
SWRI | 96-1-210588-0 | 180.5833 | 93.98 | 50.1 | 25 | 90.6 | 2800 | 194.15 | 70.49 | 35.1 | 109 | 1022 | 123.5 | 178.6 | 188.1 | 1.2 | 93.2 | 408.7 | 432.4 | 5617.5 | 4.8281 | 1.7742
SWRI | 96-1-210588-0 | 180.6 | 93.99 | 50.1 | 25 | 90.7 | 2800 | 194.06 | 70.47 | 35.1 | 109 | 1021.1 | 123.6 | 178.2 | 187.8 | 1.2 | 98.3 | 408.9 | 432 | 5618.5 | 4.1953 | 1.7742
SWRI | 96-1-210588-0 | 180.6167 | 94 | 50.1 | 25 | 90.4 | 2800 | 194.22 | 70.52 | 35.1 | 109 | 1021.7 | 123.5 | 178.6 | 188.2 | 1.2 | 92.7 | 410.5 | 434.3 | 5621.8 | 4.3672 | 1.7742
SWRI | 96-1-210588-0 | 180.6333 | 94 | 50.1 | 25.1 | 90.2 | 2800 | 194.01 | 70.45 | 35.1 | 109 | 1021.4 | 123.6 | 178.1 | 187.7 | 1.2 | 94.6 | 410.2 | 434.1 | 5619.6 | 4.0391 | 1.7742
SWRI | 96-1-210588-0 | 180.65 | 94.01 | 50.1 | 25 | 90.5 | 2800 | 193.87 | 70.57 | 35.1 | 109 | 1019.8 | 123.4 | 177.9 | 187.4 | 1.2 | 92.8 | 410.3 | 433.9 | 5610 | 3.9062 | 1.7742
SWRI | 96-1-210588-0 | 180.6667 | 94 | 50.1 | 25 | 90.6 | 2800 | 194 | 70.44 | 35.1 | 109 | 1021.5 | 123.6 | 178.2 | 187.8 | 1.2 | 93 | 410.2 | 433.8 | 5605.9 | 3.9766 | 1.7742
SWRI | 96-1-210588-0 | 180.6833 | 94.01 | 50.1 | 25 | 90.6 | 2800 | 194.05 | 70.48 | 35.1 | 109.1 | 1021.7 | 123.4 | 178.2 | 187.7 | 1.1 | 93 | 409.9 | 433.6 | 5606.5 | 4.5 | 1.7742
SWRI | 96-1-210588-0 | 180.7 | 94.01 | 50.1 | 25.1 | 90.4 | 2800 | 194.04 | 70.53 | 35.1 | 109.1 | 1020.4 | 123.6 | 178.1 | 187.7 | 1.2 | 92.8 | 410.6 | 434.5 | 5619.1 | 4.9844 | 1.7742
SWRI | 96-1-210588-0 | 180.7167 | 94.01 | 50.2 | 25.3 | 90.3 | 2800 | 193.9 | 70.5 | 35.1 | 109 | 1020.3 | 123.6 | 177.9 | 187.5 | 1.2 | 96.5 | 408.5 | 432.7 | 5620.1 | 4.0625 | 1.7742
SWRI | 96-1-210588-0 | 180.7333 | 94.01 | 50.3 | 25.6 | 90.5 | 2800 | 194.09 | 70.49 | 35.2 | 109 | 1021.5 | 123.6 | 178.1 | 187.7 | 1.2 | 96.9 | 409.9 | 433.6 | 5612.2 | 4.3906 | 1.7742
SWRI | 96-1-210588-0 | 180.75 | 94.01 | 50.3 | 25.6 | 90.6 | 2800 | 194.04 | 70.52 | 35.1 | 109.1 | 1020.9 | 123.7 | 178.2 | 187.8 | 1.2 | 96.6 | 409.8 | 433.8 | 5620.5 | 5.0078 | 1.7742
SWRI | 96-1-210588-0 | 180.7667 | 94 | 50.3 | 25.7 | 90.6 | 2801 | 194.05 | 70.53 | 35.2 | 109.1 | 1021 | 123.7 | 178.2 | 187.8 | 1.2 | 96.7 | 408.2 | 431.7 | 5620.3 | 4.9609 | 1.7742
SWRI | 96-1-210588-0 | 180.7833 | 94 | 50.1 | 25.8 | 90.6 | 2800 | 194.03 | 70.53 | 35.1 | 109.1 | 1020.9 | 123.7 | 178.2 | 187.8 | 1.2 | 96.9 | 409.9 | 433.6 | 5613.9 | 4.1953 | 1.7742
SWRI | 96-1-210588-0 | 180.8 | 94.01 | 50 | 25.7 | 90.5 | 2801 | 193.99 | 70.53 | 35.2 | 109 | 1020.3 | 123.7 | 178 | 187.5 | 1.2 | 94.9 | 410.7 | 434.1 | 5616.4 | 4.2578 | 1.7742
SWRI | 96-1-210588-0 | 180.8167 | 94 | 49.9 | 25.6 | 90.4 | 2800 | 194.07 | 70.55 | 35.2 | 109 | 1021.2 | 123.6 | 178.2 | 187.8 | 1.2 | 95.1 | 410.4 | 433.9 | 5616 | 4.8047 | 1.7742
SWRI | 96-1-210588-0 | 180.8333 | 94.02 | 49.8 | 25.5 | 90.4 | 2800 | 193.97 | 70.51 | 35.1 | 109 | 1020.5 | 123.6 | 178 | 187.6 | 1.2 | 94.8 | 408.2 | 432 | 5611.7 | 4.1953 | 1.7742
SWRI | 96-1-210588-0 | 180.85 | 94.02 | 49.8 | 25.3 | 90.4 | 2800 | 193.98 | 70.54 | 35.1 | 108.9 | 1020.7 | 123.6 | 178 | 187.6 | 1.2 | 91.2 | 410.8 | 434.6 | 5618.5 | 4.1719 | 1.7742
SWRI | 96-1-210588-0 | 180.8667 | 94.02 | 49.8 | 25.1 | 90.6 | 2800 | 194.04 | 70.47 | 35.1 | 108.9 | 1022.3 | 123.5 | 178.1 | 187.7 | 1.2 | 93.2 | 411 | 434.5 | 5613 | 4.8281 | 1.7742
SWRI | 96-1-210588-0 | 180.8833 | 94.03 | 49.8 | 25 | 90.7 | 2800 | 193.92 | 70.52 | 35.1 | 109 | 1021.6 | 123.6 | 178.1 | 187.7 | 1.1 | 94.4 | 409.7 | 433.4 | 5610.1 | 5.0938 | 1.7742
SWRI | 96-1-210588-0 | 180.9 | 94.02 | 49.8 | 25.1 | 90.4 | 2800 | 194.06 | 70.51 | 35.1 | 109 | 1022.1 | 123.5 | 178.2 | 187.8 | 1.2 | 92.4 | 408.7 | 432.3 | 5607.4 | 4.2344 | 1.7742
SWRI | 96-1-210588-0 | 180.9167 | 94.03 | 49.8 | 25 | 90.3 | 2799 | 194.03 | 70.48 | 35.1 | 109 | 1022.3 | 123.6 | 178.2 | 187.7 | 1.1 | 92.9 | 410.6 | 433.9 | 5612.2 | 4.4766 | 1.7742
SWRI | 96-1-210588-0 | 180.9333 | 94.04 | 49.8 | 24.9 | 90.4 | 2800 | 193.95 | 70.51 | 35.1 | 108.9 | 1021.2 | 123.5 | 178 | 187.5 | 1.2 | 91.7 | 409.5 | 433.8 | 5607.6 | 4.2578 | 1.7742
SWRI | 96-1-210588-0 | 180.95 | 94.04 | 49.8 | 24.9 | 90.6 | 2800 | 194.06 | 70.48 | 35.1 | 108.9 | 1021.7 | 123.6 | 178.1 | 187.7 | 1.2 | 94.8 | 410.4 | 434.2 | 5608.4 | 4.9844 | 1.7742
SWRI | 96-1-210588-0 | 180.9667 | 94.03 | 49.7 | 24.8 | 90.7 | 2800 | 193.92 | 70.55 | 35.1 | 108.9 | 1021 | 123.6 | 178.1 | 187.7 | 1.2 | 92.1 | 410.4 | 434.2 | 5608.7 | 4.1484 | 1.7742
SWRI | 96-1-210588-0 | 180.9833 | 94.04 | 49.7 | 24.7 | 90.4 | 2800 | 194 | 70.48 | 35.1 | 108.9 | 1022.5 | 123.5 | 178.1 | 187.7 | 1.2 | 91.2 | 409.2 | 433.2 | 5604 | 4.1953 | 1.7742
SWRI | 96-1-210588-0 | 181 | 94.04 | 49.7 | 24.7 | 90.3 | 2800 | 193.92 | 70.5 | 35.1 | 108.9 | 1021.5 | 123.5 | 178 | 187.6 | 1.2 | 93.7 | 410 | 433.3 | 5602.8 | 4.8047 | 1.7742
SWRI | 96-1-210588-0 | 181.0167 | 94.04 | 49.7 | 24.7 | 90.5 | 2801 | 193.95 | 70.48 | 35 | 108.8 | 1022.2 | 123.5 | 177.7 | 187.3 | 1.2 | 93.1 | 410.9 | 434.6 | 5596.8 | 4.2188 | 1.7742
SWRI | 96-1-210588-0 | 181.0333 | 94.04 | 49.7 | 24.6 | 90.7 | 2800 | 194 | 70.49 | 35 | 108.8 | 1022.2 | 123.5 | 177.9 | 187.5 | 1.2 | 92 | 409.6 | 433.2 | 5599.1 | 4.125 | 1.7742
SWRI | 96-1-210588-0 | 181.05 | 94.04 | 49.7 | 24.6 | 90.6 | 2800 | 193.93 | 70.52 | 35 | 108.9 | 1021.4 | 123.4 | 177.9 | 187.5 | 1.2 | 92 | 410 | 433.8 | 5600.8 | 5.0703 | 1.7742
SWRI | 96-1-210588-0 | 181.0667 | 94.02 | 49.8 | 24.7 | 90.4 | 2800 | 194.01 | 70.5 | 35.1 | 108.9 | 1021.4 | 123.5 | 178 | 187.6 | 1.2 | 92.8 | 411.1 | 434.3 | 5598.3 | 4.2578 | 1.7742
SWRI | 96-1-210588-0 | 181.0833 | 94.03 | 49.8 | 24.8 | 90.4 | 2800 | 193.92 | 70.49 | 35.1 | 108.9 | 1021.8 | 123.5 | 177.9 | 187.4 | 1.2 | 93 | 411.2 | 434.5 | 5609.9 | 4.7891 | 1.7742
SWRI | 96-1-210588-0 | 181.1 | 94.03 | 49.8 | 24.7 | 90.4 | 2799 | 193.86 | 70.52 | 35.1 | 109 | 1021.5 | 123.5 | 178 | 187.6 | 1.1 | 95.3 | 409.4 | 432.9 | 5600.1 | 4.0625 | 1.7742
SWRI | 96-1-210588-0 | 181.1167 | 94.01 | 49.8 | 24.7 | 90.7 | 2800 | 193.99 | 70.46 | 35.1 | 109 | 1022.1 | 123.5 | 178 | 187.6 | 1.2 | 90.8 | 407.9 | 431.6 | 5598.6 | 3.8828 | 1.7742
SWRI | 96-1-210588-0 | 181.1333 | 94.02 | 49.8 | 24.8 | 90.7 | 2799 | 193.85 | 70.51 | 35.1 | 109 | 1022.2 | 123.6 | 177.8 | 187.4 | 1.2 | 92.4 | 409 | 432.9 | 5601.7 | 4.4531 | 1.7742
SWRI | 96-1-210588-0 | 181.15 | 94.02 | 49.8 | 24.9 | 90.5 | 2800 | 194 | 70.49 | 35.1 | 109 | 1022.5 | 123.6 | 178 | 187.6 | 1.2 | 90.8 | 409.8 | 433.6 | 5595.9 | 5.0078 | 1.7742
SWRI | 96-1-210588-0 | 181.1667 | 94.01 | 49.8 | 24.8 | 90.4 | 2800 | 194.01 | 70.52 | 35.1 | 109 | 1021.8 | 123.5 | 178.3 | 187.9 | 1.2 | 93 | 408.3 | 431.8 | 5602.4 | 4.0625 | 1.7742
SWRI | 96-1-210588-0 | 181.1833 | 94 | 49.8 | 24.8 | 90.4 | 2800 | 194.23 | 70.46 | 35.1 | 109 | 1022.1 | 123.5 | 178.5 | 188.1 | 1.2 | 91.2 | 408.4 | 432.1 | 5597.7 | 4.7891 | 1.7742
SWRI | 96-1-210588-0 | 181.2 | 94.03 | 49.9 | 24.8 | 90.4 | 2799 | 193.93 | 70.5 | 35.1 | 109 | 1021.8 | 123.5 | 177.9 | 187.5 | 1.1 | 89.7 | 409.4 | 433.2 | 5593.6 | 4.0859 | 1.7742
SWRI | 96-1-210588-0 | 181.2167 | 94.03 | 49.9 | 24.9 | 90.7 | 2800 | 193.95 | 70.49 | 35.1 | 109 | 1022.1 | 123.6 | 178.1 | 187.6 | 1.2 | 90.8 | 409.9 | 434 | 5595.8 | 3.9297 | 1.7742
SWRI | 96-1-210588-0 | 181.2333 | 94.03 | 49.9 | 24.9 | 90.7 | 2801 | 193.97 | 70.5 | 35.2 | 109.1 | 1021.3 | 123.7 | 177.7 | 187.3 | 1.1 | 91 | 407.3 | 431.5 | 5589.5 | 5.0078 | 1.7742
SWRI | 96-1-210588-0 | 181.25 | 94.02 | 50 | 25 | 90.3 | 2800 | 194.04 | 70.5 | 35.2 | 109.1 | 1021.4 | 123.7 | 178.1 | 187.7 | 1.2 | 93.2 | 410.2 | 434.1 | 5598.2 | 3.9297 | 1.7742
SWRI | 96-1-210588-0 | 181.2667 | 94.02 | 50.1 | 25.2 | 90.3 | 2800 | 194.05 | 70.51 | 35.2 | 109.1 | 1022.1 | 123.7 | 178.2 | 187.8 | 1.2 | 91.1 | 409.7 | 433.6 | 5601.7 | 4.3047 | 1.7742
SWRI | 96-1-210588-0 | 181.2833 | 94.04 | 50.1 | 25.3 | 90.4 | 2800 | 193.84 | 70.51 | 35.2 | 109.2 | 1021.8 | 123.7 | 177.7 | 187.3 | 1.1 | 92.8 | 408 | 431.5 | 5596 | 5.0312 | 1.7742
SWRI | 96-1-210588-0 | 181.3 | 94.05 | 50 | 25.2 | 90.7 | 2800 | 193.88 | 70.51 | 35.2 | 109.2 | 1021.7 | 123.7 | 178 | 187.5 | 1.1 | 94.5 | 409.9 | 433.6 | 5592.8 | 4.2578 | 1.7742
SWRI | 96-1-210588-0 | 181.3167 | 94.05 | 50 | 25.2 | 90.7 | 2800 | 193.97 | 70.48 | 35.2 | 109.2 | 1022.3 | 123.8 | 178 | 187.6 | 1.2 | 92.9 | 408.3 | 431.8 | 5606.4 | 4.8047 | 1.7742
SWRI | 96-1-210588-0 | 181.3333 | 94.03 | 50 | 25.1 | 90.4 | 2800 | 194.13 | 70.48 | 35.2 | 109.2 | 1021.9 | 123.7 | 178.2 | 187.8 | 1.1 | 89.7 | 410.2 | 433.8 | 5593.1 | 4.0625 | 1.7742
SWRI | 96-1-210588-0 | 181.35 | 94.04 | 50 | 25.1 | 90.4 | 2800 | 193.96 | 70.52 | 35.2 | 109.2 | 1021.6 | 123.7 | 178 | 187.6 | 1.1 | 91.3 | 408.4 | 432.2 | 5590.9 | 4.0156 | 1.7742
SWRI | 96-1-210588-0 | 181.3667 | 94.03 | 50 | 25.1 | 90.4 | 2800 | 194.05 | 70.56 | 35.1 | 109.1 | 1022.4 | 123.6 | 178.2 | 187.7 | 1.2 | 93.2 | 408.2 | 432 | 5596.2 | 4.2188 | 1.7742
SWRI | 96-1-210588-0 | 181.3833 | 94.03 | 50 | 25.1 | 90.6 | 2801 | 194.02 | 70.44 | 35.1 | 109.1 | 1022.5 | 123.7 | 178.1 | 187.7 | 1.1 | 89.7 | 409 | 433.3 | 5601.6 | 4.9609 | 1.7742
SWRI | 96-1-210588-0 | 181.4 | 94.04 | 50.1 | 25.2 | 90.7 | 2801 | 194.03 | 70.5 | 35.1 | 109 | 1022 | 123.5 | 178.1 | 187.6 | 1.1 | 92.7 | 410.8 | 434.6 | 5588.3 | 4.5703 | 1.7742
SWRI | 96-1-210588-0 | 181.4167 | 94.03 | 50.1 | 25.2 | 90.4 | 2800 | 194.05 | 70.51 | 35.1 | 109 | 1022.1 | 123.6 | 178.2 | 187.8 | 1.1 | 92.7 | 410.4 | 434.3 | 5587.1 | 4.0859 | 1.7742
SWRI | 96-1-210588-0 | 181.4333 | 94.02 | 50.1 | 25.3 | 90.3 | 2800 | 194.08 | 70.4 | 35.1 | 109 | 1022.3 | 123.6 | 178.1 | 187.7 | 1.2 | 93 | 410 | 433.8 | 5597.3 | 4.0625 | 1.7742
SWRI | 96-1-210588-0 | 181.45 | 94.02 | 50.1 | 25.2 | 90.4 | 2800 | 193.97 | 70.55 | 35.2 | 109 | 1022.5 | 123.6 | 178.1 | 187.7 | 1.2 | 93.1 | 410.4 | 434.2 | 5605.4 | 4.2188 | 1.7742
SWRI | 96-1-210588-0 | 181.4667 | 94.03 | 50.1 | 25.3 | 90.7 | 2800 | 194 | 70.51 | 35.2 | 109 | 1021.8 | 123.7 | 178 | 187.6 | 1.2 | 93.2 | 409.4 | 432.4 | 5582.1 | 4.2188 | 1.7742
SWRI | 96-1-210588-0 | 181.4833 | 94.02 | 50.2 | 25.4 | 90.7 | 2799 | 193.98 | 70.48 | 35.2 | 109.1 | 1021.8 | 123.7 | 178.3 | 187.9 | 1.1 | 92.9 | 410.4 | 433.8 | 5588.1 | 4.8047 | 1.7742
SWRI | 96-1-210588-0 | 181.5 | 94.02 | 50.2 | 25.5 | 90.4 | 2800 | 193.98 | 70.46 | 35.2 | 109 | 1022.2 | 123.5 | 178.2 | 187.7 | 1.2 | 91.5 | 408.3 | 432 | 5591.7 | 4.8047 | 1.7742
SWRI | 96-1-210588-0 | 181.5167 | 94.02 | 50.2 | 25.6 | 90.3 | 2800 | 193.97 | 70.49 | 35.2 | 109 | 1022 | 123.7 | 178.1 | 187.6 | 1.2 | 96.8 | 410.5 | 433.9 | 5591.3 | 4.0625 | 1.7742
SWRI | 96-1-210588-0 | 181.5333 | 94.03 | 50.3 | 25.6 | 90.5 | 2799 | 193.89 | 70.55 | 35.2 | 109 | 1021.9 | 123.6 | 178.1 | 187.6 | 1.2 | 93.8 | 407.4 | 431.2 | 5588.5 | 3.8828 | 1.7742
SWRI | 96-1-210588-0 | 181.55 | 94.02 | 50.3 | 25.6 | 90.6 | 2800 | 194.01 | 70.48 | 35.2 | 109.1 | 1021.6 | 123.6 | 178 | 187.5 | 1.2 | 93 | 410.9 | 434.3 | 5590.3 | 4.0625 | 1.7742
SWRI | 96-1-210588-0 | 181.5667 | 94.03 | 50.3 | 25.6 | 90.7 | 2800 | 194.03 | 70.5 | 35.2 | 109.1 | 1022.9 | 123.6 | 178.1 | 187.7 | 1.1 | 93.2 | 409.4 | 433.1 | 5591.1 | 4.1016 | 1.7742
SWRI | 96-1-210588-0 | 181.5833 | 94.03 | 50.3 | 25.6 | 90.6 | 2800 | 194.01 | 70.49 | 35.2 | 109.1 | 1022.2 | 123.7 | 178 | 187.6 | 1.2 | 94.4 | 410.3 | 434.1 | 5582.8 | 4.4141 | 1.7742
SWRI | 96-1-210588-0 | 181.6 | 94.03 | 50.3 | 25.6 | 90.4 | 2799 | 194.01 | 70.48 | 35.2 | 109.1 | 1023.3 | 123.6 | 178.1 | 187.7 | 1.2 | 92.6 | 407.9 | 431.7 | 5583.5 | 4.0859 | 1.7742
SWRI | 96-1-210588-0 | 181.6167 | 94.04 | 50.3 | 25.5 | 90.4 | 2800 | 194.02 | 70.51 | 35.2 | 109 | 1022.5 | 123.7 | 178 | 187.6 | 1.2 | 94.1 | 408.2 | 432 | 5580.4 | 4.0625 | 1.7742
SWRI | 96-1-210588-0 | 181.6333 | 94.04 | 50.2 | 25.3 | 90.3 | 2800 | 193.92 | 70.47 | 35.1 | 109 | 1022.7 | 123.6 | 177.9 | 187.5 | 1.2 | 90.4 | 410.7 | 434.1 | 5580.1 | 4.9609 | 1.7742
SWRI | 96-1-210588-0 | 181.65 | 94.05 | 50.1 | 25 | 90.7 | 2801 | 193.99 | 70.55 | 35.1 | 108.9 | 1022.5 | 123.7 | 178.1 | 187.6 | 1.2 | 91.6 | 410.3 | 434.2 | 5583 | 4.5469 | 1.7742
SWRI | 96-1-210588-0 | 181.6667 | 94.04 | 50.1 | 25 | 90.7 | 2800 | 194.06 | 70.46 | 35.2 | 109 | 1023.3 | 123.7 | 178.3 | 187.8 | 1.2 | 94.9 | 408.1 | 432 | 5572.7 | 4.8047 | 1.7742
SWRI | 96-1-210588-0 | 181.6833 | 94.05 | 50.1 | 24.9 | 90.4 | 2800 | 194.11 | 70.46 | 35.1 | 108.9 | 1022.8 | 123.5 | 178.1 | 187.6 | 1.2 | 93.4 | 409.5 | 433.2 | 5566.5 | 5.0469 | 1.7742
SWRI | 96-1-210588-0 | 181.7 | 94.04 | 50.1 | 25 | 90.3 | 2800 | 193.99 | 70.5 | 35.1 | 108.9 | 1022.3 | 123.6 | 178 | 187.6 | 1.2 | 96.8 | 408.9 | 432.2 | 5572.8 | 4.2812 | 1.7742
SWRI | 96-1-210588-0 | 181.7167 | 94.05 | 50.1 | 25 | 90.6 | 2800 | 194.04 | 70.54 | 35.2 | 108.9 | 1022.6 | 123.5 | 178.1 | 187.6 | 1.2 | 93 | 409.3 | 433 | 5572.7 | 4.7891 | 1.7742
SWRI | 96-1-210588-0 | 181.7333 | 94.06 | 50.1 | 24.9 | 90.7 | 2800 | 194.02 | 70.47 | 35.1 | 109 | 1022.4 | 123.6 | 178 | 187.6 | 1.1 | 95 | 410.1 | 433.7 | 5582.3 | 4.1953 | 1.7742
SWRI | 96-1-210588-0 | 181.75 | 94.05 | 50.1 | 24.9 | 90.4 | 2800 | 194.01 | 70.51 | 35.1 | 108.9 | 1022.9 | 123.6 | 178.1 | 187.7 | 1.1 | 90.1 | 410.2 | 433.8 | 5586.9 | 4.0391 | 1.7742
SWRI | 96-1-210588-0 | 181.7667 | 94.05 | 50.1 | 25 | 90.3 | 2800 | 193.99 | 70.5 | 35.1 | 108.9 | 1023.1 | 123.6 | 178.1 | 187.6 | 1.2 | 95.8 | 410.3 | 434 | 5578.9 | 4.2344 | 1.7742
SWRI | 96-1-210588-0 | 181.7833 | 94.05 | 50.2 | 24.9 | 90.5 | 2800 | 193.96 | 70.52 | 35.2 | 108.9 | 1023.5 | 123.5 | 178 | 187.6 | 1.2 | 93.7 | 409.5 | 433.2 | 5582.3 | 5.0078 | 1.7742
SWRI | 96-1-210588-0 | 181.8 | 94.05 | 50.1 | 24.8 | 90.7 | 2800 | 193.99 | 70.45 | 35.2 | 108.9 | 1023.2 | 123.4 | 178.1 | 187.6 | 1.2 | 93.1 | 409 | 432.3 | 5586.3 | 4.1719 | 1.7742
SWRI | 96-1-210588-0 | 181.8167 | 94.04 | 50.1 | 24.9 | 90.7 | 2801 | 194.09 | 70.57 | 35.2 | 108.9 | 1023 | 123.5 | 178.1 | 187.7 | 1.2 | 93.6 | 410.3 | 434.2 | 5585.3 | 4.1953 | 1.7742
SWRI | 96-1-210588-0 | 181.8333 | 94.03 | 50.1 | 24.9 | 90.4 | 2800 | 194.01 | 70.51 | 35.2 | 108.9 | 1022.8 | 123.6 | 178.2 | 187.8 | 1.2 | 89.6 | 410 | 433.7 | 5583.3 | 4.2812 | 1.7742
SWRI | 96-1-210588-0 | 181.85 | 94.03 | 50.2 | 24.9 | 90.3 | 2800 | 193.99 | 70.48 | 35.2 | 108.9 | 1022.9 | 123.5 | 178.1 | 187.7 | 1.2 | 93 | 408.3 | 431.6 | 5584.6 | 3.9297 | 1.7742
SWRI | 96-1-210588-0 | 181.8667 | 94.04 | 50.2 | 25.1 | 90.6 | 2800 | 194.05 | 70.52 | 35.2 | 109 | 1022.7 | 123.6 | 178.2 | 187.8 | 1.2 | 95.4 | 410.6 | 434 | 5579.6 | 4.8047 | 1.7742
SWRI | 96-1-210588-0 | 181.8833 | 94.02 | 50.2 | 25 | 90.7 | 2800 | 193.98 | 70.55 | 35.2 | 109 | 1023.4 | 123.7 | 178.1 | 187.7 | 1.2 | 94.8 | 409.8 | 433.2 | 5584.9 | 5.0469 | 1.7742
SWRI | 96-1-210588-0 | 181.9 | 94.02 | 50.2 | 25 | 90.4 | 2800 | 194.01 | 70.5 | 35.1 | 109 | 1023.2 | 123.6 | 178.2 | 187.7 | 1.2 | 91.3 | 410 | 434 | 5579 | 4.7891 | 1.7742
SWRI | 96-1-210588-0 | 181.9167 | 94.02 | 50.2 | 25 | 90.3 | 2800 | 193.96 | 70.54 | 35.1 | 108.9 | 1023.4 | 123.6 | 178.1 | 187.7 | 1.2 | 92.8 | 408.4 | 432.3 | 5582.4 | 3.9922 | 1.7742
SWRI | 96-1-210588-0 | 181.9333 | 94.02 | 50.2 | 25 | 90.5 | 2801 | 193.98 | 70.55 | 35.1 | 108.9 | 1022.7 | 123.6 | 178 | 187.6 | 1.2 | 91.6 | 409.9 | 434 | 5583 | 4.0625 | 1.7742
SWRI | 96-1-210588-0 | 181.95 | 94 | 50.1 | 25 | 90.7 | 2800 | 194.04 | 70.44 | 35.1 | 109 | 1023.3 | 123.6 | 178.1 | 187.7 | 1.2 | 93.3 | 410.3 | 433.8 | 5579.9 | 4.5 | 1.7742
SWRI | 96-1-210588-0 | 181.9667 | 94.02 | 49.9 | 24.9 | 90.5 | 2800 | 194.08 | 70.5 | 35.1 | 109 | 1023.7 | 123.6 | 178 | 187.6 | 1.2 | 89.8 | 408.3 | 431.7 | 5570.3 | 4.3047 | 1.7742
SWRI | 96-1-210588-0 | 181.9833 | 94.03 | 49.8 | 24.9 | 90.3 | 2800 | 194.07 | 70.55 | 35.1 | 108.9 | 1023.3 | 123.5 | 178 | 187.6 | 1.2 | 94.7 | 410.5 | 434 | 5576.6 | 4.5234 | 1.7742
SWRI | 96-1-210588-0 | 182 | 94.03 | 49.8 | 24.8 | 90.4 | 2800 | 193.99 | 70.48 | 35.1 | 108.9 | 1023.2 | 123.5 | 178 | 187.6 | 1.2 | 93 | 408.8 | 432.4 | 5575.2 | 4.5234 | 1.7742
SWRI | 96-1-210588-0 | 182.0167 | 94.04 | 49.8 | 24.8 | 90.7 | 2800 | 194 | 70.48 | 35.1 | 109 | 1022.9 | 123.6 | 178 | 187.6 | 1.2 | 94.7 | 410.2 | 433.8 | 5574.8 | 3.9062 | 1.7742
SWRI | 96-1-210588-0 | 182.0333 | 94.06 | 49.8 | 24.8 | 90.7 | 2799 | 193.98 | 70.51 | 35.1 | 109 | 1024 | 123.6 | 178.1 | 187.6 | 1.2 | 93.2 | 408 | 432 | 5571.3 | 4.4531 | 1.7742
SWRI | 96-1-210588-0 | 182.05 | 94.05 | 49.8 | 24.8 | 90.3 | 2800 | 194.08 | 70.47 | 35.1 | 109 | 1023.4 | 123.7 | 178 | 187.6 | 1.2 | 93.4 | 410.2 | 434.1 | 5574.1 | 5.2266 | 1.7742
SWRI | 96-1-210588-0 | 182.0667 | 94.05 | 49.8 | 24.8 | 90.4 | 2800 | 193.96 | 70.52 | 35.1 | 109 | 1023.2 | 123.5 | 178 | 187.5 | 1.2 | 93.1 | 410.8 | 434.5 | 5568.7 | 4.9375 | 1.7742
SWRI | 96-1-210588-0 | 182.0833 | 94.05 | 49.7 | 24.9 | 90.7 | 2800 | 193.87 | 70.53 | 35.1 | 109 | 1022.3 | 123.6 | 177.9 | 187.5 | 1.2 | 96.7 | 409.7 | 433.6 | 5569.8 | 5.0469 | 1.7742
SWRI | 96-1-210588-0 | 182.1 | 94.04 | 49.7 | 24.9 | 90.7 | 2800 | 193.98 | 70.56 | 35.1 | 109 | 1023.5 | 123.7 | 178.2 | 187.8 | 1.2 | 94.8 | 409.8 | 433.7 | 5569.8 | 4.0391 | 1.7742
SWRI | 96-1-210588-0 | 182.1167 | 94.05 | 49.7 | 24.9 | 90.3 | 2800 | 193.99 | 70.52 | 35 | 109 | 1023.6 | 123.7 | 178 | 187.5 | 1.2 | 92.9 | 410.6 | 433.9 | 5573.2 | 4.875 | 1.7742
SWRI | 96-1-210588-0 | 182.1333 | 94.05 | 49.7 | 24.9 | 90.3 | 2800 | 193.96 | 70.54 | 35 | 109 | 1023.1 | 123.6 | 178 | 187.6 | 1.2 | 94.8 | 406.8 | 430.5 | 5570.1 | 4.1484 | 1.7742
SWRI | 96-1-210588-0 | 182.15 | 94.05 | 49.7 | 25 | 90.7 | 2799 | 194.02 | 70.46 | 35.1 | 109 | 1023.3 | 123.6 | 178.1 | 187.6 | 1.2 | 95.3 | 410.1 | 433.7 | 5567.7 | 4.0625 | 1.7742
SWRI | 96-1-210588-0 | 182.1667 | 94.03 | 49.8 | 25.1 | 90.7 | 2800 | 194.1 | 70.47 | 35.1 | 109.1 | 1023.3 | 123.6 | 178.2 | 187.7 | 1.2 | 97.1 | 409 | 432.5 | 5573.7 | 4.2578 | 1.7742
SWRI | 96-1-210588-0 | 182.1833 | 94.03 | 49.8 | 25.1 | 90.3 | 2800 | 193.94 | 70.49 | 35.1 | 109.1 | 1023.7 | 123.6 | 178.2 | 187.7 | 1.2 | 94.7 | 410.3 | 433.8 | 5569.9 | 4.3906 | 1.7742
SWRI | 96-1-210588-0 | 182.2 | 94.03 | 49.8 | 25.1 | 90.3 | 2800 | 193.96 | 70.53 | 35.1 | 109.1 | 1023.7 | 123.7 | 178 | 187.6 | 1.2 | 94.8 | 410.7 | 434.2 | 5570.6 | 3.9531 | 1.7742
SWRI | 96-1-210588-0 | 182.2167 | 94.03 | 49.8 | 25.1 | 90.7 | 2800 | 193.94 | 70.5 | 35.1 | 109.1 | 1023.2 | 123.7 | 178 | 187.6 | 1.2 | 94.2 | 410.4 | 433.8 | 5565.3 | 4.4766 | 1.7742
SWRI | 96-1-210588-0 | 182.2333 | 94.02 | 49.9 | 25.2 | 90.7 | 2800 | 193.98 | 70.49 | 35.1 | 109.1 | 1023.5 | 123.8 | 178.2 | 187.7 | 1.2 | 88.9 | 408.8 | 432.8 | 5563 | 5.0078 | 1.7742
SWRI | 96-1-210588-0 | 182.25 | 94.02 | 49.9 | 25.2 | 90.3 | 2800 | 193.86 | 70.49 | 35.1 | 109.1 | 1023.9 | 123.7 | 178 | 187.6 | 1.2 | 93.1 | 409.7 | 433.6 | 5563.3 | 5.1172 | 1.7742
SWRI | 96-1-210588-0 | 182.2667 | 94.01 | 49.9 | 25.1 | 90.3 | 2799 | 193.98 | 70.47 | 35.1 | 109 | 1024 | 123.7 | 178.1 | 187.7 | 1.2 | 94 | 409.8 | 433.4 | 5571.8 | 4.8281 | 1.7742
SWRI | 96-1-210588-0 | 182.2833 | 94.02 | 49.9 | 25.2 | 90.8 | 2801 | 194 | 70.56 | 35.1 | 109.1 | 1023 | 123.8 | 178 | 187.6 | 1.2 | 90.8 | 410.4 | 433.6 | 5562.2 | 5.0078 | 1.7742
SWRI | 96-1-210588-0 | 182.3 | 94.01 | 49.9 | 25.2 | 90.6 | 2800 | 194.01 | 70.48 | 35.1 | 109.2 | 1023 | 123.8 | 178 | 187.6 | 1.2 | 91.6 | 409 | 432.7 | 5565.7 | 5.0312 | 1.7742
SWRI | 96-1-210588-0 | 182.3167 | 94.02 | 49.9 | 25.2 | 90.2 | 2800 | 194.04 | 70.54 | 35.1 | 109.1 | 1024.1 | 123.7 | 178.1 | 187.7 | 1.2 | 96.6 | 409.6 | 433.2 | 5557 | 4.2344 | 1.7742
SWRI | 96-1-210588-0 | 182.3333 | 94.02 | 49.9 | 25.2 | 90.4 | 2800 | 194 | 70.48 | 35.1 | 109.1 | 1023 | 123.7 | 178 | 187.6 | 1.2 | 90.5 | 408.8 | 432.4 | 5563.5 | 4.9375 | 1.7742
SWRI | 96-1-210588-0 | 182.35 | 94.02 | 49.9 | 25.2 | 90.8 | 2799 | 193.99 | 70.48 | 35.1 | 109.1 | 1024.4 | 123.7 | 178.3 | 187.8 | 1.1 | 87.8 | 409.3 | 433.3 | 5561.7 | 4.8047 | 1.7742
SWRI | 96-1-210588-0 | 182.3667 | 94.01 | 49.9 | 25.3 | 90.4 | 2800 | 194.02 | 70.47 | 35.1 | 109.2 | 1023.2 | 123.8 | 178 | 187.6 | 1.2 | 90.3 | 409.3 | 433.1 | 5557.6 | 5.0312 | 1.7742
SWRI | 96-1-210588-0 | 182.3833 | 94.02 | 50 | 25.4 | 90.2 | 2799 | 194.01 | 70.55 | 35.2 | 109.1 | 1024 | 123.8 | 178.1 | 187.7 | 1.2 | 91.3 | 408.1 | 431.7 | 5558.2 | 4.8047 | 1.7742
SWRI | 96-1-210588-0 | 182.4 | 94.01 | 50 | 25.3 | 90.6 | 2800 | 194.07 | 70.5 | 35.2 | 109 | 1023.5 | 123.7 | 178.2 | 187.7 | 1.1 | 91.3 | 409.9 | 433.8 | 5553.7 | 4.3906 | 1.7742
SWRI | 96-1-210588-0 | 182.4167 | 94.01 | 50 | 25.3 | 90.8 | 2799 | 193.88 | 70.54 | 35.2 | 109.1 | 1023.1 | 123.7 | 178.1 | 187.7 | 1.2 | 93.1 | 410.4 | 434 | 5555.6 | 3.9922 | 1.7742
SWRI | 96-1-210588-0 | 182.4333 | 94.02 | 50 | 25.3 | 90.4 | 2800 | 194.06 | 70.37 | 35.2 | 109.1 | 1024.2 | 123.6 | 178.1 | 187.7 | 1.2 | 91.4 | 410.1 | 434.1 | 5555.8 | 4.1484 | 1.7742
SWRI | 96-1-210588-0 | 182.45 | 94.01 | 50 | 25.3 | 90.2 | 2799 | 193.99 | 70.53 | 35.2 | 109.1 | 1024.4 | 123.7 | 178.2 | 187.8 | 1.2 | 90.5 | 409.7 | 433.5 | 5551.4 | 4.4141 | 1.7742
SWRI | 96-1-210588-0 | 182.4667 | 94.02 | 50 | 25.3 | 90.6 | 2800 | 193.94 | 70.52 | 35.2 | 109 | 1024.2 | 123.6 | 178 | 187.6 | 1.1 | 89.5 | 409.8 | 433.8 | 5552 | 4.1953 | 1.7742
SWRI | 96-1-210588-0 | 182.4833 | 94.03 | 50 | 25.3 | 90.8 | 2800 | 193.98 | 70.53 | 35.2 | 109 | 1023.5 | 123.7 | 178.1 | 187.7 | 1.2 | 90.9 | 409.4 | 432.3 | 5556.5 | 3.9062 | 1.7742
SWRI | 96-1-210588-0 | 182.5 | 94.03 | 50 | 25.2 | 90.5 | 2800 | 193.93 | 70.48 | 35.2 | 109 | 1023.4 | 123.7 | 178.1 | 187.6 | 1.1 | 89.6 | 409.5 | 433.5 | 5559 | 4.1953 | 1.7742
SWRI | 96-1-210588-0 | 182.5167 | 94.03 | 50 | 25.2 | 90.3 | 2800 | 194.01 | 70.52 | 35.2 | 109 | 1023.4 | 123.7 | 178.1 | 187.7 | 1.1 | 90.9 | 409.1 | 433.2 | 5554.1 | 3.9922 | 1.7742
SWRI | 96-1-210588-0 | 182.5333 | 94.02 | 50 | 25.3 | 90.4 | 2801 | 194.05 | 70.55 | 35.2 | 109 | 1024.2 | 123.5 | 178.2 | 187.8 | 1.2 | 89.6 | 409.7 | 433.1 | 5555.8 | 4.9609 | 1.7742
SWRI | 96-1-210588-0 | 182.55 | 94.02 | 50 | 25.2 | 90.7 | 2799 | 194.02 | 70.48 | 35.2 | 109.1 | 1024.7 | 123.7 | 178.2 | 187.8 | 1.2 | 91.3 | 410.3 | 433.9 | 5557.4 | 4.8047 | 1.7742
SWRI | 96-1-210588-0 | 182.5667 | 94.02 | 50.1 | 25.2 | 90.6 | 2800 | 193.94 | 70.48 | 35.2 | 109.1 | 1024 | 123.7 | 178.1 | 187.6 | 1.1 | 88 | 409.3 | 432.8 | 5557.8 | 4.1953 | 1.7742
SWRI | 96-1-210588-0 | 182.5833 | 94.01 | 50.1 | 25.3 | 90.3 | 2800 | 194.01 | 70.4 | 35.2 | 109 | 1024 | 123.6 | 178.2 | 187.7 | 1.2 | 91.5 | 410.3 | 433.9 | 5561.9 | 4.0625 | 1.7742
SWRI | 96-1-210588-0 | 182.6 | 94 | 50.1 | 25.2 | 90.3 | 2800 | 194 | 70.59 | 35.2 | 109 | 1024.8 | 123.6 | 178.2 | 187.8 | 1.2 | 88 | 410.1 | 433.8 | 5553.4 | 4.5234 | 1.7742
SWRI | 96-1-210588-0 | 182.6167 | 94 | 50.1 | 25.2 | 90.6 | 2800 | 194.07 | 70.48 | 35.2 | 109.1 | 1024.4 | 123.7 | 178.2 | 187.7 | 1.1 | 89.8 | 409.8 | 433.8 | 5558 | 3.9766 | 1.7742
SWRI | 96-1-210588-0 | 182.6333 | 94 | 50.1 | 25.2 | 90.7 | 2800 | 194.05 | 70.51 | 35.2 | 109 | 1024.2 | 123.8 | 178.2 | 187.8 | 1.2 | 88.1 | 408.5 | 432.4 | 5553 | 4.5 | 1.7742
SWRI | 96-1-210588-0 | 182.65 | 94 | 50.1 | 25.2 | 90.6 | 2800 | 194.01 | 70.49 | 35.2 | 109.1 | 1024.3 | 123.7 | 178.2 | 187.8 | 1.2 | 89.7 | 409.8 | 433.7 | 5555.3 | 4.2344 | 1.7742
SWRI | 96-1-210588-0 | 182.6667 | 94 | 50.1 | 25.2 | 90.4 | 2800 | 194.06 | 70.47 | 35.2 | 109.1 | 1024.4 | 123.6 | 178.3 | 187.9 | 1.1 | 91.4 | 410.2 | 433.7 | 5553.9 | 5.0078 | 1.7742
SWRI | 96-1-210588-0 | 182.6833 | 94 | 50.1 | 25.2 | 90.3 | 2801 | 194.08 | 70.5 | 35.2 | 109 | 1023.9 | 123.6 | 178 | 187.6 | 1.2 | 88.1 | 410.2 | 434 | 5554 | 4.2188 | 1.7742
SWRI | 96-1-210588-0 | 182.7 | 94 | 50.2 | 25.3 | 90.5 | 2800 | 194.03 | 70.51 | 35.2 | 109.1 | 1024.4 | 123.6 | 178.2 | 187.7 | 1.1 | 88.1 | 409.5 | 433.3 | 5549.6 | 4.9844 | 1.7742
SWRI | 96-1-210588-0 | 182.7167 | 94.01 | 50.1 | 25.2 | 90.7 | 2801 | 194.05 | 70.52 | 35.2 | 109.1 | 1024.1 | 123.8 | 178 | 187.6 | 1.2 | 91.5 | 410.6 | 434.2 | 5546.5 | 4.1953 | 1.7742
SWRI | 96-1-210588-0 | 182.7333 | 94.02 | 50.2 | 25.3 | 90.6 | 2800 | 194.01 | 70.47 | 35.2 | 109.1 | 1024.3 | 123.8 | 178.2 | 187.8 | 1.2 | 91.6 | 409.2 | 432.5 | 5543.7 | 4.1953 | 1.7742
SWRI | 96-1-210588-0 | 182.75 | 94.02 | 50.2 | 25.2 | 90.4 | 2800 | 194.04 | 70.51 | 35.2 | 109.1 | 1024.7 | 123.7 | 178.2 | 187.7 | 1.1 | 89.9 | 409.7 | 433.3 | 5542.7 | 4.9844 | 1.7742
SWRI | 96-1-210588-0 | 182.7667 | 94.02 | 50.2 | 25.2 | 90.3 | 2800 | 194.07 | 70.5 | 35.2 | 109.1 | 1024.9 | 123.6 | 178.2 | 187.8 | 1.2 | 89.9 | 410 | 433.9 | 5548.2 | 5.0312 | 1.7742
SWRI | 96-1-210588-0 | 182.7833 | 94.03 | 50.2 | 25.2 | 90.4 | 2799 | 193.97 | 70.53 | 35.2 | 109 | 1025.2 | 123.7 | 178.2 | 187.7 | 1.2 | 91.4 | 409.8 | 433.6 | 5553.7 | 3.9297 | 1.7742
SWRI | 96-1-210588-0 | 182.8 | 94.02 | 50.2 | 25.1 | 90.6 | 2801 | 194.04 | 70.54 | 35.2 | 109.1 | 1024.3 | 123.8 | 178.1 | 187.6 | 1.2 | 89.6 | 408.5 | 432.1 | 5545.7 | 4.4766 | 1.7742
SWRI | 96-1-210588-0 | 182.8167 | 94.04 | 50.2 | 25.1 | 90.7 | 2799 | 193.92 | 70.41 | 35.2 | 109.1 | 1025.3 | 123.9 | 178.1 | 187.6 | 1.2 | 91.6 | 409.6 | 433.8 | 5544 | 5.0469 | 1.7742
SWRI | 96-1-210588-0 | 182.8333 | 94.03 | 50.2 | 25.2 | 90.5 | 2800 | 194 | 70.52 | 35.2 | 109.2 | 1024.7 | 123.8 | 178.1 | 187.7 | 1.1 | 91.2 | 409.5 | 433.2 | 5540.9 | 3.9531 | 1.7742
SWRI | 96-1-210588-0 | 182.85 | 94.03 | 50.3 | 25.5 | 90.4 | 2800 | 193.94 | 70.48 | 35.2 | 109.2 | 1024.2 | 123.8 | 178.2 | 187.7 | 1.2 | 90.4 | 406.4 | 430.6 | 5541.1 | 4.4141 | 1.7742
SWRI | 96-1-210588-0 | 182.8667 | 94.03 | 50.3 | 25.5 | 90.4 | 2800 | 194.06 | 70.51 | 35.2 | 109.2 | 1024.8 | 123.9 | 178.2 | 187.8 | 1.2 | 91.9 | 410.3 | 433.9 | 5534.3 | 4.0859 | 1.7742
SWRI | 96-1-210588-0 | 182.8833 | 94.03 | 50.3 | 25.3 | 90.4 | 2800 | 194.02 | 70.51 | 35.1 | 109.1 | 1025 | 123.8 | 178.3 | 187.8 | 1.2 | 91.6 | 407.9 | 431.7 | 5540.1 | 4.1953 | 1.7742
SWRI | 96-1-210588-0 | 182.9 | 94.02 | 50.2 | 25.2 | 90.5 | 2800 | 193.98 | 70.48 | 35.1 | 109.1 | 1024.8 | 123.8 | 178.1 | 187.7 | 1.1 | 89.9 | 407.8 | 431.6 | 5535.9 | 4.1016 | 1.7742
SWRI | 96-1-210588-0 | 182.9167 | 94.03 | 50.2 | 25.2 | 90.5 | 2800 | 193.97 | 70.46 | 35.1 | 109.1 | 1024.9 | 123.7 | 178.2 | 187.7 | 1.2 | 89.7 | 408.6 | 432.6 | 5547.2 | 4.1484 | 1.7742
SWRI | 96-1-210588-0 | 182.9333 | 94.02 | 50.2 | 25.2 | 90.6 | 2801 | 194.06 | 70.48 | 35.1 | 109 | 1024.9 | 123.7 | 178.2 | 187.8 | 1.2 | 90.8 | 409.4 | 433.6 | 5534.2 | 4.1719 | 1.7742
SWRI | 96-1-210588-0 | 182.95 | 94.01 | 50.2 | 25.3 | 90.6 | 2800 | 194.04 | 70.43 | 35.1 | 109 | 1025 | 123.8 | 178.2 | 187.7 | 1.2 | 91.3 | 408.1 | 431.8 | 5534.7 | 3.9062 | 1.7742
SWRI | 96-1-210588-0 | 182.9667 | 94.03 | 50.2 | 25.2 | 90.5 | 2800 | 194.01 | 70.52 | 35.1 | 109 | 1024.9 | 123.7 | 178.1 | 187.7 | 1.2 | 90.9 | 410.7 | 434 | 5539.2 | 4.8047 | 1.7742
SWRI | 96-1-210588-0 | 182.9833 | 94.02 | 50.2 | 25.1 | 90.5 | 2800 | 193.95 | 70.54 | 35.2 | 109 | 1024.5 | 123.8 | 178.1 | 187.6 | 1.2 | 89.8 | 409.8 | 433.6 | 5532.1 | 5.0078 | 1.7742
SWRI | 96-1-210588-0 | 183 | 94.01 | 50.2 | 25.1 | 90.5 | 2800 | 194.07 | 70.48 | 35.2 | 109 | 1024.6 | 123.6 | 178.2 | 187.8 | 1.2 | 89.9 | 410.4 | 433.8 | 5527.1 | 3.9766 | 1.7742
SWRI | 96-1-210588-0 | 183.0167 | 94.01 | 50.2 | 25.1 | 90.4 | 2800 | 194.01 | 70.44 | 35.2 | 108.9 | 1025 | 123.7 | 178 | 187.6 | 1.2 | 88.9 | 408.7 | 431.9 | 5531 | 4.5234 | 1.7742
SWRI | 96-1-210588-0 | 183.0333 | 94.02 | 50.2 | 25.2 | 90.4 | 2800 | 194.03 | 70.52 | 35.2 | 109 | 1025.6 | 123.6 | 178.1 | 187.7 | 1.2 | 92.4 | 410.4 | 434.2 | 5528.7 | 4.0859 | 1.7742
SWRI | 96-1-210588-0 | 183.05 | 94.01 | 50.3 | 25.2 | 90.5 | 2799 | 193.98 | 70.51 | 35.2 | 109 | 1025.4 | 123.8 | 178.2 | 187.7 | 1.2 | 94.1 | 407.7 | 431.6 | 5535.5 | 3.9062 | 1.7742
SWRI | 96-1-210588-0 | 183.0667 | 94.03 | 50.3 | 25.3 | 90.5 | 2800 | 194.02 | 70.47 | 35.2 | 109 | 1025.2 | 123.6 | 178.1 | 187.6 | 1.2 | 91.4 | 410.9 | 434.4 | 5535.8 | 4.0625 | 1.7742
SWRI | 96-1-210588-0 | 183.0833 | 94.03 | 50.2 | 25.2 | 90.5 | 2800 | 194.02 | 70.52 | 35.2 | 109 | 1025.2 | 123.7 | 178.1 | 187.6 | 1.2 | 91.9 | 407.6 | 430.9 | 5533.4 | 4.9609 | 1.7742
SWRI | 96-1-210588-0 | 183.1 | 94.03 | 50.1 | 25.1 | 90.5 | 2800 | 193.99 | 70.46 | 35.2 | 109 | 1025.5 | 123.6 | 178.1 | 187.6 | 1.2 | 91.5 | 409.8 | 433.3 | 5525.2 | 4.8047 | 1.7742
SWRI | 96-1-210588-0 | 183.1167 | 94.03 | 49.9 | 25.3 | 90.5 | 2800 | 194.02 | 70.5 | 35.2 | 109 | 1025.5 | 123.7 | 178.1 | 187.6 | 1.2 | 94.5 | 409.1 | 432.4 | 5527.7 | 5.0312 | 1.7742
SWRI | 96-1-210588-0 | 183.1333 | 94.03 | 49.6 | 25 | 90.5 | 2800 | 194.1 | 70.56 | 35.2 | 109 | 1025.7 | 123.7 | 178.1 | 187.6 | 1.2 | 93.2 | 409.6 | 433.5 | 5523 | 4.8047 | 1.7742
SWRI | 96-1-210588-0 | 183.15 | 94.03 | 49.6 | 25.1 | 90.4 | 2800 | 194.03 | 70.52 | 35.1 | 109 | 1025.6 | 123.7 | 178 | 187.5 | 1.2 | 91.5 | 410.6 | 434.3 | 5526 | 4.125 | 1.7742
SWRI | 96-1-210588-0 | 183.1667 | 94.04 | 49.6 | 25.1 | 90.5 | 2800 | 193.98 | 70.49 | 35.1 | 109 | 1026.4 | 123.7 | 178.2 | 187.7 | 1.2 | 89.7 | 410.4 | 433.9 | 5529.8 | 4.2344 | 1.7742
SWRI | 96-1-210588-0 | 183.1833 | 94.04 | 49.5 | 25 | 90.6 | 2801 | 194.07 | 70.49 | 35.1 | 109 | 1026.2 | 123.7 | 178.1 | 187.6 | 1.2 | 91.5 | 408.5 | 432.3 | 5529.4 | 4.8281 | 1.7742
SWRI | 96-1-210588-0 | 183.2 | 94.04 | 49.5 | 25 | 90.5 | 2800 | 193.96 | 70.48 | 35.1 | 109 | 1025.7 | 123.7 | 178.1 | 187.6 | 1.2 | 91.9 | 407.9 | 431.1 | 5526.7 | 5.0938 | 1.7742
SWRI | 96-1-210588-0 | 183.2167 | 94.03 | 49.5 | 25 | 90.6 | 2800 | 194.05 | 70.41 | 35 | 108.9 | 1026.5 | 123.7 | 178 | 187.5 | 1.2 | 92.8 | 410.4 | 434.2 | 5536 | 4.3438 | 1.7742
SWRI | 96-1-210588-0 | 183.2333 | 94.03 | 49.5 | 25.1 | 90.5 | 2800 | 193.96 | 70.47 | 35 | 108.9 | 1026.4 | 123.7 | 178.2 | 187.7 | 1.2 | 93.1 | 409 | 432.9 | 5527.9 | 5.0938 | 1.7742
SWRI | 96-1-210588-0 | 183.25 | 94.04 | 49.5 | 25 | 90.5 | 2801 | 193.97 | 70.51 | 35 | 109 | 1026 | 123.7 | 177.9 | 187.5 | 1.2 | 89.9 | 408.5 | 432.1 | 5525.1 | 4.9844 | 1.7742
SWRI | 96-1-210588-0 | 183.2667 | 94.04 | 49.5 | 25 | 90.5 | 2800 | 194.02 | 70.47 | 35 | 108.9 | 1026.6 | 123.7 | 178.2 | 187.7 | 1.2 | 89.7 | 409.4 | 433.3 | 5525.1 | 4.9844 | 1.7742
SWRI | 96-1-210588-0 | 183.2833 | 94.03 | 49.5 | 24.9 | 90.5 | 2800 | 193.98 | 70.56 | 35 | 109 | 1026.3 | 123.7 | 178.1 | 187.7 | 1.2 | 95.3 | 408.3 | 432.2 | 5528.9 | 4.2344 | 1.7742
SWRI | 96-1-210588-0 | 183.3 | 94.03 | 49.4 | 24.8 | 90.5 | 2800 | 194 | 70.41 | 35 | 108.9 | 1026.6 | 123.7 | 178 | 187.6 | 1.2 | 91.6 | 410.6 | 434.2 | 5522.1 | 4.8047 | 1.7742
SWRI | 96-1-210588-0 | 183.3167 | 94.03 | 49.5 | 24.8 | 90.4 | 2800 | 193.95 | 70.53 | 35 | 109 | 1026.2 | 123.6 | 178.1 | 187.6 | 1.2 | 91.5 | 410.8 | 434.6 | 5519.1 | 4.2344 | 1.7742
SWRI | 96-1-210588-0 | 183.3333 | 94.02 | 49.7 | 24.9 | 90.5 | 2800 | 194.03 | 70.43 | 35 | 108.9 | 1026.3 | 123.7 | 178.1 | 187.7 | 1.2 | 95.1 | 408.4 | 432.4 | 5508.3 | 4.8047 | 1.7742
SWRI | 96-1-210588-0 | 183.35 | 94.02 | 49.8 | 25 | 90.5 | 2800 | 193.98 | 70.58 | 35 | 109 | 1027 | 123.7 | 178.2 | 187.8 | 1.2 | 93.5 | 409.2 | 432.7 | 5503.8 | 4.3672 | 1.7742
SWRI | 96-1-210588-0 | 183.3667 | 94.03 | 49.9 | 25 | 90.5 | 2800 | 193.97 | 70.51 | 35.1 | 109 | 1025.9 | 123.7 | 178.1 | 187.7 | 1.2 | 93.7 | 410.5 | 434 | 5509.9 | 5.0312 | 1.7742
SWRI | 96-1-210588-0 | 183.3833 | 94.03 | 50 | 25 | 90.6 | 2800 | 194.01 | 70.45 | 35.1 | 109 | 1026.4 | 123.7 | 178.2 | 187.7 | 1.2 | 93.8 | 410.7 | 434.1 | 5506.8 | 3.9531 | 1.7742
SWRI | 96-1-210588-0 | 183.4 | 94.02 | 50 | 24.9 | 90.5 | 2800 | 194.05 | 70.48 | 35.1 | 109 | 1027 | 123.7 | 178.2 | 187.7 | 1.2 | 96.7 | 408.8 | 432.8 | 5504.6 | 4.3281 | 1.7742
SWRI | 96-1-210588-0 | 183.4167 | 94.01 | 50 | 25 | 90.5 | 2800 | 194.03 | 70.54 | 35.1 | 109 | 1026.9 | 123.7 | 178.1 | 187.7 | 1.2 | 95.2 | 410.4 | 433.7 | 5511.2 | 4.9609 | 1.7742
SWRI | 96-1-210588-0 | 183.4333 | 94.01 | 50 | 24.9 | 90.5 | 2801 | 194.02 | 70.51 | 35.1 | 109 | 1026.7 | 123.8 | 178.1 | 187.6 | 1.2 | 97.1 | 410.9 | 434.4 | 5510 | 5.0703 | 1.7742
SWRI | 96-1-210588-0 | 183.45 | 94.02 | 50 | 25 | 90.5 | 2801 | 194.1 | 70.47 | 35.1 | 109 | 1026.8 | 123.7 | 178.1 | 187.7 | 1.2 | 96.6 | 409.4 | 432.7 | 5505.5 | 5.2031 | 1.7742
SWRI | 96-1-210588-0 | 183.4667 | 94.02 | 50 | 25.1 | 90.5 | 2800 | 193.98 | 70.54 | 35.1 | 109 | 1026.8 | 123.7 | 178.1 | 187.7 | 1.2 | 98.9 | 409.1 | 432.7 | 5507 | 4.3906 | 1.7742
SWRI | 96-1-210588-0 | 183.4833 | 94.02 | 50 | 25.1 | 90.5 | 2800 | 193.93 | 70.52 | 35.1 | 109 | 1026.5 | 123.7 | 178 | 187.5 | 1.2 | 93.2 | 410.1 | 433.9 | 5504.9 | 4.0859 | 1.7742
SWRI | 96-1-210588-0 | 183.5 | 94.02 | 50 | 25.1 | 90.5 | 2800 | 193.97 | 70.48 | 35.1 | 109 | 1026.7 | 123.7 | 178.1 | 187.6 | 1.2 | 95 | 408.3 | 432.3 | 5500.9 | 4.2188 | 1.7742
SWRI | 96-1-210588-0 | 183.5167 | 94.03 | 50 | 25 | 90.5 | 2800 | 194.07 | 70.49 | 35.1 | 109 | 1026.9 | 123.8 | 178.2 | 187.7 | 1.2 | 89.8 | 408.7 | 432.4 | 5497.5 | 4.9844 | 1.7742
SWRI | 96-1-210588-0 | 183.5333 | 94.01 | 50 | 25.1 | 90.5 | 2800 | 193.99 | 70.54 | 35.1 | 109 | 1027 | 123.7 | 178.1 | 187.7 | 1.2 | 97.7 | 408 | 431.7 | 5505.2 | 4.1953 | 1.7742
SWRI | 96-1-210588-0 | 183.55 | 94.03 | 50 | 25 | 90.5 | 2800 | 194 | 70.48 | 35.1 | 109 | 1027 | 123.6 | 178.2 | 187.7 | 1.2 | 95.7 | 409.4 | 433.2 | 5505.7 | 4.0625 | 1.7742
SWRI | 96-1-210588-0 | 183.5667 | 94.02 | 50 | 24.9 | 90.4 | 2800 | 193.97 | 70.55 | 35 | 109 | 1027.3 | 123.7 | 178.1 | 187.7 | 1.1 | 96.4 | 408.8 | 432.9 | 5506.3 | 4.2188 | 1.7742
SWRI | 96-1-210588-0 | 183.5833 | 94.02 | 49.9 | 24.9 | 90.4 | 2801 | 194 | 70.47 | 35 | 109 | 1026.5 | 123.6 | 178.1 | 187.7 | 1.2 | 97.5 | 408.9 | 432.8 | 5499.5 | 4.2344 | 1.7742
SWRI | 96-1-210588-0 | 183.6 | 94.02 | 50 | 25.1 | 90.4 | 2800 | 194.05 | 70.54 | 35 | 109 | 1026.6 | 123.6 | 178.1 | 187.7 | 1.2 | 93.4 | 409.8 | 433.7 | 5499.3 | 4.3906 | 1.7742
SWRI | 96-1-210588-0 | 183.6167 | 94.01 | 50 | 25.1 | 90.5 | 2800 | 194.03 | 70.53 | 35 | 109 | 1026.3 | 123.7 | 178.1 | 187.7 | 1.2 | 92.4 | 409.8 | 433.3 | 5499.5 | 4.9844 | 1.7742
SWRI | 96-1-210588-0 | 183.6333 | 94.02 | 50 | 25.1 | 90.7 | 2801 | 194 | 70.48 | 35 | 109 | 1026.8 | 123.7 | 178.1 | 187.6 | 1.2 | 95.5 | 409.9 | 433.7 | 5493.5 | 4.0391 | 1.7742
SWRI | 96-1-210588-0 | 183.65 | 94.02 | 50 | 25.1 | 90.6 | 2800 | 193.99 | 70.51 | 35 | 109 | 1026.5 | 123.7 | 178.1 | 187.7 | 1.2 | 91.6 | 409 | 432.7 | 5492.9 | 4.4375 | 1.7742
SWRI | 96-1-210588-0 | 183.6667 | 94.02 | 50 | 25.1 | 90.6 | 2800 | 194.06 | 70.46 | 35.1 | 109 | 1026.6 | 123.7 | 178.2 | 187.7 | 1.2 | 94.5 | 409.9 | 433.5 | 5502.5 | 3.9297 | 1.7742
SWRI | 96-1-210588-0 | 183.6833 | 94.01 | 50 | 25.1 | 90.5 | 2800 | 193.96 | 70.52 | 35.1 | 109 | 1026.6 | 123.7 | 178.1 | 187.7 | 1.2 | 95.8 | 410.1 | 433.8 | 5504 | 4.1953 | 1.7742
SWRI | 96-1-210588-0 | 183.7 | 94.01 | 50 | 25.2 | 90.4 | 2800 | 194.05 | 70.52 | 35.1 | 108.9 | 1026.7 | 123.7 | 178.3 | 187.8 | 1.2 | 94.1 | 409 | 432.1 | 5501 | 4.0859 | 1.7742
SWRI | 96-1-210588-0 | 183.7167 | 94.01 | 50 | 25.1 | 90.4 | 2799 | 193.91 | 70.5 | 35.1 | 109 | 1026.7 | 123.7 | 178.2 | 187.7 | 1.2 | 95.2 | 408.4 | 431.6 | 5493.2 | 4.9609 | 1.7742
SWRI | 96-1-210588-0 | 183.7333 | 94.01 | 50 | 25.1 | 90.4 | 2800 | 194.01 | 70.49 | 35.1 | 109 | 1026.9 | 123.7 | 178.1 | 187.6 | 1.2 | 91.6 | 408.3 | 432.2 | 5500.9 | 5.0312 | 1.7742
SWRI | 96-1-210588-0 | 183.75 | 94 | 50 | 25.2 | 90.5 | 2800 | 194.01 | 70.49 | 35.1 | 109 | 1026.8 | 123.6 | 178.1 | 187.7 | 1.2 | 94.7 | 410.6 | 434.3 | 5495.2 | 5.0078 | 1.7742
SWRI | 96-1-210588-0 | 183.7667 | 94 | 50 | 25.3 | 90.5 | 2800 | 193.97 | 70.5 | 35.1 | 108.9 | 1026.6 | 123.7 | 178.2 | 187.8 | 1.2 | 93.5 | 410 | 433.7 | 5494.2 | 4.8281 | 1.7742
SWRI | 96-1-210588-0 | 183.7833 | 94 | 50 | 25.2 | 90.5 | 2800 | 194.05 | 70.5 | 35.1 | 108.9 | 1026.8 | 123.7 | 178.1 | 187.7 | 1.2 | 95.7 | 410.3 | 434.2 | 5489.1 | 4.2578 | 1.7742
SWRI | 96-1-210588-0 | 183.8 | 94 | 50 | 25.2 | 90.5 | 2800 | 194.05 | 70.51 | 35.1 | 108.9 | 1026.9 | 123.6 | 178.2 | 187.7 | 1.2 | 93.5 | 408.4 | 432.1 | 5487.3 | 4.2578 | 1.7742
SWRI | 96-1-210588-0 | 183.8167 | 93.99 | 50 | 25.1 | 90.5 | 2800 | 193.93 | 70.49 | 35.1 | 108.8 | 1026.8 | 123.6 | 178.1 | 187.7 | 1.2 | 92.9 | 410.6 | 433.7 | 5480.9 | 4.8047 | 1.7742
SWRI | 96-1-210588-0 | 183.8333 | 94 | 50 | 25.1 | 90.5 | 2800 | 193.98 | 70.51 | 35.1 | 108.8 | 1026.8 | 123.6 | 178.2 | 187.7 | 1.2 | 95.1 | 409.8 | 433.6 | 5481.2 | 4.4375 | 1.7742
SWRI | 96-1-210588-0 | 183.85 | 94 | 50 | 25.1 | 90.5 | 2800 | 194 | 70.46 | 35.1 | 108.8 | 1026.7 | 123.6 | 178.2 | 187.7 | 1.2 | 93.6 | 409.7 | 433.5 | 5481.7 | 4.5234 | 1.7742
SWRI | 96-1-210588-0 | 183.8667 | 94 | 50 | 25.1 | 90.5 | 2800 | 193.98 | 70.49 | 35.1 | 108.9 | 1026.7 | 123.6 | 178.2 | 187.7 | 1.2 | 93.4 | 409 | 432.5 | 5487.4 | 4.9844 | 1.7742
SWRI | 96-1-210588-0 | 183.8833 | 94 | 50 | 25.2 | 90.5 | 2800 | 194.05 | 70.49 | 35.1 | 108.9 | 1026.8 | 123.6 | 178.3 | 187.8 | 1.2 | 93.7 | 408.5 | 431.8 | 5485.8 | 4.2344 | 1.7742
SWRI | 96-1-210588-0 | 183.9 | 93.99 | 50.1 | 25.2 | 90.6 | 2800 | 193.96 | 70.6 | 35.1 | 109 | 1026.3 | 123.7 | 178.2 | 187.7 | 1.2 | 97.1 | 409.6 | 433.5 | 5484.9 | 4.4766 | 1.7742
SWRI | 96-1-210588-0 | 183.9167 | 93.99 | 50.1 | 25.3 | 90.6 | 2800 | 194.04 | 70.46 | 35.1 | 108.9 | 1026.2 | 123.8 | 178.3 | 187.8 | 1.2 | 98.7 | 407.3 | 431.4 | 5482.7 | 4.2344 | 1.7742
SWRI | 96-1-210588-0 | 183.9333 | 94 | 50.1 | 25.3 | 90.6 | 2800 | 193.98 | 70.46 | 35.1 | 108.9 | 1026.6 | 123.7 | 178.2 | 187.8 | 1.2 | 91.7 | 409.9 | 433.8 | 5489.5 | 4.9609 | 1.7742
SWRI | 96-1-210588-0 | 183.95 | 93.99 | 50.1 | 25.2 | 90.5 | 2800 | 194.03 | 70.48 | 35.1 | 109 | 1026.7 | 123.7 | 178.3 | 187.8 | 1.2 | 88.3 | 407.8 | 431.8 | 5488.3 | 4.2188 | 1.7742
SWRI | 96-1-210588-0 | 183.9667 | 93.99 | 50.2 | 25.3 | 90.5 | 2800 | 194.06 | 70.52 | 35.1 | 109.1 | 1026.4 | 123.8 | 178.3 | 187.7 | 1.2 | 97.1 | 410.7 | 434.1 | 5484.3 | 4.8047 | 1.7742
SWRI | 96-1-210588-0 | 183.9833 | 93.99 | 50.1 | 25.4 | 90.4 | 2800 | 193.96 | 70.5 | 35.1 | 109.1 | 1026.8 | 123.8 | 178.3 | 187.8 | 1.2 | 91.7 | 407.7 | 431.7 | 5483.1 | 4.9844 | 1.7742
SWRI | 96-1-210588-0 | 184 | 94 | 50.1 | 25.4 | 90.4 | 2800 | 193.94 | 70.49 | 35.1 | 109.1 | 1026.6 | 123.8 | 178.3 | 187.8 | 1.2 | 95.3 | 410.6 | 434.2 | 5481.4 | 4.8516 | 1.7742
SWRI | 96-1-210588-0 | 184.0167 | 93.99 | 50.1 | 25.5 | 90.3 | 2800 | 193.95 | 70.53 | 35.1 | 109 | 1026.2 | 123.8 | 178.2 | 187.8 | 1.2 | 97 | 407.6 | 430.7 | 5480.8 | 4.2188 | 1.7742
SWRI | 96-1-210588-0 | 184.0333 | 93.99 | 50.1 | 25.4 | 90.6 | 2800 | 194.01 | 70.53 | 35.1 | 109.1 | 1027 | 123.7 | 178.2 | 187.7 | 1.2 | 93.4 | 410.5 | 433.9 | 5474.7 | 4.1016 | 1.7742
SWRI | 96-1-210588-0 | 184.05 | 94 | 50.1 | 25.2 | 90.7 | 2800 | 193.97 | 70.48 | 35.1 | 109 | 1026.8 | 123.8 | 178.3 | 187.8 | 1.2 | 93.6 | 407.9 | 431.7 | 5480.8 | 4.5 | 1.7742
SWRI | 96-1-210588-0 | 184.0667 | 94 | 50.1 | 25.2 | 90.6 | 2800 | 193.94 | 70.5 | 35.1 | 109.1 | 1026.2 | 123.8 | 178.2 | 187.7 | 1.2 | 95.1 | 407 | 431.3 | 5481.6 | 5.0703 | 1.7742
SWRI | 96-1-210588-0 | 184.0833 | 93.98 | 50.1 | 25.1 | 90.3 | 2800 | 194.06 | 70.51 | 35.1 | 109 | 1026.8 | 123.7 | 178.3 | 187.8 | 1.2 | 93.6 | 410.3 | 434.3 | 5481.6 | 4.5703 | 1.7742
SWRI | 96-1-210588-0 | 184.1 | 93.99 | 50.1 | 25.1 | 90.3 | 2801 | 194.02 | 70.55 | 35.1 | 109 | 1026.3 | 123.7 | 178.1 | 187.6 | 1.2 | 95.1 | 408 | 431.7 | 5477.3 | 4.1016 | 1.7742
SWRI | 96-1-210588-0 | 184.1167 | 93.98 | 50.1 | 25.1 | 90.5 | 2800 | 194.02 | 70.54 | 35.1 | 109 | 1026.6 | 123.7 | 178.3 | 187.8 | 1.2 | 95 | 410.4 | 433.9 | 5469.5 | 4.8047 | 1.7742
SWRI | 96-1-210588-0 | 184.1333 | 94 | 50.1 | 25.2 | 90.7 | 2800 | 193.97 | 70.48 | 35.1 | 109 | 1026.6 | 123.7 | 178.2 | 187.7 | 1.2 | 93.1 | 408.5 | 432.2 | 5469.2 | 4.2812 | 1.7742
SWRI | 96-1-210588-0 | 184.15 | 94 | 50.1 | 25 | 90.7 | 2800 | 194 | 70.43 | 35.1 | 109 | 1026.5 | 123.7 | 178.1 | 187.7 | 1.2 | 98.2 | 409.5 | 433.4 | 5475.3 | 4.8047 | 1.7742
SWRI | 96-1-210588-0 | 184.1667 | 93.99 | 50.1 | 25.1 | 90.4 | 2800 | 194.01 | 70.51 | 35.1 | 109 | 1026.9 | 123.8 | 178.3 | 187.8 | 1.2 | 95.6 | 407.7 | 431.7 | 5473.3 | 4.2188 | 1.7742
SWRI | 96-1-210588-0 | 184.1833 | 93.99 | 50.1 | 25.1 | 90.3 | 2800 | 194 | 70.5 | 35.1 | 109 | 1026.6 | 123.7 | 178.3 | 187.8 | 1.2 | 94.4 | 409 | 432.7 | 5477 | 5.0703 | 1.7742
SWRI | 96-1-210588-0 | 184.2 | 93.99 | 50.1 | 25.1 | 90.4 | 2800 | 193.94 | 70.51 | 35.1 | 109 | 1027 | 123.7 | 178.3 | 187.8 | 1.2 | 93.3 | 408.4 | 432.2 | 5467.7 | 4.4531 | 1.7742
SWRI | 96-1-210588-0 | 184.2167 | 93.99 | 50.1 | 25.1 | 90.7 | 2801 | 194.04 | 70.48 | 35.1 | 109 | 1026.5 | 123.6 | 178.2 | 187.8 | 1.2 | 95 | 407.5 | 431.3 | 5464.6 | 5.0703 | 1.7742
SWRI | 96-1-210588-0 | 184.2333 | 93.99 | 50.2 | 25.2 | 90.7 | 2799 | 193.96 | 70.46 | 35.2 | 109 | 1026.8 | 123.8 | 178.2 | 187.7 | 1.2 | 101.2 | 408 | 431.6 | 5472.1 | 3.9766 | 1.7742
SWRI | 96-1-210588-0 | 184.25 | 93.99 | 50.2 | 25.3 | 90.5 | 2800 | 193.99 | 70.54 | 35.2 | 109.1 | 1026.6 | 123.8 | 178.2 | 187.7 | 1.2 | 98.9 | 407.3 | 431.2 | 5471.3 | 4.3047 | 1.7742
SWRI | 96-1-210588-0 | 184.2667 | 93.99 | 50.3 | 25.4 | 90.4 | 2800 | 194.02 | 70.5 | 35.2 | 109.1 | 1026.2 | 123.7 | 178.2 | 187.7 | 1.2 | 100.4 | 409.7 | 433.5 | 5461.9 | 4.9375 | 1.7742
SWRI | 96-1-210588-0 | 184.2833 | 93.99 | 50.3 | 25.5 | 90.3 | 2800 | 194.03 | 70.45 | 35.2 | 109 | 1026 | 123.7 | 178.2 | 187.7 | 1.2 | 98.3 | 409.9 | 433.5 | 5464.9 | 4.9609 | 1.7742
SWRI | 96-1-210588-0 | 184.3 | 93.99 | 50.3 | 25.5 | 90.4 | 2800 | 193.97 | 70.52 | 35.2 | 109 | 1027.1 | 123.8 | 178.2 | 187.7 | 1.2 | 97.6 | 409.8 | 433.2 | 5466.3 | 4.3047 | 1.7742
SWRI | 96-1-210588-0 | 184.3167 | 93.99 | 50.3 | 25.5 | 90.6 | 2800 | 193.91 | 70.5 | 35.1 | 109 | 1027.1 | 123.8 | 178.2 | 187.8 | 1.2 | 98.4 | 408.3 | 431.8 | 5464.9 | 4.9844 | 1.7742
SWRI | 96-1-210588-0 | 184.3333 | 93.98 | 50.3 | 25.5 | 90.6 | 2800 | 193.98 | 70.52 | 35.2 | 109 | 1026.8 | 123.9 | 178.2 | 187.7 | 1.2 | 93.8 | 408.1 | 431.8 | 5468.2 | 4.8281 | 1.7742
SWRI | 96-1-210588-0 | 184.35 | 94 | 50.3 | 25.6 | 90.6 | 2800 | 193.97 | 70.45 | 35.2 | 109.1 | 1026.5 | 123.8 | 178.2 | 187.8 | 1.2 | 102.2 | 409.3 | 433 | 5465.9 | 4.0391 | 1.7742
SWRI | 96-1-210588-0 | 184.3667 | 93.98 | 50.3 | 25.4 | 90.4 | 2800 | 194.08 | 70.53 | 35.2 | 109.1 | 1026.6 | 123.8 | 178.2 | 187.8 | 1.2 | 94.8 | 409.8 | 433.1 | 5462.1 | 4.4531 | 1.7742
SWRI | 96-1-210588-0 | 184.3833 | 93.98 | 50.3 | 25.3 | 90.3 | 2800 | 194.08 | 70.51 | 35.1 | 109 | 1027 | 123.8 | 178.3 | 187.9 | 1.2 | 95.7 | 409.4 | 433.3 | 5472 | 5.0703 | 1.7742
SWRI | 96-1-210588-0 | 184.4 | 93.99 | 50.2 | 25.3 | 90.3 | 2799 | 193.96 | 70.55 | 35.1 | 109 | 1027.5 | 123.7 | 178.2 | 187.7 | 1.2 | 95.9 | 409.6 | 433.6 | 5467.3 | 3.9062 | 1.7742
SWRI | 96-1-210588-0 | 184.4167 | 93.99 | 50.2 | 25.3 | 90.7 | 2799 | 194 | 70.48 | 35.2 | 109 | 1027.2 | 123.7 | 178.3 | 187.8 | 1.2 | 98.3 | 408.7 | 432.6 | 5463.1 | 4.9844 | 1.7742
SWRI | 96-1-210588-0 | 184.4333 | 93.99 | 50.3 | 25.2 | 90.8 | 2800 | 194.09 | 70.52 | 35.2 | 109 | 1027.3 | 123.7 | 178.3 | 187.8 | 1.2 | 97 | 408.5 | 431.8 | 5457.8 | 4.0625 | 1.7742
SWRI | 96-1-210588-0 | 184.45 | 93.99 | 50.1 | 25.2 | 90.4 | 2800 | 193.93 | 70.55 | 35.1 | 108.9 | 1027.4 | 123.6 | 178.2 | 187.7 | 1.2 | 97.8 | 409.9 | 433.6 | 5458.8 | 4.1016 | 1.7742
SWRI | 96-1-210588-0 | 184.4667 | 93.99 | 49.9 | 25.2 | 90.3 | 2800 | 194.02 | 70.46 | 35.1 | 108.9 | 1027.4 | 123.7 | 178.2 | 187.7 | 1.2 | 93.7 | 409.2 | 432.6 | 5464.3 | 4.9844 | 1.7742
SWRI | 96-1-210588-0 | 184.4833 | 94 | 49.9 | 25.1 | 90.5 | 2800 | 193.96 | 70.48 | 35.2 | 108.9 | 1027.2 | 123.6 | 178.2 | 187.7 | 1.2 | 96.1 | 409.4 | 433.1 | 5462.1 | 4.0625 | 1.7742
SWRI | 96-1-210588-0 | 184.5 | 94 | 49.9 | 25.1 | 90.8 | 2800 | 194.01 | 70.53 | 35.1 | 108.9 | 1027.7 | 123.7 | 178.2 | 187.7 | 1.2 | 98 | 409.5 | 433.8 | 5465.8 | 4.4531 | 1.7742
SWRI | 96-1-210588-0 | 184.5167 | 94 | 49.8 | 25.1 | 90.6 | 2800 | 194.03 | 70.5 | 35.1 | 109 | 1027.7 | 123.7 | 178.2 | 187.7 | 1.2 | 93.6 | 409.3 | 433.2 | 5462.7 | 4.1953 | 1.7742
SWRI | 96-1-210588-0 | 184.5333 | 93.99 | 49.8 | 25.1 | 90.3 | 2800 | 193.94 | 70.53 | 35.1 | 108.9 | 1028 | 123.7 | 178.1 | 187.7 | 1.2 | 96.3 | 408.8 | 432.7 | 5453.4 | 4.1953 | 1.7742
SWRI | 96-1-210588-0 | 184.55 | 93.99 | 49.8 | 25 | 90.2 | 2799 | 193.95 | 70.49 | 35.1 | 108.9 | 1028.3 | 123.6 | 178.3 | 187.8 | 1.2 | 93.2 | 408.7 | 431.9 | 5455.5 | 4.1016 | 1.7742
SWRI | 96-1-210588-0 | 184.5667 | 93.98 | 49.8 | 25 | 90.6 | 2800 | 193.99 | 70.52 | 35.1 | 108.9 | 1027.9 | 123.6 | 178.2 | 187.7 | 1.2 | 98.2 | 410 | 433.8 | 5450.5 | 4.7891 | 1.7742
SWRI | 96-1-210588-0 | 184.5833 | 93.99 | 49.8 | 25 | 90.8 | 2800 | 193.95 | 70.46 | 35.1 | 108.9 | 1028.1 | 123.7 | 178.2 | 187.7 | 1.2 | 99.7 | 408.2 | 431.9 | 5455.8 | 4.3438 | 1.7742
SWRI | 96-1-210588-0 | 184.6 | 93.99 | 49.8 | 25 | 90.3 | 2800 | 194.01 | 70.46 | 35 | 108.8 | 1027.8 | 123.7 | 178.2 | 187.7 | 1.2 | 98.5 | 409.7 | 433.4 | 5448.9 | 4.9375 | 1.7742
SWRI | 96-1-210588-0 | 184.6167 | 93.99 | 49.8 | 25 | 90.2 | 2799 | 194.03 | 70.55 | 35 | 108.9 | 1028.2 | 123.6 | 178.2 | 187.8 | 1.2 | 98.2 | 410 | 433.6 | 5450 | 4.8047 | 1.7742
SWRI | 96-1-210588-0 | 184.6333 | 93.98 | 49.8 | 25 | 90.6 | 2801 | 194.04 | 70.53 | 35.1 | 108.9 | 1027.6 | 123.6 | 178.1 | 187.6 | 1.2 | 98 | 409.8 | 434.1 | 5447.4 | 5.1172 | 1.7742
SWRI | 96-1-210588-0 | 184.65 | 93.99 | 49.8 | 25 | 90.8 | 2800 | 193.96 | 70.52 | 35 | 108.9 | 1028.2 | 123.6 | 178.2 | 187.7 | 1.2 | 98.3 | 409.6 | 433 | 5449.2 | 4.4375 | 1.7742
SWRI | 96-1-210588-0 | 184.6667 | 93.98 | 49.8 | 25 | 90.4 | 2800 | 193.98 | 70.54 | 35 | 108.9 | 1027.6 | 123.7 | 178 | 187.6 | 1.2 | 93.2 | 409.1 | 432.6 | 5456.4 | 4.0625 | 1.7742
SWRI | 96-1-210588-0 | 184.6833 | 93.97 | 49.9 | 25.2 | 90.2 | 2800 | 193.97 | 70.48 | 35 | 108.9 | 1027.8 | 123.7 | 178.2 | 187.7 | 1.2 | 97.9 | 410.3 | 433.9 | 5454.8 | 5.0078 | 1.7742
SWRI | 96-1-210588-0 | 184.7 | 93.97 | 49.9 | 25.1 | 90.5 | 2799 | 193.97 | 70.44 | 35.1 | 108.9 | 1028 | 123.7 | 178.3 | 187.7 | 1.1 | 89.4 | 409.1 | 433.3 | 5457.5 | 4.9844 | 1.7742
SWRI | 96-1-210588-0 | 184.7167 | 93.97 | 49.9 | 25 | 90.8 | 2800 | 193.97 | 70.5 | 35.1 | 108.9 | 1028.7 | 123.8 | 178.1 | 187.7 | 1.2 | 94.7 | 410.1 | 433.9 | 5451.8 | 4.3047 | 1.7742
SWRI | 96-1-210588-0 | 184.7333 | 93.97 | 49.9 | 25.2 | 90.5 | 2800 | 194.03 | 70.5 | 35.1 | 109 | 1028.1 | 123.8 | 178.2 | 187.7 | 1.2 | 93.1 | 410.3 | 434.1 | 5455.4 | 4.9609 | 1.7742
SWRI | 96-1-210588-0 | 184.75 | 93.96 | 49.9 | 25.3 | 90.2 | 2800 | 193.99 | 70.49 | 35.1 | 109 | 1028.2 | 123.7 | 178.2 | 187.7 | 1.2 | 98.3 | 406.5 | 430.5 | 5444.7 | 4.2578 | 1.7742
SWRI | 96-1-210588-0 | 184.7667 | 93.96 | 49.9 | 25.3 | 90.7 | 2800 | 193.91 | 70.52 | 35.1 | 109 | 1027.8 | 123.7 | 178.2 | 187.7 | 1.2 | 96.7 | 408.3 | 432.1 | 5442.7 | 4.5 | 1.7742
SWRI | 96-1-210588-0 | 184.7833 | 93.96 | 49.9 | 25.2 | 90.8 | 2800 | 193.97 | 70.52 | 35.1 | 109 | 1028.2 | 123.9 | 178.2 | 187.7 | 1.2 | 92.8 | 408.3 | 432 | 5442.4 | 4.875 | 1.7742
SWRI | 96-1-210588-0 | 184.8 | 93.96 | 49.9 | 25.1 | 90.3 | 2800 | 193.97 | 70.51 | 35.1 | 109.1 | 1028.3 | 123.8 | 178.2 | 187.7 | 1.2 | 98.4 | 407.3 | 431.4 | 5448.3 | 4.1484 | 1.7742
SWRI | 96-1-210588-0 | 184.8167 | 93.96 | 49.9 | 25 | 90.2 | 2800 | 194.05 | 70.52 | 35.1 | 109 | 1028.7 | 123.7 | 178.2 | 187.7 | 1.2 | 96.5 | 408.3 | 432 | 5446.9 | 4.4141 | 1.7742
SWRI | 96-1-210588-0 | 184.8333 | 93.96 | 49.9 | 24.9 | 90.6 | 2800 | 194.02 | 70.49 | 35.1 | 109 | 1028.3 | 123.8 | 178.2 | 187.7 | 1.2 | 97.4 | 409.2 | 433.5 | 5448 | 5.0469 | 1.7742
SWRI | 96-1-210588-0 | 184.85 | 93.96 | 49.9 | 25.1 | 90.8 | 2800 | 193.92 | 70.46 | 35.1 | 109.1 | 1028.3 | 123.8 | 178.1 | 187.6 | 1.2 | 95.8 | 410.6 | 434 | 5448 | 4.5703 | 1.7742
SWRI | 96-1-210588-0 | 184.8667 | 93.96 | 49.9 | 25.1 | 90.4 | 2800 | 193.96 | 70.51 | 35.1 | 109.1 | 1028.3 | 123.8 | 178.2 | 187.7 | 1.2 | 95.8 | 407.7 | 431.5 | 5444.3 | 4.0625 | 1.7742
SWRI | 96-1-210588-0 | 184.8833 | 93.95 | 50 | 25.2 | 90.3 | 2800 | 194.03 | 70.51 | 35 | 109.1 | 1028 | 123.8 | 178.2 | 187.7 | 1.2 | 99.4 | 409.8 | 433.7 | 5447.4 | 4.0625 | 1.7742
SWRI | 96-1-210588-0 | 184.9 | 93.94 | 50 | 25.4 | 90.4 | 2800 | 193.96 | 70.49 | 35.1 | 109 | 1028.3 | 123.8 | 178.3 | 187.8 | 1.2 | 98.3 | 408.5 | 432 | 5445.4 | 4.9844 | 1.7742
SWRI | 96-1-210588-0 | 184.9167 | 93.97 | 50 | 25.1 | 90.7 | 2800 | 193.97 | 70.48 | 35.1 | 109 | 1028.3 | 123.8 | 178.1 | 187.7 | 1.2 | 93.9 | 408.2 | 431.9 | 5443.3 | 4.0859 | 1.7742
SWRI | 96-1-210588-0 | 184.9333 | 93.96 | 50 | 25 | 90.7 | 2800 | 193.94 | 70.46 | 35.1 | 109.1 | 1028.1 | 123.9 | 178.2 | 187.7 | 1.2 | 97.1 | 407.9 | 431.8 | 5439.8 | 4.3047 | 1.7742
SWRI | 96-1-210588-0 | 184.95 | 93.94 | 50 | 25 | 90.4 | 2800 | 194.03 | 70.46 | 35.1 | 109.1 | 1028 | 123.9 | 178.1 | 187.7 | 1.2 | 99.7 | 408.9 | 432.8 | 5439.4 | 4.2344 | 1.7742
SWRI | 96-1-210588-0 | 184.9667 | 93.96 | 50 | 25 | 90.2 | 2800 | 194.01 | 70.5 | 35.1 | 109 | 1028.4 | 123.7 | 178.2 | 187.7 | 1.2 | 95.2 | 408 | 431.7 | 5435.1 | 4.2578 | 1.7742
SWRI | 96-1-210588-0 | 184.9833 | 93.95 | 50 | 25 | 90.6 | 2800 | 193.96 | 70.49 | 35.1 | 109 | 1028.3 | 123.8 | 178.1 | 187.6 | 1.2 | 100 | 409.5 | 433.3 | 5440.7 | 5.2031 | 1.7742
SWRI | 96-1-210588-0 | 185 | 93.96 | 50 | 25 | 90.8 | 2801 | 194.05 | 70.49 | 35.1 | 108.9 | 1028.4 | 123.8 | 178.1 | 187.6 | 1.2 | 99.3 | 409 | 433 | 5440.5 | 3.9297 | 1.7742
SWRI | 96-1-210588-0 | 185.0167 | 93.96 | 50 | 25 | 90.4 | 2800 | 194.01 | 70.46 | 35.1 | 108.9 | 1028.6 | 123.7 | 178.1 | 187.6 | 1.2 | 95.4 | 409.7 | 433.9 | 5432.7 | 4.3281 | 1.7742
SWRI | 96-1-210588-0 | 185.0333 | 93.95 | 50 | 24.9 | 90.3 | 2800 | 194.1 | 70.53 | 35.1 | 108.9 | 1028.8 | 123.8 | 178.2 | 187.7 | 1.2 | 94.4 | 407.2 | 431.2 | 5433.3 | 4.4531 | 1.7742
SWRI | 96-1-210588-0 | 185.05 | 93.95 | 50 | 24.9 | 90.5 | 2800 | 194 | 70.59 | 35.1 | 108.9 | 1029.4 | 123.7 | 178.4 | 187.8 | 1.2 | 97.8 | 408.5 | 432.2 | 5430.1 | 5.0078 | 1.7742
SWRI | 96-1-210588-0 | 185.0667 | 93.95 | 50 | 25 | 90.7 | 2799 | 193.99 | 70.49 | 35.1 | 108.9 | 1028.8 | 123.8 | 178.3 | 187.8 | 1.2 | 99 | 407.4 | 431.4 | 5432.7 | 4.4375 | 1.7742
SWRI | 96-1-210588-0 | 185.0833 | 93.95 | 50 | 25 | 90.6 | 2800 | 193.98 | 70.58 | 35.1 | 108.9 | 1028.6 | 123.7 | 178.2 | 187.7 | 1.2 | 101 | 407.9 | 431.6 | 5430.8 | 4.0391 | 1.7742
SWRI | 96-1-210588-0 | 185.1 | 93.95 | 50 | 25 | 90.3 | 2800 | 194.02 | 70.48 | 35.1 | 108.9 | 1029.1 | 123.7 | 178.1 | 187.6 | 1.2 | 97.1 | 408.8 | 433 | 5428.2 | 4.1953 | 1.7742
SWRI | 96-1-210588-0 | 185.1167 | 93.93 | 50 | 25.2 | 90.3 | 2800 | 193.96 | 70.43 | 35.1 | 108.9 | 1028.4 | 123.7 | 178.2 | 187.7 | 1.2 | 95.8 | 408.7 | 432.3 | 5438.7 | 4.3047 | 1.7742
SWRI | 96-1-210588-0 | 185.1333 | 93.93 | 50 | 25.3 | 90.7 | 2800 | 194 | 70.52 | 35.2 | 108.9 | 1029.1 | 123.8 | 178.3 | 187.8 | 1.2 | 92.3 | 409.5 | 433.5 | 5433.9 | 4.9609 | 1.7742
SWRI | 96-1-210588-0 | 185.15 | 93.94 | 50 | 25.1 | 90.7 | 2800 | 193.98 | 70.46 | 35.1 | 108.9 | 1029.6 | 123.8 | 178.3 | 187.7 | 1.2 | 99 | 409.8 | 433.3 | 5428.4 | 3.8828 | 1.7742
SWRI | 96-1-210588-0 | 185.1667 | 93.94 | 50 | 25.1 | 90.4 | 2800 | 194.01 | 70.48 | 35.1 | 108.9 | 1029.1 | 123.8 | 178.1 | 187.6 | 1.2 | 97.4 | 406.8 | 430.5 | 5438.9 | 4.5469 | 1.7742
SWRI | 96-1-210588-0 | 185.1833 | 93.93 | 50 | 25.2 | 90.3 | 2800 | 193.99 | 70.54 | 35.1 | 109 | 1029.1 | 123.7 | 178.1 | 187.7 | 1.2 | 95.7 | 408.5 | 432.3 | 5429 | 5.2031 | 1.7742
SWRI | 96-1-210588-0 | 185.2 | 93.93 | 50 | 25.3 | 90.6 | 2800 | 194.05 | 70.52 | 35.1 | 108.9 | 1029.4 | 123.7 | 178.3 | 187.8 | 1.2 | 97.3 | 409.2 | 432.7 | 5427.3 | 3.9531 | 1.7742
SWRI | 96-1-210588-0 | 185.2167 | 93.94 | 50 | 25.2 | 90.8 | 2801 | 194.04 | 70.5 | 35.1 | 108.9 | 1029.1 | 123.8 | 178.1 | 187.7 | 1.2 | 95.3 | 407.7 | 431.4 | 5426.5 | 5.0312 | 1.7742
SWRI | 96-1-210588-0 | 185.2333 | 93.94 | 50 | 25.1 | 90.5 | 2799 | 193.95 | 70.48 | 35.1 | 109 | 1029.3 | 123.8 | 178.2 | 187.7 | 1.2 | 99 | 408.6 | 432.5 | 5430.4 | 5.0078 | 1.7742
SWRI | 96-1-210588-0 | 185.25 | 93.93 | 50 | 25.1 | 90.3 | 2801 | 193.98 | 70.5 | 35.1 | 109.1 | 1028.8 | 123.7 | 178.1 | 187.6 | 1.3 | 99 | 410.8 | 434.4 | 5431.3 | 4.8281 | 1.7742
SWRI | 96-1-210588-0 | 185.2667 | 93.93 | 50 | 25 | 90.4 | 2800 | 194.05 | 70.52 | 35 | 109.1 | 1029.1 | 123.7 | 178.1 | 187.6 | 1.2 | 97.1 | 409.7 | 433 | 5433.5 | 4.1719 | 1.7742
SWRI | 96-1-210588-0 | 185.2833 | 93.94 | 50 | 25 | 90.8 | 2800 | 194.07 | 70.54 | 35 | 109.1 | 1029.4 | 123.8 | 178.1 | 187.7 | 1.2 | 97.2 | 409.1 | 433 | 5426.5 | 5.1406 | 1.7742
SWRI | 96-1-210588-0 | 185.3 | 93.93 | 50 | 24.9 | 90.6 | 2801 | 194.03 | 70.54 | 35 | 109.1 | 1029 | 123.8 | 178.1 | 187.6 | 1.2 | 99.2 | 408.9 | 432.3 | 5426.2 | 4.8281 | 1.7742
SWRI | 96-1-210588-0 | 185.3167 | 93.92 | 50 | 24.9 | 90.2 | 2800 | 193.97 | 70.47 | 35 | 109.1 | 1028.7 | 123.8 | 178.1 | 187.6 | 1.2 | 99.1 | 409.1 | 432.7 | 5419.6 | 4.2578 | 1.7742
SWRI | 96-1-210588-0 | 185.3333 | 93.92 | 50 | 25.2 | 90.5 | 2800 | 194 | 70.48 | 35.1 | 109.1 | 1028.9 | 123.7 | 178.2 | 187.7 | 1.2 | 97.2 | 409.5 | 433.6 | 5427.8 | 4.3047 | 1.7742
SWRI | 96-1-210588-0 | 185.35 | 93.93 | 50.1 | 25.3 | 90.9 | 2801 | 194.03 | 70.52 | 35.1 | 109.2 | 1028.5 | 124 | 178.1 | 187.6 | 1.2 | 102.7 | 407.8 | 431.6 | 5422.2 | 4.0625 | 1.7742
SWRI | 96-1-210588-0 | 185.3667 | 93.93 | 50.2 | 25.3 | 90.4 | 2800 | 193.97 | 70.47 | 35.1 | 109.3 | 1028.8 | 123.9 | 178.2 | 187.7 | 1.2 | 99 | 409.7 | 433.5 | 5435.4 | 4.7891 | 1.7742
SWRI | 96-1-210588-0 | 185.3833 | 93.92 | 50.1 | 25.1 | 90.2 | 2800 | 193.93 | 70.48 | 35.1 | 109.2 | 1028.2 | 123.9 | 178.1 | 187.6 | 1.2 | 93.9 | 410.2 | 433.6 | 5429.4 | 4.4375 | 1.7742
SWRI | 96-1-210588-0 | 185.4 | 93.93 | 50.1 | 25 | 90.7 | 2800 | 194.03 | 70.49 | 35.1 | 109 | 1028.9 | 123.9 | 178.2 | 187.7 | 1.2 | 100.7 | 408.2 | 432 | 5423.5 | 4.4531 | 1.7742
SWRI | 96-1-210588-0 | 185.4167 | 93.92 | 50.1 | 24.9 | 90.8 | 2800 | 194.05 | 70.47 | 35.1 | 109 | 1029.4 | 123.8 | 178.2 | 187.7 | 1.2 | 97 | 410.4 | 434.2 | 5422.8 | 5.0938 | 1.7742
SWRI | 96-1-210588-0 | 185.4333 | 93.92 | 50.1 | 24.9 | 90.4 | 2800 | 193.97 | 70.56 | 35.1 | 108.9 | 1029.3 | 123.8 | 178.2 | 187.8 | 1.2 | 94.9 | 410.3 | 434.1 | 5423.3 | 4.2578 | 1.7742
SWRI | 96-1-210588-0 | 185.45 | 93.93 | 50 | 24.7 | 90.2 | 2800 | 193.99 | 70.48 | 35.1 | 108.9 | 1029.1 | 123.7 | 178.2 | 187.7 | 1.2 | 98.9 | 408.1 | 431.8 | 5411.1 | 4.2188 | 1.7742
SWRI | 96-1-210588-0 | 185.4667 | 93.93 | 50 | 24.5 | 90.7 | 2800 | 194.01 | 70.48 | 35.1 | 108.9 | 1029.2 | 123.7 | 178.2 | 187.7 | 1.2 | 101 | 408 | 432.1 | 5419.2 | 5.0312 | 1.7742
SWRI | 96-1-210588-0 | 185.4833 | 93.93 | 49.9 | 24.6 | 90.7 | 2800 | 193.99 | 70.53 | 35 | 109 | 1029.4 | 123.8 | 178.2 | 187.7 | 1.2 | 99 | 408.4 | 432.3 | 5418.4 | 3.8828 | 1.7742
SWRI | 96-1-210588-0 | 185.5 | 93.92 | 50 | 24.6 | 90.4 | 2800 | 194.03 | 70.52 | 35.1 | 109 | 1029.1 | 123.8 | 178.2 | 187.7 | 1.2 | 98.4 | 410 | 433.7 | 5426.9 | 4.8281 | 1.7742
SWRI | 96-1-210588-0 | 185.5167 | 93.93 | 50 | 24.5 | 90.2 | 2800 | 193.99 | 70.49 | 35.1 | 109 | 1030.4 | 123.7 | 178.3 | 187.7 | 1.2 | 99.8 | 409 | 433 | 5422.9 | 4.2188 | 1.7742
SWRI | 96-1-210588-0 | 185.5333 | 93.92 | 50 | 24.5 | 90.9 | 2800 | 193.95 | 70.49 | 35.1 | 109.1 | 1029.7 | 123.8 | 178.1 | 187.6 | 1.2 | 98.6 | 410 | 433.5 | 5418 | 4.4531 | 1.7742
SWRI | 96-1-210588-0 | 185.55 | 93.92 | 50 | 24.5 | 90.5 | 2800 | 194.08 | 70.48 | 35.1 | 109.1 | 1030.8 | 123.9 | 178.3 | 187.8 | 1.2 | 99.1 | 407.9 | 431.5 | 5417 | 5.1172 | 1.7742
SWRI | 96-1-210588-0 | 185.5667 | 93.91 | 49.9 | 24.5 | 90.1 | 2801 | 193.95 | 70.55 | 35 | 109 | 1030.1 | 123.8 | 178.1 | 187.6 | 1.2 | 99.6 | 409.8 | 433.3 | 5417 | 3.9531 | 1.7742
SWRI | 96-1-210588-0 | 185.5833 | 93.91 | 49.9 | 24.6 | 90.8 | 2800 | 193.94 | 70.47 | 35 | 109.1 | 1030 | 123.8 | 178.2 | 187.7 | 1.2 | 96.4 | 407.5 | 431.4 | 5417.2 | 4.2188 | 1.7742
SWRI | 96-1-210588-0 | 185.6 | 93.92 | 49.9 | 24.7 | 90.7 | 2800 | 194.07 | 70.49 | 35.1 | 109.1 | 1029.7 | 123.9 | 178.2 | 187.7 | 1.2 | 99.2 | 408.4 | 431.9 | 5424.6 | 4.9844 | 1.7742
SWRI | 96-1-210588-0 | 185.6167 | 93.92 | 49.9 | 24.6 | 90.2 | 2800 | 194.1 | 70.52 | 35 | 109.1 | 1030.5 | 123.8 | 178.2 | 187.7 | 1.2 | 101.2 | 410 | 433.8 | 5415.1 | 3.8672 | 1.7742
SWRI | 96-1-210588-0 | 185.6333 | 93.91 | 49.9 | 24.5 | 90.5 | 2800 | 194 | 70.52 | 35 | 109 | 1030.1 | 123.8 | 178.3 | 187.8 | 1.2 | 100.1 | 410.1 | 433.9 | 5409.3 | 4.2344 | 1.7742
SWRI | 96-1-210588-0 | 185.65 | 93.9 | 49.9 | 24.7 | 90.8 | 2800 | 194.03 | 70.53 | 35 | 109.1 | 1029.7 | 123.9 | 178.2 | 187.7 | 1.2 | 99 | 408.5 | 431.9 | 5412.1 | 4.1953 | 1.7742
SWRI | 96-1-210588-0 | 185.6667 | 93.9 | 49.8 | 24.8 | 90.4 | 2801 | 194.02 | 70.43 | 34.9 | 109 | 1029.5 | 123.9 | 178.2 | 187.7 | 1.2 | 100.9 | 407.5 | 431.4 | 5410.4 | 3.9766 | 1.7742
SWRI | 96-1-210588-0 | 185.6833 | 93.89 | 49.8 | 24.8 | 90.2 | 2800 | 194.03 | 70.5 | 35 | 109 | 1029.7 | 123.8 | 178.3 | 187.8 | 1.2 | 97.1 | 409.2 | 433.1 | 5401.7 | 4.9844 | 1.7742
SWRI | 96-1-210588-0 | 185.7 | 93.9 | 49.8 | 24.8 | 90.6 | 2800 | 194.01 | 70.5 | 34.9 | 108.9 | 1030.4 | 123.7 | 178.4 | 187.9 | 1.3 | 101 | 408.8 | 432.7 | 5400.1 | 3.9531 | 1.7742
SWRI | 96-1-210588-0 | 185.7167 | 93.9 | 49.8 | 24.9 | 90.8 | 2799 | 193.92 | 70.47 | 35 | 108.9 | 1029.5 | 123.7 | 178.2 | 187.8 | 1.2 | 100.2 | 408.5 | 432.1 | 5397.9 | 4.4141 | 1.7742
SWRI | 96-1-210588-0 | 185.7333 | 93.89 | 49.8 | 25.1 | 90.4 | 2800 | 193.99 | 70.48 | 35 | 108.9 | 1029.6 | 123.6 | 178.3 | 187.7 | 1.2 | 97.8 | 408.1 | 432.1 | 5399.6 | 4.1016 | 1.7742
SWRI | 96-1-210588-0 | 185.75 | 93.89 | 49.9 | 25 | 90.2 | 2799 | 194.04 | 70.52 | 35 | 108.9 | 1030.1 | 123.7 | 178.4 | 187.9 | 1.2 | 100.7 | 408.8 | 432.7 | 5404.3 | 3.9062 | 1.7742
SWRI | 96-1-210588-0 | 185.7667 | 93.89 | 49.9 | 24.9 | 90.6 | 2800 | 193.98 | 70.5 | 35 | 108.8 | 1029.9 | 123.6 | 178.2 | 187.7 | 1.3 | 100.9 | 410 | 433.9 | 5396.2 | 4.4766 | 1.7742
SWRI | 96-1-210588-0 | 185.7833 | 93.89 | 49.8 | 24.9 | 90.8 | 2800 | 194 | 70.47 | 35 | 108.9 | 1029.6 | 123.7 | 178.1 | 187.7 | 1.2 | 98.8 | 409.9 | 433.9 | 5399.4 | 4.9844 | 1.7742
SWRI | 96-1-210588-0 | 185.8 | 93.89 | 49.8 | 25.1 | 90.4 | 2800 | 193.93 | 70.47 | 34.9 | 108.8 | 1029.5 | 123.7 | 178.1 | 187.6 | 1.2 | 100.9 | 409.6 | 433.4 | 5396.6 | 4.1953 | 1.7742
SWRI | 96-1-210588-0 | 185.8167 | 93.88 | 49.9 | 25.3 | 90.3 | 2800 | 194.03 | 70.51 | 35 | 108.7 | 1030.3 | 123.6 | 178.2 | 187.7 | 1.2 | 99.1 | 408.7 | 432.4 | 5401.8 | 4.0859 | 1.7742
SWRI | 96-1-210588-0 | 185.8333 | 93.88 | 49.9 | 25.1 | 90.4 | 2800 | 194.09 | 70.58 | 35 | 108.9 | 1030.2 | 123.6 | 178.3 | 187.8 | 1.2 | 101 | 409.4 | 433.4 | 5402.5 | 4.8281 | 1.7742
SWRI | 96-1-210588-0 | 185.85 | 93.88 | 49.8 | 25.1 | 90.7 | 2800 | 193.98 | 70.5 | 35 | 108.9 | 1030.4 | 123.6 | 178.3 | 187.8 | 1.2 | 99.1 | 408.8 | 432.6 | 5396.2 | 5.0703 | 1.7742
SWRI | 96-1-210588-0 | 185.8667 | 93.88 | 49.8 | 25.1 | 90.7 | 2800 | 193.96 | 70.5 | 34.9 | 108.9 | 1029.9 | 123.7 | 178.1 | 187.6 | 1.2 | 100.8 | 410.1 | 433.7 | 5397.1 | 3.9297 | 1.7742
SWRI | 96-1-210588-0 | 185.8833 | 93.88 | 49.8 | 25.2 | 90.4 | 2800 | 193.99 | 70.57 | 35 | 108.9 | 1029.5 | 123.5 | 178.2 | 187.7 | 1.2 | 97.1 | 409.5 | 432.8 | 5399.5 | 5.1172 | 1.7742
SWRI | 96-1-210588-0 | 185.9 | 93.88 | 49.9 | 25.3 | 90.3 | 2799 | 193.97 | 70.49 | 35 | 108.8 | 1030.4 | 123.6 | 178.3 | 187.8 | 1.2 | 99.2 | 409.6 | 433.6 | 5402.4 | 4.0859 | 1.7742
SWRI | 96-1-210588-0 | 185.9167 | 93.88 | 49.9 | 25.3 | 90.6 | 2801 | 193.97 | 70.49 | 35 | 108.9 | 1030.1 | 123.6 | 178.1 | 187.6 | 1.2 | 99.1 | 410.4 | 434.2 | 5395.9 | 4.3047 | 1.7742
SWRI | 96-1-210588-0 | 185.9333 | 93.89 | 49.9 | 25.3 | 90.7 | 2800 | 193.99 | 70.5 | 35 | 109 | 1029.5 | 123.7 | 178.1 | 187.6 | 1.2 | 100.9 | 409 | 432.2 | 5394.4 | 3.8828 | 1.7742
SWRI | 96-1-210588-0 | 185.95 | 93.87 | 49.9 | 25.4 | 90.5 | 2801 | 194.06 | 70.46 | 35 | 109.1 | 1029.1 | 123.8 | 178.1 | 187.6 | 1.2 | 100.8 | 410 | 433.9 | 5393.2 | 4.4766 | 1.7742
SWRI | 96-1-210588-0 | 185.9667 | 93.87 | 49.9 | 25.2 | 90.3 | 2800 | 194.01 | 70.56 | 35 | 109.2 | 1029.8 | 123.8 | 178 | 187.5 | 1.2 | 99 | 409.4 | 433.2 | 5393.3 | 4.1953 | 1.7742
SWRI | 96-1-210588-0 | 185.9833 | 93.88 | 49.9 | 25.3 | 90.4 | 2800 | 194 | 70.55 | 35 | 109.1 | 1029.8 | 124 | 178.2 | 187.7 | 1.2 | 98.9 | 407.7 | 431.8 | 5394.6 | 4.9609 | 1.7742
SWRI | 96-1-210588-0 | 186 | 93.87 | 49.9 | 25.6 | 90.8 | 2800 | 193.99 | 70.51 | 35.1 | 109.2 | 1028.9 | 123.8 | 178.1 | 187.6 | 1.2 | 104.7 | 409.4 | 433.4 | 5401 | 4.2188 | 1.7742
SWRI | 96-1-210588-0 | 186.0167 | 93.87 | 50 | 25.6 | 90.6 | 2800 | 193.94 | 70.41 | 35.1 | 109.2 | 1029.2 | 124 | 178.2 | 187.7 | 1.2 | 99.4 | 407.6 | 431.5 | 5395.4 | 4.1953 | 1.7742
SWRI | 96-1-210588-0 | 186.0333 | 93.88 | 50 | 25.5 | 90.2 | 2800 | 194.01 | 70.47 | 35.1 | 109.2 | 1030 | 123.9 | 178.1 | 187.6 | 1.2 | 104.8 | 407.3 | 431.2 | 5392.6 | 4.8281 | 1.7742
SWRI | 96-1-210588-0 | 186.05 | 93.87 | 50 | 25.4 | 90.5 | 2801 | 194.08 | 70.52 | 35.1 | 109.2 | 1029.9 | 123.9 | 178.1 | 187.6 | 1.2 | 100.4 | 408.1 | 432.1 | 5397.5 | 3.9766 | 1.7742
SWRI | 96-1-210588-0 | 186.0667 | 93.87 | 50 | 25.5 | 90.9 | 2799 | 193.94 | 70.48 | 35.1 | 109.2 | 1030 | 123.9 | 178.2 | 187.7 | 1.2 | 101.2 | 407.1 | 430.9 | 5395.9 | 4.8281 | 1.7742
SWRI | 96-1-210588-0 | 186.0833 | 93.87 | 50 | 25.7 | 90.4 | 2800 | 193.95 | 70.5 | 35.1 | 109.2 | 1028.8 | 123.9 | 178.1 | 187.7 | 1.2 | 100.8 | 407.5 | 431.7 | 5390.2 | 4.3047 | 1.7742
SWRI | 96-1-210588-0 | 186.1 | 93.86 | 50 | 25.6 | 90.2 | 2799 | 193.99 | 70.49 | 35.1 | 109.2 | 1029.3 | 123.8 | 178.3 | 187.8 | 1.2 | 104.5 | 407.5 | 431.2 | 5397.6 | 3.9297 | 1.7742
SWRI | 96-1-210588-0 | 186.1167 | 93.86 | 50 | 25.5 | 90.8 | 2800 | 193.97 | 70.48 | 35.1 | 109.1 | 1030 | 123.9 | 178.3 | 187.9 | 1.2 | 99.6 | 409 | 432.9 | 5391.3 | 5.1172 | 1.7742
SWRI | 96-1-210588-0 | 186.1333 | 93.86 | 50 | 25.4 | 90.6 | 2800 | 193.91 | 70.55 | 35.1 | 109.1 | 1029.9 | 123.9 | 178 | 187.5 | 1.2 | 100.7 | 408.4 | 432.1 | 5394.3 | 4.9609 | 1.7742
SWRI | 96-1-210588-0 | 186.15 | 93.86 | 50.1 | 25.7 | 90.3 | 2801 | 194.09 | 70.5 | 35.1 | 109.1 | 1028.8 | 123.8 | 178.1 | 187.6 | 1.2 | 106.2 | 409.5 | 433.4 | 5384.7 | 4.5469 | 1.7742
SWRI | 96-1-210588-0 | 186.1667 | 93.85 | 50.1 | 25.7 | 90.3 | 2800 | 194.07 | 70.46 | 35.1 | 109.1 | 1029.4 | 123.8 | 178.2 | 187.8 | 1.2 | 100.9 | 408.2 | 432.1 | 5393 | 4.9844 | 1.7742
SWRI | 96-1-210588-0 | 186.1833 | 93.85 | 50.1 | 25.6 | 90.8 | 2800 | 194.02 | 70.5 | 35.1 | 109.1 | 1030 | 123.8 | 178.3 | 187.8 | 1.2 | 100.7 | 409.6 | 433.3 | 5390.9 | 4.1953 | 1.7742
SWRI | 96-1-210588-0 | 186.2 | 93.87 | 50.1 | 25.6 | 90.6 | 2801 | 193.91 | 70.51 | 35.1 | 109.1 | 1029.8 | 123.9 | 178 | 187.5 | 1.2 | 99.6 | 409.3 | 433 | 5391.3 | 4.1953 | 1.7742
SWRI | 96-1-210588-0 | 186.2167 | 93.85 | 50.1 | 25.6 | 90.3 | 2800 | 193.93 | 70.47 | 35.1 | 109.1 | 1029.6 | 123.8 | 178.3 | 187.7 | 1.2 | 104.5 | 408.4 | 432.4 | 5386.3 | 4.8281 | 1.7742
SWRI | 96-1-210588-0 | 186.2333 | 93.85 | 50.1 | 25.6 | 90.3 | 2800 | 193.97 | 70.5 | 35.2 | 109 | 1030.1 | 123.6 | 178.2 | 187.8 | 1.2 | 101 | 409.2 | 433 | 5384.5 | 5.0469 | 1.7742
SWRI | 96-1-210588-0 | 186.25 | 93.86 | 50.1 | 25.3 | 90.7 | 2800 | 194.05 | 70.53 | 35.1 | 109 | 1030.4 | 123.8 | 178.2 | 187.7 | 1.2 | 98.8 | 409.4 | 433.2 | 5388.3 | 4.8516 | 1.7742
SWRI | 96-1-210588-0 | 186.2667 | 93.85 | 50.1 | 25.2 | 90.7 | 2800 | 194.11 | 70.47 | 35.1 | 109 | 1030.6 | 123.8 | 178.3 | 187.8 | 1.2 | 103.9 | 407.7 | 432 | 5384.9 | 4.1953 | 1.7742
SWRI | 96-1-210588-0 | 186.2833 | 93.85 | 50 | 25.2 | 90.4 | 2800 | 194 | 70.49 | 35.1 | 109 | 1030.4 | 123.8 | 178.2 | 187.7 | 1.2 | 101.7 | 409.4 | 433.5 | 5381.6 | 4.0625 | 1.7742
SWRI | 96-1-210588-0 | 186.3 | 93.86 | 50 | 25.1 | 90.2 | 2799 | 193.96 | 70.53 | 35.1 | 109 | 1030.3 | 123.8 | 178.1 | 187.6 | 1.1 | 99.1 | 407.2 | 431.3 | 5387.2 | 5.0078 | 1.7742
SWRI | 96-1-210588-0 | 186.3167 | 93.85 | 50 | 25.2 | 90.7 | 2800 | 194.03 | 70.48 | 35 | 109 | 1030.1 | 123.7 | 178.2 | 187.8 | 1.1 | 97.2 | 408.8 | 433.1 | 5380.1 | 4.0625 | 1.7742
SWRI | 96-1-210588-0 | 186.3333 | 93.85 | 50 | 25.2 | 90.8 | 2799 | 193.92 | 70.44 | 35.1 | 109 | 1030.4 | 123.9 | 178.3 | 187.8 | 1.2 | 100.8 | 409.5 | 433.7 | 5383.1 | 4.9844 | 1.7742
SWRI | 96-1-210588-0 | 186.35 | 93.85 | 50 | 25.1 | 90.3 | 2800 | 194.01 | 70.49 | 35 | 109 | 1030.4 | 123.9 | 178.2 | 187.8 | 1.3 | 104.5 | 409.5 | 433.5 | 5381.5 | 5.0938 | 1.7742
SWRI | 96-1-210588-0 | 186.3667 | 93.85 | 49.9 | 25.1 | 90.2 | 2800 | 194 | 70.54 | 35 | 109 | 1030.4 | 123.7 | 178.3 | 187.8 | 1.2 | 104.7 | 410 | 433.7 | 5373.3 | 4.9609 | 1.7742
SWRI | 96-1-210588-0 | 186.3833 | 93.85 | 49.9 | 25.2 | 90.7 | 2800 | 193.96 | 70.52 | 35 | 109 | 1030.1 | 123.9 | 178.1 | 187.6 | 1.2 | 105 | 408 | 431.8 | 5366.9 | 4.0391 | 1.7742
SWRI | 96-1-210588-0 | 186.4 | 93.85 | 49.9 | 25.3 | 90.7 | 2801 | 193.99 | 70.47 | 35 | 109 | 1030.1 | 123.8 | 178.1 | 187.6 | 1.2 | 100.3 | 407.7 | 431.7 | 5376.9 | 4.3281 | 1.7742
SWRI | 96-1-210588-0 | 186.4167 | 93.83 | 50 | 25.4 | 90.2 | 2799 | 194.03 | 70.48 | 35.1 | 109 | 1030.6 | 123.7 | 178.3 | 187.8 | 1.2 | 100.6 | 408.2 | 432.2 | 5381.8 | 4.875 | 1.7742
SWRI | 96-1-210588-0 | 186.4333 | 93.83 | 50 | 25.4 | 90.4 | 2799 | 194.03 | 70.52 | 35.1 | 109 | 1030.9 | 123.8 | 178.3 | 187.8 | 1.2 | 104.6 | 408.3 | 432.2 | 5383.9 | 4.1953 | 1.7742
SWRI | 96-1-210588-0 | 186.45 | 93.85 | 50 | 25.4 | 90.8 | 2801 | 193.96 | 70.55 | 35 | 109 | 1030.2 | 123.7 | 178 | 187.6 | 1.2 | 99 | 410.2 | 434 | 5377 | 4.0391 | 1.7742
SWRI | 96-1-210588-0 | 186.4667 | 93.84 | 50 | 25.3 | 90.6 | 2800 | 193.94 | 70.47 | 35.1 | 109.1 | 1030.6 | 123.8 | 178.1 | 187.6 | 1.2 | 100.9 | 407.4 | 431.5 | 5373.9 | 4.0625 | 1.7742
SWRI | 96-1-210588-0 | 186.4833 | 93.84 | 49.9 | 25.3 | 90.3 | 2800 | 193.96 | 70.48 | 35.1 | 109 | 1030.7 | 123.8 | 178.2 | 187.7 | 1.2 | 104.5 | 408.1 | 431.8 | 5374.5 | 5.0078 | 1.7742
SWRI | 96-1-210588-0 | 186.5 | 93.84 | 49.9 | 25.3 | 90.3 | 2800 | 193.95 | 70.52 | 35.1 | 108.9 | 1030.7 | 123.9 | 178 | 187.5 | 1.2 | 100.8 | 407.8 | 431.6 | 5375.1 | 4.4375 | 1.7742
SWRI | 96-1-210588-0 | 186.5167 | 93.84 | 49.9 | 25.3 | 90.6 | 2800 | 193.96 | 70.49 | 35.1 | 108.9 | 1030.6 | 123.7 | 178.1 | 187.6 | 1.2 | 102.7 | 408.5 | 432.5 | 5373.5 | 4.0625 | 1.7742
SWRI | 96-1-210588-0 | 186.5333 | 93.84 | 49.9 | 25.1 | 90.7 | 2800 | 193.93 | 70.49 | 35 | 108.8 | 1030.4 | 123.8 | 178.2 | 187.7 | 1.2 | 102.6 | 407.9 | 431.5 | 5377.3 | 4.1953 | 1.7742
SWRI | 96-1-210588-0 | 186.55 | 93.83 | 49.8 | 25.2 | 90.5 | 2800 | 193.94 | 70.48 | 35 | 108.9 | 1030.4 | 123.7 | 178.1 | 187.7 | 1.2 | 104.5 | 409.7 | 433.4 | 5374.1 | 4.0625 | 1.7742
SWRI | 96-1-210588-0 | 186.5667 | 93.82 | 50 | 25.1 | 90.4 | 2800 | 194.07 | 70.48 | 35 | 108.8 | 1031.1 | 123.7 | 178.3 | 187.8 | 1.2 | 102.6 | 410.4 | 434 | 5371.6 | 4.8984 | 1.7742
SWRI | 96-1-210588-0 | 186.5833 | 93.82 | 50.1 | 25.1 | 90.3 | 2800 | 194.01 | 70.51 | 34.9 | 108.9 | 1030.9 | 123.6 | 178.1 | 187.6 | 1.2 | 100.9 | 407.5 | 431.7 | 5365 | 4.0625 | 1.7742
SWRI | 96-1-210588-0 | 186.6 | 93.83 | 50.1 | 25.1 | 90.6 | 2801 | 194.02 | 70.45 | 34.9 | 108.9 | 1031.1 | 123.7 | 178.1 | 187.6 | 1.2 | 104.2 | 409.2 | 432.8 | 5369.1 | 4.3047 | 1.7742
SWRI | 96-1-210588-0 | 186.6167 | 93.83 | 50.2 | 25.2 | 90.7 | 2800 | 193.97 | 70.5 | 34.9 | 108.9 | 1030.6 | 123.8 | 178.2 | 187.7 | 1.2 | 102.4 | 408.8 | 432.4 | 5372.6 | 3.9062 | 1.7742
SWRI | 96-1-210588-0 | 186.6333 | 93.83 | 50.3 | 25.1 | 90.6 | 2800 | 194.04 | 70.43 | 34.9 | 108.9 | 1030.3 | 123.8 | 178 | 187.6 | 1.2 | 103 | 407.9 | 431.8 | 5368.3 | 4.2578 | 1.7742
SWRI | 96-1-210588-0 | 186.65 | 93.82 | 50.3 | 25.1 | 90.3 | 2800 | 194.01 | 70.53 | 34.9 | 108.9 | 1030.8 | 123.7 | 178.2 | 187.8 | 1.2 | 101 | 408.1 | 432.1 | 5361.6 | 4.8047 | 1.7742
SWRI | 96-1-210588-0 | 186.6667 | 93.82 | 50.3 | 25.3 | 90.3 | 2799 | 193.97 | 70.52 | 35 | 108.9 | 1030.7 | 123.7 | 178.4 | 187.9 | 1.2 | 100.6 | 409.7 | 433.6 | 5359.6 | 4.4375 | 1.7742
SWRI | 96-1-210588-0 | 186.6833 | 93.82 | 50.3 | 25.5 | 90.7 | 2800 | 193.92 | 70.53 | 35 | 108.8 | 1030.1 | 123.6 | 178.1 | 187.6 | 1.2 | 104.6 | 409.4 | 433.6 | 5363.4 | 4.2578 | 1.7742
SWRI | 96-1-210588-0 | 186.7 | 93.82 | 50.4 | 25.5 | 90.7 | 2800 | 193.99 | 70.51 | 35 | 108.9 | 1030 | 123.7 | 178.1 | 187.6 | 1.2 | 103 | 408.4 | 432.5 | 5368.7 | 4.0625 | 1.7742
SWRI | 96-1-210588-0 | 186.7167 | 93.82 | 50.4 | 25.3 | 90.4 | 2799 | 194.03 | 70.52 | 35.1 | 109 | 1031 | 123.7 | 178.3 | 187.7 | 1.2 | 102.6 | 406.8 | 430.8 | 5362.9 | 4.8047 | 1.7742
SWRI | 96-1-210588-0 | 186.7333 | 93.82 | 50.4 | 25.2 | 90.2 | 2800 | 194.01 | 70.5 | 35 | 108.9 | 1030.9 | 123.7 | 178.1 | 187.7 | 1.2 | 102.8 | 407.7 | 431.8 | 5361.5 | 4.4531 | 1.7742
SWRI | 96-1-210588-0 | 186.75 | 93.82 | 50.4 | 25.3 | 90.6 | 2800 | 194.03 | 70.49 | 35.1 | 108.9 | 1030.5 | 123.7 | 178.2 | 187.7 | 1.2 | 100.7 | 407.4 | 431.4 | 5358.6 | 4.1953 | 1.7742
SWRI | 96-1-210588-0 | 186.7667 | 93.82 | 50.4 | 25.3 | 90.8 | 2800 | 193.92 | 70.55 | 35.1 | 109 | 1030.1 | 123.8 | 178 | 187.5 | 1.2 | 102.5 | 409.2 | 433.1 | 5353.7 | 4.1953 | 1.7742
SWRI | 96-1-210588-0 | 186.7833 | 93.82 | 50.4 | 25.3 | 90.5 | 2800 | 194.03 | 70.46 | 35.1 | 109 | 1030.5 | 123.9 | 178.2 | 187.7 | 1.2 | 102.5 | 408.2 | 431.8 | 5357 | 4.2344 | 1.7742
SWRI | 96-1-210588-0 | 186.8 | 93.81 | 50.4 | 25.3 | 90.2 | 2800 | 194 | 70.5 | 35.1 | 109 | 1030.6 | 123.8 | 178.2 | 187.7 | 1.2 | 101.8 | 410.1 | 433.9 | 5358.3 | 4.9609 | 1.7742
SWRI | 96-1-210588-0 | 186.8167 | 93.81 | 50.4 | 25.4 | 90.4 | 2800 | 193.94 | 70.5 | 35.1 | 108.9 | 1030.7 | 123.7 | 178.3 | 187.8 | 1.2 | 104.6 | 410.3 | 433.9 | 5365.4 | 4.1953 | 1.7742
SWRI | 96-1-210588-0 | 186.8333 | 93.8 | 50.5 | 25.5 | 90.8 | 2800 | 194.09 | 70.5 | 35.1 | 109 | 1030.4 | 123.8 | 178.4 | 187.9 | 1.2 | 103.3 | 409.2 | 433.1 | 5362.7 | 3.9062 | 1.7742
SWRI | 96-1-210588-0 | 186.85 | 93.81 | 50.4 | 25.6 | 90.6 | 2800 | 194.01 | 70.57 | 35.2 | 108.9 | 1029.8 | 123.9 | 178.2 | 187.7 | 1.2 | 105.4 | 408.3 | 432 | 5359.6 | 5.1562 | 1.7742
SWRI | 96-1-210588-0 | 186.8667 | 93.79 | 50.2 | 25.5 | 90.3 | 2799 | 194.07 | 70.52 | 35.1 | 109 | 1030.8 | 123.8 | 178.4 | 187.9 | 1.2 | 104.5 | 407.3 | 431.2 | 5364.8 | 4.9609 | 1.7742
SWRI | 96-1-210588-0 | 186.8833 | 93.79 | 50.2 | 25.6 | 90.3 | 2800 | 194.03 | 70.53 | 35.1 | 109 | 1030.8 | 123.8 | 178.3 | 187.8 | 1.2 | 103.6 | 408.7 | 432.4 | 5356.5 | 3.9297 | 1.7742
SWRI | 96-1-210588-0 | 186.9 | 93.79 | 50.1 | 25.4 | 90.7 | 2799 | 194.01 | 70.49 | 35.1 | 108.9 | 1031 | 123.7 | 178.3 | 187.8 | 1.2 | 103.5 | 407.8 | 431.6 | 5360.3 | 4.3281 | 1.7742
SWRI | 96-1-210588-0 | 186.9167 | 93.79 | 50 | 25.3 | 90.7 | 2800 | 193.98 | 70.56 | 35.1 | 109 | 1030.5 | 123.8 | 178.1 | 187.6 | 1.2 | 104.4 | 408.2 | 431.8 | 5356.7 | 4.1953 | 1.7742
SWRI | 96-1-210588-0 | 186.9333 | 93.79 | 49.9 | 25.2 | 90.3 | 2800 | 194.03 | 70.5 | 35 | 109 | 1030.9 | 123.8 | 178.1 | 187.6 | 1.2 | 103.5 | 408.5 | 432.4 | 5362.8 | 5.0078 | 1.7742
SWRI | 96-1-210588-0 | 186.95 | 93.78 | 49.9 | 25.3 | 90.3 | 2800 | 194.07 | 70.51 | 35 | 109 | 1030.8 | 123.8 | 178.3 | 187.8 | 1.2 | 98.7 | 407.7 | 431.5 | 5356.1 | 5.0078 | 1.7742
SWRI | 96-1-210588-0 | 186.9667 | 93.77 | 49.9 | 25.5 | 90.8 | 2800 | 193.93 | 70.53 | 35 | 109 | 1030.3 | 123.8 | 178.2 | 187.7 | 1.2 | 105 | 407.1 | 431.4 | 5358.5 | 4.8984 | 1.7742
SWRI | 96-1-210588-0 | 186.9833 | 93.77 | 49.9 | 25.4 | 90.7 | 2800 | 193.98 | 70.53 | 35.1 | 109 | 1031.2 | 123.9 | 178.1 | 187.6 | 1.2 | 106.3 | 408.9 | 433.2 | 5352.3 | 5.0938 | 1.7742
SWRI | 96-1-210588-0 | 187 | 93.78 | 49.9 | 25.5 | 90.3 | 2800 | 194.08 | 70.52 | 35 | 109 | 1030.8 | 123.9 | 178.1 | 187.7 | 1.2 | 103 | 407.5 | 431.2 | 5352.4 | 4.9844 | 1.7742
SWRI | 96-1-210588-0 | 187.0167 | 93.78 | 49.8 | 25.2 | 90.3 | 2800 | 194.03 | 70.52 | 35 | 109 | 1030.6 | 123.8 | 178.2 | 187.7 | 1.2 | 103.9 | 407.2 | 431.2 | 5350.8 | 5.1406 | 1.7742
SWRI | 96-1-210588-0 | 187.0333 | 93.79 | 49.8 | 24.9 | 90.7 | 2800 | 194.01 | 70.46 | 35 | 109.1 | 1030.8 | 123.9 | 178.2 | 187.7 | 1.2 | 102.5 | 409.1 | 432.9 | 5356.3 | 3.9766 | 1.7742
SWRI | 96-1-210588-0 | 187.05 | 93.79 | 49.7 | 24.8 | 90.6 | 2800 | 194.07 | 70.49 | 35 | 109.1 | 1030.8 | 123.9 | 178.2 | 187.7 | 1.2 | 102.6 | 408.8 | 432.3 | 5362.7 | 4.2188 | 1.7742
SWRI | 96-1-210588-0 | 187.0667 | 93.79 | 49.7 | 24.9 | 90.3 | 2799 | 194 | 70.46 | 35 | 109.1 | 1031.3 | 123.9 | 178.2 | 187.8 | 1.2 | 102.1 | 407 | 430.9 | 5357.1 | 4.0859 | 1.7742
SWRI | 96-1-210588-0 | 187.0833 | 93.78 | 49.7 | 25 | 90.3 | 2800 | 194.03 | 70.52 | 34.9 | 109.1 | 1031 | 123.9 | 178.2 | 187.8 | 1.2 | 101 | 407.8 | 431.5 | 5353.8 | 4.5 | 1.7742
SWRI | 96-1-210588-0 | 187.1 | 93.78 | 49.7 | 25 | 90.8 | 2800 | 193.98 | 70.56 | 34.9 | 109.1 | 1031.3 | 123.9 | 178.1 | 187.6 | 1.2 | 104.6 | 407.8 | 431.4 | 5354 | 4.0625 | 1.7742
SWRI | 96-1-210588-0 | 187.1167 | 93.79 | 49.8 | 25 | 90.6 | 2800 | 193.95 | 70.45 | 34.9 | 109.1 | 1030.8 | 123.9 | 178.2 | 187.7 | 1.2 | 102.6 | 409.3 | 433.2 | 5352.9 | 4.0859 | 1.7742
SWRI | 96-1-210588-0 | 187.1333 | 93.77 | 49.8 | 25.1 | 90.2 | 2800 | 194 | 70.51 | 35 | 109.2 | 1030.8 | 123.9 | 178.2 | 187.6 | 1.2 | 106 | 409.8 | 433.3 | 5346.4 | 4.8516 | 1.7742
SWRI | 96-1-210588-0 | 187.15 | 93.77 | 49.8 | 25.2 | 90.5 | 2800 | 194.05 | 70.49 | 35 | 109.1 | 1030.8 | 123.9 | 178.3 | 187.8 | 1.2 | 102.8 | 407.4 | 431.4 | 5351 | 3.9766 | 1.7742
SWRI | 96-1-210588-0 | 187.1667 | 93.78 | 49.8 | 25 | 90.8 | 2800 | 194.01 | 70.51 | 34.9 | 109.2 | 1031.6 | 124 | 178.2 | 187.7 | 1.2 | 106.2 | 408 | 431.7 | 5340.3 | 4.4766 | 1.7742
SWRI | 96-1-210588-0 | 187.1833 | 93.78 | 49.8 | 25 | 90.5 | 2800 | 194.01 | 70.51 | 34.9 | 109.2 | 1030.9 | 123.9 | 178.2 | 187.7 | 1.2 | 102.7 | 408.2 | 431.6 | 5345.8 | 3.9531 | 1.7742
SWRI | 96-1-210588-0 | 187.2 | 93.77 | 49.8 | 25.1 | 90.3 | 2800 | 194.03 | 70.48 | 35 | 109.1 | 1030.7 | 123.8 | 178.1 | 187.7 | 1.2 | 106.1 | 409.2 | 432.5 | 5347.7 | 4.4531 | 1.7742
SWRI | 96-1-210588-0 | 187.2167 | 93.77 | 49.9 | 25.2 | 90.5 | 2800 | 193.98 | 70.51 | 34.9 | 109.1 | 1031.3 | 123.8 | 178.2 | 187.7 | 1.2 | 106.2 | 407.1 | 431.1 | 5339.6 | 5.2266 | 1.7742
SWRI | 96-1-210588-0 | 187.2333 | 93.76 | 49.9 | 25.2 | 90.7 | 2800 | 193.99 | 70.56 | 34.9 | 109.1 | 1031 | 123.8 | 178.2 | 187.7 | 1.2 | 102.2 | 408.9 | 432.8 | 5345.2 | 4.2812 | 1.7742
SWRI | 96-1-210588-0 | 187.25 | 93.77 | 49.9 | 25.2 | 90.6 | 2799 | 193.89 | 70.49 | 35 | 109.2 | 1030.9 | 124 | 178.2 | 187.7 | 1.2 | 102.4 | 409.7 | 433.4 | 5345.5 | 4.9609 | 1.7742
SWRI | 96-1-210588-0 | 187.2667 | 93.76 | 49.9 | 25.3 | 90.2 | 2800 | 194.05 | 70.44 | 34.9 | 109.1 | 1031.1 | 123.9 | 178.3 | 187.8 | 1.2 | 104.3 | 407.7 | 431.1 | 5347.8 | 4.9844 | 1.7742
SWRI | 96-1-210588-0 | 187.2833 | 93.76 | 49.9 | 25.4 | 90.4 | 2800 | 194 | 70.51 | 35 | 109.1 | 1030.8 | 123.9 | 178.3 | 187.8 | 1.2 | 104.5 | 407.6 | 431.6 | 5345.3 | 5.0312 | 1.7742
SWRI | 96-1-210588-0 | 187.3 | 93.77 | 49.9 | 25.3 | 90.7 | 2800 | 193.96 | 70.51 | 35 | 109.1 | 1030.9 | 123.8 | 178.1 | 187.6 | 1.2 | 106 | 407.4 | 431.1 | 5336.5 | 4.2188 | 1.7742
SWRI | 96-1-210588-0 | 187.3167 | 93.76 | 49.9 | 25.4 | 90.7 | 2800 | 193.9 | 70.47 | 35 | 109.1 | 1030.2 | 123.9 | 178.1 | 187.6 | 1.3 | 108.5 | 409.5 | 433.3 | 5337 | 4.8047 | 1.7742
SWRI | 96-1-210588-0 | 187.3333 | 93.75 | 49.9 | 25.5 | 90.4 | 2800 | 194.04 | 70.49 | 35 | 109.1 | 1031 | 123.9 | 178.2 | 187.7 | 1.2 | 102.6 | 410 | 434 | 5341.2 | 4.4141 | 1.7742
SWRI | 96-1-210588-0 | 187.35 | 93.74 | 49.9 | 25.3 | 90.3 | 2800 | 194.03 | 70.48 | 35 | 109 | 1031.5 | 123.9 | 178.3 | 187.9 | 1.2 | 105.9 | 410.1 | 433.9 | 5343.4 | 4.2812 | 1.7742
SWRI | 96-1-210588-0 | 187.3667 | 93.75 | 49.9 | 25.5 | 90.6 | 2800 | 193.95 | 70.5 | 35 | 109 | 1030.9 | 123.8 | 178.1 | 187.7 | 1.2 | 108.3 | 408.4 | 432.4 | 5348.2 | 5.0938 | 1.7742
SWRI | 96-1-210588-0 | 187.3833 | 93.76 | 49.9 | 25.5 | 90.8 | 2800 | 193.94 | 70.45 | 35.1 | 109 | 1031 | 123.9 | 178.2 | 187.7 | 1.2 | 104.8 | 409.7 | 433.3 | 5347.4 | 4.0859 | 1.7742
SWRI | 96-1-210588-0 | 187.4 | 93.76 | 50 | 25.4 | 90.4 | 2799 | 194 | 70.51 | 35.1 | 109.1 | 1030.9 | 123.9 | 178.1 | 187.7 | 1.2 | 106.2 | 408.3 | 432.2 | 5333.4 | 4.4141 | 1.7742
SWRI | 96-1-210588-0 | 187.4167 | 93.75 | 49.9 | 25.4 | 90.2 | 2800 | 194.1 | 70.55 | 35.1 | 109.1 | 1031.7 | 123.9 | 178.3 | 187.9 | 1.2 | 103.8 | 407.9 | 431.2 | 5337.1 | 4.0391 | 1.7742
SWRI | 96-1-210588-0 | 187.4333 | 93.75 | 49.9 | 25.3 | 90.5 | 2800 | 194 | 70.51 | 35 | 109 | 1031.5 | 123.9 | 178.3 | 187.8 | 1.2 | 104.6 | 408.4 | 431.9 | 5336.6 | 3.9766 | 1.7742
SWRI | 96-1-210588-0 | 187.45 | 93.76 | 49.9 | 25.2 | 90.8 | 2800 | 194 | 70.5 | 35.1 | 109.1 | 1031.3 | 123.9 | 178.3 | 187.8 | 1.2 | 107.8 | 408.9 | 432.7 | 5340.3 | 4.0625 | 1.7742
SWRI | 96-1-210588-0 | 187.4667 | 93.76 | 49.9 | 25.3 | 90.4 | 2800 | 193.94 | 70.42 | 35.1 | 109.1 | 1030.5 | 123.9 | 178 | 187.5 | 1.2 | 106.3 | 407.9 | 431.5 | 5339.6 | 4.3047 | 1.7742
SWRI | 96-1-210588-0 | 187.4833 | 93.75 | 49.9 | 25.4 | 90.2 | 2800 | 194.1 | 70.49 | 35 | 109 | 1030.7 | 123.9 | 178.3 | 187.8 | 1.2 | 104.2 | 408.4 | 432.3 | 5338.5 | 4.1953 | 1.7742
SWRI | 96-1-210588-0 | 187.5 | 93.76 | 49.9 | 25.3 | 90.5 | 2800 | 194.03 | 70.5 | 35 | 109 | 1031.3 | 123.9 | 178.2 | 187.7 | 1.2 | 105.1 | 409.9 | 433.6 | 5337.8 | 4.2344 | 1.7742
SWRI | 96-1-210588-0 | 187.5167 | 93.75 | 49.9 | 25.4 | 90.8 | 2800 | 193.97 | 70.47 | 35.1 | 109.1 | 1030.6 | 124 | 178.2 | 187.7 | 1.2 | 111.1 | 408.1 | 431.7 | 5336.7 | 4.8281 | 1.7742
SWRI | 96-1-210588-0 | 187.5333 | 93.75 | 49.9 | 25.3 | 90.4 | 2800 | 194.03 | 70.45 | 35 | 109.1 | 1031.4 | 123.9 | 178.2 | 187.7 | 1.2 | 106.3 | 407.8 | 431.4 | 5332.9 | 5.0469 | 1.7742
SWRI | 96-1-210588-0 | 187.55 | 93.74 | 49.9 | 25.3 | 90.2 | 2800 | 193.97 | 70.48 | 35 | 109 | 1031.1 | 123.8 | 178.2 | 187.7 | 1.2 | 104.3 | 408.3 | 432 | 5337 | 4.0156 | 1.7742
SWRI | 96-1-210588-0 | 187.5667 | 93.74 | 49.9 | 25.5 | 90.6 | 2800 | 194 | 70.47 | 35.1 | 109 | 1031.6 | 123.8 | 178.3 | 187.8 | 1.2 | 104.6 | 409.6 | 433.5 | 5328.4 | 4.5 | 1.7742
SWRI | 96-1-210588-0 | 187.5833 | 93.75 | 49.9 | 25.4 | 90.8 | 2800 | 193.98 | 70.54 | 35 | 109 | 1031 | 123.9 | 178.2 | 187.8 | 1.2 | 107.3 | 408.3 | 431.9 | 5327.1 | 3.9297 | 1.7742
SWRI | 96-1-210588-0 | 187.6 | 93.75 | 49.9 | 25.2 | 90.4 | 2800 | 193.95 | 70.5 | 35 | 109 | 1031.4 | 123.7 | 178.2 | 187.7 | 1.2 | 104.5 | 407.9 | 431.8 | 5321.7 | 3.9766 | 1.7742
SWRI | 96-1-210588-0 | 187.6167 | 93.74 | 49.9 | 25.3 | 90.2 | 2801 | 194.12 | 70.47 | 35 | 108.9 | 1030.8 | 123.7 | 178.1 | 187.6 | 1.2 | 107.7 | 408.9 | 432.8 | 5327.6 | 5.0312 | 1.7742
SWRI | 96-1-210588-0 | 187.6333 | 93.75 | 49.9 | 25.4 | 90.7 | 2801 | 194.04 | 70.52 | 35 | 108.9 | 1031.2 | 123.7 | 178.1 | 187.6 | 1.2 | 106.4 | 408.6 | 432.5 | 5319.5 | 4.8047 | 1.7742
SWRI | 96-1-210588-0 | 187.65 | 93.73 | 50 | 25.5 | 90.7 | 2800 | 194.01 | 70.5 | 35 | 108.9 | 1031.7 | 123.7 | 178.3 | 187.9 | 1.2 | 103.2 | 407.9 | 431.7 | 5328.4 | 4.8047 | 1.7742
SWRI | 96-1-210588-0 | 187.6667 | 93.74 | 50.1 | 25.6 | 90.4 | 2800 | 194.02 | 70.43 | 35.1 | 108.9 | 1031.2 | 123.7 | 178.3 | 187.8 | 1.2 | 106.1 | 407.8 | 431.7 | 5332.1 | 3.9766 | 1.7742
SWRI | 96-1-210588-0 | 187.6833 | 93.74 | 50.1 | 25.3 | 90.2 | 2800 | 193.99 | 70.46 | 35.1 | 108.9 | 1031.7 | 123.7 | 178.2 | 187.8 | 1.2 | 106.5 | 411 | 434.4 | 5328.7 | 4.3438 | 1.7742
SWRI | 96-1-210588-0 | 187.7 | 93.74 | 50.1 | 25.3 | 90.7 | 2800 | 193.93 | 70.53 | 35.1 | 108.8 | 1031.6 | 123.7 | 178.1 | 187.6 | 1.2 | 106.2 | 407.4 | 431.3 | 5316.7 | 3.9766 | 1.7742
SWRI | 96-1-210588-0 | 187.7167 | 93.73 | 50.1 | 25.4 | 90.7 | 2800 | 193.94 | 70.5 | 35 | 108.9 | 1030.9 | 123.8 | 178.2 | 187.7 | 1.2 | 106.3 | 409 | 433.2 | 5316.2 | 4.3906 | 1.7742
SWRI | 96-1-210588-0 | 187.7333 | 93.74 | 50.1 | 25.7 | 90.4 | 2799 | 193.95 | 70.53 | 35.1 | 108.8 | 1031.4 | 123.7 | 178.3 | 187.9 | 1.2 | 111.6 | 407.9 | 431.8 | 5318.2 | 4.2578 | 1.7742
SWRI | 96-1-210588-0 | 187.75 | 93.73 | 50.1 | 25.6 | 90.2 | 2800 | 194.02 | 70.46 | 35.1 | 108.8 | 1032 | 123.7 | 178.3 | 187.9 | 1.2 | 108.3 | 408.2 | 432.1 | 5319.2 | 5.0078 | 1.7742
SWRI | 96-1-210588-0 | 187.7667 | 93.73 | 50.1 | 25.5 | 90.6 | 2800 | 193.95 | 70.47 | 35.1 | 108.8 | 1031.8 | 123.6 | 178.2 | 187.7 | 1.2 | 108.1 | 407.9 | 431.4 | 5315.3 | 4.3672 | 1.7742
SWRI | 96-1-210588-0 | 187.7833 | 93.73 | 50.1 | 25.6 | 90.7 | 2800 | 194.02 | 70.5 | 35.1 | 108.9 | 1031.3 | 123.7 | 178.2 | 187.8 | 1.2 | 104.6 | 408 | 432 | 5314.2 | 4.2344 | 1.7742
SWRI | 96-1-210588-0 | 187.8 | 93.73 | 50.1 | 25.7 | 90.6 | 2800 | 194.04 | 70.47 | 35.1 | 108.9 | 1031.5 | 123.7 | 178.4 | 187.9 | 1.2 | 105.7 | 410.6 | 434.1 | 5314.2 | 4.3906 | 1.7742
SWRI | 96-1-210588-0 | 187.8167 | 93.74 | 50.1 | 25.5 | 90.4 | 2801 | 193.98 | 70.49 | 35.1 | 108.9 | 1031.7 | 123.8 | 178.1 | 187.7 | 1.2 | 105.9 | 408.1 | 431.9 | 5319.4 | 4.2344 | 1.7742
SWRI | 96-1-210588-0 | 187.8333 | 93.73 | 50.1 | 25.5 | 90.3 | 2800 | 193.99 | 70.55 | 35.1 | 108.9 | 1031.7 | 123.8 | 178.1 | 187.6 | 1.2 | 109.8 | 407.9 | 432 | 5319.1 | 4.5469 | 1.7742
SWRI | 96-1-210588-0 | 187.85 | 93.73 | 50.1 | 25.3 | 90.6 | 2800 | 193.98 | 70.52 | 35 | 108.9 | 1031.7 | 123.8 | 178.2 | 187.8 | 1.3 | 109.9 | 410.1 | 433.8 | 5313.9 | 4.1953 | 1.7742
SWRI | 96-1-210588-0 | 187.8667 | 93.73 | 50 | 25.5 | 90.8 | 2800 | 193.91 | 70.49 | 35 | 108.9 | 1031.4 | 123.8 | 178.3 | 187.8 | 1.3 | 107.8 | 408.6 | 432.7 | 5298.9 | 3.9531 | 1.7742
SWRI | 96-1-210588-0 | 187.8833 | 93.73 | 50 | 25.5 | 90.5 | 2800 | 193.96 | 70.45 | 35 | 109 | 1031.1 | 123.8 | 178.2 | 187.7 | 1.3 | 108 | 410.3 | 434 | 5302.5 | 4.4531 | 1.7742
SWRI | 96-1-210588-0 | 187.9 | 93.71 | 50.1 | 25.5 | 90.3 | 2800 | 194.12 | 70.56 | 35 | 109 | 1031.8 | 123.8 | 178.4 | 187.9 | 1.2 | 111.6 | 409.6 | 433.6 | 5300.5 | 4.9844 | 1.7742
SWRI | 96-1-210588-0 | 187.9167 | 93.72 | 50.1 | 25.5 | 90.4 | 2800 | 193.97 | 70.47 | 35 | 108.9 | 1031.2 | 123.7 | 178.2 | 187.8 | 1.3 | 111.5 | 409.3 | 432.8 | 5304.8 | 4.4531 | 1.7742
SWRI | 96-1-210588-0 | 187.9333 | 93.73 | 50 | 25.3 | 90.8 | 2800 | 194 | 70.5 | 35 | 108.9 | 1031.8 | 123.8 | 178.2 | 187.7 | 1.2 | 111.3 | 408.6 | 432.8 | 5307.3 | 4.7891 | 1.7742
SWRI | 96-1-210588-0 | 187.95 | 93.72 | 50.1 | 25.3 | 90.5 | 2800 | 194.04 | 70.48 | 35 | 109 | 1032.1 | 123.9 | 178.3 | 187.9 | 1.2 | 107.6 | 408.1 | 431.6 | 5306.1 | 4.3672 | 1.7742
SWRI | 96-1-210588-0 | 187.9667 | 93.72 | 50.1 | 25.4 | 90.2 | 2800 | 194.04 | 70.54 | 35 | 108.9 | 1031.8 | 123.9 | 178.2 | 187.8 | 1.2 | 107.8 | 408.6 | 432.6 | 5308.2 | 4.4531 | 1.7742
SWRI | 96-1-210588-0 | 187.9833 | 93.72 | 50 | 25.4 | 90.7 | 2800 | 194.06 | 70.48 | 35 | 109 | 1031.7 | 123.8 | 178.3 | 187.8 | 1.2 | 104.1 | 407.6 | 431.7 | 5305.2 | 4.8281 | 1.7742
SWRI | 96-1-210588-0 | 188 | 93.72 | 50.1 | 25.7 | 90.7 | 2800 | 194.01 | 70.5 | 35 | 109.1 | 1031.9 | 123.9 | 178.3 | 187.8 | 1.1 | 104.2 | 406.7 | 430.8 | 5304.3 | 5.0703 | 1.7742
SWRI | 96-1-210588-0 | 188.0167 | 93.71 | 50.1 | 25.8 | 90.3 | 2800 | 194.02 | 70.52 | 35 | 109.1 | 1031.6 | 123.9 | 178.4 | 187.9 | 1.2 | 113 | 407.9 | 431.6 | 5377.9 | 3.9062 | 1.7742
SWRI | 96-1-210588-0 | 188.0333 | 93.72 | 50.1 | 25.8 | 90.3 | 2800 | 193.95 | 70.51 | 35 | 109.1 | 1031.4 | 123.9 | 178.4 | 187.9 | 1.2 | 106 | 409.9 | 433.7 | 5334.2 | 4.8047 | 1.7742
SWRI | 96-1-210588-0 | 188.05 | 93.71 | 50.1 | 25.8 | 90.8 | 2800 | 194.01 | 70.48 | 35.1 | 109.2 | 1031.1 | 123.9 | 178.3 | 187.8 | 1.2 | 107.8 | 407.3 | 431.3 | 5313.5 | 5.0938 | 1.7742
SWRI | 96-1-210588-0 | 188.0667 | 93.71 | 50.1 | 25.7 | 90.6 | 2800 | 193.97 | 70.5 | 35.1 | 109.1 | 1031.5 | 124 | 178.3 | 187.8 | 1.1 | 104 | 408.9 | 433 | 5317 | 4.0625 | 1.7742
SWRI | 96-1-210588-0 | 188.0833 | 93.71 | 50.1 | 25.8 | 90.2 | 2800 | 194.04 | 70.5 | 35.1 | 109.1 | 1031.6 | 123.8 | 178.3 | 187.8 | 1.1 | 105.2 | 409 | 433 | 5322.6 | 4.0625 | 1.7742
SWRI | 96-1-210588-0 | 188.1 | 93.7 | 50.1 | 25.9 | 90.5 | 2801 | 194.08 | 70.51 | 35.1 | 109 | 1031.3 | 123.8 | 178.1 | 187.6 | 1.2 | 109.2 | 409.6 | 433.4 | 5315.8 | 4.9609 | 1.7742
SWRI | 96-1-210588-0 | 188.1167 | 93.71 | 50.2 | 25.9 | 90.8 | 2800 | 193.94 | 70.55 | 35.1 | 109.1 | 1031.5 | 124 | 178.2 | 187.8 | 1.2 | 109.1 | 409.7 | 434 | 5301.5 | 4.875 | 1.7742
SWRI | 96-1-210588-0 | 188.1333 | 93.71 | 50.1 | 25.7 | 90.6 | 2801 | 194.03 | 70.52 | 35.1 | 109 | 1031.6 | 124 | 178.3 | 187.8 | 1.2 | 107.4 | 408.7 | 432.8 | 5305.7 | 5.0703 | 1.7742
SWRI | 96-1-210588-0 | 188.15 | 93.71 | 50.1 | 25.7 | 90.2 | 2800 | 193.96 | 70.52 | 35.1 | 109 | 1031.9 | 123.8 | 178.2 | 187.8 | 1.2 | 107.3 | 410.6 | 434.1 | 5310.5 | 5.1562 | 1.7742
SWRI | 96-1-210588-0 | 188.1667 | 93.7 | 50.1 | 25.6 | 90.5 | 2800 | 194.03 | 70.45 | 35.1 | 109 | 1031.6 | 123.8 | 178.2 | 187.8 | 1.2 | 107.4 | 408.9 | 432.8 | 5308.9 | 4.1016 | 1.7742
SWRI | 96-1-210588-0 | 188.1833 | 93.7 | 50.1 | 25.6 | 90.8 | 2800 | 194.03 | 70.49 | 35.1 | 108.9 | 1031.6 | 123.7 | 178.3 | 187.9 | 1.1 | 104.4 | 407.7 | 431.4 | 5303.6 | 4.8047 | 1.7742
SWRI | 96-1-210588-0 | 188.2 | 93.7 | 50.1 | 25.5 | 90.5 | 2800 | 193.94 | 70.44 | 35.1 | 109 | 1031.7 | 123.8 | 178.2 | 187.7 | 1.2 | 103.9 | 408.5 | 432.3 | 5307.3 | 4.8984 | 1.7742
SWRI | 96-1-210588-0 | 188.2167 | 93.71 | 50.1 | 25.4 | 90.2 | 2800 | 194.02 | 70.56 | 35 | 108.9 | 1032.5 | 123.7 | 178.2 | 187.7 | 1.2 | 107.4 | 408.9 | 433.1 | 5306.7 | 3.9297 | 1.7742
SWRI | 96-1-210588-0 | 188.2333 | 93.7 | 50 | 25.6 | 90.5 | 2800 | 194.05 | 70.51 | 35 | 108.9 | 1031.9 | 123.7 | 178.2 | 187.7 | 1.2 | 107.5 | 407.7 | 431.5 | 5301 | 4.0625 | 1.7742
SWRI | 96-1-210588-0 | 188.25 | 93.7 | 50 | 25.7 | 90.8 | 2800 | 194 | 70.51 | 35 | 109 | 1031.3 | 123.9 | 178.3 | 187.8 | 1.2 | 110 | 408.7 | 432.6 | 5304.5 | 4.4141 | 1.7742
SWRI | 96-1-210588-0 | 188.2667 | 93.7 | 50.1 | 25.7 | 90.4 | 2800 | 193.97 | 70.48 | 35 | 108.9 | 1031.3 | 123.7 | 178.2 | 187.7 | 1.2 | 106.9 | 410.2 | 434.3 | 5305.4 | 4.1953 | 1.7742
SWRI | 96-1-210588-0 | 188.2833 | 93.7 | 50.1 | 25.7 | 90.2 | 2799 | 193.92 | 70.54 | 35 | 108.9 | 1031.4 | 123.7 | 178.3 | 187.8 | 1.2 | 107.5 | 409.2 | 433.2 | 5302.9 | 4.3281 | 1.7742
SWRI | 96-1-210588-0 | 188.3 | 93.7 | 50.1 | 25.4 | 90.5 | 2800 | 194.06 | 70.52 | 35 | 108.9 | 1031.5 | 123.7 | 178.3 | 187.8 | 1.2 | 110.8 | 408.6 | 432.8 | 5302.4 | 4.0625 | 1.7742
SWRI | 96-1-210588-0 | 188.3167 | 93.7 | 50 | 25.4 | 90.9 | 2800 | 193.99 | 70.52 | 35 | 108.9 | 1032 | 123.9 | 178.2 | 187.7 | 1.2 | 109.3 | 408.1 | 432.1 | 5302.1 | 4.1016 | 1.7742
SWRI | 96-1-210588-0 | 188.3333 | 93.69 | 50.1 | 25.6 | 90.4 | 2800 | 193.98 | 70.5 | 35 | 109 | 1031.1 | 123.8 | 178.2 | 187.8 | 1.3 | 115.6 | 409.8 | 433.8 | 5296.6 | 4.1953 | 1.7742
SWRI | 96-1-210588-0 | 188.35 | 93.68 | 50.1 | 25.7 | 90.2 | 2801 | 193.95 | 70.51 | 35 | 108.9 | 1030.5 | 123.8 | 178.2 | 187.6 | 1.2 | 113.6 | 407.4 | 431.5 | 5294.4 | 3.9297 | 1.7742
SWRI | 96-1-210588-0 | 188.3667 | 93.7 | 50.1 | 25.7 | 90.6 | 2800 | 193.96 | 70.49 | 35 | 108.9 | 1031.6 | 123.7 | 178.2 | 187.7 | 1.2 | 107.8 | 409.9 | 434.1 | 5292.3 | 4.2188 | 1.7742
SWRI | 96-1-210588-0 | 188.3833 | 93.68 | 50.1 | 25.7 | 90.8 | 2800 | 194 | 70.55 | 35.1 | 108.9 | 1031.5 | 123.8 | 178.2 | 187.7 | 1.2 | 111.5 | 407.9 | 432 | 5290.1 | 5.0312 | 1.7742
SWRI | 96-1-210588-0 | 188.4 | 93.69 | 50.1 | 25.7 | 90.3 | 2800 | 193.99 | 70.45 | 35.1 | 109 | 1031.3 | 123.8 | 178.2 | 187.8 | 1.2 | 107.8 | 409.4 | 433 | 5300 | 5.0312 | 1.7742
SWRI | 96-1-210588-0 | 188.4167 | 93.69 | 50.1 | 25.6 | 90.3 | 2800 | 194.05 | 70.49 | 35.1 | 109 | 1031.7 | 123.8 | 178.2 | 187.7 | 1.2 | 111.3 | 410 | 433.6 | 5302.2 | 4.1016 | 1.7742
SWRI | 96-1-210588-0 | 188.4333 | 93.69 | 50.1 | 25.7 | 90.7 | 2801 | 194.02 | 70.55 | 35.1 | 109 | 1031.4 | 123.8 | 178.2 | 187.7 | 1.2 | 111.1 | 409.2 | 433.5 | 5300.3 | 3.9297 | 1.7742
SWRI | 96-1-210588-0 | 188.45 | 93.68 | 50.2 | 25.8 | 90.8 | 2800 | 194.03 | 70.48 | 35.1 | 109.1 | 1031.8 | 123.9 | 178.2 | 187.7 | 1.2 | 109.5 | 410.2 | 433.8 | 5280.7 | 4.9844 | 1.7742
SWRI | 96-1-210588-0 | 188.4667 | 93.68 | 50.2 | 25.8 | 90.3 | 2800 | 193.99 | 70.49 | 35.1 | 109 | 1031.5 | 123.9 | 178.3 | 187.8 | 1.2 | 109.5 | 409.6 | 433.6 | 5289 | 4.0391 | 1.7742
SWRI | 96-1-210588-0 | 188.4833 | 93.67 | 50.1 | 25.8 | 90.2 | 2800 | 193.93 | 70.5 | 35 | 108.9 | 1031.5 | 123.8 | 178.2 | 187.7 | 1.2 | 109.5 | 409 | 432.6 | 5283.5 | 4.1953 | 1.7742
SWRI | 96-1-210588-0 | 188.5 | 93.67 | 50.2 | 25.8 | 90.6 | 2799 | 193.95 | 70.49 | 35.1 | 109 | 1031.5 | 123.9 | 178.3 | 187.8 | 1.2 | 111.7 | 409.7 | 433.5 | 5290.2 | 4.0625 | 1.7742
SWRI | 96-1-210588-0 | 188.5167 | 93.68 | 50.2 | 25.9 | 90.8 | 2799 | 193.89 | 70.53 | 35.1 | 109 | 1032 | 123.9 | 178.2 | 187.7 | 1.2 | 111.5 | 408.8 | 432.8 | 5284 | 4.9844 | 1.7742
SWRI | 96-1-210588-0 | 188.5333 | 93.67 | 50.1 | 25.7 | 90.5 | 2800 | 193.99 | 70.51 | 35.1 | 109 | 1032.1 | 124 | 178.3 | 187.9 | 1.2 | 111.5 | 409.3 | 433.3 | 5281.7 | 4.8984 | 1.7742
SWRI | 96-1-210588-0 | 188.55 | 93.68 | 50.1 | 25.6 | 90.2 | 2800 | 194.04 | 70.49 | 35.1 | 109 | 1032 | 123.8 | 178.3 | 187.7 | 1.1 | 109.3 | 410.1 | 433.9 | 5279.6 | 4.8281 | 1.7742
SWRI | 96-1-210588-0 | 188.5667 | 93.67 | 50.1 | 25.5 | 90.5 | 2800 | 194.07 | 70.52 | 35 | 109.1 | 1031.9 | 123.8 | 178.2 | 187.8 | 1.2 | 111.4 | 408.3 | 432.3 | 5276.1 | 4.4766 | 1.7742
SWRI | 96-1-210588-0 | 188.5833 | 93.66 | 50.1 | 25.6 | 90.8 | 2799 | 194 | 70.55 | 35.1 | 109.1 | 1031.9 | 123.9 | 178.4 | 187.9 | 1.2 | 113 | 408.9 | 432.8 | 5281.4 | 4.0391 | 1.7742
SWRI | 96-1-210588-0 | 188.6 | 93.67 | 50.1 | 25.7 | 90.5 | 2800 | 194.01 | 70.51 | 35.1 | 109.2 | 1031.9 | 124 | 178.3 | 187.8 | 1.2 | 111.3 | 409.2 | 433.1 | 5283.9 | 4.5234 | 1.7742
SWRI | 96-1-210588-0 | 188.6167 | 93.66 | 50.1 | 25.7 | 90.2 | 2800 | 194.06 | 70.52 | 35 | 109.2 | 1031.9 | 124 | 178.2 | 187.8 | 1.2 | 109.4 | 409.7 | 433.3 | 5277.3 | 4.1016 | 1.7742
SWRI | 96-1-210588-0 | 188.6333 | 93.67 | 50.1 | 25.9 | 90.6 | 2799 | 193.94 | 70.52 | 35 | 109.2 | 1031.8 | 124.1 | 178.2 | 187.8 | 1.2 | 111.7 | 408.2 | 432 | 5275.2 | 4.9844 | 1.7742
SWRI | 96-1-210588-0 | 188.65 | 93.67 | 50.2 | 25.8 | 90.8 | 2800 | 194.02 | 70.49 | 35 | 109.3 | 1031.7 | 124 | 178.3 | 187.8 | 1.2 | 110.2 | 408.6 | 432.5 | 5284.1 | 4.8047 | 1.7742
SWRI | 96-1-210588-0 | 188.6667 | 93.67 | 50.1 | 25.7 | 90.5 | 2800 | 193.92 | 70.53 | 35 | 109.2 | 1032.2 | 124 | 178.2 | 187.8 | 1.2 | 112.6 | 408.8 | 433.1 | 5279.9 | 4.0391 | 1.7742
SWRI | 96-1-210588-0 | 188.6833 | 93.66 | 50.1 | 25.8 | 90.4 | 2800 | 193.9 | 70.52 | 35 | 109.3 | 1031.9 | 124 | 178.2 | 187.7 | 1.2 | 111.4 | 407.5 | 431.1 | 5274.7 | 4.2188 | 1.7742
SWRI | 96-1-210588-0 | 188.7 | 93.66 | 50.1 | 25.8 | 90.3 | 2799 | 193.98 | 70.48 | 35 | 109.2 | 1032.1 | 124 | 178.3 | 187.8 | 1.2 | 113.2 | 408.3 | 431.8 | 5267.8 | 4.2578 | 1.7742
SWRI | 96-1-210588-0 | 188.7167 | 93.66 | 50.1 | 25.7 | 90.7 | 2800 | 194.02 | 70.46 | 35 | 109.2 | 1032.6 | 124 | 178.4 | 187.9 | 1.2 | 110.1 | 409.3 | 433.5 | 5274.2 | 4.8281 | 1.7742
SWRI | 96-1-210588-0 | 188.7333 | 93.66 | 50.1 | 25.7 | 90.7 | 2800 | 193.92 | 70.48 | 35 | 109.2 | 1031.5 | 124.1 | 178.1 | 187.7 | 1.2 | 112.2 | 408.7 | 432.5 | 5278.6 | 3.8828 | 1.7742
SWRI | 96-1-210588-0 | 188.75 | 93.66 | 50.1 | 25.7 | 90.4 | 2800 | 193.95 | 70.5 | 35 | 109.1 | 1032.1 | 124 | 178.2 | 187.8 | 1.2 | 111.3 | 407.4 | 431.5 | 5273.1 | 4.2578 | 1.7742
SWRI | 96-1-210588-0 | 188.7667 | 93.65 | 50 | 25.6 | 90.2 | 2799 | 193.97 | 70.5 | 35 | 109.2 | 1031.9 | 124 | 178.3 | 187.8 | 1.2 | 107.3 | 406.9 | 431.1 | 5275.4 | 4.1953 | 1.7742
SWRI | 96-1-210588-0 | 188.7833 | 93.65 | 50 | 25.6 | 90.6 | 2799 | 193.88 | 70.55 | 35 | 109.1 | 1032.6 | 124 | 178.2 | 187.7 | 1.2 | 111.2 | 409 | 432.7 | 5274.8 | 3.9531 | 1.7742
SWRI | 96-1-210588-0 | 188.8 | 93.66 | 49.9 | 25.5 | 90.8 | 2799 | 193.95 | 70.48 | 34.9 | 109.1 | 1032.3 | 124.1 | 178.3 | 187.8 | 1.2 | 113 | 408.8 | 433.4 | 5277.6 | 4.3438 | 1.7742
SWRI | 96-1-210588-0 | 188.8167 | 93.65 | 49.9 | 25.5 | 90.4 | 2800 | 193.99 | 70.51 | 34.9 | 109.1 | 1031.8 | 123.9 | 178.1 | 187.6 | 1.2 | 112.9 | 407 | 431.3 | 5275.4 | 4.9844 | 1.7742
SWRI | 96-1-210588-0 | 188.8333 | 93.64 | 49.9 | 25.8 | 90.2 | 2801 | 194.06 | 70.49 | 34.9 | 109 | 1031.6 | 123.9 | 178.2 | 187.7 | 1.2 | 109.9 | 409.7 | 433.5 | 5274.4 | 4.4531 | 1.7742
SWRI | 96-1-210588-0 | 188.85 | 93.64 | 49.9 | 25.9 | 90.5 | 2800 | 194.09 | 70.5 | 34.9 | 109 | 1032 | 123.9 | 178.3 | 187.8 | 1.2 | 113.2 | 408.3 | 431.8 | 5266.8 | 4.3281 | 1.7742
SWRI | 96-1-210588-0 | 188.8667 | 93.64 | 49.9 | 25.7 | 90.7 | 2800 | 193.93 | 70.51 | 34.9 | 109 | 1032.5 | 123.9 | 178.3 | 187.8 | 1.2 | 109.5 | 408.7 | 432.7 | 5263 | 4.2188 | 1.7742
SWRI | 96-1-210588-0 | 188.8833 | 93.64 | 49.9 | 25.6 | 90.6 | 2800 | 194.01 | 70.52 | 34.8 | 108.9 | 1032.3 | 123.9 | 178.4 | 187.9 | 1.2 | 115.2 | 409.4 | 433.6 | 5265 | 4.4375 | 1.7742
SWRI | 96-1-210588-0 | 188.9 | 93.63 | 49.9 | 25.8 | 90.4 | 2800 | 194.04 | 70.44 | 34.9 | 109 | 1031.9 | 123.9 | 178.3 | 187.8 | 1.2 | 113 | 408.4 | 432.1 | 5274 | 4.8984 | 1.7742
SWRI | 96-1-210588-0 | 188.9167 | 93.63 | 49.9 | 25.9 | 90.3 | 2799 | 194.03 | 70.54 | 34.9 | 108.9 | 1032.1 | 123.9 | 178.4 | 187.9 | 1.2 | 115.1 | 409.3 | 432.8 | 5260.1 | 4.5469 | 1.7742
SWRI | 96-1-210588-0 | 188.9333 | 93.64 | 49.9 | 25.9 | 90.5 | 2800 | 194 | 70.51 | 34.9 | 109 | 1031.8 | 123.8 | 178.2 | 187.8 | 1.2 | 113.1 | 409.1 | 432.5 | 5264.8 | 5.0703 | 1.7742
SWRI | 96-1-210588-0 | 188.95 | 93.63 | 49.9 | 26 | 90.7 | 2800 | 193.93 | 70.51 | 34.9 | 109 | 1032 | 124 | 178.3 | 187.8 | 1.2 | 111.1 | 410.2 | 434 | 5266.3 | 4.875 | 1.7742
SWRI | 96-1-210588-0 | 188.9667 | 93.63 | 50 | 26.1 | 90.6 | 2800 | 193.95 | 70.51 | 34.9 | 109 | 1031.5 | 123.8 | 178.2 | 187.7 | 1.2 | 109.6 | 409.1 | 432.6 | 5266.3 | 4.2188 | 1.7742
SWRI | 96-1-210588-0 | 188.9833 | 93.63 | 50 | 26.1 | 90.3 | 2799 | 193.94 | 70.46 | 35 | 108.9 | 1031.4 | 123.9 | 178.3 | 187.8 | 1.2 | 113.2 | 408.4 | 432.4 | 5259.8 | 5.0703 | 1.7742
SWRI | 96-1-210588-0 | 189 | 93.62 | 50 | 26.1 | 90.3 | 2800 | 194.05 | 70.5 | 35 | 108.9 | 1031.3 | 123.8 | 178.2 | 187.8 | 1.2 | 113.2 | 409.6 | 433.4 | 5265.2 | 4.0625 | 1.7742
SWRI | 96-1-210588-0 | 189.0167 | 93.62 | 50 | 26.2 | 90.7 | 2800 | 193.92 | 70.53 | 35 | 108.9 | 1031.4 | 123.9 | 178.2 | 187.7 | 1.2 | 111.5 | 407.9 | 432 | 5258.4 | 4.0859 | 1.7742
SWRI | 96-1-210588-0 | 189.0333 | 93.62 | 50.1 | 26.2 | 90.7 | 2800 | 194.1 | 70.49 | 35.1 | 108.9 | 1031.5 | 123.9 | 178.3 | 187.9 | 1.2 | 115.1 | 408.4 | 432.6 | 5259.8 | 4.8516 | 1.7742
SWRI | 96-1-210588-0 | 189.05 | 93.62 | 50.1 | 26.3 | 90.4 | 2800 | 194.01 | 70.47 | 35.1 | 109 | 1031.4 | 123.9 | 178.3 | 187.8 | 1.2 | 111.2 | 407.6 | 431.6 | 5261.4 | 4.4766 | 1.7742
SWRI | 96-1-210588-0 | 189.0667 | 93.62 | 50.1 | 26.2 | 90.2 | 2801 | 193.98 | 70.52 | 35.1 | 108.9 | 1031.5 | 123.8 | 178.1 | 187.7 | 1.2 | 115.4 | 409.2 | 433.3 | 5257.5 | 4.4141 | 1.7742
SWRI | 96-1-210588-0 | 189.0833 | 93.61 | 50.1 | 26 | 90.6 | 2799 | 193.97 | 70.52 | 35.1 | 108.9 | 1032.1 | 123.8 | 178.4 | 187.9 | 1.2 | 115 | 406.6 | 430.3 | 5251.2 | 4.5234 | 1.7742
SWRI | 96-1-210588-0 | 189.1 | 93.62 | 50.1 | 26.2 | 90.8 | 2800 | 193.9 | 70.52 | 35.1 | 109 | 1031.4 | 123.9 | 178.3 | 187.8 | 1.2 | 115 | 408 | 432.5 | 5252.4 | 3.9297 | 1.7742
SWRI | 96-1-210588-0 | 189.1167 | 93.62 | 50.1 | 26.2 | 90.5 | 2800 | 194.11 | 70.44 | 35.1 | 109 | 1031.5 | 123.9 | 178.3 | 187.8 | 1.2 | 113 | 407.6 | 431.8 | 5251.7 | 4.0625 | 1.7742
SWRI | 96-1-210588-0 | 189.1333 | 93.6 | 50.2 | 26.2 | 90.3 | 2800 | 194.1 | 70.53 | 35.1 | 109 | 1031.7 | 123.9 | 178.3 | 187.8 | 1.2 | 113.2 | 407.9 | 432 | 5261.4 | 5.0703 | 1.7742
SWRI | 96-1-210588-0 | 189.15 | 93.61 | 50.2 | 26.2 | 90.3 | 2800 | 194 | 70.51 | 35.1 | 109 | 1032.1 | 123.8 | 178.3 | 187.8 | 1.2 | 112.7 | 408.4 | 432.3 | 5259.6 | 4.8047 | 1.7742
SWRI | 96-1-210588-0 | 189.1667 | 93.62 | 50.1 | 26 | 90.6 | 2801 | 193.97 | 70.43 | 35.1 | 108.9 | 1031.9 | 123.8 | 178.1 | 187.7 | 1.2 | 117 | 409.4 | 433.4 | 5262 | 5.0938 | 1.7742
SWRI | 96-1-210588-0 | 189.1833 | 93.63 | 50.1 | 26 | 90.8 | 2799 | 193.95 | 70.49 | 35.1 | 109.1 | 1032.5 | 123.9 | 178.3 | 187.8 | 1.2 | 115.2 | 409.2 | 433.3 | 5257.3 | 5.0312 | 1.7742
SWRI | 96-1-210588-0 | 189.2 | 93.62 | 50.1 | 26 | 90.4 | 2800 | 194.02 | 70.5 | 35.1 | 109.1 | 1031.6 | 124 | 178.3 | 187.8 | 1.2 | 109.3 | 409.6 | 433.7 | 5257 | 4.5 | 1.7742
SWRI | 96-1-210588-0 | 189.2167 | 93.62 | 50.1 | 26 | 90.2 | 2800 | 194.04 | 70.53 | 35.1 | 109.1 | 1031.4 | 124 | 178.4 | 187.9 | 1.2 | 109.4 | 409.2 | 433.1 | 5263.9 | 4.1953 | 1.7742
SWRI | 96-1-210588-0 | 189.2333 | 93.61 | 50.1 | 25.9 | 90.5 | 2800 | 194.02 | 70.51 | 35.1 | 109 | 1032.1 | 124 | 178.3 | 187.8 | 1.2 | 113.1 | 408 | 431.9 | 5260.8 | 4.3672 | 1.7742
SWRI | 96-1-210588-0 | 189.25 | 93.63 | 50.1 | 25.9 | 90.8 | 2799 | 193.89 | 70.51 | 35.1 | 109 | 1031.9 | 123.9 | 178.2 | 187.7 | 1.2 | 115.3 | 408.9 | 433.2 | 5252.4 | 4.2812 | 1.7742
SWRI | 96-1-210588-0 | 189.2667 | 93.61 | 49.9 | 25.9 | 90.4 | 2799 | 194 | 70.54 | 35.1 | 109.1 | 1032.4 | 123.9 | 178.3 | 187.8 | 1.2 | 115 | 408.7 | 432.4 | 5259.1 | 4.2812 | 1.7742
SWRI | 96-1-210588-0 | 189.2833 | 93.62 | 49.8 | 25.9 | 90.3 | 2800 | 193.89 | 70.55 | 35 | 109 | 1030.7 | 123.9 | 177.9 | 187.5 | 1.2 | 115.1 | 409.1 | 433.6 | 5258.4 | 4.4531 | 1.7742
SWRI | 96-1-210588-0 | 189.3 | 93.6 | 49.8 | 26.1 | 90.7 | 2800 | 193.98 | 70.49 | 35.1 | 109 | 1032.1 | 123.9 | 178.2 | 187.7 | 1.2 | 115.8 | 409.5 | 433.3 | 5253.6 | 5.0938 | 1.7742
SWRI | 96-1-210588-0 | 189.3167 | 93.6 | 49.9 | 26.2 | 90.8 | 2800 | 194.12 | 70.45 | 35.1 | 109.1 | 1031.8 | 124 | 178.3 | 187.8 | 1.2 | 114.1 | 408.9 | 432.7 | 5252.2 | 3.9531 | 1.7742
SWRI | 96-1-210588-0 | 189.3333 | 93.6 | 49.9 | 26.3 | 90.3 | 2800 | 193.99 | 70.5 | 35.1 | 109.1 | 1031.6 | 124 | 178.3 | 187.8 | 1.2 | 115.2 | 407.8 | 431.7 | 5249.1 | 5.0938 | 1.7742
SWRI | 96-1-210588-0 | 189.35 | 93.59 | 49.9 | 26.2 | 90.2 | 2800 | 194.04 | 70.5 | 35 | 109.1 | 1031.4 | 124 | 178.2 | 187.7 | 1.2 | 113.9 | 409.6 | 433.7 | 5247.9 | 4.3047 | 1.7742
SWRI | 96-1-210588-0 | 189.3667 | 93.6 | 49.9 | 26.2 | 90.6 | 2800 | 193.94 | 70.55 | 35 | 109.2 | 1031.1 | 124 | 178.2 | 187.7 | 1.2 | 113.1 | 409.8 | 433.6 | 5244.2 | 4.9609 | 1.7742
SWRI | 96-1-210588-0 | 189.3833 | 93.6 | 49.9 | 26.1 | 90.8 | 2800 | 194.01 | 70.52 | 35 | 109.1 | 1031.5 | 124 | 178.3 | 187.8 | 1.2 | 113.3 | 408 | 431.9 | 5238.8 | 5.0312 | 1.7742
SWRI | 96-1-210588-0 | 189.4 | 93.6 | 49.8 | 26.1 | 90.5 | 2800 | 193.94 | 70.51 | 35 | 109.2 | 1031.3 | 124 | 178.2 | 187.7 | 1.2 | 113 | 409 | 432.7 | 5243.5 | 4.2344 | 1.7742
SWRI | 96-1-210588-0 | 189.4167 | 93.6 | 49.8 | 26.2 | 90.3 | 2800 | 194.03 | 70.51 | 35 | 109.3 | 1031.6 | 124.1 | 178.1 | 187.7 | 1.2 | 115.1 | 409.4 | 433.4 | 5252.5 | 4.8047 | 1.7742
SWRI | 96-1-210588-0 | 189.4333 | 93.6 | 49.9 | 26.3 | 90.3 | 2800 | 194.06 | 70.48 | 35 | 109.3 | 1031 | 124 | 178.2 | 187.7 | 1.2 | 113.3 | 408.8 | 432.8 | 5248.4 | 4.1953 | 1.7742
SWRI | 96-1-210588-0 | 189.45 | 93.6 | 49.9 | 26.3 | 90.7 | 2800 | 193.99 | 70.51 | 35.1 | 109.3 | 1031 | 124.1 | 178.2 | 187.8 | 1.1 | 114.8 | 406 | 429.8 | 5239.3 | 4.8516 | 1.7742
SWRI | 96-1-210588-0 | 189.4667 | 93.59 | 49.9 | 26.3 | 90.7 | 2800 | 194.01 | 70.49 | 35 | 109.3 | 1031.8 | 124.2 | 178.3 | 187.8 | 1.2 | 116.3 | 406.5 | 430 | 5239.3 | 5.0078 | 1.7742
SWRI | 96-1-210588-0 | 189.4833 | 93.59 | 50 | 26.5 | 90.4 | 2801 | 194.08 | 70.45 | 35.1 | 109.2 | 1030.8 | 124.1 | 178.2 | 187.8 | 1.2 | 115.2 | 406.5 | 430.3 | 5242.7 | 4.5703 | 1.7742
SWRI | 96-1-210588-0 | 189.5 | 93.6 | 50 | 26.4 | 90.2 | 2800 | 194.04 | 70.48 | 35.1 | 109.2 | 1031.7 | 124.1 | 178.3 | 187.9 | 1.2 | 114.7 | 407.8 | 431.7 | 5238.9 | 4.5234 | 1.7742
SWRI | 96-1-210588-0 | 189.5167 | 93.6 | 50 | 26.2 | 90.5 | 2800 | 193.99 | 70.48 | 35.1 | 109.1 | 1031.7 | 124.1 | 178.3 | 187.8 | 1.2 | 117.2 | 409.5 | 433.2 | 5241.8 | 4.0859 | 1.7742
SWRI | 96-1-210588-0 | 189.5333 | 93.59 | 50 | 26.5 | 90.8 | 2800 | 194.02 | 70.46 | 35.1 | 109.2 | 1031.3 | 124.1 | 178.2 | 187.7 | 1.2 | 114.7 | 408.8 | 432.8 | 5236.9 | 4.0859 | 1.7742
SWRI | 96-1-210588-0 | 189.55 | 93.61 | 50 | 26.5 | 90.5 | 2799 | 194.01 | 70.48 | 35.1 | 109.1 | 1032 | 124 | 178.4 | 187.9 | 1.2 | 115.1 | 407.8 | 432 | 5237 | 4.0625 | 1.7742
SWRI | 96-1-210588-0 | 189.5667 | 93.6 | 50 | 26.1 | 90.2 | 2800 | 193.98 | 70.51 | 35.1 | 109 | 1031.5 | 123.9 | 178.2 | 187.8 | 1.2 | 111.4 | 407.8 | 431.7 | 5232.9 | 4.7891 | 1.7742
SWRI | 96-1-210588-0 | 189.5833 | 93.59 | 49.9 | 26 | 90.4 | 2800 | 193.94 | 70.5 | 35 | 108.9 | 1031.4 | 124 | 178 | 187.6 | 1.2 | 119.1 | 407.7 | 431.5 | 5240.1 | 4.2344 | 1.7742
SWRI | 96-1-210588-0 | 189.6 | 93.59 | 49.9 | 26 | 90.8 | 2800 | 193.98 | 70.51 | 35 | 108.9 | 1031.6 | 123.8 | 178.2 | 187.8 | 1.2 | 113.3 | 409.4 | 432.9 | 5238.1 | 4.3047 | 1.7742
SWRI | 96-1-210588-0 | 189.6167 | 93.59 | 49.9 | 26.1 | 90.6 | 2801 | 194.06 | 70.5 | 35 | 109 | 1031.3 | 123.9 | 178.1 | 187.7 | 1.2 | 115.3 | 409.4 | 433.4 | 5233.2 | 4.0859 | 1.7742
SWRI | 96-1-210588-0 | 189.6333 | 93.58 | 50 | 26.3 | 90.3 | 2800 | 194.05 | 70.5 | 35 | 109 | 1031.7 | 123.9 | 178.3 | 187.8 | 1.2 | 115 | 408.4 | 432.8 | 5229.3 | 4.0391 | 1.7742
SWRI | 96-1-210588-0 | 189.65 | 93.58 | 50 | 26.3 | 90.3 | 2800 | 193.89 | 70.49 | 35 | 108.9 | 1032.1 | 123.8 | 178.2 | 187.8 | 1.2 | 115 | 409.3 | 433.5 | 5230.7 | 3.9062 | 1.7742
SWRI | 96-1-210588-0 | 189.6667 | 93.58 | 50 | 26.3 | 90.7 | 2801 | 193.98 | 70.44 | 35 | 108.9 | 1031.4 | 123.8 | 178.2 | 187.7 | 1.2 | 117.3 | 408.2 | 432 | 5231.1 | 4.0391 | 1.7742
SWRI | 96-1-210588-0 | 189.6833 | 93.58 | 50 | 26.2 | 90.8 | 2800 | 194.01 | 70.57 | 35 | 109 | 1031.6 | 123.9 | 178.3 | 187.9 | 1.2 | 113.4 | 409.3 | 433.2 | 5232.4 | 4.9844 | 1.7742
SWRI | 96-1-210588-0 | 189.7 | 93.57 | 50 | 26.1 | 90.3 | 2800 | 194.04 | 70.52 | 35 | 108.9 | 1031.5 | 123.9 | 178.3 | 187.8 | 1.2 | 117.2 | 408 | 431.8 | 5237.9 | 4.3281 | 1.7742
SWRI | 96-1-210588-0 | 189.7167 | 93.57 | 50 | 26.1 | 90.2 | 2801 | 194.1 | 70.54 | 35 | 108.9 | 1031.7 | 123.9 | 178.3 | 187.8 | 1.2 | 115.2 | 408.5 | 432.4 | 5231.2 | 4.0859 | 1.7742
SWRI | 96-1-210588-0 | 189.7333 | 93.57 | 50.1 | 26.2 | 90.6 | 2801 | 194.06 | 70.54 | 35 | 108.9 | 1030.9 | 123.8 | 178.2 | 187.8 | 1.2 | 119 | 409.6 | 433.8 | 5225.8 | 3.9922 | 1.7742
SWRI | 96-1-210588-0 | 189.75 | 93.57 | 50.1 | 26.3 | 90.9 | 2800 | 194.05 | 70.47 | 35.1 | 109 | 1031.5 | 123.9 | 178.2 | 187.8 | 1.2 | 117.4 | 409.7 | 433.7 | 5226.6 | 4.1953 | 1.7742
SWRI | 96-1-210588-0 | 189.7667 | 93.56 | 50.1 | 26.4 | 90.4 | 2800 | 193.99 | 70.49 | 35 | 109 | 1031.6 | 123.9 | 178.4 | 187.9 | 1.2 | 115 | 408.5 | 432.8 | 5228.5 | 4.875 | 1.7742
SWRI | 96-1-210588-0 | 189.7833 | 93.56 | 50.1 | 26.3 | 90.2 | 2800 | 194.01 | 70.51 | 35 | 108.9 | 1031.9 | 123.9 | 178.4 | 188 | 1.2 | 115 | 408.7 | 432.7 | 5234.6 | 4.3047 | 1.7742
SWRI | 96-1-210588-0 | 189.8 | 93.57 | 50.1 | 26.2 | 90.6 | 2800 | 194.02 | 70.5 | 35 | 108.9 | 1031.9 | 123.9 | 178.3 | 187.8 | 1.2 | 117.1 | 409.3 | 433.6 | 5231.4 | 5.1406 | 1.7742
SWRI | 96-1-210588-0 | 189.8167 | 93.57 | 50.1 | 26.1 | 90.8 | 2799 | 193.91 | 70.53 | 35 | 108.9 | 1032.1 | 123.8 | 178.3 | 187.8 | 1.2 | 117.1 | 407.3 | 431.5 | 5220.6 | 3.9766 | 1.7742
SWRI | 96-1-210588-0 | 189.8333 | 93.57 | 50 | 26 | 90.4 | 2800 | 194.04 | 70.47 | 35 | 108.9 | 1031.9 | 123.8 | 178.3 | 187.8 | 1.2 | 115.3 | 406.9 | 431.1 | 5226.9 | 5.2734 | 1.7742
SWRI | 96-1-210588-0 | 189.85 | 93.55 | 50.1 | 26.2 | 90.2 | 2799 | 194.04 | 70.53 | 35 | 108.9 | 1031.8 | 123.8 | 178.4 | 187.9 | 1.2 | 119.2 | 409 | 432.7 | 5222.3 | 4.5234 | 1.7742
SWRI | 96-1-210588-0 | 189.8667 | 93.55 | 50.1 | 26.2 | 90.5 | 2800 | 194.04 | 70.49 | 35 | 108.9 | 1031.6 | 123.8 | 178.3 | 187.8 | 1.2 | 115.1 | 409.9 | 433.9 | 5227.4 | 4.3906 | 1.7742
SWRI | 96-1-210588-0 | 189.8833 | 93.55 | 50.1 | 26.3 | 90.8 | 2800 | 194.06 | 70.46 | 35 | 109 | 1031.5 | 124 | 178.3 | 187.8 | 1.2 | 117.8 | 409.8 | 433.8 | 5229.5 | 5.0078 | 1.7742
SWRI | 96-1-210588-0 | 189.9 | 93.56 | 50.1 | 26.4 | 90.5 | 2800 | 193.98 | 70.49 | 35 | 109 | 1031.5 | 123.9 | 178.3 | 187.8 | 1.2 | 119.2 | 408.1 | 432 | 5226.7 | 4.5 | 1.7742
SWRI | 96-1-210588-0 | 189.9167 | 93.55 | 50.1 | 26.5 | 90.3 | 2800 | 193.94 | 70.48 | 35 | 109 | 1030.9 | 124 | 178.2 | 187.7 | 1.2 | 116 | 409.9 | 433.5 | 5223 | 4.1719 | 1.7742
SWRI | 96-1-210588-0 | 189.9333 | 93.55 | 50 | 26.4 | 90.3 | 2800 | 193.87 | 70.53 | 35 | 108.9 | 1031.1 | 123.8 | 178.2 | 187.7 | 1.2 | 118 | 407.5 | 431.5 | 5217.4 | 4.9375 | 1.7742
SWRI | 96-1-210588-0 | 189.95 | 93.55 | 50 | 26.2 | 90.8 | 2800 | 193.95 | 70.46 | 35 | 108.9 | 1032.2 | 123.9 | 178.3 | 187.9 | 1.2 | 116.4 | 408 | 431.8 | 5220.5 | 4.2578 | 1.7742
SWRI | 96-1-210588-0 | 189.9667 | 93.56 | 50 | 26 | 90.6 | 2800 | 194.02 | 70.48 | 35 | 109 | 1031.6 | 123.9 | 178.2 | 187.7 | 1.2 | 116.9 | 408 | 431.6 | 5214.4 | 4.4531 | 1.7742
SWRI | 96-1-210588-0 | 189.9833 | 93.55 | 50 | 25.9 | 90.2 | 2800 | 193.96 | 70.53 | 35 | 108.9 | 1031.2 | 123.8 | 178.1 | 187.7 | 1.2 | 118.2 | 409.6 | 433.7 | 5223.1 | 5.0312 | 1.7742
SWRI | 96-1-210588-0 | 190 | 93.56 | 49.9 | 25.9 | 90.5 | 2799 | 194 | 70.53 | 35 | 108.9 | 1032.2 | 123.8 | 178.2 | 187.8 | 1.2 | 118 | 409.4 | 433.5 | 5225.8 | 5.0078 | 1.7742
SWRI | 96-1-210588-0 | 190.0167 | 93.55 | 49.9 | 26 | 90.8 | 2801 | 194.09 | 70.46 | 34.9 | 108.9 | 1032.2 | 123.8 | 178.2 | 187.8 | 1.2 | 117.2 | 409.8 | 433.8 | 5221.4 | 4.8516 | 1.7742
SWRI | 96-1-210588-0 | 190.0333 | 93.55 | 49.9 | 26 | 90.6 | 2800 | 194.04 | 70.49 | 34.9 | 109 | 1032.5 | 123.9 | 178.2 | 187.8 | 1.2 | 116.2 | 407.7 | 431.8 | 5218.8 | 5.0469 | 1.7742
SWRI | 96-1-210588-0 | 190.05 | 93.57 | 49.9 | 26 | 90.2 | 2800 | 193.93 | 70.54 | 34.9 | 108.9 | 1030.7 | 123.8 | 178.1 | 187.6 | 1.2 | 117.2 | 407.3 | 431.5 | 5213.9 | 4.9609 | 1.7742
SWRI | 96-1-210588-0 | 190.0667 | 93.55 | 49.9 | 26 | 90.4 | 2799 | 194.02 | 70.52 | 34.9 | 108.9 | 1032 | 123.8 | 178.3 | 187.8 | 1.2 | 118.4 | 409.4 | 433.5 | 5207.1 | 4.3281 | 1.7742
SWRI | 96-1-210588-0 | 190.0833 | 93.55 | 49.9 | 26 | 90.8 | 2800 | 194.05 | 70.44 | 34.9 | 108.9 | 1032.8 | 123.7 | 178.3 | 187.8 | 1.2 | 120.5 | 409.4 | 433.6 | 5215.1 | 5.0078 | 1.7742
SWRI | 96-1-210588-0 | 190.1 | 93.56 | 49.9 | 25.9 | 90.6 | 2800 | 193.92 | 70.51 | 34.9 | 108.9 | 1031.7 | 123.8 | 178.1 | 187.7 | 1.2 | 119.1 | 408.5 | 432.4 | 5218.5 | 5.0078 | 1.7742
SWRI | 96-1-210588-0 | 190.1167 | 93.56 | 49.9 | 25.9 | 90.3 | 2801 | 194 | 70.52 | 34.9 | 108.9 | 1032.2 | 123.8 | 178.1 | 187.7 | 1.2 | 120.3 | 408.5 | 432.6 | 5222.9 | 5.0078 | 1.7742
SWRI | 96-1-210588-0 | 190.1333 | 93.56 | 49.9 | 25.9 | 90.2 | 2800 | 193.91 | 70.54 | 34.9 | 108.8 | 1030.8 | 123.8 | 178 | 187.6 | 1.2 | 117 | 409.4 | 433.6 | 5215.2 | 4.2344 | 1.7742
SWRI | 96-1-210588-0 | 190.15 | 93.55 | 49.8 | 25.9 | 90.7 | 2800 | 194.07 | 70.49 | 34.9 | 108.9 | 1032 | 123.7 | 178.2 | 187.8 | 1.2 | 115.6 | 409.6 | 433.5 | 5201.8 | 4.9609 | 1.7742
SWRI | 96-1-210588-0 | 190.1667 | 93.56 | 49.9 | 26 | 90.7 | 2800 | 193.95 | 70.49 | 34.9 | 108.9 | 1031 | 123.9 | 178 | 187.5 | 1.2 | 119.4 | 407.3 | 431.7 | 5201.1 | 4.3281 | 1.7742
SWRI | 96-1-210588-0 | 190.1833 | 93.56 | 49.9 | 26 | 90.4 | 2799 | 194.02 | 70.5 | 34.9 | 108.9 | 1032.2 | 123.7 | 178.3 | 187.8 | 1.2 | 119.1 | 407.7 | 431.7 | 5207.1 | 4.4766 | 1.7742
SWRI | 96-1-210588-0 | 190.2 | 93.56 | 49.9 | 26.1 | 90.2 | 2800 | 194.07 | 70.5 | 34.9 | 108.9 | 1032.5 | 123.8 | 178.3 | 187.9 | 1.2 | 119.5 | 407.2 | 431.6 | 5198.9 | 4.1953 | 1.7742
SWRI | 96-1-210588-0 | 190.2167 | 93.55 | 49.9 | 26.1 | 90.6 | 2800 | 194.06 | 70.5 | 34.9 | 108.9 | 1031.8 | 123.8 | 178.2 | 187.8 | 1.2 | 117.1 | 408.6 | 432.4 | 5211.1 | 3.9766 | 1.7742
SWRI | 96-1-210588-0 | 190.2333 | 93.55 | 50 | 26.1 | 90.8 | 2800 | 194.02 | 70.49 | 34.9 | 109 | 1032.2 | 123.9 | 178.2 | 187.7 | 1.2 | 119.1 | 409.2 | 433.4 | 5211.3 | 4.8281 | 1.7742
SWRI | 96-1-210588-0 | 190.25 | 93.55 | 50 | 26.1 | 90.4 | 2800 | 194.02 | 70.47 | 34.9 | 109 | 1031.5 | 123.9 | 178.2 | 187.7 | 1.2 | 119.1 | 407.8 | 431.8 | 5207.2 | 4.4141 | 1.7742
SWRI | 96-1-210588-0 | 190.2667 | 93.54 | 50 | 26 | 90.1 | 2800 | 194.06 | 70.5 | 34.9 | 109 | 1032 | 123.9 | 178.2 | 187.8 | 1.1 | 117.1 | 408.2 | 431.9 | 5204.4 | 4.0859 | 1.7742
SWRI | 96-1-210588-0 | 190.2833 | 93.55 | 49.9 | 26 | 90.7 | 2799 | 193.94 | 70.48 | 34.9 | 109 | 1032 | 123.9 | 178.2 | 187.8 | 1.2 | 119.2 | 409 | 433 | 5209.1 | 4.8281 | 1.7742
SWRI | 96-1-210588-0 | 190.3 | 93.55 | 49.9 | 26 | 90.8 | 2800 | 193.93 | 70.48 | 34.9 | 109.1 | 1032 | 124 | 178.2 | 187.7 | 1.2 | 117 | 407.5 | 431.1 | 5196.3 | 4.0625 | 1.7742
SWRI | 96-1-210588-0 | 190.3167 | 93.55 | 49.9 | 25.9 | 90.2 | 2801 | 194.04 | 70.48 | 34.9 | 109.2 | 1031.4 | 124 | 178.2 | 187.7 | 1.2 | 117.2 | 410 | 433.5 | 5202.4 | 4.4141 | 1.7742
SWRI | 96-1-210588-0 | 190.3333 | 93.54 | 49.9 | 26 | 90.3 | 2800 | 194.08 | 70.52 | 34.9 | 109.2 | 1031.8 | 124 | 178.3 | 187.8 | 1.2 | 117.1 | 409.4 | 433.6 | 5190.5 | 4.1953 | 1.7742
SWRI | 96-1-210588-0 | 190.35 | 93.54 | 49.9 | 26 | 90.7 | 2800 | 193.97 | 70.47 | 34.9 | 109.2 | 1031.9 | 124 | 178.2 | 187.8 | 1.2 | 120.8 | 407.4 | 431.3 | 5205.6 | 4.0156 | 1.7742
SWRI | 96-1-210588-0 | 190.3667 | 93.54 | 49.9 | 26.1 | 90.7 | 2800 | 193.84 | 70.52 | 34.9 | 109.3 | 1030.5 | 124.1 | 178.2 | 187.7 | 1.2 | 120.7 | 409 | 432.8 | 5202.1 | 4.9609 | 1.7742
SWRI | 96-1-210588-0 | 190.3833 | 93.55 | 49.9 | 25.9 | 90.3 | 2800 | 194.02 | 70.48 | 34.9 | 109.2 | 1031.4 | 124 | 178.2 | 187.8 | 1.2 | 123.1 | 408.6 | 432.6 | 5201.1 | 4.5234 | 1.7742
SWRI | 96-1-210588-0 | 190.4 | 93.54 | 49.9 | 26 | 90.2 | 2800 | 194.07 | 70.51 | 34.9 | 109.1 | 1031.6 | 123.9 | 178.3 | 187.9 | 1.2 | 120.9 | 407.6 | 431.3 | 5195.6 | 3.9297 | 1.7742
SWRI | 96-1-210588-0 | 190.4167 | 93.55 | 49.9 | 26 | 90.6 | 2800 | 193.99 | 70.47 | 34.9 | 109.1 | 1032.1 | 124.1 | 178.4 | 187.9 | 1.2 | 127.3 | 409 | 433.3 | 5201.6 | 4.4531 | 1.7742
SWRI | 96-1-210588-0 | 190.4333 | 93.55 | 49.9 | 25.9 | 90.8 | 2801 | 193.93 | 70.52 | 34.9 | 109.1 | 1031.6 | 124 | 178.2 | 187.8 | 1.2 | 123 | 408.5 | 432.3 | 5189 | 5.1406 | 1.7742
SWRI | 96-1-210588-0 | 190.45 | 93.55 | 49.8 | 26 | 90.5 | 2800 | 194.01 | 70.49 | 34.9 | 109.1 | 1031.3 | 124 | 178.3 | 187.8 | 1.2 | 123 | 407.9 | 431.8 | 5192 | 4.0391 | 1.7742
SWRI | 96-1-210588-0 | 190.4667 | 93.54 | 49.8 | 26 | 90.3 | 2800 | 194.02 | 70.49 | 34.9 | 109.1 | 1031.5 | 124 | 178.3 | 187.8 | 1.2 | 119.3 | 409.7 | 433.8 | 5192.5 | 5.0469 | 1.7742
SWRI | 96-1-210588-0 | 190.4833 | 93.53 | 49.8 | 26 | 90.4 | 2800 | 194.09 | 70.45 | 34.9 | 109 | 1031.6 | 124 | 178.4 | 187.9 | 1.2 | 121.5 | 407.4 | 431.5 | 5194.9 | 3.9062 | 1.7742
SWRI | 96-1-210588-0 | 190.5 | 93.54 | 49.8 | 26 | 90.7 | 2800 | 194 | 70.5 | 34.9 | 109 | 1031 | 123.9 | 178.3 | 187.8 | 1.2 | 124 | 408.3 | 431.9 | 5193.5 | 4.3672 | 1.7742
SWRI | 96-1-210588-0 | 190.5167 | 93.53 | 49.9 | 26.1 | 90.7 | 2800 | 194.09 | 70.48 | 34.9 | 109 | 1031.6 | 123.9 | 178.3 | 187.9 | 1.2 | 119.1 | 407.9 | 431.7 | 5188.8 | 4.2188 | 1.7742
SWRI | 96-1-210588-0 | 190.5333 | 93.53 | 49.8 | 26.1 | 90.4 | 2801 | 194 | 70.5 | 34.9 | 109 | 1031.1 | 124 | 178.1 | 187.7 | 1.2 | 123.3 | 407.8 | 431.5 | 5187.7 | 4.8281 | 1.7742
SWRI | 96-1-210588-0 | 190.55 | 93.53 | 49.9 | 26.1 | 90.3 | 2800 | 194.04 | 70.47 | 34.9 | 109 | 1032 | 123.9 | 178.2 | 187.8 | 1.2 | 119.8 | 409.7 | 433.8 | 5182 | 4.5469 | 1.7742
SWRI | 96-1-210588-0 | 190.5667 | 93.53 | 49.8 | 26 | 90.5 | 2800 | 194.04 | 70.5 | 34.9 | 109 | 1032.3 | 123.8 | 178.4 | 187.9 | 1.2 | 119 | 407.7 | 431.7 | 5196.4 | 4.0859 | 1.7742
SWRI | 96-1-210588-0 | 190.5833 | 93.54 | 49.8 | 26 | 90.7 | 2800 | 193.86 | 70.5 | 34.9 | 109 | 1031 | 124 | 178 | 187.5 | 1.2 | 118.5 | 407.8 | 432.3 | 5185.3 | 4.1484 | 1.7742
SWRI | 96-1-210588-0 | 190.6 | 93.54 | 49.8 | 25.6 | 90.5 | 2800 | 193.98 | 70.49 | 34.9 | 109 | 1032.6 | 123.9 | 178.3 | 187.9 | 1.2 | 117.2 | 409.4 | 433.6 | 5192.8 | 4.3047 | 1.7742
SWRI | 96-1-210588-0 | 190.6167 | 93.54 | 49.8 | 25.9 | 90.3 | 2799 | 193.93 | 70.52 | 34.9 | 109 | 1031.4 | 123.9 | 178.2 | 187.8 | 1.2 | 125.2 | 408.7 | 432.6 | 5195 | 4.2188 | 1.7742
SWRI | 96-1-210588-0 | 190.6333 | 93.53 | 49.8 | 26.1 | 90.3 | 2800 | 194.07 | 70.51 | 34.9 | 109 | 1032 | 123.9 | 178.4 | 188 | 1.2 | 122.3 | 408.1 | 432.1 | 5186.6 | 4.1953 | 1.7742
SWRI | 96-1-210588-0 | 190.65 | 93.53 | 49.8 | 26.2 | 90.7 | 2800 | 194.01 | 70.51 | 34.9 | 108.9 | 1031.3 | 123.8 | 178.1 | 187.7 | 1.2 | 123.2 | 407.9 | 431.8 | 5184.4 | 4.3281 | 1.7742
SWRI | 96-1-210588-0 | 190.6667 | 93.55 | 49.8 | 26.1 | 90.8 | 2800 | 193.99 | 70.53 | 35 | 109 | 1030.8 | 124 | 178.2 | 187.7 | 1.2 | 124.4 | 409.4 | 433.2 | 5181.5 | 4.125 | 1.7742
SWRI | 96-1-210588-0 | 190.6833 | 93.54 | 49.9 | 26.1 | 90.2 | 2800 | 193.96 | 70.49 | 34.9 | 109 | 1031.1 | 123.8 | 178.2 | 187.7 | 1.2 | 120.4 | 408.2 | 432.3 | 5177.2 | 5.1562 | 1.7742
SWRI | 96-1-210588-0 | 190.7 | 93.54 | 49.8 | 26 | 90.2 | 2800 | 193.99 | 70.53 | 34.9 | 108.9 | 1031.5 | 123.7 | 178.3 | 187.9 | 1.2 | 122.9 | 407.6 | 431.8 | 5178.6 | 3.9766 | 1.7742
SWRI | 96-1-210588-0 | 190.7167 | 93.54 | 49.8 | 26 | 90.8 | 2801 | 194 | 70.52 | 35 | 109 | 1031.3 | 123.8 | 178.3 | 187.8 | 1.2 | 120.6 | 409 | 433.3 | 5183 | 4.0625 | 1.7742
SWRI | 96-1-210588-0 | 190.7333 | 93.53 | 49.8 | 26 | 90.7 | 2800 | 194.06 | 70.49 | 34.9 | 109 | 1031.6 | 124 | 178.3 | 187.9 | 1.2 | 122.6 | 407 | 431.3 | 5182.2 | 4.8516 | 1.7742
SWRI | 96-1-210588-0 | 190.75 | 93.54 | 49.8 | 25.8 | 90.2 | 2800 | 193.99 | 70.49 | 34.9 | 109 | 1031.3 | 124 | 178.1 | 187.7 | 1.2 | 123.1 | 409 | 433.3 | 5175.6 | 4.2812 | 1.7742
SWRI | 96-1-210588-0 | 190.7667 | 93.53 | 49.9 | 25.7 | 90.5 | 2800 | 194.01 | 70.52 | 34.9 | 108.9 | 1032.2 | 123.8 | 178.3 | 187.8 | 1.2 | 122.1 | 409 | 433 | 5175.6 | 4.2344 | 1.7742
SWRI | 96-1-210588-0 | 190.7833 | 93.53 | 49.9 | 25.8 | 90.7 | 2801 | 194.02 | 70.45 | 34.9 | 108.9 | 1032.1 | 123.9 | 178.2 | 187.8 | 1.2 | 128.2 | 408.4 | 432.5 | 5177 | 5.25 | 1.7742
SWRI | 96-1-210588-0 | 190.8 | 93.53 | 50 | 25.8 | 90.6 | 2800 | 194.04 | 70.52 | 34.9 | 109 | 1031.8 | 123.9 | 178.4 | 187.9 | 1.2 | 121 | 409.1 | 433 | 5171.1 | 4.3672 | 1.7742
SWRI | 96-1-210588-0 | 190.8167 | 93.53 | 50 | 25.7 | 90.3 | 2800 | 194.07 | 70.49 | 34.9 | 109 | 1032 | 124 | 178.4 | 187.9 | 1.2 | 123.4 | 409.5 | 433.9 | 5167.9 | 3.9297 | 1.7742
SWRI | 96-1-210588-0 | 190.8333 | 93.53 | 50 | 25.7 | 90.2 | 2800 | 194.06 | 70.45 | 34.9 | 109 | 1032.4 | 124 | 178.4 | 188 | 1.2 | 125.4 | 407 | 431 | 5167.6 | 4.3672 | 1.7742
SWRI | 96-1-210588-0 | 190.85 | 93.52 | 50 | 25.8 | 90.6 | 2800 | 193.96 | 70.53 | 34.9 | 109 | 1032 | 123.9 | 178.3 | 187.9 | 1.2 | 127.3 | 409.5 | 433.5 | 5161.1 | 4.0391 | 1.7742
SWRI | 96-1-210588-0 | 190.8667 | 93.53 | 50 | 25.8 | 90.7 | 2800 | 194.03 | 70.48 | 34.9 | 109 | 1032.1 | 123.9 | 178.3 | 187.9 | 1.2 | 119.3 | 409.3 | 433.5 | 5164.6 | 4.3672 | 1.7742
SWRI | 96-1-210588-0 | 190.8833 | 93.52 | 50 | 25.8 | 90.5 | 2800 | 193.93 | 70.51 | 34.9 | 109 | 1032 | 124 | 178.3 | 187.9 | 1.2 | 121.4 | 407.3 | 431.4 | 5169.3 | 4.1953 | 1.7742
SWRI | 96-1-210588-0 | 190.9 | 93.52 | 50 | 25.8 | 90.3 | 2800 | 193.99 | 70.53 | 34.9 | 108.9 | 1032.2 | 123.9 | 178.4 | 187.9 | 1.2 | 121.4 | 406.6 | 431 | 5173.9 | 4.9844 | 1.7742
SWRI | 96-1-210588-0 | 190.9167 | 93.53 | 50 | 25.8 | 90.4 | 2800 | 193.96 | 70.46 | 34.9 | 109 | 1032.2 | 123.8 | 178.3 | 187.8 | 1.2 | 116.9 | 409.6 | 433.6 | 5179.6 | 4.2344 | 1.7742
SWRI | 96-1-210588-0 | 190.9333 | 93.53 | 50 | 25.7 | 90.8 | 2800 | 193.96 | 70.56 | 34.9 | 109 | 1031.5 | 124 | 178.3 | 187.8 | 1.2 | 119.6 | 408.9 | 433.1 | 5167.1 | 4.9844 | 1.7742
SWRI | 96-1-210588-0 | 190.95 | 93.53 | 50 | 25.7 | 90.6 | 2799 | 193.99 | 70.48 | 34.9 | 109.1 | 1032.3 | 124 | 178.4 | 187.9 | 1.2 | 125.1 | 406.9 | 430.8 | 5163.2 | 5.0078 | 1.7742
SWRI | 96-1-210588-0 | 190.9667 | 93.53 | 50 | 25.6 | 90.3 | 2800 | 194.01 | 70.5 | 34.9 | 109.1 | 1032.4 | 124 | 178.3 | 187.9 | 1.2 | 123.4 | 409.1 | 432.9 | 5166.1 | 4.9844 | 1.7742
SWRI | 96-1-210588-0 | 190.9833 | 93.53 | 50 | 25.6 | 90.2 | 2800 | 194.04 | 70.53 | 34.9 | 109 | 1032.4 | 123.9 | 178.3 | 187.9 | 1.2 | 123.3 | 408.4 | 432 | 5165.8 | 4.8281 | 1.7742
SWRI | 96-1-210588-0 | 191 | 93.54 | 49.9 | 25.7 | 90.6 | 2800 | 194 | 70.54 | 34.9 | 108.9 | 1031.3 | 123.9 | 178.3 | 187.9 | 1.2 | 119.2 | 409.5 | 433.4 | 5161.9 | 5.0469 | 1.7742
SWRI | 96-1-210588-0 | 191.0167 | 93.53 | 49.9 | 25.7 | 90.7 | 2800 | 193.94 | 70.5 | 34.9 | 108.9 | 1032 | 123.9 | 178.2 | 187.8 | 1.2 | 118.9 | 408.7 | 432.8 | 5163.6 | 5.1406 | 1.7742
SWRI | 96-1-210588-0 | 191.0333 | 93.54 | 49.9 | 25.7 | 90.5 | 2800 | 193.97 | 70.52 | 34.9 | 108.9 | 1032 | 123.9 | 178.3 | 187.8 | 1.2 | 121.5 | 407.6 | 431.6 | 5163.6 | 4.4766 | 1.7742
SWRI | 96-1-210588-0 | 191.05 | 93.52 | 50 | 25.8 | 90.3 | 2800 | 193.99 | 70.55 | 34.9 | 108.9 | 1031.4 | 123.9 | 178.3 | 187.8 | 1.2 | 123.1 | 409.1 | 432.9 | 5158.6 | 4.9844 | 1.7742
SWRI | 96-1-210588-0 | 191.0667 | 93.54 | 50 | 25.8 | 90.3 | 2800 | 194 | 70.47 | 34.9 | 108.8 | 1033.2 | 123.9 | 178.4 | 188 | 1.2 | 117.2 | 407.8 | 432 | 5161.2 | 4.4766 | 1.7742
SWRI | 96-1-210588-0 | 191.0833 | 93.53 | 50 | 25.8 | 90.7 | 2800 | 194.09 | 70.48 | 34.9 | 108.8 | 1032.5 | 123.8 | 178.3 | 187.9 | 1.2 | 126.6 | 409.9 | 433.8 | 5154.7 | 4.4531 | 1.7742
SWRI | 96-1-210588-0 | 191.1 | 93.53 | 50 | 25.8 | 90.8 | 2800 | 193.92 | 70.46 | 34.9 | 108.9 | 1032 | 123.9 | 178.2 | 187.7 | 1.2 | 123.5 | 407.2 | 431.4 | 5152.4 | 4.0391 | 1.7742
SWRI | 96-1-210588-0 | 191.1167 | 93.53 | 50.1 | 25.9 | 90.4 | 2800 | 194.01 | 70.52 | 34.9 | 108.9 | 1032.2 | 123.9 | 178.4 | 187.9 | 1.2 | 125 | 407.4 | 431.8 | 5156 | 4.2188 | 1.7742
SWRI | 96-1-210588-0 | 191.1333 | 93.53 | 50.1 | 25.8 | 90.2 | 2800 | 194.01 | 70.5 | 34.9 | 108.9 | 1032.2 | 123.8 | 178.3 | 187.8 | 1.2 | 123.3 | 408.8 | 432.8 | 5162.4 | 4.2812 | 1.7742
SWRI | 96-1-210588-0 | 191.15 | 93.54 | 50.1 | 25.8 | 90.5 | 2801 | 193.99 | 70.56 | 34.9 | 108.8 | 1032.3 | 123.9 | 178.3 | 187.8 | 1.2 | 124.7 | 408.6 | 432.4 | 5165.1 | 4.1016 | 1.7742
SWRI | 96-1-210588-0 | 191.1667 | 93.52 | 50.1 | 25.8 | 90.8 | 2800 | 194.02 | 70.48 | 35 | 109 | 1032.3 | 123.9 | 178.4 | 187.9 | 1.2 | 123 | 408.2 | 432.3 | 5161.8 | 5.0938 | 1.7742
SWRI | 96-1-210588-0 | 191.1833 | 93.53 | 50.1 | 25.8 | 90.6 | 2800 | 194.05 | 70.45 | 34.9 | 108.9 | 1032.1 | 123.9 | 178.4 | 187.9 | 1.2 | 123.3 | 408.9 | 432.9 | 5156.8 | 4.2344 | 1.7742
SWRI | 96-1-210588-0 | 191.2 | 93.53 | 50.1 | 25.8 | 90.2 | 2800 | 193.99 | 70.5 | 34.9 | 108.9 | 1032.2 | 123.8 | 178.4 | 188 | 1.2 | 117.9 | 408.7 | 432.6 | 5165.2 | 4.8516 | 1.7742
SWRI | 96-1-210588-0 | 191.2167 | 93.53 | 50.1 | 25.8 | 90.3 | 2800 | 193.96 | 70.44 | 34.9 | 108.9 | 1032 | 123.8 | 178.4 | 188 | 1.2 | 122.2 | 408 | 432 | 5156.5 | 5.0469 | 1.7742
SWRI | 96-1-210588-0 | 191.2333 | 93.53 | 50.1 | 25.9 | 90.7 | 2801 | 194.02 | 70.52 | 34.9 | 108.9 | 1031.6 | 123.8 | 178.2 | 187.8 | 1.2 | 128.3 | 409.8 | 434 | 5154.2 | 3.9766 | 1.7742
SWRI | 96-1-210588-0 | 191.25 | 93.54 | 50.1 | 25.8 | 90.8 | 2800 | 193.96 | 70.52 | 34.9 | 108.9 | 1031.6 | 123.9 | 178.3 | 187.9 | 1.2 | 124 | 407.9 | 431.8 | 5147.3 | 4.5859 | 1.7742
SWRI | 96-1-210588-0 | 191.2667 | 93.53 | 50.1 | 25.8 | 90.4 | 2799 | 194 | 70.46 | 35 | 108.9 | 1032.3 | 123.9 | 178.4 | 187.9 | 1.2 | 123.3 | 407.6 | 431.3 | 5146.2 | 4.0859 | 1.7742
SWRI | 96-1-210588-0 | 191.2833 | 93.54 | 50.1 | 25.8 | 90.2 | 2801 | 193.96 | 70.51 | 34.9 | 108.9 | 1032 | 123.8 | 178.2 | 187.8 | 1.2 | 123.2 | 408.4 | 432.7 | 5150.5 | 4.8281 | 1.7742
SWRI | 96-1-210588-0 | 191.3 | 93.53 | 50.1 | 25.9 | 90.6 | 2800 | 194.03 | 70.49 | 35 | 108.9 | 1032 | 123.8 | 178.4 | 188 | 1.2 | 121.9 | 407.8 | 432.1 | 5151.5 | 4.0625 | 1.7742
SWRI | 96-1-210588-0 | 191.3167 | 93.54 | 50.1 | 25.9 | 90.8 | 2800 | 193.96 | 70.51 | 35 | 108.9 | 1031.6 | 123.9 | 178.3 | 187.9 | 1.2 | 124.3 | 409.4 | 433.6 | 5146.9 | 4.9844 | 1.7742
SWRI | 96-1-210588-0 | 191.3333 | 93.54 | 50.1 | 26 | 90.5 | 2800 | 193.95 | 70.51 | 35 | 108.9 | 1031.4 | 123.9 | 178.4 | 187.9 | 1.2 | 123.1 | 407.7 | 431.7 | 5139.2 | 4.3906 | 1.7742
SWRI | 96-1-210588-0 | 191.35 | 93.52 | 50.1 | 26 | 90.2 | 2800 | 194.1 | 70.45 | 35 | 108.9 | 1031.5 | 123.8 | 178.3 | 187.9 | 1.2 | 121.1 | 409.3 | 433.5 | 5144 | 4.1953 | 1.7742
SWRI | 96-1-210588-0 | 191.3667 | 93.53 | 50.2 | 25.9 | 90.6 | 2800 | 193.99 | 70.53 | 35 | 108.9 | 1031.4 | 123.8 | 178.3 | 187.9 | 1.2 | 120.5 | 407.3 | 431.7 | 5144.4 | 3.9766 | 1.7742
SWRI | 96-1-210588-0 | 191.3833 | 93.53 | 50.2 | 25.9 | 90.8 | 2800 | 193.98 | 70.5 | 35 | 109 | 1031.4 | 123.9 | 178.4 | 187.9 | 1.2 | 121.1 | 410 | 433.9 | 5144 | 4.8516 | 1.7742
SWRI | 96-1-210588-0 | 191.4 | 93.52 | 50.2 | 26 | 90.5 | 2800 | 193.98 | 70.47 | 35 | 109 | 1031.3 | 123.9 | 178.3 | 187.8 | 1.2 | 127.2 | 408 | 431.5 | 5151.8 | 3.8828 | 1.7742
SWRI | 96-1-210588-0 | 191.4167 | 93.53 | 50.3 | 26.1 | 90.3 | 2799 | 194 | 70.51 | 35 | 108.9 | 1031.4 | 123.8 | 178.4 | 188 | 1.3 | 131 | 410.3 | 434.3 | 5148.9 | 3.9297 | 1.7742
SWRI | 96-1-210588-0 | 191.4333 | 93.53 | 50.3 | 26.1 | 90.4 | 2800 | 193.99 | 70.51 | 35 | 108.9 | 1031.6 | 123.9 | 178.4 | 188 | 1.2 | 125.1 | 408.9 | 433.2 | 5141.2 | 4.0625 | 1.7742
SWRI | 96-1-210588-0 | 191.45 | 93.53 | 50.3 | 26.1 | 90.7 | 2800 | 193.95 | 70.53 | 35.1 | 108.9 | 1030.5 | 123.8 | 178.3 | 187.8 | 1.2 | 126.9 | 408.4 | 432.4 | 5149.3 | 4.4375 | 1.7742
SWRI | 96-1-210588-0 | 191.4667 | 93.53 | 50.3 | 26 | 90.7 | 2800 | 193.95 | 70.52 | 35.1 | 109 | 1031.2 | 123.9 | 178.4 | 187.9 | 1.2 | 127.1 | 407.2 | 431.1 | 5138.4 | 4.5 | 1.7742
SWRI | 96-1-210588-0 | 191.4833 | 93.52 | 50.3 | 26 | 90.3 | 2800 | 194.11 | 70.45 | 35.1 | 109 | 1030.7 | 123.9 | 178.3 | 187.9 | 1.2 | 122.7 | 407.5 | 431.4 | 5145.6 | 3.9531 | 1.7742
SWRI | 96-1-210588-0 | 191.5 | 93.53 | 50.4 | 26 | 90.3 | 2800 | 194.05 | 70.52 | 35.1 | 109 | 1031.4 | 123.9 | 178.3 | 187.9 | 1.2 | 125.3 | 408.2 | 432.6 | 5146.9 | 5.0078 | 1.7742
SWRI | 96-1-210588-0 | 191.5167 | 93.53 | 50.4 | 26.1 | 90.6 | 2800 | 193.99 | 70.52 | 35.1 | 109 | 1031.4 | 124 | 178.4 | 187.9 | 1.2 | 125.3 | 407.6 | 431.7 | 5134.1 | 4.0625 | 1.7742
SWRI | 96-1-210588-0 | 191.5333 | 93.53 | 50.4 | 26 | 90.8 | 2800 | 193.94 | 70.54 | 35.1 | 109.1 | 1030.1 | 123.9 | 178.3 | 187.8 | 1.2 | 125.4 | 409.2 | 433.1 | 5142.5 | 4.2578 | 1.7742
SWRI | 96-1-210588-0 | 191.55 | 93.52 | 50.4 | 26 | 90.4 | 2800 | 193.99 | 70.44 | 35.1 | 109 | 1030.9 | 123.9 | 178.3 | 187.8 | 1.2 | 123.1 | 407.6 | 431.5 | 5138.9 | 4.3906 | 1.7742
SWRI | 96-1-210588-0 | 191.5667 | 93.53 | 50.4 | 25.9 | 90.2 | 2800 | 194.01 | 70.53 | 35.1 | 109 | 1030.5 | 123.9 | 178.2 | 187.8 | 1.2 | 123.2 | 408.2 | 431.9 | 5131.2 | 4.3047 | 1.7742
SWRI | 96-1-210588-0 | 191.5833 | 93.53 | 50.4 | 25.9 | 90.6 | 2800 | 194.02 | 70.54 | 35.1 | 109.1 | 1030.9 | 124 | 178.3 | 187.9 | 1.2 | 125.4 | 406.8 | 430.6 | 5131.2 | 4.8281 | 1.7742
SWRI | 96-1-210588-0 | 191.6 | 93.53 | 50.4 | 25.9 | 90.8 | 2800 | 193.95 | 70.45 | 35.1 | 109.2 | 1030.8 | 124.1 | 178.3 | 187.9 | 1.3 | 138.1 | 409.2 | 433.1 | 5135.2 | 5.1406 | 1.7742
SWRI | 96-1-210588-0 | 191.6167 | 93.53 | 50.3 | 25.9 | 90.5 | 2801 | 194.05 | 70.54 | 35.1 | 109.2 | 1030.2 | 124.2 | 178.3 | 187.8 | 1.2 | 127.3 | 409.4 | 432.9 | 5122.9 | 4.9609 | 1.7742
SWRI | 96-1-210588-0 | 191.6333 | 93.52 | 50.2 | 26 | 90.3 | 2800 | 194.04 | 70.49 | 35.1 | 109.2 | 1030.6 | 124.1 | 178.3 | 187.8 | 1.3 | 129.2 | 409.5 | 433.6 | 5132.1 | 5.1172 | 1.7742
SWRI | 96-1-210588-0 | 191.65 | 93.53 | 50.1 | 26 | 90.5 | 2800 | 194.04 | 70.46 | 35.1 | 109.2 | 1030.7 | 124 | 178.3 | 187.8 | 1.2 | 129.3 | 409.6 | 433.8 | 5128.4 | 5.0469 | 1.7742
SWRI | 96-1-210588-0 | 191.6667 | 93.52 | 50.1 | 25.9 | 90.8 | 2800 | 194 | 70.5 | 35.1 | 109.2 | 1030.3 | 124 | 178.3 | 187.8 | 1.2 | 133.4 | 410.1 | 433.7 | 5119.6 | 4.9844 | 1.7742
SWRI | 96-1-210588-0 | 191.6833 | 93.53 | 50 | 25.9 | 90.5 | 2800 | 194.03 | 70.54 | 35.1 | 109.2 | 1030.1 | 124.1 | 178.3 | 187.9 | 1.2 | 132.8 | 410 | 433.7 | 5125.3 | 4.3672 | 1.7742
SWRI | 96-1-210588-0 | 191.7 | 93.52 | 50 | 25.9 | 90.2 | 2799 | 194 | 70.45 | 35.1 | 109.2 | 1031.1 | 124 | 178.4 | 187.9 | 1.2 | 122.7 | 409.3 | 433.3 | 5130.3 | 4.9844 | 1.7742
SWRI | 96-1-210588-0 | 191.7167 | 93.52 | 50 | 25.8 | 90.4 | 2800 | 193.96 | 70.56 | 35 | 109.1 | 1030.2 | 124.1 | 178.3 | 187.8 | 1.2 | 117.1 | 408.2 | 432.3 | 5132 | 4.2344 | 1.7742
SWRI | 96-1-210588-0 | 191.7333 | 93.52 | 50 | 25.8 | 90.8 | 2800 | 194.02 | 70.47 | 35.1 | 109.2 | 1031.1 | 124.1 | 178.3 | 187.9 | 1.2 | 125.7 | 408.3 | 431.9 | 5138.9 | 4.0625 | 1.7742
SWRI | 96-1-210588-0 | 191.75 | 93.52 | 50 | 25.8 | 90.5 | 2799 | 193.97 | 70.49 | 35 | 109.2 | 1030.9 | 124 | 178.4 | 187.9 | 1.2 | 127.8 | 409.2 | 433.2 | 5133.1 | 5.0469 | 1.7742
SWRI | 96-1-210588-0 | 191.7667 | 93.51 | 50 | 25.7 | 90.2 | 2800 | 194.02 | 70.48 | 35 | 109.2 | 1031 | 124.1 | 178.3 | 187.9 | 1.2 | 122.7 | 407.9 | 432.1 | 5133.5 | 4.0859 | 1.7742
SWRI | 96-1-210588-0 | 191.7833 | 93.51 | 50 | 25.8 | 90.4 | 2800 | 193.98 | 70.57 | 35 | 109.2 | 1030.3 | 124 | 178.4 | 187.9 | 1.2 | 119.9 | 406.9 | 430.7 | 5129.5 | 4.8281 | 1.7742
SWRI | 96-1-210588-0 | 191.8 | 93.51 | 50 | 25.8 | 90.8 | 2799 | 193.97 | 70.52 | 35 | 109.1 | 1030.2 | 124 | 178.3 | 187.8 | 1.2 | 121.6 | 407.9 | 432.1 | 5129.2 | 4.4141 | 1.7742
SWRI | 96-1-210588-0 | 191.8167 | 93.51 | 50 | 25.8 | 90.5 | 2801 | 194.02 | 70.46 | 35 | 109.2 | 1030.2 | 123.9 | 178.2 | 187.8 | 1.2 | 123 | 407.6 | 431.5 | 5122.9 | 4.2812 | 1.7742
SWRI | 96-1-210588-0 | 191.8333 | 93.5 | 50 | 25.6 | 90.3 | 2801 | 194.15 | 70.47 | 35 | 109.2 | 1030.8 | 124.1 | 178.3 | 187.8 | 1.2 | 125.1 | 407.5 | 431.9 | 5128.2 | 4.8047 | 1.7742
SWRI | 96-1-210588-0 | 191.85 | 93.51 | 50 | 25.6 | 90.4 | 2800 | 194.1 | 70.5 | 35 | 109.1 | 1030.8 | 124 | 178.4 | 187.9 | 1.2 | 128.3 | 411 | 434.4 | 5135.9 | 4.1719 | 1.7742
SWRI | 96-1-210588-0 | 191.8667 | 93.51 | 50 | 25.6 | 90.7 | 2801 | 193.95 | 70.5 | 35 | 109.1 | 1030.4 | 124 | 178.3 | 187.8 | 1.2 | 127 | 408.3 | 432.6 | 5127.7 | 3.9062 | 1.7742
SWRI | 96-1-210588-0 | 191.8833 | 93.52 | 49.9 | 25.7 | 90.7 | 2800 | 193.94 | 70.52 | 34.9 | 109.1 | 1030.4 | 124 | 178.2 | 187.8 | 1.2 | 128.3 | 408.3 | 432.3 | 5122.2 | 4.3047 | 1.7742
SWRI | 96-1-210588-0 | 191.9 | 93.52 | 49.9 | 25.7 | 90.4 | 2800 | 193.88 | 70.49 | 34.9 | 109 | 1029.8 | 124 | 178.3 | 187.8 | 1.2 | 129.5 | 408.8 | 432.8 | 5119.8 | 5.1406 | 1.7742
SWRI | 96-1-210588-0 | 191.9167 | 93.52 | 49.9 | 25.7 | 90.3 | 2799 | 193.95 | 70.57 | 34.9 | 109 | 1030.5 | 124 | 178.5 | 188 | 1.2 | 127.1 | 409.7 | 433.6 | 5120.2 | 4.2578 | 1.7742
SWRI | 96-1-210588-0 | 191.9333 | 93.51 | 49.9 | 25.7 | 90.6 | 2800 | 193.96 | 70.5 | 34.9 | 109 | 1030.2 | 123.9 | 178.2 | 187.8 | 1.2 | 125.2 | 408.8 | 432.8 | 5111.4 | 5.0078 | 1.7742
SWRI | 96-1-210588-0 | 191.95 | 93.51 | 49.9 | 25.6 | 90.8 | 2801 | 193.98 | 70.5 | 34.9 | 109 | 1030.1 | 124 | 178.3 | 187.8 | 1.3 | 131.2 | 409.7 | 434 | 5106.4 | 3.9062 | 1.7742
SWRI | 96-1-210588-0 | 191.9667 | 93.51 | 49.9 | 25.6 | 90.4 | 2798 | 193.95 | 70.51 | 34.9 | 109.1 | 1031 | 123.9 | 178.5 | 188 | 1.2 | 120.3 | 406.5 | 430.3 | 5108 | 5.0312 | 1.7742
SWRI | 96-1-210588-0 | 191.9833 | 93.51 | 49.9 | 25.6 | 90.3 | 2800 | 194 | 70.47 | 34.9 | 109 | 1030.6 | 123.9 | 178.3 | 187.9 | 1.1 | 119 | 407.6 | 431.9 | 5111.2 | 5.0703 | 1.7742
SWRI | 96-1-210588-0 | 192 | 93.51 | 49.9 | 25.6 | 90.5 | 2801 | 194.02 | 70.57 | 34.9 | 109 | 1030.2 | 123.9 | 178.3 | 187.8 | 1.2 | 122.8 | 409.5 | 433.2 | 5114.4 | 4.2812 | 1.7742
SWRI | 96-1-210588-0 | 192.0167 | 93.51 | 49.9 | 25.6 | 90.7 | 2800 | 193.92 | 70.53 | 34.9 | 109 | 1030 | 123.8 | 178.3 | 187.9 | 1.2 | 121.6 | 407.7 | 432 | 5115.6 | 5.0938 | 1.7742
SWRI | 96-1-210588-0 | 192.0333 | 93.52 | 49.9 | 25.6 | 90.7 | 2800 | 194.01 | 70.45 | 34.9 | 109.1 | 1030.1 | 124 | 178.3 | 187.8 | 1.3 | 133.5 | 410.3 | 434.2 | 5100.8 | 4.0625 | 1.7742
SWRI | 96-1-210588-0 | 192.05 | 93.52 | 49.9 | 25.5 | 90.5 | 2800 | 193.96 | 70.58 | 34.9 | 109 | 1029.7 | 123.9 | 178.3 | 187.8 | 1.2 | 123.5 | 408.1 | 432 | 5100.2 | 5.1406 | 1.7742
SWRI | 96-1-210588-0 | 192.0667 | 93.51 | 49.9 | 25.6 | 90.3 | 2800 | 194.03 | 70.52 | 34.9 | 109.1 | 1030.2 | 123.8 | 178.4 | 187.9 | 1.2 | 125.6 | 410.2 | 434.4 | 5114 | 4.4375 | 1.7742
SWRI | 96-1-210588-0 | 192.0833 | 93.52 | 49.9 | 25.6 | 90.4 | 2800 | 194.02 | 70.47 | 34.9 | 109 | 1030.8 | 123.9 | 178.4 | 188 | 1.3 | 131.3 | 409.6 | 433.8 | 5096.6 | 4.9844 | 1.7742
SWRI | 96-1-210588-0 | 192.1 | 93.52 | 49.9 | 25.6 | 90.7 | 2800 | 193.85 | 70.58 | 34.9 | 109 | 1028.9 | 123.9 | 178.2 | 187.8 | 1.3 | 137.2 | 410.1 | 434.5 | 5094.1 | 5.0938 | 1.7742
SWRI | 96-1-210588-0 | 192.1167 | 93.53 | 49.9 | 25.6 | 90.7 | 2801 | 194.03 | 70.5 | 34.9 | 109 | 1030.2 | 123.8 | 178.4 | 187.9 | 1.3 | 129 | 408.8 | 433 | 5096.2 | 4.0391 | 1.7742
SWRI | 96-1-210588-0 | 192.1333 | 93.53 | 49.9 | 25.6 | 90.3 | 2800 | 194.04 | 70.47 | 34.9 | 108.9 | 1030.2 | 123.8 | 178.4 | 187.9 | 1.2 | 127 | 408 | 431.7 | 5102 | 4.9844 | 1.7742
SWRI | 96-1-210588-0 | 192.15 | 93.53 | 49.9 | 25.6 | 90.3 | 2800 | 193.98 | 70.5 | 34.9 | 108.9 | 1029.9 | 123.8 | 178.3 | 187.8 | 1.3 | 131.4 | 410.5 | 434.4 | 5091.4 | 4.4766 | 1.7742
SWRI | 96-1-210588-0 | 192.1667 | 93.51 | 49.9 | 25.5 | 90.6 | 2800 | 194.02 | 70.45 | 34.9 | 108.8 | 1030.5 | 123.8 | 178.3 | 187.9 | 1.2 | 127.1 | 409.4 | 433 | 5097.1 | 4.4531 | 1.7742
SWRI | 96-1-210588-0 | 192.1833 | 93.53 | 49.9 | 25.5 | 90.7 | 2800 | 193.97 | 70.55 | 34.9 | 108.8 | 1029.6 | 123.8 | 178.3 | 187.8 | 1.2 | 129 | 406.6 | 430.6 | 5093 | 4.2188 | 1.7742
SWRI | 96-1-210588-0 | 192.2 | 93.53 | 49.9 | 25.3 | 90.4 | 2800 | 193.92 | 70.42 | 34.9 | 108.8 | 1030.6 | 123.7 | 178.3 | 187.8 | 1.2 | 129.1 | 410.5 | 434.7 | 5099.5 | 4.0625 | 1.7742
SWRI | 96-1-210588-0 | 192.2167 | 93.53 | 49.8 | 25.2 | 90.2 | 2800 | 194.07 | 70.54 | 34.9 | 108.8 | 1029.4 | 123.8 | 178.2 | 187.8 | 1.2 | 125.3 | 410.9 | 434.7 | 5102.7 | 4.8047 | 1.7742
SWRI | 96-1-210588-0 | 192.2333 | 93.53 | 49.8 | 25.2 | 90.6 | 2800 | 194.05 | 70.57 | 34.9 | 108.8 | 1030.7 | 123.8 | 178.4 | 188 | 1.2 | 127.4 | 409.7 | 433.8 | 5092.4 | 5.0078 | 1.7742
SWRI | 96-1-210588-0 | 192.25 | 93.54 | 49.8 | 25.2 | 90.8 | 2800 | 193.94 | 70.5 | 34.9 | 108.8 | 1030.5 | 123.7 | 178.4 | 187.9 | 1.2 | 126.8 | 409.4 | 433.4 | 5097.6 | 3.8828 | 1.7742
SWRI | 96-1-210588-0 | 192.2667 | 93.53 | 49.8 | 25.1 | 90.4 | 2801 | 194.09 | 70.48 | 34.8 | 108.8 | 1030.1 | 123.7 | 178.3 | 187.9 | 1.3 | 127.5 | 409.3 | 433 | 5085.9 | 4.3047 | 1.7742
SWRI | 96-1-210588-0 | 192.2833 | 93.54 | 49.7 | 25.2 | 90.2 | 2800 | 193.89 | 70.52 | 34.8 | 108.8 | 1030.1 | 123.6 | 178.2 | 187.7 | 1.2 | 121.1 | 408.4 | 432.3 | 5090.7 | 5.1562 | 1.7742
SWRI | 96-1-210588-0 | 192.3 | 93.54 | 49.7 | 25.2 | 90.6 | 2800 | 194.04 | 70.48 | 34.8 | 108.7 | 1031.1 | 123.6 | 178.4 | 188 | 1.2 | 127 | 409 | 432.9 | 5093.8 | 4.8047 | 1.7742
SWRI | 96-1-210588-0 | 192.3167 | 93.54 | 49.7 | 25.2 | 90.8 | 2800 | 193.95 | 70.51 | 34.8 | 108.8 | 1029.8 | 123.7 | 178.2 | 187.7 | 1.2 | 125 | 408.1 | 432.3 | 5097.9 | 4.1953 | 1.7742
SWRI | 96-1-210588-0 | 192.3333 | 93.53 | 49.7 | 25.2 | 90.4 | 2800 | 194.04 | 70.49 | 34.8 | 108.8 | 1030.4 | 123.7 | 178.3 | 187.9 | 1.2 | 125 | 407.9 | 432.2 | 5097.8 | 4.2344 | 1.7742
SWRI | 96-1-210588-0 | 192.35 | 93.54 | 49.7 | 25.1 | 90.1 | 2800 | 194.05 | 70.46 | 34.8 | 108.7 | 1030.6 | 123.7 | 178.3 | 187.9 | 1.2 | 127.6 | 408.9 | 433.1 | 5095.4 | 3.9766 | 1.7742
SWRI | 96-1-210588-0 | 192.3667 | 93.54 | 49.7 | 25.1 | 90.6 | 2800 | 193.87 | 70.6 | 34.8 | 108.7 | 1028.3 | 123.7 | 178.1 | 187.6 | 1.2 | 125.6 | 410.2 | 434.2 | 5089.7 | 3.9062 | 1.7742
SWRI | 96-1-210588-0 | 192.3833 | 93.54 | 49.7 | 25.1 | 90.8 | 2800 | 193.97 | 70.53 | 34.8 | 108.8 | 1029.8 | 123.7 | 178.3 | 187.8 | 1.3 | 131.9 | 408.6 | 432.5 | 5088.5 | 4.1953 | 1.7742
SWRI | 96-1-210588-0 | 192.4 | 93.53 | 49.7 | 25.1 | 90.4 | 2800 | 194.01 | 70.42 | 34.8 | 109 | 1030.5 | 123.8 | 178.3 | 187.8 | 1.3 | 127 | 409.6 | 433.4 | 5087.2 | 4.3281 | 1.7742
SWRI | 96-1-210588-0 | 192.4167 | 93.53 | 49.7 | 25.1 | 90.2 | 2799 | 193.97 | 70.49 | 34.8 | 109 | 1031 | 123.8 | 178.4 | 188 | 1.2 | 122.3 | 408.6 | 432.6 | 5085.6 | 4.5 | 1.7742
SWRI | 96-1-210588-0 | 192.4333 | 93.54 | 49.7 | 25.1 | 90.5 | 2801 | 193.96 | 70.52 | 34.8 | 109 | 1029.3 | 123.8 | 178.1 | 187.6 | 1.2 | 123 | 408.5 | 432.3 | 5088.7 | 4.0859 | 1.7742
SWRI | 96-1-210588-0 | 192.45 | 93.54 | 49.7 | 25.1 | 90.8 | 2801 | 194.02 | 70.5 | 34.8 | 109 | 1030.4 | 124 | 178.3 | 187.9 | 1.2 | 127 | 409.2 | 433.1 | 5091.5 | 4.4375 | 1.7742
SWRI | 96-1-210588-0 | 192.4667 | 93.56 | 49.7 | 25.1 | 90.5 | 2800 | 193.97 | 70.49 | 34.8 | 109 | 1030.2 | 124 | 178.4 | 187.9 | 1.2 | 131.4 | 410 | 434.2 | 5087.6 | 4.9844 | 1.7742
SWRI | 96-1-210588-0 | 192.4833 | 93.55 | 49.8 | 25.2 | 90.3 | 2800 | 194.02 | 70.51 | 34.8 | 109 | 1030.2 | 123.9 | 178.5 | 188.1 | 1.2 | 129.4 | 409.9 | 434.2 | 5079.7 | 4.8281 | 1.7742
SWRI | 96-1-210588-0 | 192.5 | 93.54 | 49.9 | 25.2 | 90.5 | 2801 | 194.01 | 70.54 | 34.8 | 109 | 1029.8 | 123.9 | 178.4 | 187.9 | 1.2 | 125.1 | 408.5 | 432.4 | 5086.8 | 4.0391 | 1.7742
SWRI | 96-1-210588-0 | 192.5167 | 93.55 | 49.9 | 25.2 | 90.8 | 2800 | 193.93 | 70.49 | 34.8 | 109.1 | 1030.4 | 123.9 | 178.3 | 187.8 | 1.3 | 131.1 | 407.4 | 432 | 5092.4 | 5.1562 | 1.7742
SWRI | 96-1-210588-0 | 192.5333 | 93.55 | 50 | 25.3 | 90.5 | 2800 | 194 | 70.47 | 34.9 | 109.1 | 1029.9 | 124 | 178.5 | 188 | 1.2 | 125.5 | 408.4 | 432.1 | 5080.5 | 4.4766 | 1.7742
SWRI | 96-1-210588-0 | 192.55 | 93.55 | 50.1 | 25.4 | 90.2 | 2800 | 194.04 | 70.5 | 34.9 | 109 | 1029.3 | 123.9 | 178.4 | 187.9 | 1.2 | 130.2 | 407.9 | 431.8 | 5079 | 4.9609 | 1.7742
SWRI | 96-1-210588-0 | 192.5667 | 93.55 | 50.1 | 25.4 | 90.5 | 2800 | 193.97 | 70.51 | 34.9 | 109 | 1030 | 124 | 178.4 | 188 | 1.2 | 120.2 | 408 | 431.9 | 5089.2 | 5.0703 | 1.7742
SWRI | 96-1-210588-0 | 192.5833 | 93.55 | 50.1 | 25.4 | 90.8 | 2800 | 193.91 | 70.5 | 34.9 | 109.1 | 1029.8 | 124 | 178.4 | 187.9 | 1.2 | 123.8 | 408.1 | 432.9 | 5087.2 | 4.1953 | 1.7742
SWRI | 96-1-210588-0 | 192.6 | 93.54 | 50.1 | 25.5 | 90.5 | 2800 | 194.01 | 70.51 | 34.9 | 109.1 | 1029.7 | 124.1 | 178.5 | 188 | 1.2 | 131.3 | 408.2 | 432.4 | 5084.1 | 4.3672 | 1.7742
SWRI | 96-1-210588-0 | 192.6167 | 93.53 | 50.1 | 25.6 | 90.2 | 2800 | 194.09 | 70.48 | 34.9 | 109.1 | 1029.6 | 124 | 178.5 | 188 | 1.2 | 127.2 | 407.2 | 431.7 | 5090 | 3.9531 | 1.7742
SWRI | 96-1-210588-0 | 192.6333 | 93.53 | 50.1 | 25.6 | 90.4 | 2800 | 194.05 | 70.5 | 34.9 | 109.1 | 1029.7 | 124 | 178.5 | 188 | 1.2 | 125.1 | 407.9 | 431.9 | 5095.3 | 4.2344 | 1.7742
SWRI | 96-1-210588-0 | 192.65 | 93.54 | 50.1 | 25.6 | 90.8 | 2800 | 193.93 | 70.55 | 34.9 | 109.1 | 1029.1 | 124 | 178.3 | 187.8 | 1.2 | 126.6 | 408.5 | 432.2 | 5088.1 | 3.9062 | 1.7742
SWRI | 96-1-210588-0 | 192.6667 | 93.54 | 50.1 | 25.6 | 90.5 | 2800 | 193.98 | 70.57 | 34.9 | 109.2 | 1029.1 | 124 | 178.4 | 188 | 1.2 | 123.3 | 409.3 | 433.3 | 5085.4 | 4.2188 | 1.7742
SWRI | 96-1-210588-0 | 192.6833 | 93.54 | 50.1 | 25.6 | 90.3 | 2799 | 194.01 | 70.48 | 34.9 | 109.1 | 1030.1 | 124.1 | 178.5 | 188.1 | 1.2 | 122.9 | 408.4 | 431.9 | 5083.9 | 4.1953 | 1.7742
SWRI | 96-1-210588-0 | 192.7 | 93.54 | 50.1 | 25.6 | 90.4 | 2801 | 194.01 | 70.47 | 34.9 | 109 | 1029.7 | 124 | 178.4 | 187.9 | 1.2 | 128.9 | 408.2 | 431.9 | 5082.6 | 4.0391 | 1.7742
SWRI | 96-1-210588-0 | 192.7167 | 93.54 | 50.1 | 25.6 | 90.7 | 2800 | 193.92 | 70.53 | 34.9 | 109 | 1029.4 | 124 | 178.4 | 187.9 | 1.3 | 133.3 | 409.6 | 433.5 | 5067.1 | 4.1953 | 1.7742
SWRI | 96-1-210588-0 | 192.7333 | 93.54 | 50.1 | 25.6 | 90.6 | 2800 | 194 | 70.5 | 34.9 | 109 | 1029.4 | 123.9 | 178.4 | 187.9 | 1.2 | 127.2 | 408.5 | 432.5 | 5072 | 5.0469 | 1.7742
SWRI | 96-1-210588-0 | 192.75 | 93.55 | 50.1 | 25.6 | 90.2 | 2800 | 194.04 | 70.5 | 34.9 | 109 | 1029.1 | 123.9 | 178.3 | 187.8 | 1.2 | 128.8 | 408.1 | 433 | 5068.3 | 4.0625 | 1.7742
SWRI | 96-1-210588-0 | 192.7667 | 93.54 | 50.1 | 25.6 | 90.4 | 2799 | 193.95 | 70.45 | 34.9 | 108.9 | 1030.4 | 123.8 | 178.4 | 187.9 | 1.2 | 127 | 406 | 429.7 | 5070 | 4.9844 | 1.7742
SWRI | 96-1-210588-0 | 192.7833 | 93.54 | 50.1 | 25.6 | 90.8 | 2800 | 193.99 | 70.49 | 34.9 | 108.9 | 1029.7 | 123.9 | 178.4 | 187.9 | 1.2 | 119 | 407.6 | 431.7 | 5067.9 | 4.9844 | 1.7742
SWRI | 96-1-210588-0 | 192.8 | 93.55 | 50.1 | 25.6 | 90.5 | 2799 | 193.89 | 70.49 | 34.9 | 109 | 1029.5 | 123.9 | 178.4 | 187.9 | 1.3 | 131.7 | 408.1 | 432.3 | 5073.9 | 4.9844 | 1.7742
SWRI | 96-1-210588-0 | 192.8167 | 93.54 | 50.1 | 25.5 | 90.2 | 2800 | 193.97 | 70.57 | 34.9 | 108.9 | 1028.6 | 123.9 | 178.3 | 187.8 | 1.2 | 121.3 | 409.2 | 433.4 | 5067.6 | 4.0391 | 1.7742
SWRI | 96-1-210588-0 | 192.8333 | 93.53 | 50.1 | 25.6 | 90.5 | 2800 | 194.04 | 70.48 | 34.9 | 108.9 | 1029.9 | 123.9 | 178.4 | 188 | 1.2 | 120.9 | 407 | 431.3 | 5071.1 | 3.9062 | 1.7742
SWRI | 96-1-210588-0 | 192.85 | 93.54 | 50.1 | 25.5 | 90.8 | 2800 | 194.12 | 70.48 | 34.9 | 108.9 | 1029.7 | 123.9 | 178.5 | 188 | 1.2 | 122.9 | 407.8 | 431.8 | 5075.4 | 4.3438 | 1.7742
SWRI | 96-1-210588-0 | 192.8667 | 93.54 | 50.1 | 25.5 | 90.4 | 2800 | 193.97 | 70.51 | 34.9 | 108.9 | 1029.5 | 123.8 | 178.3 | 187.8 | 1.2 | 133.2 | 408.3 | 432.3 | 5066.8 | 4.2344 | 1.7742
SWRI | 96-1-210588-0 | 192.8833 | 93.55 | 50.1 | 25.6 | 90.1 | 2800 | 194.03 | 70.47 | 34.9 | 108.9 | 1029.6 | 123.9 | 178.3 | 187.9 | 1.2 | 123.2 | 408.2 | 432.3 | 5060.4 | 4.8281 | 1.7742
SWRI | 96-1-210588-0 | 192.9 | 93.55 | 50.1 | 25.5 | 90.6 | 2801 | 193.93 | 70.49 | 34.9 | 108.9 | 1029.3 | 123.8 | 178.2 | 187.7 | 1.3 | 135.2 | 408.6 | 432.7 | 5074 | 4.3047 | 1.7742
SWRI | 96-1-210588-0 | 192.9167 | 93.54 | 50 | 25.5 | 90.7 | 2800 | 193.94 | 70.49 | 34.9 | 109 | 1029.9 | 123.8 | 178.3 | 187.8 | 1.2 | 129.1 | 406.3 | 430.7 | 5069.5 | 4.1953 | 1.7742
SWRI | 96-1-210588-0 | 192.9333 | 93.55 | 50 | 25.4 | 90.5 | 2799 | 194.01 | 70.49 | 34.9 | 109 | 1030 | 124 | 178.5 | 188.1 | 1.2 | 127.3 | 407.8 | 431.8 | 5073.6 | 4.8516 | 1.7742
SWRI | 96-1-210588-0 | 192.95 | 93.55 | 50 | 25.4 | 90.2 | 2800 | 194.1 | 70.45 | 34.9 | 109.1 | 1030 | 123.9 | 178.3 | 187.8 | 1.2 | 127.2 | 407.3 | 431.5 | 5074.3 | 3.9062 | 1.7742
SWRI | 96-1-210588-0 | 192.9667 | 93.55 | 50 | 25.4 | 90.5 | 2800 | 193.98 | 70.52 | 34.9 | 109 | 1029.6 | 123.9 | 178.4 | 187.9 | 1.2 | 129.7 | 407.2 | 431.2 | 5067.6 | 4.8047 | 1.7742
SWRI | 96-1-210588-0 | 192.9833 | 93.54 | 50 | 25.4 | 90.8 | 2799 | 193.95 | 70.49 | 34.9 | 109.1 | 1030.1 | 124 | 178.4 | 188 | 1.2 | 127.1 | 409 | 433 | 5064.3 | 5.0938 | 1.7742
SWRI | 96-1-210588-0 | 193 | 93.56 | 50 | 25.5 | 90.4 | 2799 | 193.95 | 70.46 | 34.9 | 109.2 | 1030 | 124 | 178.3 | 187.9 | 1.2 | 130.8 | 407.8 | 431.7 | 5069.1 | 3.9531 | 1.7742
SWRI | 96-1-210588-0 | 193.0167 | 93.56 | 50 | 25.3 | 90.2 | 2800 | 194.03 | 70.52 | 34.8 | 109.1 | 1029.3 | 124 | 178.3 | 187.8 | 1.2 | 127.6 | 407.8 | 432.1 | 5067.6 | 4.3047 | 1.7742
SWRI | 96-1-210588-0 | 193.0333 | 93.57 | 49.9 | 25.2 | 90.5 | 2801 | 193.89 | 70.52 | 34.9 | 109 | 1029.2 | 123.9 | 178 | 187.6 | 1.2 | 125 | 410 | 434 | 5063.6 | 3.9922 | 1.7742
SWRI | 96-1-210588-0 | 193.05 | 93.56 | 49.9 | 25.2 | 90.8 | 2800 | 194.01 | 70.51 | 34.9 | 109.1 | 1029.2 | 124 | 178.4 | 187.9 | 1.2 | 125.1 | 407.9 | 431.8 | 5061.9 | 4.8281 | 1.7742
SWRI | 96-1-210588-0 | 193.0667 | 93.56 | 50 | 25.3 | 90.5 | 2800 | 193.99 | 70.48 | 34.9 | 109.1 | 1029.2 | 124 | 178.3 | 187.9 | 1.2 | 130.6 | 409.5 | 433.4 | 5059.8 | 5.1562 | 1.7742
SWRI | 96-1-210588-0 | 193.0833 | 93.56 | 50 | 25.3 | 90.2 | 2800 | 193.97 | 70.51 | 34.9 | 109 | 1029.6 | 123.8 | 178.4 | 187.9 | 1.3 | 127.3 | 408 | 432.1 | 5054.5 | 5.0078 | 1.7742
SWRI | 96-1-210588-0 | 193.1 | 93.56 | 49.9 | 25.2 | 90.6 | 2800 | 194.03 | 70.52 | 34.9 | 108.8 | 1028.9 | 123.9 | 178.3 | 187.8 | 1.3 | 134.7 | 407.3 | 431.5 | 5048.9 | 4.9844 | 1.7742
SWRI | 96-1-210588-0 | 193.1167 | 93.57 | 50 | 25.2 | 90.8 | 2799 | 193.93 | 70.5 | 34.9 | 108.9 | 1028.8 | 123.8 | 178.3 | 187.8 | 1.2 | 126.8 | 410.9 | 434.6 | 5057.3 | 5.0078 | 1.7742
SWRI | 96-1-210588-0 | 193.1333 | 93.56 | 50 | 25.2 | 90.4 | 2800 | 193.96 | 70.47 | 34.9 | 109 | 1029.4 | 124 | 178.4 | 187.9 | 1.2 | 129.1 | 408.4 | 432.4 | 5057.5 | 4.0625 | 1.7742
SWRI | 96-1-210588-0 | 193.15 | 93.56 | 50 | 25.2 | 90.2 | 2800 | 193.92 | 70.53 | 34.9 | 109 | 1029.6 | 123.9 | 178.2 | 187.8 | 1.2 | 126.3 | 407.7 | 432 | 5061.4 | 5.0469 | 1.7742
SWRI | 96-1-210588-0 | 193.1667 | 93.57 | 49.9 | 25.2 | 90.6 | 2800 | 193.95 | 70.48 | 34.9 | 108.9 | 1029.2 | 123.9 | 178.3 | 187.8 | 1.2 | 123.8 | 407.3 | 431.7 | 5058.5 | 4.8047 | 1.7742
SWRI | 96-1-210588-0 | 193.1833 | 93.57 | 49.9 | 25.1 | 90.8 | 2801 | 194.11 | 70.45 | 34.9 | 109 | 1029.2 | 123.9 | 178.3 | 187.8 | 1.2 | 128.3 | 407.3 | 431.6 | 5054.6 | 4.4531 | 1.7742
SWRI | 96-1-210588-0 | 193.2 | 93.57 | 49.9 | 25.1 | 90.3 | 2800 | 193.98 | 70.54 | 34.9 | 109 | 1028.6 | 123.8 | 178.4 | 187.9 | 1.2 | 125.7 | 408 | 431.8 | 5049.5 | 4.0625 | 1.7742
SWRI | 96-1-210588-0 | 193.2167 | 93.56 | 49.9 | 25 | 90.2 | 2800 | 193.95 | 70.52 | 34.9 | 108.9 | 1028.8 | 123.7 | 178.3 | 187.9 | 1.2 | 124.4 | 408.6 | 432.6 | 5051.7 | 4.0625 | 1.7742
SWRI | 96-1-210588-0 | 193.2333 | 93.58 | 49.9 | 25 | 90.7 | 2800 | 193.93 | 70.54 | 34.9 | 108.9 | 1028.9 | 123.8 | 178.3 | 187.8 | 1.2 | 131.2 | 407.6 | 432.3 | 5053.2 | 4.4375 | 1.7742
SWRI | 96-1-210588-0 | 193.25 | 93.58 | 49.9 | 25 | 90.7 | 2800 | 194.01 | 70.47 | 34.9 | 108.8 | 1029.1 | 123.9 | 178.4 | 187.9 | 1.2 | 125.5 | 408.1 | 432.1 | 5057 | 3.9062 | 1.7742
SWRI | 96-1-210588-0 | 193.2667 | 93.57 | 49.9 | 25.2 | 90.3 | 2800 | 194 | 70.45 | 34.9 | 108.9 | 1029.1 | 123.8 | 178.3 | 187.9 | 1.2 | 125 | 406.6 | 431 | 5054.4 | 5.0312 | 1.7742
SWRI | 96-1-210588-0 | 193.2833 | 93.57 | 50 | 25.2 | 90.4 | 2800 | 193.97 | 70.55 | 35 | 108.8 | 1029.1 | 123.8 | 178.4 | 187.9 | 1.2 | 129.1 | 408.1 | 432.2 | 5051.8 | 4.3281 | 1.7742
SWRI | 96-1-210588-0 | 193.3 | 93.57 | 50 | 25.2 | 90.8 | 2800 | 193.93 | 70.52 | 35 | 108.9 | 1028.9 | 123.8 | 178.3 | 187.9 | 1.2 | 133.5 | 409.6 | 433.6 | 5045.8 | 4.9844 | 1.7742
SWRI | 96-1-210588-0 | 193.3167 | 93.57 | 50 | 25.3 | 90.5 | 2800 | 194.05 | 70.49 | 35 | 108.9 | 1029 | 123.8 | 178.4 | 187.9 | 1.2 | 127.2 | 408.9 | 433.2 | 5052.1 | 3.9062 | 1.7742
SWRI | 96-1-210588-0 | 193.3333 | 93.57 | 50 | 25.3 | 90.2 | 2801 | 193.99 | 70.46 | 35 | 108.9 | 1028.9 | 123.7 | 178.3 | 187.8 | 1.2 | 125.4 | 407.7 | 431.9 | 5041.8 | 5.2266 | 1.7742
SWRI | 96-1-210588-0 | 193.35 | 93.57 | 50 | 25.3 | 90.4 | 2799 | 193.96 | 70.47 | 35 | 108.8 | 1028.9 | 123.7 | 178.5 | 188 | 1.2 | 125.2 | 408.4 | 432.2 | 5044.8 | 3.8828 | 1.7742
SWRI | 96-1-210588-0 | 193.3667 | 93.58 | 50 | 25.4 | 90.8 | 2800 | 193.97 | 70.51 | 35 | 108.8 | 1029.1 | 123.8 | 178.4 | 188 | 1.2 | 127.1 | 410.1 | 434.3 | 5044 | 5.0312 | 1.7742
SWRI | 96-1-210588-0 | 193.3833 | 93.58 | 50 | 25.3 | 90.5 | 2800 | 193.96 | 70.49 | 35 | 108.9 | 1028.7 | 123.8 | 178.4 | 187.9 | 1.2 | 125.1 | 410.1 | 433.7 | 5040.7 | 4.1719 | 1.7742
SWRI | 96-1-210588-0 | 193.4 | 93.57 | 50 | 25.4 | 90.2 | 2800 | 194.06 | 70.5 | 35 | 108.9 | 1029 | 123.8 | 178.4 | 188 | 1.2 | 127.3 | 406.2 | 430.4 | 5042.9 | 4.0859 | 1.7742
SWRI | 96-1-210588-0 | 193.4167 | 93.58 | 50 | 25.3 | 90.5 | 2800 | 193.96 | 70.5 | 35 | 108.8 | 1029.4 | 123.8 | 178.3 | 187.8 | 1.2 | 124.9 | 409.3 | 432.9 | 5054.9 | 4.4766 | 1.7742
SWRI | 96-1-210588-0 | 193.4333 | 93.57 | 50 | 25.3 | 90.8 | 2800 | 193.89 | 70.53 | 35 | 108.9 | 1027.9 | 123.9 | 178.1 | 187.7 | 1.2 | 127.2 | 408.6 | 432.6 | 5036.7 | 4.8281 | 1.7742
SWRI | 96-1-210588-0 | 193.45 | 93.56 | 50 | 25.3 | 90.5 | 2800 | 194.07 | 70.54 | 35 | 108.9 | 1028.7 | 123.9 | 178.4 | 187.9 | 1.2 | 123.1 | 409.7 | 434 | 5031.1 | 4.2344 | 1.7742
SWRI | 96-1-210588-0 | 193.4667 | 93.57 | 50 | 25.3 | 90.2 | 2800 | 194.03 | 70.48 | 34.9 | 108.9 | 1029 | 123.8 | 178.4 | 187.9 | 1.2 | 122.9 | 408.7 | 432.6 | 5030 | 4.0859 | 1.7742
SWRI | 96-1-210588-0 | 193.4833 | 93.58 | 50 | 25.2 | 90.5 | 2800 | 193.91 | 70.54 | 35 | 108.9 | 1028.7 | 123.8 | 178.2 | 187.8 | 1.2 | 118.9 | 407 | 431.7 | 5030.2 | 4.8281 | 1.7742
SWRI | 96-1-210588-0 | 193.5 | 93.56 | 50 | 25.3 | 90.9 | 2800 | 193.93 | 70.53 | 34.9 | 109 | 1028.6 | 124 | 178.4 | 187.9 | 1.2 | 124.7 | 409.7 | 433.7 | 5037.4 | 4.0391 | 1.7742
SWRI | 96-1-210588-0 | 193.5167 | 93.58 | 50 | 25.3 | 90.4 | 2800 | 193.98 | 70.46 | 35 | 109 | 1028.3 | 123.8 | 178.3 | 187.9 | 1.2 | 129 | 408.4 | 432.4 | 5037.9 | 3.9297 | 1.7742
SWRI | 96-1-210588-0 | 193.5333 | 93.57 | 50 | 25.2 | 90.2 | 2800 | 194.04 | 70.51 | 35 | 108.9 | 1028.5 | 123.9 | 178.3 | 187.8 | 1.2 | 122.7 | 407.4 | 431.8 | 5027.4 | 4.1953 | 1.7742
SWRI | 96-1-210588-0 | 193.55 | 93.56 | 50 | 25.2 | 90.6 | 2800 | 193.99 | 70.5 | 34.9 | 109 | 1029.4 | 123.9 | 178.4 | 187.9 | 1.2 | 122.6 | 407.8 | 431.2 | 5030.4 | 4.5 | 1.7742
SWRI | 96-1-210588-0 | 193.5667 | 93.57 | 50 | 25.2 | 90.8 | 2800 | 193.98 | 70.47 | 35 | 109 | 1028.9 | 123.8 | 178.4 | 187.9 | 1.2 | 118.7 | 407.4 | 431.5 | 5037.3 | 4.3906 | 1.7742
SWRI | 96-1-210588-0 | 193.5833 | 93.56 | 50 | 25.2 | 90.4 | 2799 | 193.96 | 70.52 | 35 | 109 | 1028.9 | 123.9 | 178.4 | 188 | 1.2 | 127 | 407.6 | 431.9 | 5036 | 3.9062 | 1.7742
SWRI | 96-1-210588-0 | 193.6 | 93.56 | 50 | 25.2 | 90.2 | 2800 | 193.97 | 70.49 | 35 | 108.9 | 1029.3 | 123.9 | 178.5 | 188 | 1.2 | 122.4 | 408.8 | 433 | 5038.3 | 4.3906 | 1.7742
SWRI | 96-1-210588-0 | 193.6167 | 93.56 | 50 | 25.2 | 90.6 | 2800 | 193.98 | 70.49 | 35 | 109 | 1028.4 | 123.9 | 178.4 | 187.9 | 1.2 | 120.9 | 409.7 | 433.3 | 5045.1 | 5.0703 | 1.7742
SWRI | 96-1-210588-0 | 193.6333 | 93.56 | 50 | 25.2 | 90.8 | 2800 | 194.03 | 70.46 | 35 | 109.1 | 1028.8 | 123.9 | 178.4 | 187.9 | 1.2 | 124.9 | 407.1 | 431.5 | 5043.4 | 4.1953 | 1.7742
SWRI | 96-1-210588-0 | 193.65 | 93.57 | 50 | 25.2 | 90.4 | 2801 | 194.05 | 70.54 | 35 | 109.1 | 1029.1 | 124 | 178.4 | 187.9 | 1.2 | 122.4 | 408.8 | 432.8 | 5039.8 | 4.9375 | 1.7742
SWRI | 96-1-210588-0 | 193.6667 | 93.57 | 50.1 | 25.2 | 90.2 | 2800 | 193.99 | 70.48 | 35 | 109 | 1028.6 | 123.9 | 178.4 | 187.9 | 1.2 | 124.4 | 407.1 | 431.3 | 5037.5 | 4.9844 | 1.7742
SWRI | 96-1-210588-0 | 193.6833 | 93.57 | 50 | 25.2 | 90.7 | 2799 | 193.98 | 70.47 | 35 | 109 | 1029.3 | 123.9 | 178.4 | 187.9 | 1.2 | 122.2 | 409.7 | 433.5 | 5030.6 | 5.0469 | 1.7742
SWRI | 96-1-210588-0 | 193.7 | 93.57 | 50 | 25.2 | 90.9 | 2799 | 193.94 | 70.51 | 35 | 109 | 1028.7 | 123.9 | 178.3 | 187.8 | 1.2 | 120.8 | 407.8 | 431.5 | 5028.3 | 4.2188 | 1.7742
SWRI | 96-1-210588-0 | 193.7167 | 93.57 | 50.1 | 25.2 | 90.3 | 2800 | 193.99 | 70.48 | 35 | 109.1 | 1028.6 | 124 | 178.4 | 187.9 | 1.2 | 125 | 406.8 | 431.4 | 5022.4 | 4.8047 | 1.7742
SWRI | 96-1-210588-0 | 193.7333 | 93.56 | 50.1 | 25.1 | 90.2 | 2800 | 193.99 | 70.47 | 34.9 | 109 | 1028.9 | 123.9 | 178.4 | 187.9 | 1.2 | 126.2 | 409.8 | 434.1 | 5023.4 | 4.9844 | 1.7742
SWRI | 96-1-210588-0 | 193.75 | 93.57 | 50 | 25 | 90.7 | 2800 | 193.98 | 70.52 | 34.9 | 108.9 | 1028.4 | 123.9 | 178.4 | 187.9 | 1.2 | 130.2 | 408 | 432.3 | 5020.4 | 3.9531 | 1.7742
SWRI | 96-1-210588-0 | 193.7667 | 93.57 | 50 | 24.9 | 90.8 | 2799 | 193.89 | 70.54 | 34.9 | 109 | 1028.4 | 124 | 178.4 | 187.9 | 1.2 | 133.3 | 407 | 431 | 5016.4 | 5.0703 | 1.7742
SWRI | 96-1-210588-0 | 193.7833 | 93.57 | 50 | 24.8 | 90.3 | 2801 | 194.07 | 70.45 | 34.9 | 109 | 1028.7 | 124 | 178.3 | 187.8 | 1.2 | 124 | 408.5 | 432.2 | 5017.6 | 3.9062 | 1.7742
SWRI | 96-1-210588-0 | 193.8 | 93.57 | 50 | 24.7 | 90.3 | 2800 | 194.09 | 70.47 | 34.9 | 109 | 1028.5 | 123.8 | 178.3 | 187.8 | 1.2 | 124.2 | 409.5 | 433.6 | 5020.1 | 4.4375 | 1.7742
SWRI | 96-1-210588-0 | 193.8167 | 93.56 | 50 | 24.7 | 90.7 | 2800 | 194.02 | 70.5 | 34.9 | 108.9 | 1028.2 | 123.8 | 178.4 | 187.9 | 1.2 | 125.1 | 406.9 | 431.5 | 5019.2 | 4.3906 | 1.7742
SWRI | 96-1-210588-0 | 193.8333 | 93.57 | 49.9 | 24.7 | 90.7 | 2800 | 193.99 | 70.47 | 34.9 | 109 | 1028.8 | 124 | 178.4 | 187.9 | 1.2 | 122.1 | 408.4 | 432.8 | 5021.6 | 4.2188 | 1.7742
SWRI | 96-1-210588-0 | 193.85 | 93.57 | 49.9 | 24.7 | 90.3 | 2801 | 194.06 | 70.49 | 34.9 | 109 | 1028.5 | 123.9 | 178.3 | 187.8 | 1.2 | 124.8 | 408.5 | 432.4 | 5025.8 | 4.2188 | 1.7742
SWRI | 96-1-210588-0 | 193.8667 | 93.57 | 49.9 | 24.7 | 90.3 | 2800 | 193.97 | 70.52 | 34.9 | 108.9 | 1028.7 | 123.8 | 178.4 | 187.9 | 1.2 | 126.5 | 407.7 | 432 | 5006.8 | 4.3047 | 1.7742
SWRI | 96-1-210588-0 | 193.8833 | 93.57 | 50 | 24.7 | 90.7 | 2800 | 193.99 | 70.54 | 34.9 | 108.9 | 1028.5 | 123.9 | 178.4 | 187.9 | 1.2 | 127 | 410 | 433.9 | 5006.2 | 4.7891 | 1.7742
SWRI | 96-1-210588-0 | 193.9 | 93.57 | 50 | 24.7 | 90.7 | 2800 | 194.01 | 70.49 | 34.9 | 108.9 | 1028.6 | 123.8 | 178.3 | 187.8 | 1.2 | 129.1 | 409.4 | 433.5 | 5005.5 | 4.8047 | 1.7742
SWRI | 96-1-210588-0 | 193.9167 | 93.57 | 50 | 24.7 | 90.3 | 2800 | 194 | 70.53 | 34.9 | 108.9 | 1028.2 | 123.9 | 178.3 | 187.9 | 1.2 | 127.5 | 408.6 | 432.8 | 5009.3 | 4.3281 | 1.7742
SWRI | 96-1-210588-0 | 193.9333 | 93.56 | 50 | 24.7 | 90.2 | 2801 | 194.05 | 70.47 | 34.9 | 108.9 | 1028.4 | 123.9 | 178.3 | 187.8 | 1.2 | 126.5 | 410.2 | 434.4 | 5008.5 | 5.0703 | 1.7742
SWRI | 96-1-210588-0 | 193.95 | 93.59 | 50 | 24.6 | 90.7 | 2800 | 194.02 | 70.56 | 34.9 | 108.9 | 1028.3 | 123.9 | 178.4 | 187.9 | 1.2 | 126.5 | 407.3 | 431.9 | 5006.1 | 3.9531 | 1.7742
SWRI | 96-1-210588-0 | 193.9667 | 93.58 | 50 | 24.5 | 90.7 | 2800 | 193.98 | 70.49 | 34.9 | 109 | 1028.3 | 124 | 178.3 | 187.9 | 1.2 | 129.5 | 408.8 | 432.7 | 5005.8 | 4.4141 | 1.7742
SWRI | 96-1-210588-0 | 193.9833 | 93.58 | 50 | 24.5 | 90.3 | 2801 | 194.03 | 70.5 | 34.9 | 109 | 1028.1 | 123.9 | 178.3 | 187.8 | 1.2 | 127 | 407.6 | 432.1 | 5009.1 | 4.4766 | 1.7742
SWRI | 96-1-210588-0 | 194 | 93.58 | 50 | 24.5 | 90.2 | 2800 | 194.02 | 70.54 | 35 | 109 | 1027.7 | 123.7 | 178.3 | 187.9 | 1.2 | 129 | 408.6 | 433 | 5001.6 | 4.1953 | 1.7742
SWRI | 96-1-210588-0 | 194.0167 | 93.59 | 50 | 24.5 | 90.6 | 2799 | 193.98 | 70.5 | 34.9 | 109 | 1028.4 | 123.9 | 178.4 | 187.9 | 1.2 | 130.9 | 407.6 | 431.9 | 5003.2 | 4.1016 | 1.7742
SWRI | 96-1-210588-0 | 194.0333 | 93.6 | 50 | 24.5 | 90.8 | 2800 | 193.97 | 70.5 | 34.9 | 109 | 1028.5 | 124 | 178.5 | 188 | 1.2 | 124.6 | 406.6 | 430.5 | 5005.7 | 4.8281 | 1.7742
SWRI | 96-1-210588-0 | 194.05 | 93.6 | 50 | 24.5 | 90.4 | 2800 | 193.95 | 70.5 | 34.9 | 109.1 | 1027.8 | 124 | 178.3 | 187.8 | 1.2 | 124.4 | 407.8 | 432.1 | 5007.6 | 4.4531 | 1.7742
SWRI | 96-1-210588-0 | 194.0667 | 93.6 | 50 | 24.6 | 90.2 | 2799 | 193.98 | 70.47 | 35 | 109 | 1028.1 | 123.9 | 178.4 | 187.9 | 1.2 | 129.4 | 409.4 | 433.4 | 5006 | 3.9766 | 1.7742
SWRI | 96-1-210588-0 | 194.0833 | 93.6 | 50 | 24.6 | 90.5 | 2800 | 193.97 | 70.48 | 35 | 109.1 | 1028.1 | 123.9 | 178.5 | 188 | 1.2 | 131.1 | 408.1 | 432.5 | 5000.1 | 5.1406 | 1.7742
SWRI | 96-1-210588-0 | 194.1 | 93.6 | 50 | 24.7 | 90.8 | 2799 | 193.95 | 70.55 | 35 | 109.1 | 1027.9 | 124 | 178.4 | 187.9 | 1.2 | 125.1 | 409.4 | 433.4 | 5002.3 | 4.1953 | 1.7742
SWRI | 96-1-210588-0 | 194.1167 | 93.59 | 50 | 24.8 | 90.6 | 2801 | 194.05 | 70.5 | 35 | 109.1 | 1027.6 | 123.9 | 178.4 | 187.9 | 1.2 | 129.2 | 406.7 | 431.3 | 5003.2 | 4.8516 | 1.7742
SWRI | 96-1-210588-0 | 194.1333 | 93.59 | 50 | 24.8 | 90.3 | 2801 | 194.09 | 70.51 | 35 | 109.1 | 1027.9 | 123.9 | 178.4 | 187.9 | 1.2 | 127 | 410.2 | 434.3 | 5000.6 | 4.3438 | 1.7742
SWRI | 96-1-210588-0 | 194.15 | 93.59 | 50.1 | 24.8 | 90.3 | 2800 | 194.03 | 70.49 | 35 | 109.1 | 1028.4 | 123.9 | 178.4 | 187.9 | 1.2 | 127.3 | 407.1 | 431.4 | 4997.5 | 4.0391 | 1.7742
SWRI | 96-1-210588-0 | 194.1667 | 93.6 | 50.1 | 24.9 | 90.6 | 2800 | 193.98 | 70.52 | 35 | 109.2 | 1028.6 | 124 | 178.4 | 187.9 | 1.2 | 126.8 | 408 | 432 | 4989.7 | 4.8984 | 1.7742
SWRI | 96-1-210588-0 | 194.1833 | 93.6 | 50.1 | 24.9 | 90.8 | 2800 | 194.02 | 70.54 | 35 | 109.2 | 1027.8 | 124.1 | 178.3 | 187.9 | 1.2 | 135.2 | 407.4 | 431.5 | 4996.9 | 4.1016 | 1.7742
SWRI | 96-1-210588-0 | 194.2 | 93.6 | 50.1 | 24.9 | 90.4 | 2800 | 193.98 | 70.47 | 35 | 109.2 | 1028.3 | 124.1 | 178.5 | 188 | 1.2 | 126.9 | 407.4 | 431.4 | 4999.5 | 4.1953 | 1.7742
SWRI | 96-1-210588-0 | 194.2167 | 93.59 | 50.1 | 24.9 | 90.2 | 2800 | 193.97 | 70.47 | 35 | 109.2 | 1028.5 | 124 | 178.5 | 188 | 1.2 | 127.1 | 407.6 | 431.5 | 4994.6 | 4.3281 | 1.7742
SWRI | 96-1-210588-0 | 194.2333 | 93.6 | 50.1 | 24.9 | 90.6 | 2800 | 194 | 70.53 | 35 | 109.2 | 1027.6 | 124.1 | 178.4 | 187.9 | 1.2 | 128.6 | 407.4 | 431.6 | 4999.6 | 4.9609 | 1.7742
SWRI | 96-1-210588-0 | 194.25 | 93.6 | 50.1 | 24.9 | 90.8 | 2800 | 194.05 | 70.51 | 35 | 109.2 | 1027.8 | 124.1 | 178.4 | 187.9 | 1.2 | 129.2 | 410.5 | 434.1 | 4994.9 | 4.0391 | 1.7742
SWRI | 96-1-210588-0 | 194.2667 | 93.61 | 50 | 24.8 | 90.5 | 2799 | 193.94 | 70.46 | 35 | 109.2 | 1028.2 | 124.1 | 178.5 | 188 | 1.2 | 126.5 | 405.9 | 430.1 | 4995.5 | 4.1016 | 1.7742
SWRI | 96-1-210588-0 | 194.2833 | 93.61 | 50 | 24.9 | 90.3 | 2800 | 193.99 | 70.5 | 35 | 109.1 | 1028 | 124 | 178.4 | 187.9 | 1.2 | 122.8 | 407.9 | 431.6 | 4983.9 | 5.0469 | 1.7742
SWRI | 96-1-210588-0 | 194.3 | 93.62 | 50 | 24.8 | 90.4 | 2800 | 194.03 | 70.52 | 35 | 109.1 | 1028.3 | 124 | 178.4 | 187.9 | 1.2 | 127.6 | 408.2 | 432.3 | 4983.8 | 3.9531 | 1.7742
SWRI | 96-1-210588-0 | 194.3167 | 93.62 | 50 | 24.8 | 90.8 | 2801 | 194.02 | 70.51 | 34.9 | 109.1 | 1028 | 124 | 178.4 | 187.9 | 1.2 | 131 | 409.9 | 434.1 | 4984.8 | 4.9375 | 1.7742
SWRI | 96-1-210588-0 | 194.3333 | 93.63 | 49.9 | 24.8 | 90.6 | 2799 | 194 | 70.46 | 34.9 | 109 | 1028 | 124 | 178.4 | 187.9 | 1.2 | 127.9 | 407.6 | 431.7 | 4984.1 | 4.3047 | 1.7742
SWRI | 96-1-210588-0 | 194.35 | 93.62 | 49.9 | 24.7 | 90.3 | 2800 | 194.03 | 70.5 | 35 | 109 | 1028.4 | 123.9 | 178.4 | 187.9 | 1.2 | 125.2 | 408.3 | 432.2 | 4984.2 | 4.0859 | 1.7742
SWRI | 96-1-210588-0 | 194.3667 | 93.63 | 49.9 | 24.8 | 90.3 | 2801 | 194.04 | 70.52 | 34.9 | 109 | 1028.1 | 123.8 | 178.3 | 187.8 | 1.2 | 127 | 409.6 | 434.3 | 4984.7 | 4.9844 | 1.7742
SWRI | 96-1-210588-0 | 194.3833 | 93.63 | 49.9 | 24.8 | 90.7 | 2800 | 194 | 70.49 | 34.9 | 108.9 | 1028.3 | 123.9 | 178.4 | 187.9 | 1.2 | 131.5 | 410.2 | 434.2 | 4974.4 | 5.0312 | 1.7742
SWRI | 96-1-210588-0 | 194.4 | 93.63 | 49.9 | 24.8 | 90.7 | 2801 | 194 | 70.46 | 34.9 | 108.9 | 1027.9 | 123.8 | 178.2 | 187.8 | 1.2 | 131.1 | 408.2 | 431.9 | 4977 | 4.9844 | 1.7742
SWRI | 96-1-210588-0 | 194.4167 | 93.63 | 49.9 | 24.7 | 90.3 | 2799 | 193.93 | 70.51 | 35 | 108.8 | 1028.2 | 123.7 | 178.3 | 187.8 | 1.2 | 128.9 | 407.5 | 431.8 | 4978.1 | 3.9062 | 1.7742
SWRI | 96-1-210588-0 | 194.4333 | 93.63 | 49.9 | 24.7 | 90.3 | 2800 | 194.04 | 70.55 | 34.9 | 108.8 | 1027.7 | 123.7 | 178.3 | 187.8 | 1.2 | 129.8 | 409.6 | 433.7 | 4977.5 | 3.9062 | 1.7742
SWRI | 96-1-210588-0 | 194.45 | 93.62 | 49.9 | 24.7 | 90.6 | 2800 | 194.03 | 70.55 | 34.9 | 108.7 | 1027.4 | 123.7 | 178.4 | 187.9 | 1.2 | 122.8 | 409.1 | 432.9 | 4970.8 | 4.2188 | 1.7742
SWRI | 96-1-210588-0 | 194.4667 | 93.64 | 49.9 | 24.6 | 90.8 | 2800 | 193.96 | 70.51 | 35 | 108.8 | 1028.1 | 123.8 | 178.4 | 187.9 | 1.2 | 122.8 | 407.9 | 432.1 | 4974 | 4.3047 | 1.7742
SWRI | 96-1-210588-0 | 194.4833 | 93.63 | 49.9 | 24.5 | 90.3 | 2800 | 194.12 | 70.43 | 35 | 108.8 | 1027.7 | 123.8 | 178.4 | 187.9 | 1.2 | 122.8 | 408.2 | 432.6 | 4969.2 | 3.9062 | 1.7742
SWRI | 96-1-210588-0 | 194.5 | 93.64 | 49.9 | 24.4 | 90.2 | 2800 | 194.02 | 70.45 | 35 | 108.8 | 1028.3 | 123.8 | 178.4 | 187.9 | 1.2 | 123.6 | 407.6 | 432.3 | 4973.4 | 4.9375 | 1.7742
SWRI | 96-1-210588-0 | 194.5167 | 93.63 | 49.9 | 24.3 | 90.6 | 2800 | 193.95 | 70.51 | 35 | 108.8 | 1028.3 | 123.7 | 178.4 | 187.9 | 1.2 | 123.3 | 408 | 432.2 | 4976.5 | 5.0312 | 1.7742
SWRI | 96-1-210588-0 | 194.5333 | 93.64 | 49.9 | 24.3 | 90.8 | 2800 | 193.94 | 70.54 | 35 | 108.8 | 1027.6 | 123.7 | 178.4 | 187.9 | 1.2 | 123.5 | 407.9 | 432.3 | 4973.7 | 4.3672 | 1.7742
SWRI | 96-1-210588-0 | 194.55 | 93.62 | 50 | 24.6 | 90.4 | 2800 | 194 | 70.43 | 35 | 108.9 | 1027 | 123.8 | 178.4 | 187.9 | 1.2 | 124.8 | 407.7 | 431.9 | 4963.7 | 4.0625 | 1.7742
SWRI | 96-1-210588-0 | 194.5667 | 93.63 | 50 | 24.7 | 90.2 | 2800 | 193.97 | 70.48 | 35 | 109 | 1027.8 | 123.8 | 178.4 | 187.9 | 1.2 | 126.8 | 410.5 | 434.6 | 4967.8 | 4.2578 | 1.7742
SWRI | 96-1-210588-0 | 194.5833 | 93.6 | 50 | 24.7 | 90.6 | 2800 | 193.96 | 70.5 | 35 | 108.9 | 1028 | 123.7 | 178.4 | 187.9 | 1.2 | 120.8 | 409.9 | 434.3 | 4962.9 | 4.1953 | 1.7742
SWRI | 96-1-210588-0 | 194.6 | 93.63 | 50.1 | 24.7 | 90.8 | 2800 | 193.92 | 70.53 | 35.1 | 109 | 1027.2 | 123.8 | 178.3 | 187.9 | 1.2 | 126.6 | 410.1 | 434.2 | 4975 | 4.1953 | 1.7742
SWRI | 96-1-210588-0 | 194.6167 | 93.62 | 50.1 | 24.8 | 90.6 | 2800 | 194.02 | 70.48 | 35.1 | 109 | 1027.8 | 123.9 | 178.4 | 188 | 1.2 | 127.4 | 407.6 | 431.7 | 4970.5 | 4.875 | 1.7742
SWRI | 96-1-210588-0 | 194.6333 | 93.62 | 50.1 | 24.8 | 90.3 | 2801 | 193.96 | 70.52 | 35.1 | 109 | 1027.3 | 123.9 | 178.4 | 187.9 | 1.2 | 127.2 | 407 | 431.5 | 4969.3 | 4.3906 | 1.7742
SWRI | 96-1-210588-0 | 194.65 | 93.61 | 50.1 | 24.8 | 90.4 | 2800 | 194.03 | 70.46 | 35.1 | 109 | 1027.3 | 123.9 | 178.4 | 188 | 1.2 | 127.2 | 407.7 | 431.9 | 4968.4 | 4.875 | 1.7742
SWRI | 96-1-210588-0 | 194.6667 | 93.61 | 50.2 | 24.9 | 90.8 | 2799 | 193.97 | 70.52 | 35.1 | 109 | 1027.5 | 124 | 178.5 | 188.1 | 1.2 | 123.1 | 407 | 431.3 | 4964 | 3.9062 | 1.7742
SWRI | 96-1-210588-0 | 194.6833 | 93.62 | 50.1 | 24.9 | 90.7 | 2800 | 193.98 | 70.54 | 35.1 | 109.1 | 1027.2 | 124.1 | 178.4 | 187.9 | 1.3 | 131.3 | 408.6 | 432.3 | 4961.8 | 4.3906 | 1.7742
SWRI | 96-1-210588-0 | 194.7 | 93.62 | 50.1 | 24.9 | 90.3 | 2800 | 193.99 | 70.49 | 35.1 | 109 | 1027.5 | 124 | 178.4 | 188 | 1.2 | 125.2 | 408.8 | 432.8 | 4952.2 | 4.3438 | 1.7742
SWRI | 96-1-210588-0 | 194.7167 | 93.6 | 50.1 | 24.9 | 90.3 | 2800 | 193.99 | 70.46 | 35.1 | 109 | 1027.5 | 123.9 | 178.5 | 188 | 1.2 | 126.9 | 407.7 | 432.1 | 4959.6 | 5.0078 | 1.7742
SWRI | 96-1-210588-0 | 194.7333 | 93.62 | 50.1 | 24.9 | 90.7 | 2800 | 193.92 | 70.56 | 35.1 | 108.9 | 1027.4 | 123.7 | 178.4 | 188 | 1.2 | 129 | 406.9 | 431.5 | 4963 | 4.875 | 1.7742
SWRI | 96-1-210588-0 | 194.75 | 93.62 | 50.1 | 24.8 | 90.8 | 2800 | 193.98 | 70.51 | 35.1 | 109 | 1027.4 | 123.8 | 178.4 | 187.9 | 1.2 | 120.6 | 408 | 432.1 | 4967.7 | 4.9844 | 1.7742
SWRI | 96-1-210588-0 | 194.7667 | 93.62 | 50.1 | 24.8 | 90.3 | 2800 | 194.1 | 70.49 | 35.1 | 109 | 1027.6 | 123.8 | 178.4 | 188 | 1.2 | 122.5 | 408.9 | 432.7 | 4959.3 | 4.9844 | 1.7742
SWRI | 96-1-210588-0 | 194.7833 | 93.62 | 50.1 | 24.8 | 90.2 | 2800 | 194.04 | 70.51 | 35.1 | 108.9 | 1027.6 | 123.8 | 178.4 | 187.9 | 1.2 | 126.7 | 407.7 | 431.9 | 4959.7 | 5.2031 | 1.7742
SWRI | 96-1-210588-0 | 194.8 | 93.62 | 50.2 | 24.8 | 90.7 | 2800 | 193.96 | 70.52 | 35.1 | 109 | 1027.4 | 123.8 | 178.4 | 187.9 | 1.2 | 129 | 409.5 | 433.8 | 4954.8 | 4.3047 | 1.7742
SWRI | 96-1-210588-0 | 194.8167 | 93.61 | 50.2 | 24.8 | 90.8 | 2799 | 193.97 | 70.5 | 35.1 | 109.1 | 1027.7 | 123.9 | 178.4 | 187.9 | 1.2 | 128.8 | 409.7 | 433.7 | 4959 | 5.0703 | 1.7742
SWRI | 96-1-210588-0 | 194.8333 | 93.61 | 50.2 | 24.9 | 90.4 | 2800 | 194.01 | 70.47 | 35.1 | 109.1 | 1027.1 | 123.9 | 178.3 | 187.8 | 1.2 | 122.8 | 407.4 | 431.7 | 4953.9 | 4.4141 | 1.7742
SWRI | 96-1-210588-0 | 194.85 | 93.61 | 50.2 | 24.9 | 90.2 | 2800 | 194.01 | 70.54 | 35.1 | 109.1 | 1026.7 | 123.9 | 178.4 | 187.9 | 1.2 | 120.7 | 407.9 | 432.6 | 4952.8 | 4.8516 | 1.7742
SWRI | 96-1-210588-0 | 194.8667 | 93.62 | 50.3 | 25 | 90.5 | 2800 | 193.98 | 70.47 | 35.1 | 109.1 | 1026.9 | 123.9 | 178.4 | 187.9 | 1.2 | 122.8 | 409.6 | 434.2 | 4955.6 | 3.9531 | 1.7742
SWRI | 96-1-210588-0 | 194.8833 | 93.62 | 50.3 | 24.9 | 90.8 | 2800 | 193.98 | 70.46 | 35.1 | 109.1 | 1027.5 | 124.1 | 178.4 | 187.9 | 1.2 | 119.3 | 408.8 | 433.1 | 4954.8 | 4.0859 | 1.7742
SWRI | 96-1-210588-0 | 194.9 | 93.63 | 50.2 | 24.8 | 90.5 | 2799 | 194 | 70.51 | 35.1 | 109.2 | 1027.4 | 124 | 178.5 | 188 | 1.2 | 125.4 | 407.5 | 431.8 | 4959.1 | 5.0312 | 1.7742
SWRI | 96-1-210588-0 | 194.9167 | 93.62 | 50.2 | 24.7 | 90.2 | 2800 | 194.03 | 70.53 | 35.1 | 109.1 | 1027.7 | 124 | 178.5 | 188 | 1.2 | 126.3 | 410.6 | 434.5 | 4954.3 | 4.0625 | 1.7742
SWRI | 96-1-210588-0 | 194.9333 | 93.63 | 50.2 | 24.7 | 90.5 | 2800 | 194.04 | 70.46 | 35 | 109.1 | 1027 | 124 | 178.5 | 188 | 1.2 | 119.2 | 408.6 | 432.4 | 4957.3 | 4.8047 | 1.7742
SWRI | 96-1-210588-0 | 194.95 | 93.63 | 50.2 | 24.7 | 90.8 | 2800 | 193.9 | 70.45 | 35 | 109 | 1027.4 | 124 | 178.4 | 187.9 | 1.2 | 128.3 | 408.1 | 432 | 4956 | 4.8047 | 1.7742
SWRI | 96-1-210588-0 | 194.9667 | 93.63 | 50.2 | 24.6 | 90.5 | 2799 | 193.95 | 70.49 | 35 | 109.1 | 1027.4 | 124 | 178.5 | 188 | 1.2 | 128.4 | 408.8 | 432.9 | 4950.6 | 4.1719 | 1.7742
SWRI | 96-1-210588-0 | 194.9833 | 93.63 | 50.2 | 24.6 | 90.2 | 2800 | 194.06 | 70.52 | 35 | 109.1 | 1028.2 | 124 | 178.6 | 188.1 | 1.2 | 124 | 407.5 | 431.9 | 4946.8 | 4.3281 | 1.7742
SWRI | 96-1-210588-0 | 195 | 93.63 | 50.2 | 24.7 | 90.5 | 2800 | 193.95 | 70.48 | 35 | 109.2 | 1027 | 124.1 | 178.4 | 187.9 | 1.2 | 126.9 | 407.9 | 432.1 | 4947.8 | 5.1562 | 1.7742
SWRI | 96-1-210588-0 | 195.0167 | 93.63 | 50.2 | 24.6 | 90.8 | 2800 | 193.98 | 70.47 | 35 | 109.3 | 1027.3 | 124.1 | 178.4 | 187.9 | 1.2 | 126.9 | 407.6 | 431.8 | 4947.9 | 4.4375 | 1.7742
SWRI | 96-1-210588-0 | 195.0333 | 93.63 | 50.2 | 24.6 | 90.5 | 2801 | 194.01 | 70.52 | 35 | 109.3 | 1026.7 | 124.1 | 178.4 | 187.9 | 1.2 | 121.7 | 409 | 433.2 | 4943.3 | 4.7891 | 1.7742
SWRI | 96-1-210588-0 | 195.05 | 93.62 | 50.2 | 24.6 | 90.2 | 2801 | 194.03 | 70.46 | 35 | 109.2 | 1027.1 | 124.1 | 178.4 | 187.9 | 1.2 | 125.9 | 408.5 | 432.3 | 4942.4 | 4.0625 | 1.7742
SWRI | 96-1-210588-0 | 195.0667 | 93.61 | 50.2 | 24.6 | 90.5 | 2800 | 194.07 | 70.49 | 35 | 109.2 | 1027.3 | 124 | 178.4 | 188 | 1.2 | 130.9 | 408.2 | 432.2 | 4944 | 3.9531 | 1.7742
SWRI | 96-1-210588-0 | 195.0833 | 93.63 | 50 | 24.6 | 90.8 | 2801 | 193.99 | 70.53 | 35 | 109.2 | 1026.8 | 124 | 178.4 | 187.9 | 1.2 | 130.8 | 407.6 | 431.9 | 4937.9 | 4.5469 | 1.7742
SWRI | 96-1-210588-0 | 195.1 | 93.62 | 49.9 | 24.6 | 90.4 | 2800 | 194.02 | 70.5 | 35 | 109.2 | 1026.9 | 124.1 | 178.5 | 188 | 1.2 | 125 | 408.7 | 432.9 | 4935.4 | 4.2188 | 1.7742
SWRI | 96-1-210588-0 | 195.1167 | 93.62 | 49.9 | 24.6 | 90.2 | 2800 | 194.01 | 70.48 | 35 | 109.2 | 1026.5 | 124 | 178.3 | 187.9 | 1.1 | 118.7 | 407.8 | 432.1 | 4939.4 | 4.2188 | 1.7742
SWRI | 96-1-210588-0 | 195.1333 | 93.61 | 49.8 | 24.6 | 90.6 | 2800 | 193.95 | 70.54 | 35 | 109.2 | 1026.9 | 124.1 | 178.5 | 188 | 1.2 | 120.4 | 407.4 | 431.9 | 4932.2 | 4.8047 | 1.7742
SWRI | 96-1-210588-0 | 195.15 | 93.62 | 49.8 | 24.6 | 90.8 | 2799 | 193.94 | 70.55 | 35 | 109.2 | 1027.3 | 124.1 | 178.4 | 187.9 | 1.2 | 128.2 | 407.4 | 431.6 | 4926.6 | 4.2188 | 1.7742
SWRI | 96-1-210588-0 | 195.1667 | 93.62 | 49.9 | 24.6 | 90.3 | 2800 | 193.96 | 70.47 | 35 | 109.3 | 1027 | 123.9 | 178.4 | 187.9 | 1.2 | 122.7 | 407.8 | 432 | 4937.7 | 4.5469 | 1.7742
SWRI | 96-1-210588-0 | 195.1833 | 93.62 | 49.9 | 24.6 | 90.2 | 2799 | 193.97 | 70.5 | 34.9 | 109.2 | 1027.5 | 123.9 | 178.5 | 188 | 1.1 | 119.2 | 407.7 | 431.5 | 4941.4 | 5.0703 | 1.7742
SWRI | 96-1-210588-0 | 195.2 | 93.62 | 49.9 | 24.6 | 90.7 | 2800 | 193.98 | 70.55 | 35 | 109.2 | 1027.5 | 124 | 178.5 | 188 | 1.2 | 123.3 | 409.8 | 434.3 | 4935 | 3.9062 | 1.7742
SWRI | 96-1-210588-0 | 195.2167 | 93.62 | 49.9 | 24.6 | 90.7 | 2800 | 194.07 | 70.48 | 35 | 109.2 | 1026.9 | 124.1 | 178.4 | 187.9 | 1.2 | 125.2 | 407.7 | 431.9 | 4937 | 3.9297 | 1.7742
SWRI | 96-1-210588-0 | 195.2333 | 93.59 | 49.9 | 24.6 | 90.3 | 2800 | 193.99 | 70.53 | 35 | 109.2 | 1026.7 | 123.9 | 178.4 | 187.9 | 1.2 | 124.7 | 407.7 | 432.1 | 4934.8 | 4.2812 | 1.7742
SWRI | 96-1-210588-0 | 195.25 | 93.61 | 49.9 | 24.6 | 90.3 | 2800 | 194.03 | 70.52 | 34.9 | 109.2 | 1026.8 | 124 | 178.4 | 188 | 1.1 | 125.1 | 407.5 | 431.9 | 4936.8 | 4.1719 | 1.7742
SWRI | 96-1-210588-0 | 195.2667 | 93.61 | 49.8 | 24.6 | 90.7 | 2800 | 193.91 | 70.49 | 34.9 | 109.2 | 1027.2 | 123.8 | 178.4 | 187.9 | 1.2 | 129.1 | 408.2 | 432.8 | 4934.7 | 4.2188 | 1.7742
SWRI | 96-1-210588-0 | 195.2833 | 93.6 | 49.9 | 24.6 | 90.7 | 2800 | 193.96 | 70.52 | 34.9 | 109.2 | 1026.8 | 124 | 178.4 | 187.9 | 1.2 | 128.5 | 407.6 | 431.7 | 4926.4 | 4.2344 | 1.7742
SWRI | 96-1-210588-0 | 195.3 | 93.6 | 49.9 | 24.6 | 90.3 | 2800 | 194.03 | 70.52 | 34.9 | 109.1 | 1026.7 | 124 | 178.5 | 188 | 1.2 | 125.1 | 407.9 | 432.1 | 4932.7 | 4.5234 | 1.7742
SWRI | 96-1-210588-0 | 195.3167 | 93.6 | 49.9 | 24.6 | 90.3 | 2799 | 194.01 | 70.48 | 34.9 | 109.1 | 1027 | 123.9 | 178.5 | 188 | 1.2 | 126.9 | 407.7 | 431.9 | 4925.7 | 5.0312 | 1.7742
SWRI | 96-1-210588-0 | 195.3333 | 93.61 | 49.9 | 24.6 | 90.7 | 2800 | 193.97 | 70.56 | 34.9 | 109 | 1026.8 | 123.9 | 178.4 | 187.9 | 1.2 | 124.5 | 407.7 | 432 | 4933.2 | 4.9844 | 1.7742
SWRI | 96-1-210588-0 | 195.35 | 93.6 | 49.9 | 24.6 | 90.7 | 2800 | 194 | 70.51 | 34.9 | 109 | 1026.9 | 124 | 178.5 | 187.9 | 1.2 | 129.1 | 409.9 | 434 | 4930.2 | 3.9766 | 1.7742
SWRI | 96-1-210588-0 | 195.3667 | 93.61 | 49.9 | 24.5 | 90.3 | 2800 | 193.98 | 70.47 | 34.9 | 109 | 1026.6 | 123.8 | 178.4 | 187.9 | 1.2 | 118.5 | 409 | 433.4 | 4922.4 | 5.0469 | 1.7742
SWRI | 96-1-210588-0 | 195.3833 | 93.61 | 49.9 | 24.6 | 90.2 | 2800 | 193.97 | 70.52 | 34.9 | 108.9 | 1026.8 | 123.9 | 178.4 | 187.9 | 1.2 | 120.7 | 408.2 | 432.3 | 4930.3 | 5.1562 | 1.7742
SWRI | 96-1-210588-0 | 195.4 | 93.6 | 49.9 | 24.6 | 90.6 | 2799 | 193.94 | 70.52 | 34.9 | 108.9 | 1026.6 | 123.9 | 178.5 | 187.9 | 1.2 | 122.7 | 408.7 | 432.9 | 4931.8 | 4.4531 | 1.7742
SWRI | 96-1-210588-0 | 195.4167 | 93.61 | 49.9 | 24.6 | 90.7 | 2799 | 193.95 | 70.48 | 34.9 | 108.9 | 1026.7 | 123.8 | 178.5 | 188 | 1.2 | 120.8 | 407.5 | 431.9 | 4920.4 | 5.0938 | 1.7742
SWRI | 96-1-210588-0 | 195.4333 | 93.61 | 49.9 | 24.6 | 90.5 | 2800 | 193.97 | 70.5 | 34.9 | 109 | 1026.1 | 123.9 | 178.4 | 187.9 | 1.2 | 120.4 | 410.5 | 434.8 | 4928.4 | 4.9609 | 1.7742
SWRI | 96-1-210588-0 | 195.45 | 93.59 | 49.9 | 24.6 | 90.3 | 2800 | 193.98 | 70.49 | 34.9 | 108.9 | 1026.5 | 123.8 | 178.4 | 187.9 | 1.2 | 122.6 | 408.2 | 432.3 | 4919.2 | 4.3906 | 1.7742
SWRI | 96-1-210588-0 | 195.4667 | 93.6 | 49.9 | 24.6 | 90.4 | 2800 | 193.97 | 70.52 | 34.9 | 108.9 | 1026.6 | 123.7 | 178.5 | 188 | 1.2 | 127.5 | 408.4 | 432.5 | 4912.7 | 4.2578 | 1.7742
SWRI | 96-1-210588-0 | 195.4833 | 93.6 | 49.9 | 24.6 | 90.7 | 2800 | 194 | 70.49 | 34.9 | 108.9 | 1026.7 | 123.8 | 178.4 | 187.9 | 1.2 | 119.1 | 407.8 | 432.2 | 4908.4 | 4.2812 | 1.7742
SWRI | 96-1-210588-0 | 195.5 | 93.6 | 49.9 | 24.7 | 90.7 | 2800 | 193.98 | 70.49 | 34.9 | 109 | 1026.3 | 123.8 | 178.4 | 188 | 1.2 | 124.8 | 409.5 | 434 | 4909.2 | 4.2344 | 1.7742
SWRI | 96-1-210588-0 | 195.5167 | 93.6 | 49.9 | 24.6 | 90.3 | 2800 | 193.96 | 70.48 | 34.9 | 109 | 1026 | 123.9 | 178.4 | 187.9 | 1.2 | 127 | 407.9 | 432.2 | 4907.9 | 3.9062 | 1.7742
SWRI | 96-1-210588-0 | 195.5333 | 93.59 | 49.9 | 24.6 | 90.3 | 2800 | 194.1 | 70.49 | 34.9 | 109 | 1026.3 | 124 | 178.4 | 187.9 | 1.2 | 119.1 | 409.2 | 433.6 | 4908.5 | 4.8516 | 1.7742
SWRI | 96-1-210588-0 | 195.55 | 93.6 | 49.8 | 24.6 | 90.7 | 2799 | 194.02 | 70.51 | 34.9 | 108.9 | 1026.5 | 123.9 | 178.5 | 188 | 1.2 | 120.6 | 409.8 | 434.3 | 4918.2 | 4.3672 | 1.7742
SWRI | 96-1-210588-0 | 195.5667 | 93.6 | 49.9 | 24.5 | 90.8 | 2800 | 194.05 | 70.54 | 34.9 | 109 | 1026.2 | 123.8 | 178.4 | 187.9 | 1.2 | 118.7 | 407.8 | 432.1 | 4913.9 | 3.9062 | 1.7742
SWRI | 96-1-210588-0 | 195.5833 | 93.61 | 49.9 | 24.5 | 90.4 | 2799 | 193.98 | 70.52 | 34.9 | 109 | 1026.4 | 124 | 178.4 | 187.9 | 1.2 | 123.4 | 407.7 | 431.8 | 4916.1 | 5.0312 | 1.7742
SWRI | 96-1-210588-0 | 195.6 | 93.59 | 49.9 | 24.5 | 90.2 | 2801 | 194.06 | 70.45 | 34.9 | 109 | 1026.1 | 124 | 178.4 | 187.9 | 1.2 | 125.4 | 410.9 | 434.9 | 4913.2 | 4.0859 | 1.7742
SWRI | 96-1-210588-0 | 195.6167 | 93.61 | 49.9 | 24.5 | 90.6 | 2800 | 193.93 | 70.45 | 34.9 | 109 | 1026 | 123.9 | 178.4 | 187.9 | 1.3 | 136.8 | 407.5 | 432.1 | 4902.2 | 5.0312 | 1.7742
SWRI | 96-1-210588-0 | 195.6333 | 93.6 | 49.8 | 24.4 | 90.8 | 2800 | 193.95 | 70.55 | 34.9 | 108.9 | 1026.3 | 123.8 | 178.4 | 187.9 | 1.2 | 127.7 | 407.8 | 432.2 | 4899.8 | 4.5 | 1.7742
SWRI | 96-1-210588-0 | 195.65 | 93.58 | 49.8 | 24.4 | 90.4 | 2801 | 194.04 | 70.56 | 34.9 | 109 | 1025.7 | 123.9 | 178.4 | 187.9 | 1.2 | 125.5 | 408.3 | 432.3 | 4904.3 | 4.0625 | 1.7742
SWRI | 96-1-210588-0 | 195.6667 | 93.59 | 49.9 | 24.3 | 90.2 | 2800 | 194.02 | 70.54 | 34.9 | 109 | 1026.3 | 123.8 | 178.4 | 187.9 | 1.2 | 126.8 | 409.5 | 433.7 | 4903.7 | 4.4375 | 1.7742
SWRI | 96-1-210588-0 | 195.6833 | 93.59 | 49.9 | 24.4 | 90.5 | 2800 | 193.99 | 70.52 | 34.9 | 108.9 | 1025.9 | 123.9 | 178.3 | 187.8 | 1.2 | 125.8 | 408.1 | 432.3 | 4897.5 | 4.3438 | 1.7742
SWRI | 96-1-210588-0 | 195.7 | 93.57 | 49.8 | 24.4 | 90.8 | 2800 | 193.98 | 70.5 | 34.9 | 108.9 | 1026.3 | 123.8 | 178.5 | 188 | 1.2 | 122.1 | 408.6 | 433.1 | 4899.3 | 4.2578 | 1.7742
SWRI | 96-1-210588-0 | 195.7167 | 93.58 | 49.9 | 24.4 | 90.5 | 2800 | 194.06 | 70.5 | 34.9 | 108.9 | 1026.1 | 123.8 | 178.5 | 188 | 1.2 | 122.9 | 408.3 | 432.6 | 4896.1 | 4.8281 | 1.7742
SWRI | 96-1-210588-0 | 195.7333 | 93.57 | 49.9 | 24.4 | 90.2 | 2800 | 194.03 | 70.52 | 34.9 | 108.9 | 1026.1 | 123.8 | 178.4 | 187.9 | 1.2 | 127 | 407.8 | 432.1 | 4897.4 | 3.8828 | 1.7742
SWRI | 96-1-210588-0 | 195.75 | 93.55 | 49.9 | 24.4 | 90.5 | 2801 | 193.96 | 70.57 | 34.9 | 108.8 | 1025.6 | 123.6 | 178.3 | 187.8 | 1.2 | 124.7 | 407.8 | 432.2 | 4893.5 | 3.9297 | 1.7742
SWRI | 96-1-210588-0 | 195.7667 | 93.57 | 49.9 | 24.4 | 90.8 | 2800 | 193.95 | 70.47 | 34.9 | 108.9 | 1025.9 | 123.8 | 178.5 | 188 | 1.2 | 124.2 | 408.3 | 432.3 | 4895.5 | 4.9375 | 1.7742
SWRI | 96-1-210588-0 | 195.7833 | 93.57 | 49.9 | 24.4 | 90.4 | 2800 | 194 | 70.46 | 34.9 | 108.9 | 1026.4 | 123.9 | 178.5 | 188 | 1.2 | 118.7 | 407.7 | 432.1 | 4900.2 | 4.3281 | 1.7742
SWRI | 96-1-210588-0 | 195.8 | 93.57 | 49.9 | 24.3 | 90.2 | 2800 | 194.07 | 70.52 | 34.9 | 109 | 1026.2 | 123.8 | 178.5 | 188 | 1.2 | 119.8 | 407.9 | 432.5 | 4899 | 5.0312 | 1.7742
SWRI | 96-1-210588-0 | 195.8167 | 93.57 | 49.9 | 24.3 | 90.6 | 2800 | 193.97 | 70.52 | 34.9 | 108.8 | 1025.9 | 123.7 | 178.4 | 187.9 | 1.2 | 122 | 407.9 | 432.7 | 4901.6 | 4.4375 | 1.7742
SWRI | 96-1-210588-0 | 195.8333 | 93.58 | 49.9 | 24.3 | 90.8 | 2800 | 193.95 | 70.52 | 34.9 | 108.9 | 1025.8 | 123.7 | 178.4 | 187.9 | 1.2 | 125 | 406.6 | 430.6 | 4902.4 | 5.0469 | 1.7742
SWRI | 96-1-210588-0 | 195.85 | 93.58 | 49.9 | 24.4 | 90.4 | 2800 | 193.99 | 70.51 | 34.9 | 108.9 | 1025.8 | 123.8 | 178.4 | 187.9 | 1.2 | 123.6 | 407.6 | 431.7 | 4901.4 | 4.0391 | 1.7742
SWRI | 96-1-210588-0 | 195.8667 | 93.57 | 49.9 | 24.4 | 90.2 | 2801 | 194.08 | 70.49 | 34.9 | 108.8 | 1026.4 | 123.8 | 178.5 | 188 | 1.2 | 119 | 408.1 | 432.4 | 4896.9 | 4.9609 | 1.7742
SWRI | 96-1-210588-0 | 195.8833 | 93.58 | 50 | 24.4 | 90.6 | 2800 | 194.06 | 70.51 | 34.9 | 108.8 | 1026.4 | 123.8 | 178.4 | 188 | 1.2 | 123.9 | 408.9 | 432.6 | 4903.8 | 4.1016 | 1.7742
SWRI | 96-1-210588-0 | 195.9 | 93.58 | 50 | 24.4 | 90.8 | 2800 | 194 | 70.48 | 34.9 | 108.9 | 1026.7 | 123.8 | 178.5 | 188 | 1.1 | 118.7 | 408.2 | 432.4 | 4901.9 | 4.0859 | 1.7742
SWRI | 96-1-210588-0 | 195.9167 | 93.58 | 50 | 24.4 | 90.3 | 2800 | 193.93 | 70.53 | 34.9 | 108.9 | 1025.6 | 123.8 | 178.4 | 187.9 | 1.2 | 121 | 410.1 | 434.2 | 4898.7 | 3.9062 | 1.7742
SWRI | 96-1-210588-0 | 195.9333 | 93.57 | 50 | 24.3 | 90.2 | 2801 | 194.05 | 70.51 | 34.9 | 108.9 | 1026 | 123.8 | 178.4 | 187.9 | 1.2 | 127 | 408.5 | 432.7 | 4896.4 | 4.0625 | 1.7742
SWRI | 96-1-210588-0 | 195.95 | 93.57 | 50 | 24.3 | 90.7 | 2800 | 193.91 | 70.51 | 34.9 | 108.9 | 1026.5 | 123.8 | 178.4 | 187.9 | 1.2 | 125 | 410.2 | 434.6 | 4894.2 | 4.0625 | 1.7742
SWRI | 96-1-210588-0 | 195.9667 | 93.58 | 50 | 24.3 | 90.7 | 2801 | 194.05 | 70.48 | 34.9 | 108.9 | 1025.9 | 123.8 | 178.4 | 187.9 | 1.2 | 117.2 | 408 | 432.4 | 4895 | 5.1406 | 1.7742
SWRI | 96-1-210588-0 | 195.9833 | 93.57 | 49.9 | 24.4 | 90.3 | 2800 | 194.01 | 70.5 | 34.8 | 108.9 | 1026.1 | 123.9 | 178.5 | 188 | 1.2 | 125 | 408.3 | 432.6 | 4892.5 | 5.0469 | 1.7742
SWRI | 96-1-210588-0 | 196 | 93.56 | 49.9 | 24.4 | 90.2 | 2800 | 194.04 | 70.47 | 34.8 | 108.8 | 1025.8 | 123.7 | 178.5 | 187.9 | 1.1 | 115.2 | 409.1 | 433.1 | 4895 | 4.1953 | 1.7742
SWRI | 96-1-210588-0 | 196.0167 | 93.55 | 49.9 | 24.4 | 90.7 | 2801 | 194.05 | 70.5 | 34.8 | 108.9 | 1026.1 | 123.8 | 178.4 | 187.9 | 1.2 | 121.1 | 408.4 | 432.5 | 4897.5 | 4.8047 | 1.7742
SWRI | 96-1-210588-0 | 196.0333 | 93.57 | 49.9 | 24.4 | 90.8 | 2800 | 193.97 | 70.48 | 34.8 | 108.9 | 1025.8 | 123.9 | 178.4 | 187.9 | 1.2 | 123.1 | 408 | 432.3 | 4892 | 4.0625 | 1.7742
SWRI | 96-1-210588-0 | 196.05 | 93.56 | 49.9 | 24.3 | 90.2 | 2800 | 193.96 | 70.51 | 34.8 | 109 | 1025.4 | 123.9 | 178.4 | 187.9 | 1.2 | 126.9 | 408.4 | 432.5 | 4888.1 | 3.9062 | 1.7742
SWRI | 96-1-210588-0 | 196.0667 | 93.57 | 49.9 | 24.3 | 90.4 | 2800 | 194.01 | 70.47 | 34.8 | 109 | 1026 | 123.9 | 178.5 | 188 | 1.2 | 129.1 | 408.1 | 432.5 | 4887.5 | 4.5234 | 1.7742
SWRI | 96-1-210588-0 | 196.0833 | 93.57 | 50 | 24.3 | 90.8 | 2800 | 194.03 | 70.5 | 34.8 | 108.9 | 1025.9 | 123.8 | 178.6 | 188.1 | 1.2 | 126.7 | 407.9 | 432.2 | 4890.1 | 4.3906 | 1.7742
SWRI | 96-1-210588-0 | 196.1 | 93.57 | 50 | 24.3 | 90.5 | 2800 | 193.98 | 70.52 | 34.8 | 109 | 1025.6 | 123.9 | 178.4 | 188 | 1.2 | 125 | 408 | 431.8 | 4889.3 | 3.9062 | 1.7742
SWRI | 96-1-210588-0 | 196.1167 | 93.57 | 50 | 24.4 | 90.2 | 2800 | 193.97 | 70.49 | 34.8 | 109 | 1025.8 | 123.9 | 178.5 | 188 | 1.2 | 122.9 | 410.2 | 434.7 | 4884.5 | 4.9609 | 1.7742
SWRI | 96-1-210588-0 | 196.1333 | 93.58 | 50 | 24.4 | 90.5 | 2800 | 193.97 | 70.51 | 34.8 | 108.9 | 1026 | 123.9 | 178.5 | 188 | 1.2 | 128.9 | 409.3 | 433.9 | 4883.1 | 4.0625 | 1.7742
SWRI | 96-1-210588-0 | 196.15 | 93.58 | 50 | 24.4 | 90.7 | 2800 | 193.93 | 70.54 | 34.8 | 109 | 1026 | 123.9 | 178.5 | 188 | 1.2 | 120.7 | 407.8 | 432 | 4875.7 | 4.0391 | 1.7742
SWRI | 96-1-210588-0 | 196.1667 | 93.58 | 50 | 24.5 | 90.6 | 2800 | 194 | 70.51 | 34.8 | 109 | 1026.1 | 124 | 178.5 | 188 | 1.2 | 123.1 | 407.2 | 431.7 | 4884.1 | 4.0391 | 1.7742
SWRI | 96-1-210588-0 | 196.1833 | 93.6 | 50 | 24.5 | 90.3 | 2800 | 194.02 | 70.51 | 34.8 | 109 | 1025.8 | 124 | 178.4 | 187.9 | 1.2 | 116.7 | 406.8 | 431.5 | 4883 | 4.2188 | 1.7742
SWRI | 96-1-210588-0 | 196.2 | 93.6 | 49.9 | 24.5 | 90.3 | 2800 | 193.95 | 70.52 | 34.8 | 108.9 | 1025.1 | 123.9 | 178.3 | 187.8 | 1.2 | 121.8 | 409.7 | 434.4 | 4872.4 | 4.125 | 1.7742
SWRI | 96-1-210588-0 | 196.2167 | 93.59 | 49.9 | 24.6 | 90.7 | 2800 | 194.05 | 70.46 | 34.8 | 108.9 | 1025.8 | 123.7 | 178.4 | 187.9 | 1.2 | 127 | 406.5 | 430.6 | 4869.3 | 4.1953 | 1.7742
SWRI | 96-1-210588-0 | 196.2333 | 93.59 | 49.9 | 24.6 | 90.8 | 2800 | 194.02 | 70.5 | 34.8 | 108.9 | 1025.7 | 123.8 | 178.4 | 187.9 | 1.2 | 127 | 408.1 | 432.4 | 4865.2 | 4.1484 | 1.7742
SWRI | 96-1-210588-0 | 196.25 | 93.59 | 49.9 | 24.6 | 90.3 | 2800 | 193.98 | 70.55 | 34.8 | 108.9 | 1025.1 | 123.8 | 178.4 | 187.9 | 1.2 | 127.9 | 407.9 | 432.2 | 4873.7 | 4.2578 | 1.7742
SWRI | 96-1-210588-0 | 196.2667 | 93.59 | 49.9 | 24.7 | 90.2 | 2799 | 193.96 | 70.45 | 34.8 | 108.9 | 1026.3 | 123.8 | 178.5 | 188 | 1.2 | 128.3 | 408.1 | 432.7 | 4873.6 | 4.3672 | 1.7742
SWRI | 96-1-210588-0 | 196.2833 | 93.59 | 50 | 24.7 | 90.7 | 2800 | 194.01 | 70.5 | 34.8 | 108.9 | 1025.7 | 123.8 | 178.4 | 187.9 | 1.2 | 118.7 | 410.1 | 434.4 | 4868.7 | 4.1953 | 1.7742
SWRI | 96-1-210588-0 | 196.3 | 93.6 | 50 | 24.7 | 90.8 | 2800 | 193.94 | 70.54 | 34.8 | 108.9 | 1025.2 | 123.7 | 178.5 | 187.9 | 1.2 | 124.1 | 407.9 | 432.4 | 4866.3 | 3.9531 | 1.7742
SWRI | 96-1-210588-0 | 196.3167 | 93.6 | 50 | 24.7 | 90.4 | 2800 | 194.01 | 70.49 | 34.8 | 108.9 | 1025.1 | 123.8 | 178.5 | 188 | 1.2 | 127 | 407.7 | 432.2 | 4866.1 | 4.4375 | 1.7742
SWRI | 96-1-210588-0 | 196.3333 | 93.6 | 50.1 | 24.8 | 90.2 | 2800 | 193.95 | 70.48 | 34.8 | 109 | 1025.3 | 123.7 | 178.4 | 187.9 | 1.2 | 122.9 | 408.8 | 432.9 | 4870.1 | 4.0625 | 1.7742
SWRI | 96-1-210588-0 | 196.35 | 93.6 | 50.1 | 24.8 | 90.6 | 2800 | 194.05 | 70.51 | 34.8 | 109 | 1025.2 | 123.8 | 178.6 | 188.1 | 1.2 | 128.1 | 407.2 | 431.9 | 4868.5 | 3.9062 | 1.7742
SWRI | 96-1-210588-0 | 196.3667 | 93.61 | 50.1 | 24.8 | 90.8 | 2800 | 194 | 70.49 | 34.8 | 109 | 1025.2 | 123.9 | 178.5 | 187.9 | 1.1 | 123.9 | 407.9 | 432.2 | 4867.1 | 4.8281 | 1.7742
SWRI | 96-1-210588-0 | 196.3833 | 93.6 | 50.1 | 24.8 | 90.5 | 2800 | 193.94 | 70.52 | 34.9 | 109 | 1025.2 | 123.9 | 178.5 | 188 | 1.2 | 122.9 | 407.3 | 432.1 | 4862.1 | 4.4531 | 1.7742
SWRI | 96-1-210588-0 | 196.4 | 93.61 | 50 | 24.8 | 90.1 | 2799 | 193.98 | 70.48 | 34.8 | 108.9 | 1025.4 | 123.7 | 178.4 | 187.9 | 1.2 | 122.3 | 409.7 | 433.7 | 4868.8 | 4.1953 | 1.7742
SWRI | 96-1-210588-0 | 196.4167 | 93.59 | 50 | 24.7 | 90.6 | 2800 | 194.05 | 70.51 | 34.9 | 108.9 | 1025.1 | 123.8 | 178.5 | 188 | 1.2 | 124.1 | 409 | 433 | 4864.4 | 5.0078 | 1.7742
SWRI | 96-1-210588-0 | 196.4333 | 93.6 | 50 | 24.8 | 90.8 | 2800 | 193.97 | 70.5 | 34.9 | 108.9 | 1024.5 | 123.9 | 178.5 | 188 | 1.2 | 122.5 | 408.3 | 432.8 | 4859.2 | 5.0078 | 1.7742
SWRI | 96-1-210588-0 | 196.45 | 93.6 | 50 | 24.8 | 90.4 | 2799 | 193.98 | 70.51 | 34.9 | 108.9 | 1025.1 | 123.8 | 178.5 | 188 | 1.2 | 125.9 | 407.6 | 431.7 | 4860.4 | 4.8516 | 1.7742
SWRI | 96-1-210588-0 | 196.4667 | 93.59 | 50 | 24.8 | 90.2 | 2800 | 194.01 | 70.51 | 34.9 | 108.8 | 1025.3 | 123.8 | 178.5 | 188 | 1.2 | 124.7 | 407.7 | 432.4 | 4865.9 | 5.1172 | 1.7742
SWRI | 96-1-210588-0 | 196.4833 | 93.59 | 50 | 24.8 | 90.6 | 2800 | 193.98 | 70.54 | 34.9 | 108.8 | 1024.7 | 123.8 | 178.4 | 187.9 | 1.2 | 119.2 | 408.6 | 432.6 | 4859.9 | 5.0703 | 1.7742
SWRI | 96-1-210588-0 | 196.5 | 93.59 | 50 | 24.9 | 90.8 | 2800 | 193.99 | 70.49 | 34.9 | 108.9 | 1024.8 | 123.8 | 178.4 | 187.9 | 1.2 | 122.1 | 409.1 | 433.5 | 4866.1 | 4.8516 | 1.7742
SWRI | 96-1-210588-0 | 196.5167 | 93.58 | 50 | 24.9 | 90.4 | 2801 | 194.05 | 70.49 | 34.9 | 108.9 | 1025 | 123.7 | 178.4 | 187.9 | 1.2 | 122.9 | 408.8 | 433.1 | 4865.8 | 4.0391 | 1.7742
SWRI | 96-1-210588-0 | 196.5333 | 93.59 | 50 | 24.9 | 90.2 | 2801 | 193.95 | 70.53 | 34.8 | 108.8 | 1024.1 | 123.8 | 178.2 | 187.7 | 1.2 | 124 | 408.6 | 432.8 | 4856 | 4.8281 | 1.7742
SWRI | 96-1-210588-0 | 196.55 | 93.58 | 50 | 24.9 | 90.5 | 2800 | 194.08 | 70.45 | 34.8 | 108.9 | 1025.4 | 123.8 | 178.5 | 188 | 1.2 | 120.1 | 407.4 | 432 | 4856.9 | 4.3672 | 1.7742
SWRI | 96-1-210588-0 | 196.5667 | 93.6 | 50 | 24.9 | 90.8 | 2799 | 194 | 70.45 | 34.8 | 109 | 1024.9 | 123.8 | 178.4 | 187.9 | 1.2 | 123.8 | 410 | 433.9 | 4859.1 | 4.5469 | 1.7742
SWRI | 96-1-210588-0 | 196.5833 | 93.59 | 50 | 24.9 | 90.5 | 2800 | 194.05 | 70.53 | 34.8 | 109 | 1025.3 | 123.9 | 178.5 | 188 | 1.2 | 125.5 | 408.3 | 432.3 | 4849.5 | 3.9062 | 1.7742
SWRI | 96-1-210588-0 | 196.6 | 93.59 | 50 | 24.9 | 90.2 | 2801 | 194.11 | 70.45 | 34.8 | 109 | 1024.7 | 123.9 | 178.4 | 187.9 | 1.2 | 123.3 | 408.4 | 432.7 | 4858.5 | 4.8281 | 1.7742
SWRI | 96-1-210588-0 | 196.6167 | 93.59 | 50 | 24.8 | 90.6 | 2801 | 193.96 | 70.57 | 34.8 | 109 | 1024.2 | 123.8 | 178.3 | 187.8 | 1.2 | 117.7 | 407.5 | 432.2 | 4851.8 | 4.9844 | 1.7742
SWRI | 96-1-210588-0 | 196.6333 | 93.59 | 49.9 | 24.8 | 90.8 | 2800 | 194 | 70.46 | 34.9 | 109 | 1025 | 123.9 | 178.4 | 188 | 1.2 | 121.7 | 409.5 | 433.9 | 4857 | 4.0625 | 1.7742
SWRI | 96-1-210588-0 | 196.65 | 93.58 | 50 | 24.8 | 90.4 | 2801 | 193.99 | 70.47 | 34.8 | 109 | 1024.9 | 123.9 | 178.4 | 187.9 | 1.2 | 121.9 | 410.4 | 434.3 | 4852.7 | 5.1406 | 1.7742
SWRI | 96-1-210588-0 | 196.6667 | 93.59 | 49.9 | 24.9 | 90.2 | 2800 | 194.02 | 70.55 | 34.9 | 109 | 1024.5 | 123.9 | 178.5 | 188 | 1.2 | 123.9 | 407.2 | 431.2 | 4851.3 | 5.0312 | 1.7742
SWRI | 96-1-210588-0 | 196.6833 | 93.58 | 50 | 24.9 | 90.7 | 2800 | 193.93 | 70.53 | 34.9 | 109 | 1025 | 123.9 | 178.5 | 188 | 1.1 | 117.8 | 409.8 | 434.1 | 4855.1 | 3.9766 | 1.7742
SWRI | 96-1-210588-0 | 196.7 | 93.58 | 50 | 24.9 | 90.8 | 2800 | 193.94 | 70.51 | 34.9 | 109 | 1024.7 | 123.9 | 178.5 | 188 | 1.2 | 121.9 | 407.9 | 432.4 | 4847.2 | 4.2344 | 1.7742
SWRI | 96-1-210588-0 | 196.7167 | 93.58 | 49.9 | 24.9 | 90.4 | 2800 | 193.95 | 70.47 | 34.9 | 109 | 1024.6 | 124 | 178.5 | 188 | 1.2 | 128 | 410.1 | 434.2 | 4844.4 | 4.8516 | 1.7742
SWRI | 96-1-210588-0 | 196.7333 | 93.57 | 49.9 | 24.9 | 90.2 | 2800 | 194.06 | 70.52 | 34.9 | 109 | 1025.1 | 123.9 | 178.5 | 188 | 1.2 | 117.9 | 408 | 432.3 | 4842.2 | 4.9844 | 1.7742
SWRI | 96-1-210588-0 | 196.75 | 93.58 | 49.9 | 25 | 90.6 | 2800 | 193.94 | 70.49 | 34.9 | 109 | 1024.7 | 123.7 | 178.4 | 187.9 | 1.2 | 128.1 | 408.4 | 433 | 4846.1 | 3.9062 | 1.7742
SWRI | 96-1-210588-0 | 196.7667 | 93.58 | 49.9 | 25 | 90.9 | 2801 | 193.98 | 70.49 | 34.9 | 109 | 1024.8 | 123.9 | 178.4 | 187.9 | 1.2 | 127.9 | 408.2 | 432.2 | 4844.5 | 4.3281 | 1.7742
SWRI | 96-1-210588-0 | 196.7833 | 93.58 | 49.9 | 25 | 90.4 | 2800 | 194.04 | 70.55 | 34.9 | 109.1 | 1023.6 | 123.8 | 178.4 | 187.9 | 1.2 | 121.2 | 408 | 432 | 4848 | 5.0469 | 1.7742
SWRI | 96-1-210588-0 | 196.8 | 93.58 | 49.9 | 24.9 | 90.2 | 2799 | 193.94 | 70.51 | 34.9 | 109.1 | 1024 | 123.8 | 178.5 | 187.9 | 1.1 | 118.1 | 407.3 | 431.8 | 4851.6 | 5.0703 | 1.7742
SWRI | 96-1-210588-0 | 196.8167 | 93.57 | 49.9 | 24.9 | 90.6 | 2801 | 194.12 | 70.38 | 34.9 | 109.1 | 1024.6 | 123.9 | 178.4 | 188 | 1.2 | 121.4 | 408.3 | 432.3 | 4849.8 | 4.0391 | 1.7742
SWRI | 96-1-210588-0 | 196.8333 | 93.57 | 49.9 | 24.9 | 90.8 | 2799 | 194.01 | 70.52 | 34.9 | 109.2 | 1024.7 | 124.1 | 178.4 | 188 | 1.2 | 130.3 | 408.1 | 432.4 | 4848.2 | 4.4766 | 1.7742
SWRI | 96-1-210588-0 | 196.85 | 93.58 | 49.9 | 25 | 90.3 | 2800 | 193.94 | 70.54 | 34.9 | 109.2 | 1024 | 124 | 178.4 | 187.9 | 1.2 | 123.8 | 407.8 | 431.9 | 4840 | 4.2344 | 1.7742
SWRI | 96-1-210588-0 | 196.8667 | 93.58 | 49.9 | 25 | 90.2 | 2800 | 193.95 | 70.54 | 34.9 | 109.2 | 1023.8 | 124 | 178.4 | 187.9 | 1.2 | 121.9 | 407.8 | 432 | 4844.8 | 4.5469 | 1.7742
SWRI | 96-1-210588-0 | 196.8833 | 93.58 | 50 | 25 | 90.6 | 2800 | 194.03 | 70.49 | 34.9 | 109.2 | 1024.4 | 124 | 178.5 | 188 | 1.2 | 123.9 | 408.4 | 432.5 | 4842.6 | 4.1953 | 1.7742
SWRI | 96-1-210588-0 | 196.9 | 93.59 | 50 | 24.9 | 90.8 | 2800 | 193.97 | 70.53 | 34.9 | 109.2 | 1025.3 | 124.1 | 178.4 | 187.9 | 1.2 | 121.3 | 407.9 | 432.2 | 4850.5 | 4.0391 | 1.7742
SWRI | 96-1-210588-0 | 196.9167 | 93.6 | 50 | 24.9 | 90.3 | 2801 | 194.01 | 70.44 | 34.9 | 109.1 | 1024.4 | 124 | 178.4 | 187.9 | 1.2 | 124.8 | 407.6 | 432.1 | 4850.5 | 5.0078 | 1.7742
SWRI | 96-1-210588-0 | 196.9333 | 93.6 | 50 | 24.9 | 90.2 | 2801 | 194 | 70.53 | 34.9 | 109 | 1023.9 | 123.9 | 178.3 | 187.8 | 1.2 | 121.9 | 407.3 | 432 | 4853.6 | 4.0625 | 1.7742
SWRI | 96-1-210588-0 | 196.95 | 93.6 | 50 | 24.9 | 90.7 | 2800 | 193.93 | 70.49 | 34.9 | 109 | 1024.3 | 123.9 | 178.4 | 187.8 | 1.2 | 128.2 | 407.6 | 431.9 | 4842.2 | 4.9844 | 1.7742
SWRI | 96-1-210588-0 | 196.9667 | 93.61 | 50 | 24.9 | 90.8 | 2800 | 194.04 | 70.47 | 34.9 | 109.1 | 1024.4 | 123.9 | 178.5 | 188 | 1.2 | 126.1 | 408.5 | 432.7 | 4846.4 | 4.2812 | 1.7742
SWRI | 96-1-210588-0 | 196.9833 | 93.61 | 50 | 24.9 | 90.3 | 2800 | 193.99 | 70.54 | 34.9 | 109.1 | 1024.5 | 123.8 | 178.4 | 187.9 | 1.2 | 127 | 408.3 | 432.4 | 4835.9 | 4.1953 | 1.7742
SWRI | 96-1-210588-0 | 197 | 93.61 | 50 | 24.9 | 90.3 | 2800 | 194 | 70.54 | 34.9 | 109 | 1024 | 123.9 | 178.4 | 187.9 | 1.2 | 120 | 408.6 | 432.4 | 4836.5 | 3.9922 | 1.7742
SWRI | 96-1-210588-0 | 197.0167 | 93.61 | 50 | 24.9 | 90.8 | 2800 | 193.96 | 70.51 | 34.9 | 109 | 1024.5 | 123.9 | 178.4 | 187.9 | 1.2 | 129.3 | 407.9 | 432.2 | 4834.4 | 4.2344 | 1.7742
SWRI | 96-1-210588-0 | 197.0333 | 93.61 | 50 | 25 | 90.7 | 2800 | 194.02 | 70.48 | 34.9 | 109 | 1024.3 | 123.9 | 178.5 | 188 | 1.2 | 122.9 | 408.2 | 432.6 | 4833.8 | 4.2188 | 1.7742
SWRI | 96-1-210588-0 | 197.05 | 93.6 | 50 | 25 | 90.3 | 2800 | 194.08 | 70.51 | 34.9 | 109 | 1024.4 | 123.9 | 178.5 | 188 | 1.2 | 125 | 408.4 | 432.5 | 4833.5 | 4.3906 | 1.7742
SWRI | 96-1-210588-0 | 197.0667 | 93.61 | 50 | 25 | 90.3 | 2800 | 194.07 | 70.49 | 34.9 | 109 | 1024 | 123.9 | 178.4 | 187.9 | 1.2 | 123.3 | 408.3 | 432.7 | 4831.7 | 4.3047 | 1.7742
SWRI | 96-1-210588-0 | 197.0833 | 93.61 | 50 | 25 | 90.7 | 2800 | 193.92 | 70.52 | 34.9 | 109 | 1023.3 | 123.9 | 178.3 | 187.8 | 1.2 | 117.9 | 408.1 | 432.6 | 4830.3 | 4.9609 | 1.7742
SWRI | 96-1-210588-0 | 197.1 | 93.61 | 50 | 25 | 90.8 | 2800 | 194.05 | 70.46 | 34.9 | 109 | 1024.3 | 123.9 | 178.4 | 187.9 | 1.2 | 126.6 | 409 | 432.8 | 4835 | 4.0859 | 1.7742
SWRI | 96-1-210588-0 | 197.1167 | 93.6 | 50 | 25 | 90.3 | 2799 | 194.03 | 70.55 | 34.9 | 109 | 1024.2 | 124 | 178.6 | 188.1 | 1.1 | 119.8 | 407.2 | 431.5 | 4836.9 | 3.9062 | 1.7742
SWRI | 96-1-210588-0 | 197.1333 | 93.61 | 50 | 25 | 90.2 | 2799 | 194.01 | 70.49 | 34.9 | 109 | 1024.2 | 123.9 | 178.4 | 187.9 | 1.2 | 127.5 | 408.7 | 433 | 4826.1 | 4.3438 | 1.7742
SWRI | 96-1-210588-0 | 197.15 | 93.61 | 50 | 25 | 90.7 | 2800 | 193.97 | 70.49 | 34.9 | 109 | 1024.2 | 123.9 | 178.4 | 187.9 | 1.2 | 128.1 | 409.5 | 433.4 | 4826.9 | 3.9531 | 1.7742
SWRI | 96-1-210588-0 | 197.1667 | 93.6 | 50.1 | 25 | 90.8 | 2800 | 194.03 | 70.53 | 34.9 | 109.1 | 1024.1 | 123.9 | 178.5 | 188 | 1.2 | 124.2 | 407.8 | 431.8 | 4823.2 | 4.9609 | 1.7742
SWRI | 96-1-210588-0 | 197.1833 | 93.61 | 50.1 | 25.1 | 90.3 | 2800 | 193.99 | 70.46 | 34.9 | 109.1 | 1024.1 | 123.9 | 178.4 | 187.9 | 1.2 | 126.6 | 408.5 | 432.6 | 4826 | 4.0625 | 1.7742
SWRI | 96-1-210588-0 | 197.2 | 93.6 | 50.1 | 25.1 | 90.2 | 2800 | 194.04 | 70.54 | 34.9 | 109 | 1024.1 | 123.9 | 178.4 | 187.9 | 1.2 | 129.8 | 408.2 | 432.8 | 4819.1 | 4.0625 | 1.7742
SWRI | 96-1-210588-0 | 197.2167 | 93.6 | 50.1 | 25 | 90.7 | 2800 | 193.94 | 70.48 | 34.9 | 109 | 1024.4 | 123.9 | 178.4 | 187.9 | 1.2 | 127.8 | 408.3 | 432.7 | 4820.5 | 5.0312 | 1.7742
SWRI | 96-1-210588-0 | 197.2333 | 93.6 | 50.1 | 25 | 90.8 | 2800 | 194.01 | 70.53 | 34.9 | 109 | 1024 | 124 | 178.5 | 188 | 1.2 | 129.9 | 407.8 | 432.6 | 4818.9 | 4.8047 | 1.7742
SWRI | 96-1-210588-0 | 197.25 | 93.59 | 50.1 | 25.1 | 90.4 | 2801 | 194.05 | 70.48 | 34.9 | 109 | 1023.9 | 123.9 | 178.5 | 188 | 1.2 | 129.7 | 410.3 | 434.7 | 4817.9 | 4.1953 | 1.7742
SWRI | 96-1-210588-0 | 197.2667 | 93.58 | 50.1 | 25 | 90.2 | 2800 | 194.01 | 70.46 | 34.9 | 108.9 | 1024.5 | 123.9 | 178.5 | 187.9 | 1.2 | 124.1 | 408.5 | 432.9 | 4815.9 | 4.4141 | 1.7742
SWRI | 96-1-210588-0 | 197.2833 | 93.58 | 50.1 | 25.1 | 90.7 | 2800 | 193.97 | 70.54 | 34.9 | 109 | 1023.5 | 123.9 | 178.4 | 187.9 | 1.2 | 126.1 | 407.9 | 432.3 | 4815 | 3.9062 | 1.7742
SWRI | 96-1-210588-0 | 197.3 | 93.58 | 50.1 | 25 | 90.8 | 2800 | 194.07 | 70.46 | 34.9 | 109 | 1023.9 | 123.9 | 178.5 | 188 | 1.2 | 126.1 | 408.1 | 432.4 | 4813 | 4.4531 | 1.7742
SWRI | 96-1-210588-0 | 197.3167 | 93.59 | 50.1 | 25 | 90.2 | 2800 | 194.05 | 70.48 | 35 | 109.1 | 1023.5 | 123.9 | 178.5 | 188 | 1.2 | 127.8 | 408.3 | 432.5 | 4812.2 | 4.0625 | 1.7742
SWRI | 96-1-210588-0 | 197.3333 | 93.58 | 50.1 | 25 | 90.3 | 2800 | 194.03 | 70.54 | 35 | 109 | 1024.2 | 123.9 | 178.6 | 188 | 1.2 | 126.1 | 409.3 | 433.7 | 4817 | 4.3438 | 1.7742
SWRI | 96-1-210588-0 | 197.35 | 93.58 | 50 | 25 | 90.7 | 2800 | 194.02 | 70.5 | 35 | 109 | 1024 | 123.9 | 178.5 | 188 | 1.2 | 121.9 | 409.2 | 434 | 4817.2 | 4.8047 | 1.7742
SWRI | 96-1-210588-0 | 197.3667 | 93.57 | 50 | 25 | 90.7 | 2801 | 194 | 70.45 | 34.9 | 109 | 1024.1 | 123.8 | 178.5 | 188 | 1.2 | 117.7 | 408.1 | 432.7 | 4820.2 | 4.8516 | 1.7742
SWRI | 96-1-210588-0 | 197.3833 | 93.58 | 50 | 25 | 90.2 | 2799 | 193.91 | 70.51 | 34.9 | 109 | 1023.6 | 123.8 | 178.4 | 187.9 | 1.2 | 124.1 | 408.3 | 432.9 | 4818.9 | 5.0078 | 1.7742
SWRI | 96-1-210588-0 | 197.4 | 93.57 | 50 | 25 | 90.4 | 2799 | 193.99 | 70.55 | 34.9 | 108.9 | 1024.1 | 123.9 | 178.5 | 188 | 1.2 | 124 | 408 | 432.3 | 4808 | 4.5 | 1.7742
SWRI | 96-1-210588-0 | 197.4167 | 93.57 | 50 | 25 | 90.8 | 2800 | 194.02 | 70.51 | 35 | 108.9 | 1023.8 | 123.8 | 178.5 | 187.9 | 1.2 | 124 | 407.7 | 432.5 | 4810.6 | 4.4766 | 1.7742
SWRI | 96-1-210588-0 | 197.4333 | 93.57 | 50 | 25.1 | 90.5 | 2800 | 193.95 | 70.51 | 34.9 | 109 | 1023.5 | 124 | 178.4 | 187.9 | 1.2 | 117.9 | 407.8 | 432.3 | 4814.8 | 4.9609 | 1.7742
SWRI | 96-1-210588-0 | 197.45 | 93.55 | 50 | 25.1 | 90.2 | 2800 | 194.08 | 70.48 | 34.9 | 108.9 | 1024 | 123.8 | 178.5 | 188 | 1.2 | 122 | 410.5 | 434.9 | 4814.1 | 4.0625 | 1.7742
SWRI | 96-1-210588-0 | 197.4667 | 93.56 | 50 | 25.1 | 90.6 | 2801 | 194.01 | 70.51 | 34.9 | 108.9 | 1023.9 | 123.9 | 178.4 | 187.9 | 1.2 | 126.1 | 408.1 | 432.6 | 4810.7 | 5.0469 | 1.7742
SWRI | 96-1-210588-0 | 197.4833 | 93.56 | 50 | 25.1 | 90.9 | 2799 | 193.82 | 70.57 | 34.9 | 109 | 1023.5 | 123.9 | 178.5 | 187.9 | 1.2 | 126 | 408.6 | 433.5 | 4809.1 | 4.9844 | 1.7742
SWRI | 96-1-210588-0 | 197.5 | 93.55 | 50 | 25.1 | 90.4 | 2799 | 194 | 70.45 | 35 | 109 | 1024.8 | 123.9 | 178.5 | 188.1 | 1.2 | 120.4 | 407.4 | 432.1 | 4814.3 | 4.9844 | 1.7742
SWRI | 96-1-210588-0 | 197.5167 | 93.55 | 50 | 25.1 | 90.2 | 2800 | 194.03 | 70.47 | 35 | 108.9 | 1024.2 | 123.8 | 178.5 | 188 | 1.2 | 120.9 | 407.9 | 432.1 | 4800.1 | 4.8516 | 1.7742
SWRI | 96-1-210588-0 | 197.5333 | 93.55 | 50 | 25.1 | 90.7 | 2800 | 193.89 | 70.51 | 35 | 108.9 | 1023.2 | 123.8 | 178.4 | 187.8 | 1.2 | 128.3 | 409.9 | 434.1 | 4803.1 | 4.0859 | 1.7742
SWRI | 96-1-210588-0 | 197.55 | 93.53 | 50.1 | 25.1 | 90.7 | 2800 | 193.98 | 70.52 | 35 | 108.9 | 1023.6 | 123.9 | 178.5 | 188 | 1.2 | 119.4 | 408.1 | 432.6 | 4802.6 | 4.9844 | 1.7742
SWRI | 96-1-210588-0 | 197.5667 | 93.53 | 50 | 25.1 | 90.3 | 2800 | 194.04 | 70.48 | 35 | 109 | 1024.5 | 123.9 | 178.5 | 188 | 1.2 | 124.1 | 407.6 | 432.3 | 4799.5 | 4.1953 | 1.7742
SWRI | 96-1-210588-0 | 197.5833 | 93.52 | 50.1 | 25.1 | 90.4 | 2800 | 193.99 | 70.54 | 35 | 108.9 | 1024.2 | 123.8 | 178.6 | 188.1 | 1.2 | 124.7 | 409.5 | 433.4 | 4800.3 | 4.2188 | 1.7742
SWRI | 96-1-210588-0 | 197.6 | 93.52 | 50 | 25 | 90.7 | 2800 | 194.03 | 70.49 | 34.9 | 109 | 1023.7 | 123.8 | 178.4 | 187.9 | 1.1 | 118.6 | 408.5 | 432.3 | 4803.1 | 4.9844 | 1.7742
SWRI | 96-1-210588-0 | 197.6167 | 93.5 | 50 | 24.9 | 90.7 | 2800 | 194.08 | 70.5 | 35 | 109 | 1024.2 | 123.9 | 178.6 | 188.1 | 1.2 | 124.9 | 408.3 | 432.4 | 4801.3 | 4.1953 | 1.7742
SWRI | 96-1-210588-0 | 197.6333 | 93.51 | 50 | 24.9 | 90.4 | 2801 | 194.02 | 70.46 | 35 | 109 | 1023.7 | 124 | 178.5 | 188 | 1.2 | 122.9 | 408.1 | 432.2 | 4804.6 | 4.2344 | 1.7742
SWRI | 96-1-210588-0 | 197.65 | 93.5 | 50 | 24.9 | 90.2 | 2801 | 194.09 | 70.53 | 35 | 109 | 1024.4 | 123.8 | 178.7 | 188.2 | 1.2 | 126.1 | 408.6 | 433 | 4807.1 | 4.1016 | 1.7742
SWRI | 96-1-210588-0 | 197.6667 | 93.5 | 50 | 24.9 | 90.7 | 2801 | 194.02 | 70.51 | 35 | 108.9 | 1024.1 | 123.9 | 178.6 | 188.1 | 1.2 | 122.1 | 408.2 | 432.8 | 4804.2 | 4.7891 | 1.7742
SWRI | 96-1-210588-0 | 197.6833 | 93.52 | 50 | 24.9 | 90.7 | 2800 | 193.92 | 70.51 | 35 | 109 | 1023.7 | 123.8 | 178.6 | 188.1 | 1.2 | 124.2 | 409.5 | 434.3 | 4800 | 4.2344 | 1.7742
SWRI | 96-1-210588-0 | 197.7 | 93.52 | 50 | 24.9 | 90.3 | 2800 | 193.97 | 70.51 | 35.1 | 109 | 1024.4 | 123.9 | 178.5 | 188 | 1.2 | 122.1 | 407 | 431.2 | 4798.8 | 4.125 | 1.7742
SWRI | 96-1-210588-0 | 197.7167 | 93.51 | 50 | 24.9 | 90.4 | 2801 | 194.03 | 70.47 | 35 | 108.9 | 1024.2 | 123.7 | 178.6 | 188.1 | 1.2 | 124 | 408.3 | 432.7 | 4788.4 | 4.8047 | 1.7742
SWRI | 96-1-210588-0 | 197.7333 | 93.53 | 50 | 24.9 | 90.8 | 2800 | 193.97 | 70.48 | 35 | 108.9 | 1024.8 | 123.7 | 178.5 | 188 | 1.2 | 124.2 | 408.6 | 432.6 | 4791.4 | 4.1719 | 1.7742
SWRI | 96-1-210588-0 | 197.75 | 93.52 | 50 | 24.9 | 90.6 | 2800 | 194.03 | 70.56 | 35 | 109 | 1024 | 123.8 | 178.5 | 188 | 1.1 | 117.3 | 408.5 | 432.5 | 4799.2 | 3.8828 | 1.7742
SWRI | 96-1-210588-0 | 197.7667 | 93.52 | 50 | 24.9 | 90.2 | 2800 | 193.97 | 70.46 | 35 | 108.9 | 1024.8 | 123.7 | 178.5 | 188 | 1.2 | 127.6 | 408.4 | 432.9 | 4792.3 | 4.125 | 1.7742
SWRI | 96-1-210588-0 | 197.7833 | 93.53 | 50 | 24.9 | 90.5 | 2800 | 193.98 | 70.5 | 35 | 109 | 1024.4 | 123.8 | 178.5 | 188 | 1.2 | 123.4 | 408.6 | 433.1 | 4793.9 | 4.3438 | 1.7742
SWRI | 96-1-210588-0 | 197.8 | 93.54 | 50 | 24.9 | 90.8 | 2800 | 194.02 | 70.51 | 35 | 109 | 1024.5 | 123.8 | 178.4 | 187.9 | 1.2 | 124.1 | 408.8 | 433.1 | 4792.4 | 4.9844 | 1.7742
SWRI | 96-1-210588-0 | 197.8167 | 93.52 | 50 | 24.9 | 90.6 | 2800 | 193.98 | 70.48 | 35 | 109.1 | 1024.7 | 123.9 | 178.4 | 187.9 | 1.2 | 126.1 | 410.2 | 434.4 | 4789 | 3.9297 | 1.7742
SWRI | 96-1-210588-0 | 197.8333 | 93.52 | 50 | 24.8 | 90.3 | 2801 | 193.96 | 70.57 | 35 | 109 | 1023.9 | 123.9 | 178.4 | 187.9 | 1.2 | 122.1 | 410.3 | 434.6 | 4785.3 | 4.5 | 1.7742
SWRI | 96-1-210588-0 | 197.85 | 93.52 | 50 | 24.8 | 90.4 | 2800 | 194.05 | 70.47 | 35 | 109 | 1024.6 | 123.9 | 178.6 | 188.1 | 1.2 | 123.6 | 408.4 | 432.5 | 4790.4 | 4.0625 | 1.7742
SWRI | 96-1-210588-0 | 197.8667 | 93.53 | 50 | 24.8 | 90.7 | 2800 | 193.94 | 70.54 | 35 | 109 | 1024.6 | 123.9 | 178.4 | 187.9 | 1.2 | 124.1 | 407.6 | 432 | 4785 | 4.9609 | 1.7742
SWRI | 96-1-210588-0 | 197.8833 | 93.53 | 50 | 24.9 | 90.6 | 2800 | 193.99 | 70.55 | 35 | 109.1 | 1024.5 | 123.9 | 178.5 | 188 | 1.2 | 120.3 | 411.1 | 435.6 | 4780.2 | 4.9609 | 1.7742
SWRI | 96-1-210588-0 | 197.9 | 93.53 | 50 | 24.9 | 90.2 | 2800 | 194 | 70.49 | 34.9 | 109 | 1024.4 | 123.8 | 178.4 | 187.9 | 1.2 | 126.1 | 407.9 | 432.4 | 4776.6 | 4.0625 | 1.7742
SWRI | 96-1-210588-0 | 197.9167 | 93.52 | 50 | 24.9 | 90.5 | 2801 | 194.04 | 70.52 | 35 | 109 | 1024.5 | 123.8 | 178.4 | 188 | 1.2 | 122.1 | 408.1 | 432.7 | 4772.8 | 4.0391 | 1.7742
SWRI | 96-1-210588-0 | 197.9333 | 93.53 | 50 | 24.9 | 90.7 | 2800 | 194.02 | 70.47 | 34.9 | 109 | 1024.8 | 123.8 | 178.5 | 188 | 1.2 | 121.8 | 408.3 | 432.4 | 4772.7 | 4.1953 | 1.7742
SWRI | 96-1-210588-0 | 197.95 | 93.53 | 50 | 24.9 | 90.6 | 2800 | 193.98 | 70.5 | 34.9 | 109.1 | 1024.8 | 123.9 | 178.4 | 187.9 | 1.2 | 126.1 | 407.9 | 432.1 | 4779.6 | 4.2188 | 1.7742
SWRI | 96-1-210588-0 | 197.9667 | 93.53 | 49.9 | 24.9 | 90.3 | 2799 | 193.91 | 70.52 | 34.9 | 109 | 1023.7 | 123.9 | 178.3 | 187.8 | 1.2 | 124.3 | 407.1 | 431.6 | 4771.7 | 4.1953 | 1.7742
SWRI | 96-1-210588-0 | 197.9833 | 93.53 | 50 | 24.9 | 90.3 | 2800 | 193.92 | 70.53 | 34.9 | 109 | 1024.3 | 123.9 | 178.5 | 188 | 1.2 | 126.1 | 408.3 | 433.2 | 4770.3 | 4.8281 | 1.7742
SWRI | 96-1-210588-0 | 198 | 93.53 | 50 | 24.9 | 90.7 | 2800 | 194.06 | 70.47 | 34.9 | 109 | 1024.5 | 123.9 | 178.5 | 188 | 1.2 | 120.1 | 408.5 | 432.6 | 4763.1 | 5.0469 | 1.7742
SWRI | 96-1-210588-0 | 198.0167 | 93.53 | 50 | 24.9 | 90.7 | 2800 | 194.11 | 70.52 | 34.9 | 109.1 | 1024.4 | 124 | 178.5 | 188 | 1.2 | 124.2 | 407.9 | 432.1 | 4769.4 | 4.9844 | 1.7742
SWRI | 96-1-210588-0 | 198.0333 | 93.54 | 50 | 25 | 90.3 | 2800 | 193.88 | 70.55 | 34.9 | 109.1 | 1022.5 | 124 | 178.2 | 187.7 | 1.2 | 126.2 | 408.3 | 432.3 | 4780.5 | 4.7891 | 1.7742
SWRI | 96-1-210588-0 | 198.05 | 93.53 | 50 | 25 | 90.3 | 2800 | 194 | 70.51 | 34.9 | 109.1 | 1024 | 123.9 | 178.3 | 187.8 | 1.2 | 119.8 | 407.3 | 432.1 | 4781.2 | 4.2188 | 1.7742
SWRI | 96-1-210588-0 | 198.0667 | 93.53 | 50 | 25 | 90.7 | 2800 | 193.94 | 70.49 | 34.9 | 109 | 1023.9 | 124 | 178.4 | 187.8 | 1.2 | 118.1 | 408.1 | 432.3 | 4773 | 4.9609 | 1.7742
SWRI | 96-1-210588-0 | 198.0833 | 93.53 | 50 | 25 | 90.7 | 2800 | 193.92 | 70.57 | 34.9 | 109.1 | 1023.5 | 124.1 | 178.3 | 187.8 | 1.2 | 124 | 407.9 | 432.2 | 4764.7 | 3.9062 | 1.7742
SWRI | 96-1-210588-0 | 198.1 | 93.53 | 50 | 25 | 90.3 | 2799 | 193.98 | 70.45 | 34.9 | 109.1 | 1024.2 | 123.9 | 178.5 | 188 | 1.2 | 127.7 | 408.4 | 432.6 | 4769 | 4.2812 | 1.7742
SWRI | 96-1-210588-0 | 198.1167 | 93.52 | 50 | 25 | 90.3 | 2800 | 193.97 | 70.57 | 34.9 | 109.1 | 1023.5 | 124 | 178.5 | 188 | 1.2 | 128 | 408.8 | 433 | 4765.1 | 3.9766 | 1.7742
SWRI | 96-1-210588-0 | 198.1333 | 93.52 | 50 | 25 | 90.6 | 2800 | 193.94 | 70.53 | 34.9 | 109 | 1023.3 | 124 | 178.6 | 188 | 1.3 | 125.6 | 407.6 | 432.5 | 4753.7 | 4.9375 | 1.7742
SWRI | 96-1-210588-0 | 198.15 | 93.52 | 50 | 25 | 90.8 | 2800 | 194.06 | 70.43 | 34.9 | 109 | 1024.1 | 123.9 | 178.6 | 188.1 | 1.2 | 121.5 | 408.5 | 432.6 | 4751.4 | 4.1953 | 1.7742
SWRI | 96-1-210588-0 | 198.1667 | 93.53 | 50 | 25 | 90.3 | 2800 | 193.97 | 70.54 | 34.9 | 108.9 | 1023.7 | 123.9 | 178.4 | 187.9 | 1.2 | 117.8 | 410.1 | 434.6 | 4752.1 | 4.0391 | 1.7742
SWRI | 96-1-210588-0 | 198.1833 | 93.52 | 50 | 25 | 90.3 | 2800 | 194.03 | 70.5 | 34.9 | 108.9 | 1023.6 | 123.8 | 178.5 | 188 | 1.2 | 120.9 | 408.1 | 432.5 | 4753.1 | 4.2344 | 1.7742
SWRI | 96-1-210588-0 | 198.2 | 93.52 | 50 | 25.1 | 90.7 | 2801 | 193.96 | 70.53 | 34.9 | 108.9 | 1022.9 | 123.9 | 178.3 | 187.8 | 1.2 | 121.9 | 408.5 | 432.8 | 4765.4 | 4.0625 | 1.7742
SWRI | 96-1-210588-0 | 198.2167 | 93.53 | 50 | 25 | 90.7 | 2800 | 194.14 | 70.45 | 34.9 | 108.9 | 1023.7 | 123.9 | 178.5 | 188 | 1.2 | 123.3 | 409.1 | 433.3 | 4753.9 | 4.2188 | 1.7742
SWRI | 96-1-210588-0 | 198.2333 | 93.52 | 50 | 25 | 90.2 | 2800 | 194.02 | 70.55 | 34.9 | 108.8 | 1023.3 | 123.8 | 178.4 | 188 | 1.2 | 120.6 | 407.7 | 432.5 | 4748.9 | 4.8281 | 1.7742
SWRI | 96-1-210588-0 | 198.25 | 93.53 | 49.9 | 25 | 90.3 | 2800 | 194.01 | 70.49 | 34.9 | 108.8 | 1023.2 | 123.8 | 178.3 | 187.8 | 1.2 | 125.9 | 409 | 433.3 | 4753.7 | 3.9766 | 1.7742
SWRI | 96-1-210588-0 | 198.2667 | 93.53 | 50 | 24.9 | 90.7 | 2800 | 193.96 | 70.48 | 34.9 | 108.8 | 1024 | 123.7 | 178.5 | 188 | 1.2 | 122.4 | 407.4 | 432.2 | 4758.1 | 4.2188 | 1.7742
SWRI | 96-1-210588-0 | 198.2833 | 93.53 | 50 | 24.9 | 90.7 | 2800 | 194.01 | 70.5 | 34.9 | 108.9 | 1023.4 | 123.8 | 178.5 | 188 | 1.2 | 120.4 | 408.4 | 432.8 | 4747.1 | 5.0469 | 1.7742
SWRI | 96-1-210588-0 | 198.3 | 93.52 | 50 | 25 | 90.3 | 2801 | 194.06 | 70.51 | 35 | 108.9 | 1022.5 | 123.7 | 178.4 | 187.9 | 1.2 | 126.9 | 408.6 | 432.9 | 4740.4 | 5.0469 | 1.7742
SWRI | 96-1-210588-0 | 198.3167 | 93.53 | 50 | 25 | 90.3 | 2800 | 193.92 | 70.54 | 35 | 108.9 | 1022.8 | 123.8 | 178.4 | 187.9 | 1.2 | 123.9 | 408.7 | 433 | 4751.4 | 4.0391 | 1.7742
SWRI | 96-1-210588-0 | 198.3333 | 93.52 | 50 | 25 | 90.6 | 2799 | 193.96 | 70.53 | 35 | 108.9 | 1023.2 | 123.8 | 178.5 | 188 | 1.2 | 117.8 | 409.9 | 434 | 4753.8 | 4.3281 | 1.7742
SWRI | 96-1-210588-0 | 198.35 | 93.51 | 50 | 25 | 90.8 | 2801 | 194 | 70.56 | 35 | 109.1 | 1022.8 | 123.8 | 178.4 | 187.9 | 1.2 | 122.9 | 408.6 | 432.6 | 4753.5 | 4.8516 | 1.7742
SWRI | 96-1-210588-0 | 198.3667 | 93.52 | 50 | 25 | 90.4 | 2800 | 194 | 70.46 | 35 | 109.1 | 1023.6 | 124 | 178.5 | 188 | 1.2 | 123.8 | 408.2 | 432.4 | 4754.2 | 3.9062 | 1.7742
SWRI | 96-1-210588-0 | 198.3833 | 93.5 | 50 | 25.1 | 90.2 | 2801 | 194.09 | 70.54 | 35 | 109.1 | 1022.8 | 123.9 | 178.3 | 187.9 | 1.2 | 124.1 | 408.7 | 433.1 | 4746.6 | 4.2578 | 1.7742
SWRI | 96-1-210588-0 | 198.4 | 93.5 | 50 | 25 | 90.6 | 2800 | 194.07 | 70.52 | 35 | 109.1 | 1023.7 | 123.9 | 178.5 | 188 | 1.2 | 122.8 | 408.2 | 432.7 | 4740.5 | 4.4141 | 1.7742
SWRI | 96-1-210588-0 | 198.4167 | 93.5 | 50 | 25 | 90.8 | 2799 | 193.92 | 70.5 | 35 | 109.2 | 1023.5 | 123.9 | 178.5 | 188 | 1.2 | 120.4 | 409 | 433.7 | 4739.3 | 4.9609 | 1.7742
SWRI | 96-1-210588-0 | 198.4333 | 93.51 | 50 | 25 | 90.5 | 2799 | 193.98 | 70.53 | 35 | 109.1 | 1023.1 | 124 | 178.4 | 187.9 | 1.1 | 117.7 | 408 | 432.5 | 4747.9 | 4.9609 | 1.7742
SWRI | 96-1-210588-0 | 198.45 | 93.5 | 50 | 25 | 90.2 | 2800 | 194.08 | 70.48 | 35 | 109.2 | 1023.9 | 123.9 | 178.5 | 188 | 1.2 | 119.2 | 407 | 431.8 | 4751.5 | 5.0703 | 1.7742
SWRI | 96-1-210588-0 | 198.4667 | 93.49 | 50 | 25 | 90.5 | 2800 | 193.98 | 70.51 | 35 | 109.2 | 1023.3 | 124 | 178.4 | 187.9 | 1.2 | 115.7 | 409.8 | 434.4 | 4748.2 | 5.0312 | 1.7742
SWRI | 96-1-210588-0 | 198.4833 | 93.5 | 50 | 25.1 | 90.8 | 2800 | 193.97 | 70.47 | 35 | 109.2 | 1024.1 | 124.1 | 178.5 | 188 | 1.2 | 117.8 | 406.9 | 431.9 | 4744.4 | 5.2031 | 1.7742
SWRI | 96-1-210588-0 | 198.5 | 93.51 | 50 | 25.1 | 90.5 | 2800 | 194.06 | 70.45 | 35 | 109.2 | 1023.4 | 124.1 | 178.4 | 187.9 | 1.2 | 113.6 | 408.4 | 432.6 | 4748.3 | 4.9844 | 1.7742
SWRI | 96-1-210588-0 | 198.5167 | 93.49 | 50 | 25 | 90.3 | 2800 | 193.97 | 70.53 | 35 | 109.1 | 1023 | 124 | 178.3 | 187.8 | 1.2 | 128.1 | 409.1 | 433.4 | 4747.1 | 4.8516 | 1.7742
SWRI | 96-1-210588-0 | 198.5333 | 93.49 | 50 | 25 | 90.4 | 2800 | 194.03 | 70.52 | 35 | 109.1 | 1023.5 | 123.9 | 178.4 | 187.9 | 1.2 | 121.9 | 409.1 | 433.4 | 4736.1 | 4.5234 | 1.7742
SWRI | 96-1-210588-0 | 198.55 | 93.48 | 50 | 25 | 90.8 | 2800 | 194.06 | 70.44 | 35 | 109.1 | 1024.1 | 123.9 | 178.6 | 188.1 | 1.2 | 117.7 | 409 | 433.6 | 4739.6 | 4.1719 | 1.7742
SWRI | 96-1-210588-0 | 198.5667 | 93.49 | 50 | 25 | 90.5 | 2801 | 193.91 | 70.51 | 35 | 109 | 1022.8 | 124 | 178.2 | 187.7 | 1.2 | 116.1 | 408.4 | 432.8 | 4730.7 | 4.3438 | 1.7742
SWRI | 96-1-210588-0 | 198.5833 | 93.48 | 50 | 25 | 90.3 | 2800 | 193.99 | 70.5 | 35 | 108.9 | 1023 | 123.8 | 178.4 | 187.9 | 1.2 | 119.5 | 408.2 | 432.9 | 4730.4 | 4.2344 | 1.7742
SWRI | 96-1-210588-0 | 198.6 | 93.48 | 50 | 25 | 90.5 | 2799 | 193.9 | 70.55 | 34.9 | 108.8 | 1022.1 | 123.8 | 178.4 | 187.9 | 1.2 | 119.6 | 408.3 | 432.7 | 4729.3 | 3.9062 | 1.7742
SWRI | 96-1-210588-0 | 198.6167 | 93.47 | 50 | 25 | 90.7 | 2800 | 194.04 | 70.42 | 35 | 108.8 | 1023.6 | 123.8 | 178.5 | 188 | 1.2 | 119.7 | 408.2 | 432.6 | 4729.6 | 4.2188 | 1.7742
SWRI | 96-1-210588-0 | 198.6333 | 93.47 | 50 | 25 | 90.6 | 2801 | 194.03 | 70.52 | 34.9 | 108.8 | 1022.8 | 123.8 | 178.4 | 187.9 | 1.2 | 119.8 | 408.4 | 432.9 | 4723 | 4.2578 | 1.7742
SWRI | 96-1-210588-0 | 198.65 | 93.47 | 50 | 25 | 90.3 | 2800 | 193.93 | 70.52 | 34.9 | 108.8 | 1022.3 | 123.8 | 178.3 | 187.8 | 1.2 | 123.5 | 408.8 | 433.1 | 4723.6 | 4.9375 | 1.7742
SWRI | 96-1-210588-0 | 198.6667 | 93.46 | 50 | 25 | 90.3 | 2799 | 194 | 70.52 | 34.9 | 108.8 | 1022.8 | 123.8 | 178.6 | 188.1 | 1.2 | 117.8 | 408 | 432.3 | 4732.4 | 4.9844 | 1.7742
SWRI | 96-1-210588-0 | 198.6833 | 93.46 | 50 | 25.1 | 90.8 | 2800 | 193.95 | 70.5 | 35 | 108.9 | 1022.2 | 123.8 | 178.4 | 187.9 | 1.2 | 117.7 | 410 | 434.2 | 4733 | 4.4141 | 1.7742
SWRI | 96-1-210588-0 | 198.7 | 93.46 | 50.1 | 25.1 | 90.6 | 2800 | 193.93 | 70.51 | 34.9 | 109 | 1022.7 | 123.8 | 178.5 | 188 | 1.2 | 117.7 | 408.1 | 432.6 | 4726.5 | 4.4531 | 1.7742
SWRI | 96-1-210588-0 | 198.7167 | 93.46 | 50 | 25.1 | 90.3 | 2801 | 194.02 | 70.49 | 35 | 109 | 1021.9 | 124 | 178.4 | 187.9 | 1.2 | 119.7 | 407.7 | 432.3 | 4729.3 | 4.3438 | 1.7742
SWRI | 96-1-210588-0 | 198.7333 | 93.45 | 50 | 25.1 | 90.3 | 2800 | 194.06 | 70.48 | 34.9 | 109 | 1022.9 | 123.9 | 178.5 | 188 | 1.2 | 121.1 | 409.6 | 434.1 | 4730.3 | 4.2344 | 1.7742
SWRI | 96-1-210588-0 | 198.75 | 93.45 | 50 | 25.1 | 90.7 | 2800 | 194.03 | 70.52 | 34.9 | 109 | 1021.7 | 124 | 178.3 | 187.8 | 1.2 | 121.7 | 408.8 | 432.9 | 4730.9 | 4.1953 | 1.7742
SWRI | 96-1-210588-0 | 198.7667 | 93.45 | 50 | 25.1 | 90.8 | 2800 | 194.04 | 70.46 | 35 | 109.1 | 1022.4 | 124 | 178.4 | 187.9 | 1.2 | 118.9 | 408.2 | 432.6 | 4734.9 | 4.8047 | 1.7742
SWRI | 96-1-210588-0 | 198.7833 | 93.43 | 50 | 25.1 | 90.3 | 2800 | 194.1 | 70.48 | 34.9 | 109.2 | 1022.5 | 124 | 178.6 | 188.1 | 1.2 | 125.3 | 408.6 | 433.2 | 4731.1 | 4.2188 | 1.7742
SWRI | 96-1-210588-0 | 198.8 | 93.44 | 50 | 25.1 | 90.2 | 2800 | 193.85 | 70.54 | 34.9 | 109.1 | 1021 | 123.9 | 178.3 | 187.8 | 1.3 | 118.6 | 408.2 | 432.7 | 4727.6 | 4.8516 | 1.7742
SWRI | 96-1-210588-0 | 198.8167 | 93.43 | 50.1 | 25.2 | 90.7 | 2800 | 194.1 | 70.48 | 35 | 109.1 | 1023.5 | 124 | 178.7 | 188.2 | 1.2 | 118.7 | 407.7 | 432.3 | 4728 | 5.0938 | 1.7742
SWRI | 96-1-210588-0 | 198.8333 | 93.43 | 50.1 | 25.2 | 90.8 | 2799 | 193.91 | 70.5 | 35 | 109.1 | 1022.1 | 124 | 178.4 | 187.9 | 1.2 | 116.7 | 407.9 | 432.1 | 4723.8 | 4.9844 | 1.7742
SWRI | 96-1-210588-0 | 198.85 | 93.43 | 50.1 | 25.2 | 90.4 | 2800 | 194.03 | 70.49 | 35 | 109.2 | 1022.7 | 124.1 | 178.5 | 187.9 | 1.2 | 114.6 | 409.2 | 433.6 | 4734.7 | 4.0625 | 1.7742
SWRI | 96-1-210588-0 | 198.8667 | 93.43 | 50.1 | 25.2 | 90.3 | 2800 | 194.08 | 70.49 | 35 | 109.1 | 1022.3 | 124 | 178.5 | 188 | 1.2 | 118.2 | 408.2 | 432.8 | 4731.9 | 4.3438 | 1.7742
SWRI | 96-1-210588-0 | 198.8833 | 93.44 | 50.2 | 25.2 | 90.7 | 2800 | 193.91 | 70.5 | 35 | 109.1 | 1021.3 | 123.9 | 178.4 | 187.9 | 1.2 | 123.4 | 408.7 | 432.8 | 4718 | 4.8516 | 1.7742
SWRI | 96-1-210588-0 | 198.9 | 93.43 | 50.2 | 25.3 | 90.7 | 2800 | 194 | 70.53 | 35 | 109.1 | 1022 | 124 | 178.6 | 188.1 | 1.2 | 122.7 | 407.7 | 432.6 | 4730.6 | 4.3047 | 1.7742
SWRI | 96-1-210588-0 | 198.9167 | 93.43 | 50.2 | 25.3 | 90.3 | 2800 | 193.97 | 70.54 | 35 | 109.1 | 1021.9 | 124 | 178.5 | 188 | 1.2 | 119.5 | 408.3 | 432.6 | 4728.5 | 4.4766 | 1.7742
SWRI | 96-1-210588-0 | 198.9333 | 93.42 | 50.1 | 25.2 | 90.3 | 2800 | 194.09 | 70.51 | 35 | 109 | 1022.6 | 124 | 178.5 | 188 | 1.2 | 122.5 | 407.8 | 432.3 | 4729.4 | 3.9062 | 1.7742
SWRI | 96-1-210588-0 | 198.95 | 93.42 | 50.1 | 25.2 | 90.7 | 2800 | 193.93 | 70.48 | 34.9 | 109 | 1022.4 | 123.9 | 178.5 | 188 | 1.2 | 119.9 | 408.2 | 432.7 | 4733.4 | 4.0391 | 1.7742
SWRI | 96-1-210588-0 | 198.9667 | 93.42 | 50.1 | 25.1 | 90.8 | 2800 | 193.92 | 70.54 | 35 | 109.1 | 1021.5 | 124 | 178.5 | 188 | 1.3 | 119.3 | 408.1 | 432.7 | 4716.5 | 3.9531 | 1.7742
SWRI | 96-1-210588-0 | 198.9833 | 93.41 | 50.1 | 25.1 | 90.4 | 2800 | 194 | 70.5 | 35 | 109.1 | 1023.1 | 123.9 | 178.6 | 188.1 | 1.2 | 112.6 | 407.2 | 431.9 | 4715.8 | 4.1953 | 1.7742
SWRI | 96-1-210588-0 | 199 | 93.41 | 50.1 | 25.1 | 90.2 | 2800 | 193.99 | 70.47 | 35 | 109 | 1022.5 | 123.9 | 178.5 | 188 | 1.3 | 124.7 | 407.5 | 432.4 | 4714.1 | 4.9844 | 1.7742
SWRI | 96-1-210588-0 | 199.0167 | 93.4 | 50.1 | 25 | 90.6 | 2800 | 194.05 | 70.49 | 35 | 109 | 1022.9 | 123.8 | 178.7 | 188.2 | 1.2 | 117.5 | 410.8 | 435.1 | 4712.5 | 4.0625 | 1.7742
SWRI | 96-1-210588-0 | 199.0333 | 93.4 | 50.1 | 25 | 90.8 | 2799 | 194.02 | 70.51 | 35 | 109 | 1023.2 | 124 | 178.7 | 188.1 | 1.2 | 116.8 | 408.4 | 432.4 | 4711.6 | 4.0625 | 1.7742
SWRI | 96-1-210588-0 | 199.05 | 93.41 | 50.1 | 25.1 | 90.2 | 2800 | 193.93 | 70.49 | 35 | 109 | 1020.9 | 123.8 | 178.4 | 187.9 | 1.2 | 118.5 | 409.1 | 433.5 | 4711.5 | 4.8047 | 1.7742
SWRI | 96-1-210588-0 | 199.0667 | 93.4 | 50.1 | 25 | 90.3 | 2799 | 193.98 | 70.49 | 35 | 108.9 | 1023.2 | 123.8 | 178.6 | 188.1 | 1.2 | 116.8 | 408.5 | 433 | 4710.3 | 5.1406 | 1.7742
SWRI | 96-1-210588-0 | 199.0833 | 93.39 | 50.1 | 25 | 90.7 | 2799 | 193.98 | 70.52 | 35 | 108.9 | 1023.4 | 123.8 | 178.7 | 188.2 | 1.2 | 109 | 407.5 | 432.3 | 4707.9 | 4.1484 | 1.7742
SWRI | 96-1-210588-0 | 199.1 | 93.4 | 50.1 | 25 | 90.6 | 2800 | 193.95 | 70.45 | 35 | 109 | 1022.5 | 123.8 | 178.5 | 188 | 1.2 | 119.3 | 408.9 | 433.5 | 4714.6 | 4.7891 | 1.7742
SWRI | 96-1-210588-0 | 199.1167 | 93.4 | 50.1 | 25 | 90.2 | 2800 | 194.06 | 70.47 | 35 | 109 | 1021.7 | 123.8 | 178.5 | 188 | 1.2 | 116.1 | 408 | 432.8 | 4708.1 | 5.1406 | 1.7742
SWRI | 96-1-210588-0 | 199.1333 | 93.39 | 50.1 | 25 | 90.4 | 2800 | 194.03 | 70.5 | 35 | 109 | 1022.7 | 123.8 | 178.6 | 188.1 | 1.2 | 116.7 | 409.3 | 433.4 | 4707.4 | 5.0078 | 1.7742
SWRI | 96-1-210588-0 | 199.15 | 93.4 | 50.1 | 25 | 90.7 | 2800 | 193.94 | 70.48 | 35 | 109.1 | 1021.8 | 123.9 | 178.5 | 188 | 1.2 | 115.2 | 408 | 432.6 | 4703.3 | 4.4766 | 1.7742
SWRI | 96-1-210588-0 | 199.1667 | 93.4 | 50.1 | 24.9 | 90.6 | 2801 | 193.95 | 70.52 | 35 | 109.1 | 1021.5 | 124.1 | 178.3 | 187.8 | 1.2 | 116.6 | 408.3 | 432.7 | 4717.3 | 4.8047 | 1.7742
SWRI | 96-1-210588-0 | 199.1833 | 93.4 | 50.1 | 25 | 90.3 | 2799 | 193.9 | 70.59 | 35 | 109.2 | 1021 | 124.1 | 178.5 | 188 | 1.2 | 114.4 | 406.7 | 431.5 | 4701.8 | 4.9375 | 1.7742
SWRI | 96-1-210588-0 | 199.2 | 93.39 | 50.1 | 25 | 90.4 | 2800 | 194.09 | 70.42 | 35 | 109.1 | 1022.6 | 124 | 178.6 | 188.1 | 1.2 | 120.8 | 409 | 433.2 | 4712.2 | 4.9844 | 1.7742
SWRI | 96-1-210588-0 | 199.2167 | 93.39 | 50.1 | 25.1 | 90.7 | 2801 | 194.11 | 70.51 | 35 | 109.1 | 1022.1 | 124 | 178.6 | 188.1 | 1.2 | 118.4 | 408.8 | 433.4 | 4703 | 4.2188 | 1.7742
SWRI | 96-1-210588-0 | 199.2333 | 93.41 | 50.1 | 25.1 | 90.7 | 2800 | 193.9 | 70.52 | 35 | 109 | 1021.1 | 124 | 178.4 | 187.9 | 1.2 | 111.1 | 408.6 | 433.3 | 4703.5 | 4.0625 | 1.7742
SWRI | 96-1-210588-0 | 199.25 | 93.41 | 50.1 | 25 | 90.3 | 2800 | 194.1 | 70.47 | 35.1 | 109 | 1022.5 | 124 | 178.5 | 188 | 1.2 | 116.2 | 408 | 432.8 | 4705.9 | 4.1016 | 1.7742
SWRI | 96-1-210588-0 | 199.2667 | 93.4 | 50.1 | 24.9 | 90.4 | 2800 | 194.05 | 70.54 | 35 | 109 | 1022.9 | 123.8 | 178.6 | 188.1 | 1.2 | 110.9 | 407.7 | 432.3 | 4708.2 | 5.0078 | 1.7742
SWRI | 96-1-210588-0 | 199.2833 | 93.41 | 50.1 | 24.9 | 90.7 | 2800 | 193.96 | 70.48 | 35 | 109 | 1022.4 | 123.9 | 178.4 | 187.9 | 1.2 | 116.5 | 408.9 | 433.2 | 4709.2 | 4.2578 | 1.7742
SWRI | 96-1-210588-0 | 199.3 | 93.41 | 50.1 | 24.9 | 90.7 | 2799 | 194.08 | 70.5 | 35 | 109 | 1022.7 | 123.9 | 178.6 | 188.1 | 1.2 | 107.1 | 409.1 | 433 | 4709.1 | 5.0312 | 1.7742
SWRI | 96-1-210588-0 | 199.3167 | 93.41 | 50.2 | 25 | 90.3 | 2801 | 194.05 | 70.46 | 35 | 109 | 1022.4 | 123.9 | 178.5 | 187.9 | 1.2 | 116.7 | 407.9 | 432.6 | 4707.6 | 4.3281 | 1.7742
SWRI | 96-1-210588-0 | 199.3333 | 93.41 | 50.2 | 25 | 90.3 | 2800 | 193.96 | 70.5 | 35 | 109 | 1022.1 | 123.9 | 178.5 | 188 | 1.2 | 112.7 | 407.7 | 432.5 | 4699.7 | 4.0391 | 1.7742
SWRI | 96-1-210588-0 | 199.35 | 93.42 | 50.3 | 25.1 | 90.6 | 2800 | 193.92 | 70.52 | 35 | 109 | 1021.3 | 123.9 | 178.4 | 187.8 | 1.2 | 114.5 | 408.2 | 432.8 | 4699.1 | 4.8047 | 1.7742
SWRI | 96-1-210588-0 | 199.3667 | 93.42 | 50.3 | 25.1 | 90.7 | 2800 | 194.08 | 70.53 | 35 | 109 | 1022.3 | 123.9 | 178.6 | 188.1 | 1.2 | 112.8 | 408.3 | 432.7 | 4703.5 | 3.8828 | 1.7742
SWRI | 96-1-210588-0 | 199.3833 | 93.42 | 50.2 | 25.2 | 90.4 | 2800 | 194.03 | 70.48 | 35.1 | 109.1 | 1021.8 | 123.9 | 178.4 | 187.9 | 1.2 | 116.7 | 408.1 | 432.5 | 4707.6 | 3.9531 | 1.7742
SWRI | 96-1-210588-0 | 199.4 | 93.42 | 50.1 | 25.1 | 90.2 | 2800 | 194.07 | 70.51 | 35 | 109 | 1022.7 | 123.9 | 178.6 | 188.1 | 1.2 | 110.8 | 409.5 | 434.4 | 4698.4 | 4.0859 | 1.7742
SWRI | 96-1-210588-0 | 199.4167 | 93.42 | 50 | 25.1 | 90.6 | 2800 | 194 | 70.48 | 35.1 | 109 | 1021.9 | 123.9 | 178.3 | 187.8 | 1.2 | 110.8 | 408.7 | 433.2 | 4699.1 | 4.1953 | 1.7742
SWRI | 96-1-210588-0 | 199.4333 | 93.42 | 49.9 | 25.1 | 90.8 | 2800 | 194.08 | 70.53 | 35.1 | 109.1 | 1022.3 | 124 | 178.5 | 188 | 1.2 | 110.5 | 407.8 | 432.6 | 4702.8 | 4.2188 | 1.7742
SWRI | 96-1-210588-0 | 199.45 | 93.42 | 49.9 | 25.2 | 90.3 | 2800 | 194.01 | 70.51 | 35 | 109.1 | 1021 | 124 | 178.3 | 187.8 | 1.2 | 113 | 407.9 | 432.4 | 4699.3 | 4.1953 | 1.7742
SWRI | 96-1-210588-0 | 199.4667 | 93.42 | 49.9 | 25.2 | 90.2 | 2800 | 194.07 | 70.49 | 35 | 109.1 | 1022.9 | 124 | 178.5 | 188 | 1.1 | 110.8 | 407.2 | 432 | 4702 | 4.9609 | 1.7742
SWRI | 96-1-210588-0 | 199.4833 | 93.42 | 49.9 | 25.2 | 90.7 | 2800 | 193.97 | 70.51 | 35.1 | 109 | 1022.1 | 124.1 | 178.4 | 188 | 1.2 | 110.6 | 408.2 | 432.5 | 4696.3 | 4.2344 | 1.7742
SWRI | 96-1-210588-0 | 199.5 | 93.43 | 49.9 | 25.2 | 90.7 | 2800 | 193.92 | 70.48 | 35 | 109.1 | 1021.4 | 124 | 178.4 | 187.9 | 1.2 | 113 | 408.4 | 432.7 | 4699.4 | 4.3438 | 1.7742
SWRI | 96-1-210588-0 | 199.5167 | 93.42 | 49.9 | 25.2 | 90.3 | 2800 | 194.03 | 70.51 | 35 | 109.1 | 1022.9 | 124 | 178.5 | 188 | 1.2 | 116.5 | 408.9 | 433.6 | 4691.2 | 3.9062 | 1.7742
SWRI | 96-1-210588-0 | 199.5333 | 93.43 | 49.9 | 25.2 | 90.3 | 2801 | 194.03 | 70.48 | 35 | 109.1 | 1022.8 | 124 | 178.4 | 187.9 | 1.1 | 107.7 | 407.8 | 432.9 | 4695.1 | 5.0469 | 1.7742
SWRI | 96-1-210588-0 | 199.55 | 93.43 | 49.9 | 25.2 | 90.7 | 2799 | 194 | 70.47 | 35 | 109.1 | 1023 | 123.9 | 178.5 | 188 | 1.2 | 114.4 | 407.9 | 432.2 | 4698.1 | 4.1719 | 1.7742
SWRI | 96-1-210588-0 | 199.5667 | 93.44 | 49.9 | 25.2 | 90.6 | 2801 | 193.91 | 70.57 | 35 | 109 | 1020.7 | 124 | 178.2 | 187.7 | 1.2 | 112 | 408.1 | 432.9 | 4698.3 | 4.4766 | 1.7742
SWRI | 96-1-210588-0 | 199.5833 | 93.43 | 49.9 | 25.2 | 90.3 | 2799 | 193.95 | 70.48 | 35 | 108.9 | 1023.3 | 123.9 | 178.5 | 188 | 1.2 | 114.7 | 409.8 | 434.4 | 4694.5 | 5.1406 | 1.7742
SWRI | 96-1-210588-0 | 199.6 | 93.43 | 49.9 | 25.2 | 90.3 | 2800 | 193.98 | 70.53 | 35 | 108.9 | 1021.9 | 123.9 | 178.4 | 187.9 | 1.2 | 113 | 408.5 | 432.8 | 4690.3 | 4.0391 | 1.7742
SWRI | 96-1-210588-0 | 199.6167 | 93.44 | 49.9 | 25.2 | 90.6 | 2800 | 194.06 | 70.5 | 35 | 108.9 | 1021.7 | 123.9 | 178.4 | 187.9 | 1.2 | 112.8 | 407.6 | 432.4 | 4685.5 | 4.4141 | 1.7742
SWRI | 96-1-210588-0 | 199.6333 | 93.44 | 49.9 | 25.1 | 90.7 | 2801 | 194.1 | 70.47 | 35 | 108.9 | 1022.6 | 123.9 | 178.5 | 188 | 1.2 | 111.7 | 407.4 | 432.4 | 4687.1 | 4.3672 | 1.7742
SWRI | 96-1-210588-0 | 199.65 | 93.44 | 49.9 | 25.1 | 90.4 | 2800 | 194.02 | 70.49 | 35 | 108.9 | 1022.4 | 123.8 | 178.4 | 187.9 | 1.2 | 116.8 | 408.8 | 433.1 | 4687.8 | 4.9844 | 1.7742
SWRI | 96-1-210588-0 | 199.6667 | 93.45 | 49.9 | 25.1 | 90.3 | 2800 | 193.93 | 70.53 | 35 | 108.9 | 1022.1 | 123.9 | 178.4 | 187.9 | 1.2 | 111.1 | 408.1 | 432.7 | 4691.2 | 5.0078 | 1.7742
SWRI | 96-1-210588-0 | 199.6833 | 93.44 | 49.9 | 25.1 | 90.7 | 2800 | 194.02 | 70.48 | 35 | 108.9 | 1022.4 | 123.7 | 178.5 | 188 | 1.2 | 113.9 | 408.1 | 432.6 | 4680.2 | 4.3047 | 1.7742
SWRI | 96-1-210588-0 | 199.7 | 93.44 | 49.9 | 25.2 | 90.8 | 2799 | 194.01 | 70.47 | 35.1 | 108.9 | 1022.7 | 123.9 | 178.6 | 188.1 | 1.2 | 110.9 | 410.1 | 434.6 | 4684.5 | 4.1953 | 1.7742
SWRI | 96-1-210588-0 | 199.7167 | 93.43 | 50 | 25.2 | 90.4 | 2800 | 194.02 | 70.49 | 35.1 | 108.9 | 1023.1 | 123.9 | 178.5 | 188.1 | 1.2 | 115.9 | 407.7 | 432.5 | 4684.1 | 4.1484 | 1.7742
SWRI | 96-1-210588-0 | 199.7333 | 93.43 | 50 | 25.2 | 90.2 | 2799 | 193.97 | 70.49 | 35.1 | 108.9 | 1022.7 | 123.8 | 178.4 | 187.9 | 1.2 | 111 | 407.9 | 432.3 | 4680.6 | 4.2344 | 1.7742
SWRI | 96-1-210588-0 | 199.75 | 93.45 | 49.9 | 25.1 | 90.6 | 2800 | 193.92 | 70.54 | 35 | 108.9 | 1021.4 | 123.8 | 178.3 | 187.8 | 1.2 | 111.1 | 408 | 432.6 | 4681.9 | 4.4375 | 1.7742
SWRI | 96-1-210588-0 | 199.7667 | 93.43 | 49.9 | 25.1 | 90.8 | 2800 | 194.03 | 70.51 | 35 | 108.9 | 1022.3 | 123.8 | 178.5 | 188 | 1.2 | 114.1 | 408.5 | 432.9 | 4682.1 | 4.9844 | 1.7742
SWRI | 96-1-210588-0 | 199.7833 | 93.43 | 49.9 | 25.2 | 90.4 | 2800 | 194.08 | 70.43 | 35 | 108.9 | 1023.6 | 123.9 | 178.6 | 188.1 | 1.2 | 113.5 | 408.2 | 432.5 | 4685.9 | 3.9922 | 1.7742
SWRI | 96-1-210588-0 | 199.8 | 93.42 | 49.9 | 25.2 | 90.3 | 2801 | 193.97 | 70.5 | 35 | 108.8 | 1022.1 | 123.7 | 178.4 | 187.9 | 1.2 | 114.2 | 408.8 | 433.4 | 4679.4 | 4.0625 | 1.7742
SWRI | 96-1-210588-0 | 199.8167 | 93.44 | 49.9 | 25.1 | 90.6 | 2800 | 193.87 | 70.55 | 35 | 108.8 | 1022 | 123.8 | 178.4 | 187.9 | 1.2 | 114.2 | 408.6 | 433 | 4680.3 | 3.9062 | 1.7742
SWRI | 96-1-210588-0 | 199.8333 | 93.42 | 49.9 | 25.1 | 90.8 | 2800 | 194.09 | 70.5 | 35 | 108.8 | 1023 | 123.8 | 178.5 | 188 | 1.2 | 113.8 | 408.4 | 432.5 | 4680.2 | 5.1172 | 1.7742
SWRI | 96-1-210588-0 | 199.85 | 93.42 | 49.9 | 25.1 | 90.4 | 2799 | 194.06 | 70.5 | 35 | 108.9 | 1022.6 | 123.8 | 178.5 | 188 | 1.2 | 111.2 | 408.6 | 433.2 | 4678.5 | 4.1953 | 1.7742
SWRI | 96-1-210588-0 | 199.8667 | 93.42 | 49.8 | 25 | 90.2 | 2801 | 194.09 | 70.46 | 34.9 | 108.9 | 1023.2 | 123.8 | 178.4 | 188 | 1.2 | 115.2 | 409 | 433.4 | 4672.3 | 4.1719 | 1.7742
SWRI | 96-1-210588-0 | 199.8833 | 93.43 | 49.8 | 25 | 90.6 | 2799 | 193.91 | 70.52 | 35 | 109 | 1022.2 | 123.9 | 178.4 | 188 | 1.2 | 120.7 | 407.9 | 432.6 | 4667.3 | 3.9531 | 1.7742
SWRI | 96-1-210588-0 | 199.9 | 93.43 | 49.8 | 25 | 90.8 | 2800 | 194.01 | 70.5 | 35 | 109 | 1022 | 124 | 178.5 | 188 | 1.2 | 109.1 | 406.8 | 431.8 | 4669.1 | 4.3438 | 1.7742
SWRI | 96-1-210588-0 | 199.9167 | 93.43 | 49.8 | 25 | 90.4 | 2800 | 194.06 | 70.46 | 34.9 | 109 | 1022.2 | 123.9 | 178.4 | 187.9 | 1.2 | 112.9 | 409.5 | 434.1 | 4675.5 | 4.2188 | 1.7742
SWRI | 96-1-210588-0 | 199.9333 | 93.42 | 49.8 | 25 | 90.2 | 2800 | 194 | 70.49 | 34.9 | 109 | 1022.1 | 124 | 178.4 | 188 | 1.2 | 112.7 | 407.2 | 432.2 | 4669.9 | 3.9297 | 1.7742
SWRI | 96-1-210588-0 | 199.95 | 93.42 | 49.8 | 25 | 90.6 | 2799 | 193.98 | 70.47 | 34.9 | 109.1 | 1022 | 123.9 | 178.4 | 187.9 | 1.2 | 110.8 | 406.9 | 431.4 | 4679.2 | 4.1953 | 1.7742
SWRI | 96-1-210588-0 | 199.9667 | 93.41 | 49.9 | 25.1 | 90.8 | 2800 | 193.99 | 70.48 | 35 | 109.1 | 1022.7 | 123.9 | 178.5 | 188.1 | 1.2 | 107.3 | 408.3 | 433.2 | 4678.4 | 4.4141 | 1.7742
SWRI | 96-1-210588-0 | 199.9833 | 93.42 | 49.9 | 25.1 | 90.3 | 2800 | 193.91 | 70.51 | 35 | 109.1 | 1021.7 | 124 | 178.3 | 187.8 | 1.2 | 112.8 | 409.3 | 433.6 | 4674 | 4.8516 | 1.7742
SWRI | 96-1-210588-0 | 200 | 93.4 | 49.9 | 25.2 | 90.2 | 2801 | 194.02 | 70.53 | 35 | 109.1 | 1021.9 | 124 | 178.5 | 188 | 1.2 | 113 | 407.7 | 432.4 | 4672.1 | 5.0469 | 1.7742
SWRI | 96-2-210588-200 | 0.016667 | 95.04 | 45.8 | 24.3 | 90.5 | 2800 | 194.19 | 71.02 | 36.7 | 109 | 1032.2 | 104.8 | 178 | 187.5 | 1.1 | 20.9 | 399 | 424.1 | 4016.4 | 3.8828 | 1.7742
SWRI | 96-2-210588-200 | 0.033333 | 95.07 | 46.9 | 24.3 | 90.6 | 2800 | 193.79 | 70.66 | 36.7 | 109.2 | 1029.6 | 105.3 | 177.4 | 186.9 | 1.1 | 21.2 | 398.8 | 423.7 | 4012.7 | 3.9062 | 1.7742
SWRI | 96-2-210588-200 | 0.05 | 95.07 | 48 | 24.4 | 90.5 | 2800 | 194 | 70.59 | 36.7 | 109.4 | 1029.3 | 102.9 | 177.3 | 186.8 | 1.2 | 20.9 | 398.7 | 423.8 | 4002.8 | 4.4375 | 1.7742
SWRI | 96-2-210588-200 | 0.066667 | 95.09 | 48.7 | 24.5 | 90.4 | 2800 | 194.11 | 70.55 | 36.8 | 109.5 | 1029.2 | 105.9 | 177.5 | 186.9 | 1.1 | 21.3 | 398.6 | 423.5 | 4004 | 3.7734 | 1.7742
SWRI | 96-2-210588-200 | 0.083333 | 95.09 | 49.2 | 24.5 | 90.5 | 2800 | 194.05 | 70.55 | 36.9 | 109.5 | 1029.7 | 105.2 | 177.3 | 186.8 | 1.1 | 21.4 | 396.4 | 421 | 4006.2 | 4.6953 | 1.7742
SWRI | 96-2-210588-200 | 0.1 | 95.1 | 49.5 | 24.6 | 90.6 | 2800 | 194 | 70.51 | 37 | 109.4 | 1029.3 | 107.5 | 177 | 186.4 | 1.1 | 21.5 | 398.1 | 422.7 | 4007.1 | 4.4141 | 1.7742
SWRI | 96-2-210588-200 | 0.11667 | 95.1 | 49.8 | 24.6 | 90.6 | 2800 | 194.06 | 70.48 | 37 | 109.3 | 1030.2 | 108.7 | 177.2 | 186.6 | 1.2 | 21.3 | 398.8 | 423.7 | 4013.9 | 4.6562 | 1.7742
SWRI | 96-2-210588-200 | 0.13333 | 95.09 | 49.9 | 25 | 90.4 | 2801 | 194.02 | 70.55 | 37 | 109.1 | 1029 | 101.7 | 177.1 | 186.5 | 1.1 | 21.4 | 398.3 | 422.8 | 4020.5 | 4.6953 | 1.7742
SWRI | 96-2-210588-200 | 0.15 | 95.09 | 50 | 25.3 | 90.5 | 2799 | 194.01 | 70.47 | 37 | 108.9 | 1031.6 | 107.4 | 177.3 | 186.7 | 1.1 | 21.5 | 389.7 | 414 | 4015 | 4.6953 | 1.7742
SWRI | 96-2-210588-200 | 0.16667 | 95.09 | 50.1 | 25.6 | 90.7 | 2801 | 194.12 | 70.45 | 37 | 108.8 | 1032.8 | 107.1 | 177.4 | 186.8 | 1.2 | 21.5 | 394.6 | 418.8 | 4018.5 | 4.1953 | 1.7742
SWRI | 96-2-210588-200 | 0.18333 | 95.1 | 50.2 | 25.7 | 90.4 | 2800 | 194.09 | 70.56 | 37 | 109 | 1031.4 | 106.2 | 177.2 | 186.6 | 1.1 | 21.8 | 398.5 | 423.1 | 4020.5 | 3.7734 | 1.7742
SWRI | 96-2-210588-200 | 0.2 | 95.1 | 50.2 | 25.8 | 90.4 | 2800 | 194.03 | 70.5 | 37 | 109 | 1031.6 | 106.5 | 177.2 | 186.6 | 1.1 | 21.8 | 398 | 422.1 | 4010 | 3.9922 | 1.7742
SWRI | 96-2-210588-200 | 0.21667 | 95.11 | 50.3 | 25.9 | 90.7 | 2799 | 194.13 | 70.42 | 37 | 108.9 | 1032.6 | 107.2 | 177.4 | 186.7 | 1.1 | 21.7 | 390.2 | 414.6 | 4017.4 | 4.8281 | 1.7742
SWRI | 96-2-210588-200 | 0.23333 | 95.11 | 50.3 | 26 | 90.4 | 2800 | 194.19 | 70.57 | 37 | 109 | 1032 | 104.2 | 177.3 | 186.7 | 1.1 | 21.8 | 397.4 | 422.2 | 4020.3 | 4.3438 | 1.7742
SWRI | 96-2-210588-200 | 0.25 | 95.11 | 50.3 | 26.1 | 90.4 | 2800 | 194.05 | 70.5 | 36.9 | 108.9 | 1033 | 108.3 | 177.3 | 186.7 | 1.1 | 21.9 | 397.1 | 421.6 | 4023.3 | 3.9531 | 1.7742
SWRI | 96-2-210588-200 | 0.26667 | 95.12 | 50.4 | 26.2 | 90.6 | 2799 | 193.9 | 70.52 | 36.9 | 109 | 1032.5 | 108.1 | 177.2 | 186.6 | 1.1 | 22.1 | 397 | 421.6 | 4025.6 | 3.9766 | 1.7742
SWRI | 96-2-210588-200 | 0.28333 | 95.11 | 50.4 | 26.3 | 90.5 | 2801 | 194.12 | 70.49 | 36.9 | 108.9 | 1032.7 | 109.2 | 177.2 | 186.6 | 1.2 | 21.9 | 393.2 | 417.8 | 4034.8 | 4.0156 | 1.7742
SWRI | 96-2-210588-200 | 0.3 | 95.12 | 50.4 | 26.2 | 90.3 | 2800 | 194.12 | 70.48 | 36.8 | 109 | 1034 | 106 | 177.2 | 186.6 | 1.2 | 22 | 397 | 421.8 | 4025.8 | 4.1719 | 1.7742
SWRI | 96-2-210588-200 | 0.31667 | 95.11 | 50.4 | 26.3 | 90.5 | 2800 | 193.96 | 70.5 | 36.8 | 109 | 1033.8 | 108.6 | 177.2 | 186.6 | 1.2 | 21.9 | 391.7 | 415.9 | 4029.5 | 4.9609 | 1.7742
SWRI | 96-2-210588-200 | 0.33333 | 95.11 | 50.4 | 26 | 90.7 | 2801 | 194.14 | 70.51 | 36.7 | 109 | 1033.8 | 106.8 | 177.1 | 186.5 | 1.2 | 22.1 | 390.5 | 415 | 4036.6 | 4.8281 | 1.7742
SWRI | 96-2-210588-200 | 0.35 | 95.11 | 50.4 | 25.9 | 90.3 | 2800 | 194.09 | 70.44 | 36.7 | 109.1 | 1034.5 | 106.1 | 177.2 | 186.6 | 1.2 | 56.8 | 396.7 | 421.5 | 4035.9 | 4.0625 | 1.7742
SWRI | 96-2-210588-200 | 0.36667 | 95.11 | 50.4 | 25.8 | 90.5 | 2799 | 194.04 | 70.6 | 36.6 | 109 | 1034.6 | 109.7 | 177.3 | 186.7 | 1.1 | 49.8 | 395.3 | 420 | 4031.6 | 4.125 | 1.7742
SWRI | 96-2-210588-200 | 0.38333 | 95.12 | 50.4 | 25.8 | 90.7 | 2800 | 194.16 | 70.82 | 36.6 | 109.1 | 1034 | 107.6 | 177.4 | 186.8 | 1.1 | 21.8 | 395.3 | 419.8 | 4048.3 | 3.7969 | 1.7742
SWRI | 96-2-210588-200 | 0.4 | 95.15 | 45.4 | 23.5 | 90.4 | 2800 | 193.85 | 70.48 | 33.6 | 107.8 | 1028.5 | 102.1 | 176.8 | 186.4 | 1.1 | 57.7 | 398.3 | 423 | 4162.8 | 5.1172 | 1.7742
SWRI | 96-2-210588-200 | 0.41667 | 95.15 | 45.6 | 23.8 | 90.6 | 2800 | 194 | 70.57 | 33.8 | 108.1 | 1029.1 | 105.7 | 177 | 186.6 | 1.2 | 53.5 | 397.5 | 422.3 | 4166.5 | 3.9297 | 1.7742
SWRI | 96-2-210588-200 | 0.43333 | 95.16 | 46.7 | 23.9 | 90.6 | 2800 | 194.03 | 70.52 | 34 | 108.3 | 1029.1 | 102 | 177 | 186.5 | 1.1 | 22.2 | 394.1 | 418.6 | 4179.3 | 3.9062 | 1.7742
SWRI | 96-2-210588-200 | 0.45 | 95.17 | 47.8 | 24.1 | 90.4 | 2800 | 193.94 | 70.48 | 34.1 | 108.5 | 1030.4 | 103.8 | 177.2 | 186.7 | 1.2 | 22.3 | 397.7 | 422.2 | 4182.6 | 4.7891 | 1.7742
SWRI | 96-2-210588-200 | 0.46667 | 95.16 | 48.7 | 24.2 | 90.5 | 2800 | 193.86 | 70.54 | 34.3 | 108.7 | 1030.2 | 104.7 | 177.2 | 186.6 | 1.1 | 22 | 396 | 420.8 | 4182.7 | 4.0625 | 1.7742
SWRI | 96-2-210588-200 | 0.48333 | 95.19 | 49.3 | 24.4 | 90.7 | 2800 | 194.02 | 70.53 | 34.4 | 108.8 | 1031.1 | 103.6 | 177.3 | 186.8 | 1.1 | 22.4 | 396.7 | 421.4 | 4190.3 | 3.9297 | 1.7742
SWRI | 96-2-210588-200 | 0.5 | 95.19 | 49.6 | 24.5 | 90.5 | 2800 | 194.17 | 70.49 | 34.6 | 109 | 1032.9 | 103.9 | 177.5 | 187 | 1.1 | 22.1 | 390.7 | 415.3 | 4193.6 | 4.9219 | 1.7742
SWRI | 96-2-210588-200 | 0.51667 | 95.2 | 49.8 | 24.6 | 90.3 | 2800 | 193.96 | 70.55 | 34.7 | 109 | 1032 | 103.2 | 177.2 | 186.7 | 1.1 | 22.5 | 394.5 | 419 | 4199.4 | 4.9609 | 1.7742
SWRI | 96-2-210588-200 | 0.53333 | 95.2 | 49.9 | 24.8 | 90.6 | 2801 | 194.11 | 70.54 | 34.7 | 109.1 | 1032.3 | 104.7 | 177.3 | 186.8 | 1.1 | 22.4 | 395.9 | 420.1 | 4204.9 | 4.4766 | 1.7742
SWRI | 96-2-210588-200 | 0.55 | 95.19 | 50 | 24.9 | 90.6 | 2800 | 194.09 | 70.5 | 34.8 | 109.2 | 1033.4 | 105.3 | 177.3 | 186.7 | 1.1 | 26.3 | 396.3 | 420.9 | 4206 | 4.4375 | 1.7742
SWRI | 96-2-210588-200 | 0.56667 | 95.21 | 50.1 | 25 | 90.4 | 2800 | 194.1 | 70.44 | 34.9 | 109.3 | 1034.4 | 104.4 | 177.5 | 186.9 | 1.1 | 22.5 | 396.7 | 421.4 | 4205.8 | 5.1562 | 1.7742
SWRI | 96-2-210588-200 | 0.58333 | 95.2 | 50.1 | 25.1 | 90.4 | 2800 | 194.07 | 70.44 | 34.9 | 109.3 | 1034.4 | 106.9 | 177.2 | 186.6 | 1.1 | 65 | 396 | 420.8 | 4206.4 | 4.9375 | 1.7742
SWRI | 96-2-210588-200 | 0.6 | 95.2 | 50.2 | 25.2 | 90.6 | 2799 | 194.05 | 70.48 | 35 | 109.4 | 1034.7 | 104.8 | 177.4 | 186.8 | 1.1 | 22.6 | 394.3 | 418.8 | 4204.7 | 4.9375 | 1.7742
SWRI | 96-2-210588-200 | 0.61667 | 95.2 | 50.2 | 25.3 | 90.6 | 2801 | 194.03 | 70.48 | 35 | 109.4 | 1033.9 | 105 | 177.1 | 186.6 | 1.3 | 64.9 | 396.9 | 421.5 | 4206.7 | 4.4375 | 1.7742
SWRI | 96-2-210588-200 | 0.63333 | 95.2 | 50.2 | 25.4 | 90.4 | 2800 | 194.02 | 70.49 | 35 | 109.2 | 1036.1 | 109 | 177.4 | 186.8 | 1.1 | 22.3 | 395.5 | 420 | 4211.9 | 4.4766 | 1.7742
SWRI | 96-2-210588-200 | 0.65 | 95.2 | 50.3 | 25.5 | 90.4 | 2800 | 193.88 | 70.52 | 35.1 | 109 | 1034.5 | 107.1 | 177.2 | 186.6 | 1.2 | 57.7 | 396.1 | 420.9 | 4211.9 | 4.9375 | 1.7742
SWRI | 96-2-210588-200 | 0.66667 | 95.2 | 50.3 | 25.5 | 90.6 | 2800 | 194.08 | 70.45 | 35.1 | 109 | 1036.5 | 105.7 | 177.4 | 186.8 | 1.1 | 22.4 | 395.5 | 419.7 | 4213.5 | 5.1172 | 1.7742
SWRI | 96-2-210588-200 | 0.68333 | 95.19 | 50.3 | 25.5 | 90.6 | 2800 | 194.09 | 70.5 | 35.1 | 109 | 1036.3 | 104.4 | 177.4 | 186.8 | 1.1 | 52.5 | 395.6 | 420.1 | 4215.4 | 4.0859 | 1.7742
SWRI | 96-2-210588-200 | 0.7 | 95.19 | 50.3 | 25.6 | 90.4 | 2800 | 194.04 | 70.51 | 35.1 | 109 | 1036.2 | 103.9 | 177.4 | 186.8 | 1.1 | 23.2 | 397 | 421.5 | 4209.3 | 4.1953 | 1.7742
SWRI | 96-2-210588-200 | 0.71667 | 95.19 | 50.4 | 25.7 | 90.4 | 2801 | 194.08 | 70.49 | 35.2 | 108.9 | 1036.3 | 106.5 | 177.5 | 186.9 | 1.1 | 23.1 | 396.2 | 420.3 | 4223.1 | 4.5234 | 1.7742
SWRI | 96-2-210588-200 | 0.73333 | 95.2 | 50.4 | 25.7 | 90.6 | 2801 | 194.03 | 70.61 | 35.2 | 108.8 | 1035.4 | 104.3 | 177.2 | 186.7 | 1.1 | 27 | 395.2 | 419.8 | 4216.6 | 4.2344 | 1.7742
SWRI | 96-2-210588-200 | 0.75 | 95.19 | 50.4 | 25.7 | 90.6 | 2800 | 194.02 | 70.45 | 35.2 | 108.9 | 1037.1 | 103.8 | 177.3 | 186.7 | 1.2 | 22.4 | 396.7 | 421.2 | 4222.2 | 3.9297 | 1.7742
SWRI | 96-2-210588-200 | 0.76667 | 95.2 | 50.4 | 25.7 | 90.3 | 2800 | 194.03 | 70.49 | 35.2 | 109 | 1036.9 | 106.7 | 177.3 | 186.8 | 1.1 | 60.8 | 396.3 | 421.2 | 4213.6 | 4.2188 | 1.7742
SWRI | 96-2-210588-200 | 0.78333 | 95.2 | 50.4 | 25.8 | 90.5 | 2800 | 194.06 | 70.47 | 35.2 | 108.9 | 1037.7 | 104.8 | 177.4 | 186.9 | 1.1 | 23 | 396.5 | 421.2 | 4216.9 | 4.2344 | 1.7742
SWRI | 96-2-210588-200 | 0.8 | 95.21 | 50.4 | 25.8 | 90.7 | 2800 | 193.97 | 70.55 | 35.2 | 108.9 | 1036.1 | 103.7 | 177.2 | 186.7 | 1.1 | 76.1 | 396.8 | 421.6 | 4217.7 | 4.0859 | 1.7742
SWRI | 96-2-210588-200 | 0.81667 | 95.2 | 50.4 | 25.8 | 90.4 | 2800 | 193.91 | 70.49 | 35.2 | 108.9 | 1036.8 | 105.6 | 177.2 | 186.7 | 1.2 | 79.5 | 396.3 | 420.8 | 4221.9 | 4.125 | 1.7742
SWRI | 96-2-210588-200 | 0.83333 | 95.19 | 50.4 | 25.9 | 90.4 | 2801 | 194.06 | 70.48 | 35.2 | 108.9 | 1036.4 | 103.3 | 177.2 | 186.6 | 1.2 | 65.3 | 396.4 | 421.3 | 4217.9 | 4.4766 | 1.7742
SWRI | 96-2-210588-200 | 0.85 | 95.21 | 50.4 | 25.8 | 90.7 | 2800 | 193.98 | 70.53 | 35.2 | 109 | 1038.1 | 104.8 | 177.4 | 186.9 | 1.2 | 95.7 | 396.6 | 421.1 | 4215.5 | 4.0625 | 1.7742
SWRI | 96-2-210588-200 | 0.86667 | 95.2 | 50.4 | 25.8 | 90.5 | 2800 | 194.03 | 70.48 | 35.2 | 109 | 1038 | 105.1 | 177.3 | 186.8 | 1.1 | 73 | 395.9 | 420.4 | 4220.4 | 4.0859 | 1.7742
SWRI | 96-2-210588-200 | 0.88333 | 95.2 | 50.4 | 25.8 | 90.3 | 2801 | 194.03 | 70.54 | 35.2 | 108.9 | 1037.3 | 103.9 | 177.2 | 186.6 | 1.1 | 59.9 | 394.4 | 418.9 | 4224.3 | 4.0625 | 1.7742
SWRI | 96-2-210588-200 | 0.9 | 95.2 | 50.4 | 25.9 | 90.6 | 2800 | 193.91 | 70.48 | 35.2 | 109 | 1036.6 | 106.4 | 177.1 | 186.5 | 1.2 | 22.9 | 395.9 | 420.3 | 4220.9 | 4.9375 | 1.7742
SWRI | 96-2-210588-200 | 0.91667 | 95.19 | 50.5 | 25.9 | 90.6 | 2799 | 193.9 | 70.63 | 35.2 | 109 | 1037.2 | 103.7 | 177.3 | 186.7 | 1.1 | 22.8 | 395 | 419.2 | 4222.8 | 4.7656 | 1.7742
SWRI | 96-2-210588-200 | 0.93333 | 95.19 | 50.4 | 25.9 | 90.4 | 2799 | 194.05 | 70.44 | 35.2 | 109 | 1039.4 | 103.5 | 177.5 | 186.9 | 1.1 | 22.6 | 396.4 | 421 | 4225.3 | 3.9297 | 1.7742
SWRI | 96-2-210588-200 | 0.95 | 95.18 | 50.2 | 25.9 | 90.4 | 2800 | 194.05 | 70.53 | 35.2 | 109 | 1037.9 | 102.9 | 177.3 | 186.7 | 1.2 | 22.6 | 396.1 | 420.9 | 4216.4 | 4.9375 | 1.7742
SWRI | 96-2-210588-200 | 0.96667 | 95.19 | 50.1 | 25.9 | 90.7 | 2800 | 193.99 | 70.52 | 35.2 | 109 | 1037.3 | 106.5 | 177.2 | 186.6 | 1.2 | 23 | 397 | 421.4 | 4217.4 | 5.1562 | 1.7742
SWRI | 96-2-210588-200 | 0.98333 | 95.19 | 50.1 | 25.8 | 90.5 | 2800 | 194.01 | 70.5 | 35.2 | 109 | 1037.7 | 102.8 | 177.3 | 186.7 | 1.1 | 54.5 | 388.9 | 413.1 | 4221.8 | 4.0859 | 1.7742
SWRI | 96-2-210588-200 | 1 | 95.19 | 50.1 | 25.8 | 90.4 | 2800 | 193.97 | 70.6 | 35.2 | 109 | 1037.6 | 103.2 | 177.2 | 186.6 | 1.1 | 23.3 | 396.4 | 420.6 | 4224.1 | 4.1016 | 1.7742
SWRI | 96-2-210588-200 | 1.0167 | 95.2 | 50.1 | 25.6 | 90.6 | 2800 | 193.97 | 70.53 | 35.2 | 109 | 1037.4 | 106 | 177.1 | 186.6 | 1.1 | 22.9 | 396.8 | 421.3 | 4224.7 | 4.0859 | 1.7742
SWRI | 96-2-210588-200 | 1.0333 | 95.2 | 50 | 25.5 | 90.5 | 2801 | 194.08 | 70.47 | 35.2 | 109 | 1037.7 | 103.3 | 177.2 | 186.6 | 1.1 | 56.9 | 396.3 | 420.8 | 4219.2 | 4.1953 | 1.7742
SWRI | 96-2-210588-200 | 1.05 | 95.2 | 50 | 25.4 | 90.4 | 2801 | 194 | 70.57 | 35.2 | 109 | 1037.7 | 105 | 177.1 | 186.5 | 1.1 | 64.4 | 397.6 | 421.9 | 4228.9 | 5.0703 | 1.7742
SWRI | 96-2-210588-200 | 1.0667 | 95.2 | 50 | 25.4 | 90.5 | 2800 | 194.11 | 70.48 | 35.1 | 109 | 1039.9 | 105.7 | 177.6 | 187 | 1.1 | 57.8 | 396.3 | 421 | 4218.3 | 4.0859 | 1.7742
SWRI | 96-2-210588-200 | 1.0833 | 95.21 | 50 | 25.4 | 90.7 | 2800 | 194.06 | 70.48 | 35.1 | 109 | 1038.3 | 104.5 | 177.2 | 186.6 | 1.1 | 22.9 | 395.9 | 420.5 | 4214.5 | 4.7891 | 1.7742
SWRI | 96-2-210588-200 | 1.1 | 95.2 | 50 | 25.4 | 90.5 | 2800 | 194.02 | 70.51 | 35.1 | 109 | 1038.8 | 103.2 | 177.3 | 186.7 | 1.1 | 57.2 | 394.4 | 419.1 | 4225.9 | 4.0156 | 1.7742
SWRI | 96-2-210588-200 | 1.1167 | 95.21 | 50 | 25.3 | 90.4 | 2800 | 193.99 | 70.54 | 35.1 | 109 | 1038.4 | 103.8 | 177.1 | 186.6 | 1.1 | 44.8 | 396.4 | 420.8 | 4218.3 | 4.1719 | 1.7742
SWRI | 96-2-210588-200 | 1.1333 | 95.22 | 50 | 25.3 | 90.4 | 2800 | 194.04 | 70.47 | 35.1 | 109 | 1039 | 105.4 | 177.3 | 186.7 | 1.1 | 23 | 396.3 | 421.1 | 4219.3 | 5.0703 | 1.7742
SWRI | 96-2-210588-200 | 1.15 | 95.2 | 50 | 25.3 | 90.6 | 2799 | 193.99 | 70.54 | 35.1 | 109 | 1038.9 | 103.9 | 177.4 | 186.8 | 1.1 | 60.1 | 396.3 | 421 | 4219 | 4.3672 | 1.7742
SWRI | 96-2-210588-200 | 1.1667 | 95.2 | 50 | 25.3 | 90.5 | 2799 | 194.06 | 70.45 | 35.1 | 109 | 1039.3 | 104.5 | 177.3 | 186.7 | 1.1 | 22.9 | 397 | 421.5 | 4213.5 | 4.8047 | 1.7742
SWRI | 96-2-210588-200 | 1.1833 | 95.18 | 50 | 25.2 | 90.4 | 2801 | 194.15 | 70.46 | 35.1 | 109 | 1040.2 | 112.3 | 177.4 | 186.8 | 1.2 | 53.8 | 397.1 | 421.3 | 4214.1 | 3.9766 | 1.7742
SWRI | 96-2-210588-200 | 1.2 | 95.19 | 50 | 25.3 | 90.4 | 2800 | 193.94 | 70.5 | 35.1 | 109 | 1038.9 | 104.9 | 177.2 | 186.7 | 1.2 | 23 | 397.2 | 421.6 | 4214.3 | 4.9219 | 1.7742
SWRI | 96-2-210588-200 | 1.2167 | 95.2 | 50 | 25.3 | 90.6 | 2800 | 193.95 | 70.55 | 35.1 | 109.1 | 1038.5 | 104.1 | 177.2 | 186.5 | 1.1 | 61.4 | 396.6 | 420.9 | 4208 | 4.9375 | 1.7742
SWRI | 96-2-210588-200 | 1.2333 | 95.19 | 50 | 25.3 | 90.6 | 2799 | 194.09 | 70.45 | 35.1 | 109.1 | 1040 | 104.8 | 177.5 | 186.9 | 1.2 | 77 | 396.4 | 420.9 | 4218.9 | 4.0859 | 1.7742
SWRI | 96-2-210588-200 | 1.25 | 95.2 | 50 | 25.2 | 90.3 | 2800 | 194.08 | 70.45 | 35.1 | 109.1 | 1040 | 104.6 | 177.3 | 186.7 | 1.1 | 51.5 | 397.1 | 421.4 | 4218.3 | 4.0625 | 1.7742
SWRI | 96-2-210588-200 | 1.2667 | 95.2 | 50 | 25.2 | 90.5 | 2800 | 194 | 70.53 | 35.1 | 109 | 1038.9 | 106.5 | 177.2 | 186.7 | 1.1 | 26.3 | 396.3 | 420.9 | 4210.3 | 3.9062 | 1.7742
SWRI | 96-2-210588-200 | 1.2833 | 95.21 | 50 | 25.2 | 90.7 | 2799 | 193.86 | 70.53 | 35.1 | 109 | 1039 | 106 | 177.2 | 186.6 | 1.2 | 23 | 396.5 | 420.8 | 4213.6 | 4.9375 | 1.7742
SWRI | 96-2-210588-200 | 1.3 | 95.21 | 49.9 | 25.2 | 90.5 | 2799 | 194.04 | 70.5 | 35 | 109.1 | 1039.4 | 105.4 | 177.4 | 186.7 | 1.1 | 24.4 | 396.6 | 421.3 | 4210.3 | 5.0938 | 1.7742
SWRI | 96-2-210588-200 | 1.3167 | 95.21 | 49.9 | 25.1 | 90.3 | 2800 | 194 | 70.58 | 35 | 109 | 1037.9 | 106 | 177.1 | 186.5 | 1.2 | 25.5 | 396.9 | 421.3 | 4207.5 | 4.0625 | 1.7742
SWRI | 96-2-210588-200 | 1.3333 | 95.2 | 49.9 | 25.1 | 90.6 | 2800 | 194.07 | 70.44 | 35 | 109 | 1039.8 | 106.5 | 177.4 | 186.8 | 1.1 | 22.8 | 395.3 | 419.9 | 4206.6 | 4.7891 | 1.7742
SWRI | 96-2-210588-200 | 1.35 | 95.21 | 49.9 | 25.1 | 90.6 | 2800 | 193.96 | 70.5 | 35 | 109.1 | 1038.8 | 106.8 | 177.2 | 186.6 | 1.2 | 22.8 | 396.3 | 420.5 | 4207.3 | 4.4766 | 1.7742
SWRI | 96-2-210588-200 | 1.3667 | 95.21 | 49.9 | 25.2 | 90.4 | 2801 | 194.02 | 70.52 | 35 | 109 | 1038.5 | 107.7 | 177.2 | 186.6 | 1.1 | 69.6 | 396.7 | 421.2 | 4212 | 4.1719 | 1.7742
SWRI | 96-2-210588-200 | 1.3833 | 95.21 | 49.9 | 25.2 | 90.4 | 2800 | 193.96 | 70.47 | 35 | 109 | 1038.6 | 104.9 | 177 | 186.5 | 1.2 | 61.7 | 396.5 | 421.3 | 4206.8 | 4.3047 | 1.7742
SWRI | 96-2-210588-200 | 1.4 | 95.21 | 49.9 | 25.2 | 90.7 | 2800 | 194.03 | 70.63 | 35 | 109.1 | 1038.3 | 104.3 | 177 | 186.5 | 1.2 | 27.6 | 396.7 | 421.3 | 4202.7 | 5.0078 | 1.7742
SWRI | 96-2-210588-200 | 1.4167 | 95.2 | 49.9 | 25.2 | 90.4 | 2800 | 194.1 | 70.44 | 35 | 109.1 | 1040.1 | 106.4 | 177.3 | 186.7 | 1.1 | 22.9 | 396.7 | 421.1 | 4203.4 | 4.7891 | 1.7742
SWRI | 96-2-210588-200 | 1.4333 | 95.21 | 49.9 | 25.2 | 90.4 | 2800 | 194 | 70.55 | 35 | 109.1 | 1039 | 107.4 | 177.2 | 186.6 | 1.2 | 50.5 | 395.7 | 420.3 | 4202.2 | 4.7891 | 1.7742
SWRI | 96-2-210588-200 | 1.45 | 95.22 | 49.9 | 25.1 | 90.7 | 2800 | 194.03 | 70.48 | 35 | 109 | 1039.3 | 106 | 177.1 | 186.6 | 1.1 | 22.9 | 396.3 | 420.5 | 4200.6 | 4.5 | 1.7742
SWRI | 96-2-210588-200 | 1.4667 | 95.22 | 49.9 | 25.1 | 90.5 | 2801 | 193.98 | 70.52 | 35 | 109.1 | 1038.7 | 109.1 | 176.9 | 186.4 | 1.2 | 30.4 | 396.9 | 420.9 | 4203 | 4.2344 | 1.7742
SWRI | 96-2-210588-200 | 1.4833 | 95.21 | 49.9 | 25.1 | 90.3 | 2800 | 194.08 | 70.45 | 35 | 109.1 | 1040.6 | 108.8 | 177.1 | 186.6 | 1.1 | 23 | 396.2 | 420.9 | 4194.1 | 3.9922 | 1.7742
SWRI | 96-2-210588-200 | 1.5 | 95.22 | 49.9 | 25.2 | 90.6 | 2801 | 193.98 | 70.52 | 35 | 109 | 1038.4 | 107.1 | 177.1 | 186.5 | 1.2 | 22.9 | 396.8 | 421.1 | 4191.4 | 4.8047 | 1.7742
SWRI | 96-2-210588-200 | 1.5167 | 95.21 | 49.9 | 25.2 | 90.6 | 2800 | 194.04 | 70.44 | 35 | 109 | 1040.4 | 108.4 | 177.1 | 186.5 | 1.1 | 23 | 395.5 | 420.1 | 4196 | 4.4766 | 1.7742
SWRI | 96-2-210588-200 | 1.5333 | 95.22 | 49.9 | 25.1 | 90.3 | 2799 | 194.02 | 70.44 | 35 | 109 | 1040.2 | 107.7 | 177.1 | 186.5 | 1.1 | 66.4 | 395.9 | 420.6 | 4197.9 | 4.8047 | 1.7742
SWRI | 96-2-210588-200 | 1.55 | 95.23 | 49.9 | 25.1 | 90.5 | 2801 | 194.04 | 70.51 | 35 | 109 | 1039.6 | 107.8 | 177.1 | 186.5 | 1.2 | 66.8 | 396.2 | 421 | 4205.4 | 4.3672 | 1.7742
SWRI | 96-2-210588-200 | 1.5667 | 95.21 | 49.9 | 25.1 | 90.7 | 2800 | 194.02 | 70.49 | 35 | 109 | 1040.4 | 107 | 177.3 | 186.7 | 1.1 | 74.4 | 396.4 | 420.7 | 4198.2 | 4.2344 | 1.7742
SWRI | 96-2-210588-200 | 1.5833 | 95.21 | 49.9 | 25.1 | 90.4 | 2800 | 193.99 | 70.45 | 34.9 | 109.1 | 1039.9 | 107.4 | 177.2 | 186.6 | 1.1 | 23 | 396.6 | 420.8 | 4199.6 | 5.0938 | 1.7742
SWRI | 96-2-210588-200 | 1.6 | 95.21 | 49.9 | 25.2 | 90.3 | 2799 | 193.95 | 70.48 | 35 | 109 | 1039.5 | 107 | 177.1 | 186.6 | 1.2 | 33.3 | 396.6 | 420.6 | 4199.9 | 4.9609 | 1.7742
SWRI | 96-2-210588-200 | 1.6167 | 95.2 | 49.9 | 25.1 | 90.7 | 2800 | 194.06 | 70.49 | 35 | 109 | 1040.5 | 109.2 | 177.3 | 186.7 | 1.2 | 35 | 395.3 | 420.1 | 4192.7 | 4.0625 | 1.7742
SWRI | 96-2-210588-200 | 1.6333 | 95.19 | 49.9 | 25.2 | 90.4 | 2800 | 194.05 | 70.55 | 35 | 109.1 | 1039.9 | 108.6 | 177.3 | 186.7 | 1.1 | 23.2 | 396.5 | 421.2 | 4191.6 | 4.4531 | 1.7742
SWRI | 96-2-210588-200 | 1.65 | 95.2 | 49.9 | 25.2 | 90.4 | 2800 | 194.05 | 70.46 | 34.9 | 109 | 1039.8 | 109.2 | 177.1 | 186.5 | 1.1 | 45.7 | 396.4 | 420.9 | 4198.2 | 4.1719 | 1.7742
SWRI | 96-2-210588-200 | 1.6667 | 95.21 | 49.9 | 25.1 | 90.7 | 2801 | 193.97 | 70.47 | 34.9 | 109 | 1038.7 | 107.5 | 176.9 | 186.3 | 1.1 | 23.1 | 396.2 | 420.6 | 4202.1 | 4.4141 | 1.7742
SWRI | 96-2-210588-200 | 1.6833 | 95.2 | 49.8 | 25 | 90.3 | 2799 | 193.98 | 70.42 | 34.9 | 109 | 1039.1 | 109.1 | 177.1 | 186.5 | 1.2 | 23.2 | 396.4 | 420.6 | 4192.6 | 4.0625 | 1.7742
SWRI | 96-2-210588-200 | 1.7 | 95.19 | 49.8 | 25 | 90.4 | 2800 | 193.99 | 70.5 | 34.9 | 109 | 1039.4 | 114 | 177.2 | 186.6 | 1.2 | 56.3 | 395.8 | 420.3 | 4194.3 | 4.0859 | 1.7742
SWRI | 96-2-210588-200 | 1.7167 | 95.19 | 49.8 | 25 | 90.7 | 2800 | 194.07 | 70.47 | 34.9 | 109 | 1039.6 | 109.6 | 177.2 | 186.6 | 1.1 | 66.5 | 396 | 420.4 | 4199.6 | 5.0078 | 1.7742
SWRI | 96-2-210588-200 | 1.7333 | 95.2 | 49.8 | 25 | 90.4 | 2800 | 194.04 | 70.49 | 34.9 | 109 | 1040 | 109.7 | 177.3 | 186.7 | 1.1 | 44.5 | 396 | 420.7 | 4193.2 | 4.1953 | 1.7742
SWRI | 96-2-210588-200 | 1.75 | 95.2 | 49.8 | 25 | 90.3 | 2800 | 194.01 | 70.56 | 34.9 | 109 | 1039.8 | 108 | 177.3 | 186.7 | 1.1 | 22.9 | 396.2 | 420.6 | 4192.7 | 4.1953 | 1.7742
SWRI | 96-2-210588-200 | 1.7667 | 95.2 | 49.8 | 25 | 90.7 | 2800 | 194.12 | 70.43 | 34.9 | 109 | 1040.3 | 108.9 | 177.3 | 186.7 | 1.1 | 23.3 | 395.3 | 419.9 | 4192.7 | 4.3906 | 1.7742
SWRI | 96-2-210588-200 | 1.7833 | 95.21 | 49.8 | 25 | 90.5 | 2800 | 193.99 | 70.53 | 34.9 | 109 | 1038.5 | 109.8 | 177.1 | 186.5 | 1.2 | 33.4 | 395.7 | 420.3 | 4196.1 | 4.9375 | 1.7742
SWRI | 96-2-210588-200 | 1.8 | 95.2 | 49.8 | 25 | 90.3 | 2800 | 194.02 | 70.58 | 34.9 | 109 | 1038.6 | 109.7 | 177.2 | 186.6 | 1.1 | 23 | 395.3 | 419.9 | 4203.2 | 5.0078 | 1.7742
SWRI | 96-2-210588-200 | 1.8167 | 95.19 | 49.8 | 25 | 90.6 | 2800 | 193.96 | 70.55 | 34.9 | 109 | 1039 | 107.9 | 177 | 186.4 | 1.1 | 22.9 | 395.9 | 420.1 | 4202.6 | 4.2344 | 1.7742
SWRI | 96-2-210588-200 | 1.8333 | 95.2 | 49.8 | 25 | 90.6 | 2800 | 193.98 | 70.53 | 34.9 | 109 | 1039.2 | 108.1 | 177 | 186.4 | 1.1 | 23.1 | 396.5 | 420.5 | 4194.8 | 4.1953 | 1.7742
SWRI | 96-2-210588-200 | 1.85 | 95.2 | 49.7 | 25 | 90.3 | 2800 | 193.93 | 70.5 | 34.9 | 109 | 1039.1 | 106.8 | 177 | 186.4 | 1.1 | 31.2 | 396.3 | 420.9 | 4192.1 | 3.9922 | 1.7742
SWRI | 96-2-210588-200 | 1.8667 | 95.2 | 49.8 | 25 | 90.6 | 2800 | 194.07 | 70.47 | 34.9 | 109 | 1040.7 | 107.3 | 177.3 | 186.7 | 1.1 | 23 | 395.3 | 420 | 4193.6 | 5.0469 | 1.7742
SWRI | 96-2-210588-200 | 1.8833 | 95.2 | 49.8 | 25 | 90.7 | 2799 | 193.95 | 70.52 | 34.9 | 109 | 1040 | 107.6 | 177.2 | 186.6 | 1.2 | 28.9 | 396.6 | 420.8 | 4191.7 | 4.0859 | 1.7742
SWRI | 96-2-210588-200 | 1.9 | 95.19 | 49.7 | 25 | 90.4 | 2800 | 194.04 | 70.5 | 34.9 | 109.1 | 1039.6 | 108.9 | 177.1 | 186.5 | 1.2 | 29.2 | 396.9 | 421 | 4196.1 | 4.4375 | 1.7742
SWRI | 96-2-210588-200 | 1.9167 | 95.2 | 49.7 | 25 | 90.3 | 2800 | 193.98 | 70.52 | 34.9 | 109 | 1039.6 | 107.4 | 177.2 | 186.6 | 1.3 | 85 | 396.6 | 420.9 | 4188.2 | 4.0625 | 1.7742
SWRI | 96-2-210588-200 | 1.9333 | 95.2 | 49.8 | 25 | 90.7 | 2800 | 194.01 | 70.51 | 34.9 | 109.1 | 1040.2 | 108 | 177.2 | 186.6 | 1.2 | 23.2 | 396.3 | 420.3 | 4190.1 | 4.9375 | 1.7742
SWRI | 96-2-210588-200 | 1.95 | 95.21 | 49.7 | 24.9 | 90.4 | 2800 | 194.05 | 70.5 | 34.8 | 109 | 1038.8 | 108.1 | 177 | 186.4 | 1.1 | 24.1 | 395.3 | 420 | 4192.4 | 5.0938 | 1.7742
SWRI | 96-2-210588-200 | 1.9667 | 95.19 | 49.7 | 25 | 90.3 | 2800 | 194.04 | 70.44 | 34.9 | 109 | 1040.9 | 106.4 | 177.1 | 186.5 | 1.2 | 61.4 | 396.5 | 420.8 | 4199.3 | 4.0859 | 1.7742
SWRI | 96-2-210588-200 | 1.9833 | 95.19 | 49.7 | 24.9 | 90.6 | 2800 | 193.96 | 70.6 | 34.9 | 109 | 1038.7 | 106.5 | 177.1 | 186.5 | 1.2 | 51.3 | 396.7 | 420.8 | 4209.7 | 4.1953 | 1.7742
SWRI | 96-2-210588-200 | 2 | 95.19 | 49.7 | 25 | 90.7 | 2801 | 194.13 | 70.42 | 34.9 | 109 | 1040.5 | 106.7 | 177.1 | 186.6 | 1.1 | 58.1 | 396.5 | 420.8 | 4202 | 4.5469 | 1.7742
SWRI | 96-2-210588-200 | 2.0167 | 95.19 | 49.8 | 25 | 90.3 | 2800 | 194.16 | 70.5 | 34.8 | 109 | 1040.4 | 107.2 | 177.4 | 186.7 | 1.1 | 63 | 396.9 | 421.1 | 4205.6 | 4.9609 | 1.7742
SWRI | 96-2-210588-200 | 2.0333 | 95.19 | 50 | 25 | 90.5 | 2800 | 194.11 | 70.43 | 34.9 | 109 | 1041.2 | 106.5 | 177.3 | 186.7 | 1.1 | 23.3 | 396.6 | 420.9 | 4199.8 | 5.0312 | 1.7742
SWRI | 96-2-210588-200 | 2.05 | 95.19 | 50 | 25 | 90.7 | 2801 | 194.06 | 70.4 | 34.9 | 109 | 1041 | 109.3 | 177.1 | 186.5 | 1.1 | 49 | 396.2 | 420.5 | 4196.1 | 4.0391 | 1.7742
SWRI | 96-2-210588-200 | 2.0667 | 95.18 | 50.1 | 25 | 90.4 | 2800 | 194.12 | 70.48 | 34.9 | 109 | 1040.3 | 108.6 | 177.3 | 186.7 | 1.1 | 23.7 | 396.6 | 420.6 | 4186.7 | 4.1953 | 1.7742
SWRI | 96-2-210588-200 | 2.0833 | 95.16 | 50.1 | 25.1 | 90.4 | 2800 | 193.95 | 70.54 | 34.9 | 109 | 1039 | 110.3 | 177.1 | 186.5 | 1.2 | 23.1 | 396.6 | 420.9 | 4188.8 | 3.9766 | 1.7742
SWRI | 96-2-210588-200 | 2.1 | 95.18 | 50.1 | 25 | 90.6 | 2800 | 194 | 70.55 | 34.9 | 109 | 1039.1 | 109 | 177.2 | 186.6 | 1.1 | 23.2 | 396.3 | 420.8 | 4186.2 | 4.4141 | 1.7742
SWRI | 96-2-210588-200 | 2.1167 | 95.19 | 50.1 | 24.9 | 90.6 | 2800 | 194 | 70.5 | 34.9 | 109.1 | 1039.4 | 108.2 | 177 | 186.4 | 1.1 | 23.1 | 395.9 | 420.2 | 4189.6 | 5.0469 | 1.7742
SWRI | 96-2-210588-200 | 2.1333 | 95.2 | 50.1 | 24.9 | 90.3 | 2799 | 193.98 | 70.49 | 34.9 | 109 | 1039.8 | 108.5 | 177.1 | 186.4 | 1.1 | 48.9 | 395.4 | 420.2 | 4194.6 | 4.0859 | 1.7742
SWRI | 96-2-210588-200 | 2.15 | 95.18 | 50.1 | 24.9 | 90.5 | 2801 | 194.12 | 70.51 | 34.9 | 109 | 1039.6 | 106.4 | 177.2 | 186.6 | 1.1 | 56.2 | 396.4 | 420.5 | 4200.2 | 4.1719 | 1.7742
SWRI | 96-2-210588-200 | 2.1667 | 95.19 | 50 | 24.9 | 90.7 | 2800 | 194.07 | 70.47 | 34.9 | 109 | 1039.9 | 108 | 177.3 | 186.6 | 1.1 | 86 | 396.1 | 420.4 | 4189 | 4.4766 | 1.7742
SWRI | 96-2-210588-200 | 2.1833 | 95.19 | 50 | 24.9 | 90.5 | 2800 | 194 | 70.52 | 34.9 | 109 | 1039.4 | 107.7 | 177.1 | 186.5 | 1.1 | 64.5 | 396.2 | 420.6 | 4192 | 4.9375 | 1.7742
SWRI | 96-2-210588-200 | 2.2 | 95.18 | 50 | 24.9 | 90.3 | 2800 | 194.02 | 70.54 | 34.9 | 109 | 1039.1 | 109.3 | 177.1 | 186.5 | 1.1 | 62.6 | 396.2 | 420.7 | 4183.9 | 5.0938 | 1.7742
SWRI | 96-2-210588-200 | 2.2167 | 95.19 | 50 | 25 | 90.6 | 2800 | 194.1 | 70.47 | 34.9 | 109 | 1040.7 | 108.3 | 177.4 | 186.7 | 1.1 | 57 | 396.9 | 421 | 4179.5 | 4.5859 | 1.7742
SWRI | 96-2-210588-200 | 2.2333 | 95.2 | 50 | 24.9 | 90.6 | 2799 | 194.02 | 70.45 | 34.9 | 109 | 1041 | 106.5 | 177.4 | 186.7 | 1.1 | 59.9 | 395.8 | 420 | 4180.8 | 4.9609 | 1.7742
SWRI | 96-2-210588-200 | 2.25 | 95.2 | 50 | 25 | 90.3 | 2800 | 194.04 | 70.58 | 34.9 | 109 | 1038.7 | 108.2 | 177.2 | 186.6 | 1.1 | 23 | 396.3 | 420.7 | 4183.9 | 4.4375 | 1.7742
SWRI | 96-2-210588-200 | 2.2667 | 95.2 | 50 | 25 | 90.4 | 2800 | 193.93 | 70.57 | 34.9 | 109 | 1038.2 | 108.6 | 177 | 186.4 | 1.1 | 23.2 | 396.3 | 420.4 | 4185.2 | 4.9219 | 1.7742
SWRI | 96-2-210588-200 | 2.2833 | 95.21 | 50 | 25 | 90.7 | 2800 | 193.9 | 70.5 | 34.9 | 109 | 1039.3 | 108.5 | 177 | 186.4 | 1.1 | 23.2 | 396 | 420.7 | 4183.7 | 5.1406 | 1.7742
SWRI | 96-2-210588-200 | 2.3 | 95.19 | 50 | 25 | 90.6 | 2800 | 194.06 | 70.47 | 34.9 | 109 | 1040.9 | 108.9 | 177.2 | 186.6 | 1.1 | 53.6 | 395.9 | 420.4 | 4179.2 | 4.4141 | 1.7742
SWRI | 96-2-210588-200 | 2.3167 | 95.2 | 50 | 25 | 90.3 | 2800 | 194.02 | 70.5 | 34.9 | 109 | 1039.7 | 108.6 | 177.1 | 186.5 | 1.2 | 60.5 | 396.9 | 421.3 | 4183.2 | 4.9844 | 1.7742
SWRI | 96-2-210588-200 | 2.3333 | 95.2 | 50 | 25 | 90.6 | 2800 | 193.92 | 70.54 | 34.9 | 109 | 1039.2 | 110.1 | 177.1 | 186.5 | 1.2 | 23.1 | 396.3 | 420.8 | 4183.3 | 4.0391 | 1.7742
SWRI | 96-2-210588-200 | 2.35 | 95.21 | 50 | 25.1 | 90.7 | 2800 | 193.98 | 70.54 | 34.9 | 109 | 1039.3 | 109.6 | 177.2 | 186.6 | 1.2 | 60.1 | 396.2 | 420.6 | 4176.3 | 4.9375 | 1.7742
SWRI | 96-2-210588-200 | 2.3667 | 95.21 | 50 | 25.1 | 90.4 | 2801 | 194.1 | 70.57 | 34.9 | 109 | 1039.7 | 108.9 | 177.3 | 186.7 | 1.1 | 22.8 | 397.1 | 421.1 | 4181.5 | 5.0312 | 1.7742
SWRI | 96-2-210588-200 | 2.3833 | 95.2 | 50 | 25.1 | 90.4 | 2799 | 194.02 | 70.54 | 34.9 | 108.9 | 1040.5 | 108.3 | 177.4 | 186.8 | 1.2 | 76.3 | 396.3 | 420.6 | 4183.5 | 4.0625 | 1.7742
SWRI | 96-2-210588-200 | 2.4 | 95.21 | 50 | 25.1 | 90.6 | 2799 | 193.98 | 70.53 | 34.9 | 108.9 | 1039.6 | 106.8 | 177.2 | 186.6 | 1.1 | 62.9 | 396.1 | 420.5 | 4180.9 | 4.1719 | 1.7742
SWRI | 96-2-210588-200 | 2.4167 | 95.22 | 50 | 25.1 | 90.6 | 2801 | 194.05 | 70.47 | 34.9 | 109 | 1039.8 | 106.8 | 177.1 | 186.4 | 1.1 | 23.4 | 396.2 | 420.6 | 4181.2 | 3.9922 | 1.7742
SWRI | 96-2-210588-200 | 2.4333 | 95.21 | 50 | 25.1 | 90.4 | 2800 | 193.97 | 70.5 | 34.9 | 109 | 1040 | 110.4 | 177 | 186.4 | 1.1 | 57.5 | 396.1 | 420.8 | 4177.5 | 4.1719 | 1.7742
SWRI | 96-2-210588-200 | 2.45 | 95.21 | 50 | 25.1 | 90.3 | 2801 | 194.01 | 70.51 | 34.9 | 109 | 1039.9 | 107.1 | 176.9 | 186.3 | 1.1 | 23.2 | 396.9 | 420.8 | 4180.9 | 5.0703 | 1.7742
SWRI | 96-2-210588-200 | 2.4667 | 95.22 | 50 | 25.1 | 90.7 | 2800 | 194.01 | 70.46 | 34.9 | 109 | 1040.6 | 108.3 | 177.2 | 186.6 | 1.1 | 23.2 | 396.5 | 420.9 | 4176.3 | 4.0625 | 1.7742
SWRI | 96-2-210588-200 | 2.4833 | 95.22 | 50 | 25.1 | 90.5 | 2799 | 194.04 | 70.5 | 34.9 | 109 | 1041.2 | 108.2 | 177.3 | 186.7 | 1.1 | 61.3 | 396 | 420.5 | 4185.2 | 4.8047 | 1.7742
SWRI | 96-2-210588-200 | 2.5 | 95.22 | 50 | 25.1 | 90.3 | 2801 | 194.17 | 70.44 | 34.9 | 109 | 1041.7 | 107 | 177.2 | 186.6 | 1.1 | 23.2 | 396.3 | 420.8 | 4183.9 | 3.9766 | 1.7742
SWRI | 96-2-210588-200 | 2.5167 | 95.22 | 50 | 25.1 | 90.5 | 2799 | 193.87 | 70.52 | 34.9 | 109 | 1038.5 | 106.9 | 177 | 186.4 | 1.2 | 31.4 | 396.8 | 421.1 | 4172.5 | 4.1953 | 1.7742
SWRI | 96-2-210588-200 | 2.5333 | 95.22 | 50 | 25 | 90.7 | 2800 | 194.1 | 70.5 | 34.9 | 109 | 1040.1 | 108.9 | 177.3 | 186.7 | 1.2 | 23 | 396.4 | 420.7 | 4178 | 5.1172 | 1.7742
SWRI | 96-2-210588-200 | 2.55 | 95.21 | 50 | 25 | 90.5 | 2799 | 194 | 70.54 | 34.9 | 109 | 1039.8 | 107.2 | 177.2 | 186.6 | 1.1 | 49 | 396.2 | 420.5 | 4185.4 | 5.0703 | 1.7742
SWRI | 96-2-210588-200 | 2.5667 | 95.22 | 50 | 25.1 | 90.4 | 2800 | 194.1 | 70.5 | 35 | 109 | 1040.4 | 106.8 | 177.3 | 186.7 | 1.2 | 57.8 | 396.7 | 421.2 | 4181.8 | 4.1719 | 1.7742
SWRI | 96-2-210588-200 | 2.5833 | 95.23 | 50 | 25.1 | 90.6 | 2801 | 194.08 | 70.44 | 34.9 | 109 | 1040.8 | 108.5 | 177.1 | 186.5 | 1.1 | 22.9 | 396.7 | 421 | 4174.4 | 4.4531 | 1.7742
SWRI | 96-2-210588-200 | 2.6 | 95.22 | 50 | 25.2 | 90.6 | 2800 | 194.04 | 70.48 | 34.9 | 109 | 1040.4 | 108.6 | 177.2 | 186.6 | 1.2 | 68.2 | 396.6 | 420.9 | 4165.5 | 4.3906 | 1.7742
SWRI | 96-2-210588-200 | 2.6167 | 95.24 | 50 | 25.2 | 90.4 | 2800 | 194.02 | 70.52 | 35 | 109 | 1039.7 | 108.5 | 177 | 186.4 | 1.1 | 23.3 | 396 | 420.4 | 4164 | 4.2188 | 1.7742
SWRI | 96-2-210588-200 | 2.6333 | 95.24 | 50 | 25.2 | 90.3 | 2800 | 193.98 | 70.54 | 35 | 108.9 | 1039.1 | 110.3 | 176.9 | 186.3 | 1.1 | 63.5 | 396.3 | 420.7 | 4161.3 | 3.9297 | 1.7742
SWRI | 96-2-210588-200 | 2.65 | 95.25 | 50 | 25.1 | 90.6 | 2800 | 194 | 70.46 | 34.9 | 109 | 1039.6 | 108.1 | 177 | 186.4 | 1.1 | 24.8 | 396.2 | 420.7 | 4162.1 | 5.0078 | 1.7742
SWRI | 96-2-210588-200 | 2.6667 | 95.25 | 50 | 25.1 | 90.6 | 2800 | 193.97 | 70.52 | 35 | 109 | 1039.4 | 110.1 | 177.1 | 186.5 | 1.1 | 23.2 | 396 | 420.3 | 4162.2 | 4.7891 | 1.7742
SWRI | 96-2-210588-200 | 2.6833 | 95.24 | 50 | 25.1 | 90.3 | 2800 | 194 | 70.47 | 35 | 109 | 1040 | 110.7 | 177.2 | 186.6 | 1.1 | 23.1 | 397.3 | 421 | 4162.5 | 4.4531 | 1.7742
SWRI | 96-2-210588-200 | 2.7 | 95.24 | 50 | 25.1 | 90.5 | 2800 | 193.93 | 70.49 | 35 | 108.9 | 1039.9 | 108.4 | 177 | 186.4 | 1.2 | 23.6 | 396.6 | 420.9 | 4161.5 | 4.875 | 1.7742
SWRI | 96-2-210588-200 | 2.7167 | 95.25 | 50 | 25.1 | 90.7 | 2799 | 193.94 | 70.53 | 35 | 109 | 1039.3 | 107.4 | 177.1 | 186.5 | 1.2 | 51 | 395.4 | 420.2 | 4167.5 | 4.3438 | 1.7742
SWRI | 96-2-210588-200 | 2.7333 | 95.25 | 50 | 25.1 | 90.4 | 2800 | 194.02 | 70.49 | 35 | 109 | 1040.4 | 109.4 | 177.1 | 186.5 | 1.1 | 59.5 | 395.7 | 420.3 | 4159 | 4.1719 | 1.7742
SWRI | 96-2-210588-200 | 2.75 | 95.26 | 50 | 25.1 | 90.5 | 2800 | 194.06 | 70.49 | 35 | 109 | 1039.3 | 109.4 | 177 | 186.4 | 1.1 | 51.7 | 396.9 | 421.2 | 4162.5 | 4.1719 | 1.7742
SWRI | 96-2-210588-200 | 2.7667 | 95.25 | 50 | 25.1 | 90.7 | 2800 | 193.99 | 70.5 | 35 | 109 | 1038.8 | 110.1 | 177 | 186.4 | 1.2 | 59.5 | 396.5 | 420.8 | 4165.9 | 5.0078 | 1.7742
SWRI | 96-2-210588-200 | 2.7833 | 95.25 | 50 | 25.1 | 90.4 | 2800 | 194 | 70.56 | 35 | 109 | 1038.6 | 111.6 | 177 | 186.4 | 1.1 | 49.5 | 396.6 | 421 | 4165.5 | 4.0625 | 1.7742
SWRI | 96-2-210588-200 | 2.8 | 95.27 | 50 | 25 | 90.3 | 2800 | 194.09 | 70.47 | 35 | 108.9 | 1039.5 | 108.1 | 177 | 186.4 | 1.2 | 23.4 | 397.2 | 421.5 | 4170 | 4.125 | 1.7742
SWRI | 96-2-210588-200 | 2.8167 | 95.28 | 50 | 24.8 | 90.7 | 2800 | 193.99 | 70.53 | 35 | 108.9 | 1040 | 108.8 | 177 | 186.4 | 1.1 | 23.3 | 396.7 | 420.8 | 4154 | 4.3438 | 1.7742
SWRI | 96-2-210588-200 | 2.8333 | 95.29 | 49.9 | 24.8 | 90.5 | 2800 | 194.04 | 70.52 | 35 | 109 | 1039.5 | 108.9 | 176.9 | 186.3 | 1.1 | 23.1 | 396.4 | 420.8 | 4151.8 | 4.1719 | 1.7742
SWRI | 96-2-210588-200 | 2.85 | 95.29 | 49.9 | 24.8 | 90.3 | 2799 | 194.06 | 70.49 | 35 | 109 | 1040.7 | 107.3 | 177.2 | 186.6 | 1.1 | 23.2 | 396.1 | 420.8 | 4162.2 | 5.0312 | 1.7742
SWRI | 96-2-210588-200 | 2.8667 | 95.29 | 50 | 24.8 | 90.5 | 2801 | 193.98 | 70.44 | 35 | 108.9 | 1039.8 | 106.5 | 176.9 | 186.3 | 1.1 | 59.9 | 396.3 | 420.7 | 4156.5 | 4.1953 | 1.7742
SWRI | 96-2-210588-200 | 2.8833 | 95.29 | 50 | 24.7 | 90.7 | 2800 | 193.98 | 70.53 | 35 | 109 | 1039.9 | 109.5 | 177.1 | 186.5 | 1.1 | 23 | 397 | 421.1 | 4157 | 3.9297 | 1.7742
SWRI | 96-2-210588-200 | 2.9 | 95.3 | 50 | 24.7 | 90.4 | 2799 | 194.03 | 70.47 | 35 | 109 | 1039.8 | 110.4 | 177.1 | 186.5 | 1.1 | 22.9 | 396.2 | 420.4 | 4155.5 | 4.7891 | 1.7742
SWRI | 96-2-210588-200 | 2.9167 | 95.29 | 49.9 | 24.7 | 90.4 | 2800 | 194.07 | 70.56 | 35 | 108.9 | 1039.3 | 109.9 | 177.1 | 186.5 | 1.1 | 23.2 | 396.5 | 420.7 | 4157 | 4.125 | 1.7742
SWRI | 96-2-210588-200 | 2.9333 | 95.3 | 50 | 24.8 | 90.7 | 2801 | 193.98 | 70.54 | 34.9 | 108.9 | 1040 | 108.6 | 177.1 | 186.5 | 1.1 | 23.3 | 395.6 | 420.1 | 4162.2 | 4.8047 | 1.7742
SWRI | 96-2-210588-200 | 2.95 | 95.3 | 50 | 24.8 | 90.5 | 2800 | 193.99 | 70.5 | 35 | 108.9 | 1040.3 | 107.6 | 177 | 186.4 | 1.1 | 46.5 | 395.6 | 420 | 4159.9 | 5.0703 | 1.7742
SWRI | 96-2-210588-200 | 2.9667 | 95.29 | 50 | 24.9 | 90.3 | 2801 | 194.2 | 70.45 | 34.9 | 108.9 | 1041.1 | 110.2 | 177.1 | 186.6 | 1.1 | 23.3 | 395.9 | 420.3 | 4162.2 | 4.2344 | 1.7742
SWRI | 96-2-210588-200 | 2.9833 | 95.3 | 50 | 24.9 | 90.6 | 2800 | 193.98 | 70.45 | 34.9 | 108.9 | 1039.5 | 108.4 | 176.9 | 186.3 | 1.1 | 23.3 | 396.2 | 420.1 | 4161.1 | 4.0625 | 1.7742
SWRI | 96-2-210588-200 | 3 | 95.31 | 50 | 24.9 | 90.6 | 2799 | 194.02 | 70.48 | 34.9 | 109 | 1040.5 | 111.3 | 177.2 | 186.6 | 1.1 | 57.1 | 395.6 | 420 | 4155.5 | 4.9375 | 1.7742
SWRI | 96-2-210588-200 | 3.0167 | 95.3 | 50 | 24.9 | 90.3 | 2800 | 193.94 | 70.53 | 35 | 108.9 | 1039.1 | 108.5 | 176.9 | 186.3 | 1.1 | 23.4 | 395.8 | 420.1 | 4152.3 | 4.4531 | 1.7742
SWRI | 96-2-210588-200 | 3.0333 | 95.3 | 50 | 24.9 | 90.6 | 2800 | 194.09 | 70.44 | 35 | 108.9 | 1040.5 | 108.4 | 177.2 | 186.6 | 1.1 | 41.8 | 394.5 | 418.8 | 4152.3 | 4.0625 | 1.7742
SWRI | 96-2-210588-200 | 3.05 | 95.32 | 50 | 25 | 90.6 | 2801 | 193.95 | 70.47 | 35 | 109 | 1039.1 | 108.8 | 176.8 | 186.2 | 1.1 | 23.1 | 396.2 | 420.5 | 4149.4 | 4.1719 | 1.7742
SWRI | 96-2-210588-200 | 3.0667 | 95.33 | 50 | 24.9 | 90.3 | 2800 | 193.91 | 70.49 | 34.9 | 109 | 1039.7 | 108.7 | 176.9 | 186.3 | 1.1 | 23.4 | 396.5 | 420.4 | 4149.6 | 4.4375 | 1.7742
SWRI | 96-2-210588-200 | 3.0833 | 95.32 | 50 | 24.9 | 90.5 | 2800 | 193.94 | 70.55 | 34.9 | 109 | 1038.2 | 107.7 | 176.8 | 186.2 | 1.1 | 60.2 | 395.9 | 420.4 | 4157.7 | 4.3672 | 1.7742
SWRI | 96-2-210588-200 | 3.1 | 95.32 | 50 | 24.8 | 90.7 | 2800 | 194.1 | 70.46 | 34.9 | 109.1 | 1041.2 | 107.5 | 177.2 | 186.6 | 1.1 | 23.6 | 396 | 420.1 | 4165.6 | 4.0859 | 1.7742
SWRI | 96-2-210588-200 | 3.1167 | 95.34 | 49.9 | 24.7 | 90.5 | 2800 | 193.97 | 70.51 | 34.9 | 109.1 | 1040 | 109.2 | 177 | 186.4 | 1.1 | 40.1 | 395.8 | 420.2 | 4157.8 | 4.0859 | 1.7742
SWRI | 96-2-210588-200 | 3.1333 | 95.33 | 49.9 | 24.6 | 90.3 | 2799 | 193.95 | 70.53 | 34.9 | 109.1 | 1039.7 | 110.1 | 176.9 | 186.3 | 1.1 | 23.4 | 396 | 420.2 | 4155.8 | 4.7891 | 1.7742
SWRI | 96-2-210588-200 | 3.15 | 95.35 | 49.9 | 24.5 | 90.6 | 2800 | 194.08 | 70.52 | 34.9 | 109.1 | 1040.3 | 110 | 177.1 | 186.5 | 1.1 | 23.2 | 395.5 | 419.5 | 4148.6 | 4.3906 | 1.7742
SWRI | 96-2-210588-200 | 3.1667 | 95.35 | 49.9 | 24.4 | 90.6 | 2800 | 193.96 | 70.47 | 34.9 | 109.2 | 1040.1 | 110 | 176.8 | 186.2 | 1.1 | 34.2 | 395.6 | 420 | 4147.2 | 4.0859 | 1.7742
SWRI | 96-2-210588-200 | 3.1833 | 95.36 | 49.9 | 24.3 | 90.3 | 2800 | 194.1 | 70.48 | 34.9 | 109.1 | 1040.8 | 109.9 | 177 | 186.4 | 1.1 | 23.4 | 395.9 | 420.2 | 4142.7 | 4.9609 | 1.7742
SWRI | 96-2-210588-200 | 3.2 | 95.37 | 49.9 | 24.4 | 90.4 | 2800 | 194.02 | 70.49 | 34.9 | 109.1 | 1040.3 | 109 | 177.1 | 186.4 | 1.1 | 23.4 | 395.7 | 420 | 4146.2 | 4.7891 | 1.7742
SWRI | 96-2-210588-200 | 3.2167 | 95.37 | 49.9 | 24.3 | 90.7 | 2800 | 193.96 | 70.45 | 34.9 | 109.2 | 1041.4 | 110 | 176.9 | 186.3 | 1.1 | 23.3 | 396.2 | 420.1 | 4152.2 | 4.4766 | 1.7742
SWRI | 96-2-210588-200 | 3.2333 | 95.36 | 49.9 | 24.3 | 90.5 | 2800 | 194.13 | 70.43 | 34.9 | 109.1 | 1041.2 | 107.4 | 177 | 186.4 | 1.1 | 45.9 | 395.4 | 419.8 | 4157.2 | 4.1953 | 1.7742
SWRI | 96-2-210588-200 | 3.25 | 95.37 | 49.8 | 24.4 | 90.3 | 2800 | 194.02 | 70.42 | 34.9 | 109.1 | 1041 | 108.4 | 177 | 186.4 | 1.1 | 46.8 | 396 | 420.2 | 4147.3 | 3.9766 | 1.7742
SWRI | 96-2-210588-200 | 3.2667 | 95.37 | 49.8 | 24.4 | 90.6 | 2800 | 194.03 | 70.46 | 34.9 | 109.1 | 1041.1 | 109.6 | 177 | 186.4 | 1.1 | 29.6 | 395.4 | 419.7 | 4140.2 | 4.0391 | 1.7742
SWRI | 96-2-210588-200 | 3.2833 | 95.38 | 49.8 | 24.4 | 90.6 | 2800 | 193.99 | 70.47 | 34.9 | 109.1 | 1040.9 | 108.6 | 177 | 186.4 | 1.1 | 23.3 | 395.9 | 419.9 | 4141.3 | 4.8047 | 1.7742
SWRI | 96-2-210588-200 | 3.3 | 95.39 | 49.9 | 24.5 | 90.3 | 2800 | 194.05 | 70.49 | 34.9 | 109.1 | 1040.8 | 109.7 | 176.9 | 186.3 | 1.1 | 23.3 | 395.6 | 419.8 | 4144.3 | 4.0391 | 1.7742
SWRI | 96-2-210588-200 | 3.3167 | 95.4 | 49.8 | 24.3 | 90.5 | 2800 | 194.05 | 70.48 | 34.9 | 109.1 | 1040.8 | 109.3 | 177 | 186.4 | 1.1 | 23.2 | 396.1 | 420.3 | 4135.9 | 4.1016 | 1.7742
SWRI | 96-2-210588-200 | 3.3333 | 95.39 | 49.8 | 24.3 | 90.7 | 2801 | 193.99 | 70.47 | 34.9 | 109.1 | 1040.8 | 108.8 | 176.9 | 186.3 | 1.2 | 23 | 395.8 | 420.2 | 4132.5 | 5.2266 | 1.7742
SWRI | 96-2-210588-200 | 3.35 | 95.39 | 49.9 | 24.3 | 90.3 | 2799 | 194.04 | 70.48 | 34.9 | 109 | 1041.6 | 109.8 | 177.1 | 186.5 | 1.1 | 26.1 | 395.7 | 420 | 4133 | 3.9062 | 1.7742
SWRI | 96-2-210588-200 | 3.3667 | 95.39 | 49.9 | 24.5 | 90.5 | 2801 | 194.1 | 70.47 | 34.9 | 109 | 1041.5 | 109 | 177 | 186.4 | 1.1 | 77.2 | 395.9 | 420.3 | 4131.1 | 4.2344 | 1.7742
SWRI | 96-2-210588-200 | 3.3833 | 95.39 | 50 | 24.5 | 90.7 | 2800 | 194.09 | 70.51 | 34.9 | 108.9 | 1041 | 110.5 | 177.1 | 186.5 | 1.1 | 23 | 395.9 | 420.3 | 4127.1 | 4.3672 | 1.7742
SWRI | 96-2-210588-200 | 3.4 | 95.4 | 50 | 24.5 | 90.4 | 2800 | 193.95 | 70.43 | 34.9 | 108.9 | 1040.7 | 109.3 | 176.9 | 186.3 | 1.1 | 58.1 | 396.2 | 420.3 | 4130.5 | 4.9609 | 1.7742
SWRI | 96-2-210588-200 | 3.4167 | 95.41 | 50.1 | 24.6 | 90.3 | 2800 | 193.94 | 70.53 | 34.9 | 108.9 | 1039.6 | 109.3 | 176.9 | 186.3 | 1.1 | 24.5 | 395.7 | 419.9 | 4135.5 | 5.1406 | 1.7742
SWRI | 96-2-210588-200 | 3.4333 | 95.41 | 50.1 | 24.7 | 90.6 | 2801 | 194.05 | 70.42 | 34.9 | 108.8 | 1040.3 | 109.4 | 176.8 | 186.1 | 1.1 | 23.3 | 395.8 | 420.3 | 4131.4 | 4.0859 | 1.7742
SWRI | 96-2-210588-200 | 3.45 | 95.4 | 50.1 | 24.7 | 90.6 | 2801 | 194.06 | 70.56 | 34.9 | 108.9 | 1039 | 109 | 176.9 | 186.3 | 1.1 | 23.1 | 396.5 | 420.4 | 4127.3 | 4.9375 | 1.7742
SWRI | 96-2-210588-200 | 3.4667 | 95.42 | 50.1 | 24.6 | 90.4 | 2800 | 193.94 | 70.54 | 34.9 | 108.8 | 1038.6 | 107.8 | 176.8 | 186.2 | 1.1 | 23.2 | 395.4 | 419.7 | 4125.2 | 3.9062 | 1.7742
SWRI | 96-2-210588-200 | 3.4833 | 95.41 | 50.1 | 24.4 | 90.4 | 2799 | 193.98 | 70.5 | 34.9 | 108.8 | 1040.9 | 107.9 | 177 | 186.4 | 1.1 | 29 | 395.8 | 419.8 | 4124.1 | 4.1953 | 1.7742
SWRI | 96-2-210588-200 | 3.5 | 95.41 | 50.1 | 24.3 | 90.7 | 2800 | 193.93 | 70.44 | 34.9 | 108.8 | 1040.3 | 107.9 | 176.7 | 186.1 | 1.1 | 23.2 | 395.8 | 419.9 | 4128 | 5.2734 | 1.7742
SWRI | 96-2-210588-200 | 3.5167 | 95.41 | 50.1 | 24.3 | 90.5 | 2800 | 194 | 70.49 | 34.9 | 108.8 | 1040.2 | 108.8 | 176.8 | 186.3 | 1.1 | 23.2 | 395.8 | 419.9 | 4131.6 | 4.9219 | 1.7742
SWRI | 96-2-210588-200 | 3.5333 | 95.42 | 50.1 | 24.4 | 90.3 | 2800 | 194.07 | 70.43 | 34.9 | 108.8 | 1040.3 | 109.4 | 176.8 | 186.2 | 1.1 | 71.5 | 396.1 | 420.2 | 4127.4 | 4.7891 | 1.7742
SWRI | 96-2-210588-200 | 3.55 | 95.4 | 50.1 | 24.4 | 90.7 | 2800 | 193.93 | 70.5 | 34.9 | 108.8 | 1040.5 | 108.9 | 176.9 | 186.3 | 1.1 | 23.2 | 395.5 | 420 | 4127.8 | 4.4141 | 1.7742
SWRI | 96-2-210588-200 | 3.5667 | 95.42 | 50.1 | 24.4 | 90.5 | 2800 | 194.06 | 70.43 | 34.9 | 108.8 | 1040.6 | 110.5 | 177 | 186.3 | 1.1 | 33.2 | 395.2 | 419.7 | 4123.7 | 4.3906 | 1.7742
SWRI | 96-2-210588-200 | 3.5833 | 95.41 | 50.1 | 24.5 | 90.3 | 2800 | 194.16 | 70.41 | 34.9 | 109 | 1041.8 | 109.6 | 177.1 | 186.5 | 1.1 | 47.4 | 395.8 | 419.8 | 4134.9 | 3.9062 | 1.7742
SWRI | 96-2-210588-200 | 3.6 | 95.42 | 50.1 | 24.4 | 90.6 | 2800 | 194.09 | 70.43 | 34.9 | 109 | 1040.8 | 105.9 | 177 | 186.4 | 1.1 | 33.4 | 395.6 | 419.7 | 4129.2 | 4.0859 | 1.7742
SWRI | 96-2-210588-200 | 3.6167 | 95.43 | 50.1 | 24.4 | 90.7 | 2800 | 194 | 70.53 | 34.9 | 109.1 | 1040 | 106.6 | 176.9 | 186.3 | 1.1 | 32.8 | 394.7 | 419.2 | 4140.4 | 4.1719 | 1.7742
SWRI | 96-2-210588-200 | 3.6333 | 95.41 | 50.1 | 24.4 | 90.3 | 2800 | 194.03 | 70.51 | 34.9 | 109.1 | 1040.1 | 107.7 | 176.9 | 186.3 | 1.1 | 22.9 | 396.5 | 420.4 | 4138.1 | 4.8047 | 1.7742
SWRI | 96-2-210588-200 | 3.65 | 95.42 | 50.1 | 24.4 | 90.5 | 2800 | 193.96 | 70.47 | 34.9 | 109.1 | 1039.9 | 108.5 | 176.8 | 186.2 | 1.1 | 23.2 | 395.8 | 419.6 | 4140.2 | 4.3281 | 1.7742
SWRI | 96-2-210588-200 | 3.6667 | 95.42 | 50.1 | 24.6 | 90.7 | 2800 | 193.96 | 70.49 | 34.9 | 109.1 | 1039.9 | 107.1 | 176.9 | 186.3 | 1.1 | 23.2 | 395.3 | 419.5 | 4126.9 | 3.9297 | 1.7742
SWRI | 96-2-210588-200 | 3.6833 | 95.42 | 50.1 | 24.7 | 90.4 | 2800 | 194.01 | 70.53 | 34.9 | 109.1 | 1039.9 | 108.8 | 177.1 | 186.5 | 1.1 | 23.2 | 395.5 | 419.8 | 4127.6 | 4.9375 | 1.7742
SWRI | 96-2-210588-200 | 3.7 | 95.41 | 50.1 | 24.7 | 90.4 | 2799 | 193.94 | 70.55 | 34.9 | 109.1 | 1038.8 | 109.3 | 177 | 186.3 | 1.1 | 23.4 | 395.8 | 420 | 4133.1 | 4.8047 | 1.7742
SWRI | 96-2-210588-200 | 3.7167 | 95.4 | 50.1 | 24.7 | 90.7 | 2799 | 194.06 | 70.42 | 34.9 | 109.1 | 1041 | 112.8 | 177.2 | 186.6 | 1.1 | 23.2 | 395.4 | 419.6 | 4129 | 4.4375 | 1.7742
SWRI | 96-2-210588-200 | 3.7333 | 95.41 | 50.1 | 24.6 | 90.6 | 2800 | 193.97 | 70.5 | 34.9 | 109.1 | 1039.8 | 107.5 | 177 | 186.4 | 1.1 | 23.2 | 395.9 | 420.2 | 4134.4 | 4.0625 | 1.7742
SWRI | 96-2-210588-200 | 3.75 | 95.4 | 50.1 | 24.8 | 90.3 | 2801 | 193.96 | 70.55 | 34.9 | 109.1 | 1038.3 | 107.6 | 176.8 | 186.2 | 1.1 | 23.2 | 395.5 | 419.7 | 4127.7 | 5.0469 | 1.7742
SWRI | 96-2-210588-200 | 3.7667 | 95.4 | 50.1 | 24.8 | 90.6 | 2800 | 194.04 | 70.52 | 34.9 | 109.1 | 1039.6 | 109.6 | 177.1 | 186.5 | 1.1 | 23.2 | 394.7 | 419.2 | 4123.6 | 4.0859 | 1.7742
SWRI | 96-2-210588-200 | 3.7833 | 95.41 | 50.1 | 24.9 | 90.6 | 2799 | 193.95 | 70.47 | 34.9 | 109.1 | 1040 | 107.3 | 177 | 186.4 | 1.1 | 23.2 | 395.2 | 419.5 | 4129.5 | 4.7891 | 1.7742
SWRI | 96-2-210588-200 | 3.8 | 95.42 | 50.2 | 24.9 | 90.4 | 2800 | 193.94 | 70.48 | 34.9 | 109.1 | 1039 | 106.8 | 176.8 | 186.2 | 1.1 | 23 | 395.2 | 419.5 | 4126.7 | 4.4141 | 1.7742
SWRI | 96-2-210588-200 | 3.8167 | 95.42 | 50.2 | 24.9 | 90.4 | 2800 | 194.11 | 70.45 | 34.9 | 109.1 | 1040.2 | 108.3 | 177.1 | 186.5 | 1.1 | 23.3 | 395 | 419.1 | 4125.4 | 4.4375 | 1.7742
SWRI | 96-2-210588-200 | 3.8333 | 95.4 | 50.2 | 25 | 90.6 | 2800 | 194.09 | 70.48 | 35 | 109.1 | 1040.2 | 106.9 | 177.2 | 186.6 | 1 | 23.3 | 395.3 | 419.3 | 4140.1 | 4.2188 | 1.7742
SWRI | 96-2-210588-200 | 3.85 | 95.4 | 50.2 | 25.1 | 90.6 | 2799 | 193.99 | 70.5 | 35 | 109.1 | 1040.6 | 109 | 177.2 | 186.6 | 1.1 | 23.1 | 395.4 | 419.6 | 4141.2 | 5.0078 | 1.7742
SWRI | 96-2-210588-200 | 3.8667 | 95.4 | 50.2 | 25.1 | 90.4 | 2800 | 194.05 | 70.51 | 34.9 | 109.1 | 1039.8 | 110 | 177.1 | 186.5 | 1.1 | 32.4 | 395.3 | 419.3 | 4132.5 | 4.9844 | 1.7742
SWRI | 96-2-210588-200 | 3.8833 | 95.4 | 50.2 | 25.1 | 90.3 | 2801 | 193.98 | 70.52 | 34.9 | 109.1 | 1038.3 | 109.8 | 176.8 | 186.2 | 1.1 | 23.2 | 395.7 | 419.4 | 4129.2 | 4.7656 | 1.7742
SWRI | 96-2-210588-200 | 3.9 | 95.4 | 50.2 | 25 | 90.8 | 2800 | 194 | 70.56 | 34.9 | 109.1 | 1039.1 | 108.1 | 177 | 186.4 | 1.1 | 23.3 | 395.4 | 419.3 | 4123.8 | 4.3672 | 1.7742
SWRI | 96-2-210588-200 | 3.9167 | 95.4 | 50.2 | 25 | 90.4 | 2800 | 193.94 | 70.57 | 34.9 | 109.1 | 1038.6 | 109 | 176.9 | 186.3 | 1.1 | 23.2 | 394.6 | 418.9 | 4122 | 4.2344 | 1.7742
SWRI | 96-2-210588-200 | 3.9333 | 95.39 | 50.2 | 25.1 | 90.3 | 2800 | 194.04 | 70.46 | 35 | 109 | 1039.9 | 108.6 | 177.1 | 186.5 | 1.1 | 23.1 | 395.5 | 419.7 | 4132.7 | 4.0156 | 1.7742
SWRI | 96-2-210588-200 | 3.95 | 95.39 | 50.2 | 25.1 | 90.6 | 2800 | 194.04 | 70.49 | 35 | 108.9 | 1039.9 | 109 | 177.1 | 186.5 | 1.1 | 23 | 396.1 | 420.4 | 4130.5 | 4.9375 | 1.7742
SWRI | 96-2-210588-200 | 3.9667 | 95.38 | 50.2 | 25.2 | 90.6 | 2800 | 194.03 | 70.46 | 35 | 108.9 | 1039.7 | 107.6 | 177.1 | 186.5 | 1.1 | 23.2 | 394.9 | 418.9 | 4119.3 | 4.5703 | 1.7742
SWRI | 96-2-210588-200 | 3.9833 | 95.39 | 50.2 | 25.2 | 90.4 | 2800 | 193.92 | 70.54 | 35 | 108.9 | 1038.1 | 109.7 | 176.9 | 186.3 | 1.1 | 54.8 | 395.1 | 419.3 | 4120.4 | 4.7891 | 1.7742
SWRI | 96-2-210588-200 | 4 | 95.39 | 50.2 | 25.2 | 90.4 | 2800 | 193.96 | 70.52 | 35 | 108.9 | 1038.5 | 109.2 | 176.9 | 186.3 | 1 | 57.8 | 395.3 | 419.1 | 4117.4 | 4.3906 | 1.7742
SWRI | 96-2-210588-200 | 4.0167 | 95.38 | 50.2 | 25.3 | 90.7 | 2800 | 194.08 | 70.51 | 35 | 108.9 | 1039.3 | 107.8 | 177.1 | 186.5 | 1.1 | 23.1 | 395.1 | 419.4 | 4123 | 4.2812 | 1.7742
SWRI | 96-2-210588-200 | 4.0333 | 95.38 | 50.2 | 25.3 | 90.5 | 2799 | 193.98 | 70.52 | 35 | 108.9 | 1038.8 | 109.3 | 177.1 | 186.5 | 1.1 | 23.1 | 394.8 | 419 | 4126.2 | 5.0938 | 1.7742
SWRI | 96-2-210588-200 | 4.05 | 95.38 | 50.2 | 25.3 | 90.3 | 2800 | 194.04 | 70.46 | 35 | 108.9 | 1039.6 | 107 | 177 | 186.4 | 1.1 | 23.1 | 395 | 419.2 | 4120.4 | 4.9844 | 1.7742
SWRI | 96-2-210588-200 | 4.0667 | 95.37 | 50.3 | 25.3 | 90.5 | 2800 | 193.9 | 70.61 | 35 | 108.9 | 1037.9 | 108.1 | 177 | 186.4 | 1.1 | 23.1 | 395.1 | 419.3 | 4124.6 | 4.1484 | 1.7742
SWRI | 96-2-210588-200 | 4.0833 | 95.37 | 50.2 | 25.3 | 90.6 | 2800 | 193.91 | 70.52 | 35 | 108.9 | 1038.2 | 108.7 | 176.9 | 186.3 | 1.1 | 25.3 | 395.2 | 419.1 | 4122.8 | 4.3672 | 1.7742
SWRI | 96-2-210588-200 | 4.1 | 95.36 | 50.3 | 25.3 | 90.6 | 2799 | 194.08 | 70.49 | 35 | 108.9 | 1039.7 | 106.2 | 177.3 | 186.7 | 1.1 | 23.1 | 395.1 | 419.4 | 4116 | 4.125 | 1.7742
SWRI | 96-2-210588-200 | 4.1167 | 95.38 | 50.2 | 25.3 | 90.4 | 2801 | 193.99 | 70.51 | 35 | 108.9 | 1038.1 | 109 | 176.8 | 186.2 | 1.1 | 22.9 | 394.9 | 419.2 | 4116.5 | 4.3906 | 1.7742
SWRI | 96-2-210588-200 | 4.1333 | 95.39 | 50.2 | 25.3 | 90.4 | 2800 | 193.94 | 70.55 | 35 | 108.9 | 1038.3 | 108.8 | 176.9 | 186.3 | 1.1 | 23.2 | 394.7 | 419 | 4114.5 | 4.9219 | 1.7742
SWRI | 96-2-210588-200 | 4.15 | 95.39 | 50.2 | 25.3 | 90.5 | 2800 | 193.99 | 70.54 | 35 | 108.9 | 1039 | 109.4 | 177 | 186.3 | 1.1 | 23.3 | 395 | 419.5 | 4118.7 | 4.8047 | 1.7742
SWRI | 96-2-210588-200 | 4.1667 | 95.41 | 50.1 | 25.3 | 90.6 | 2800 | 193.93 | 70.52 | 35 | 108.9 | 1038.4 | 108.8 | 176.8 | 186.2 | 1.1 | 23.1 | 394.8 | 419.3 | 4116.8 | 5.0469 | 1.7742
SWRI | 96-2-210588-200 | 4.1833 | 95.39 | 50 | 25.4 | 90.4 | 2800 | 193.97 | 70.49 | 35 | 108.9 | 1038 | 109.5 | 176.8 | 186.2 | 1.1 | 23.2 | 395.7 | 419.8 | 4110.5 | 4.0859 | 1.7742
SWRI | 96-2-210588-200 | 4.2 | 95.4 | 49.9 | 25.3 | 90.4 | 2800 | 193.98 | 70.53 | 35 | 108.9 | 1038.7 | 107.5 | 176.8 | 186.3 | 1.1 | 23.4 | 394.6 | 418.8 | 4112.5 | 5.0938 | 1.7742
SWRI | 96-2-210588-200 | 4.2167 | 95.41 | 49.9 | 25.3 | 90.6 | 2800 | 193.96 | 70.54 | 35 | 108.9 | 1038.5 | 109.6 | 176.9 | 186.3 | 1.1 | 23.3 | 395.8 | 419.6 | 4110.1 | 4.9375 | 1.7742
SWRI | 96-2-210588-200 | 4.2333 | 95.4 | 49.9 | 25.3 | 90.6 | 2800 | 193.99 | 70.47 | 35 | 109 | 1039.4 | 106.9 | 177 | 186.4 | 1.1 | 23.2 | 395 | 419.3 | 4115.2 | 4.9609 | 1.7742
SWRI | 96-2-210588-200 | 4.25 | 95.38 | 49.9 | 25.3 | 90.4 | 2801 | 194.11 | 70.45 | 35 | 109 | 1038.9 | 106.5 | 176.9 | 186.3 | 1.1 | 23.5 | 395.1 | 419.3 | 4118.7 | 4.8516 | 1.7742
SWRI | 96-2-210588-200 | 4.2667 | 95.38 | 49.9 | 25.4 | 90.4 | 2801 | 194.06 | 70.46 | 35 | 109 | 1039.2 | 108.2 | 176.8 | 186.3 | 1.1 | 23.1 | 395.4 | 419.4 | 4114.6 | 4.0625 | 1.7742
SWRI | 96-2-210588-200 | 4.2833 | 95.38 | 49.9 | 25.4 | 90.7 | 2800 | 194.06 | 70.51 | 35 | 109.1 | 1039.5 | 106.1 | 177.1 | 186.6 | 1.1 | 23.1 | 395.2 | 419.3 | 4115.5 | 3.9062 | 1.7742
SWRI | 96-2-210588-200 | 4.3 | 95.38 | 49.9 | 25.4 | 90.5 | 2800 | 194.05 | 70.52 | 35 | 109.1 | 1038.1 | 108.5 | 176.9 | 186.4 | 1.1 | 23.1 | 395.1 | 419.5 | 4113.5 | 5.1172 | 1.7742
SWRI | 96-2-210588-200 | 4.3167 | 95.38 | 49.9 | 25.4 | 90.3 | 2800 | 193.97 | 70.48 | 35 | 109.1 | 1038.2 | 108.2 | 176.8 | 186.2 | 1.1 | 23.3 | 394.8 | 419.1 | 4105.5 | 4.7656 | 1.7742
SWRI | 96-2-210588-200 | 4.3333 | 95.37 | 49.9 | 25.4 | 90.6 | 2800 | 193.98 | 70.46 | 35 | 109.1 | 1039.7 | 109.3 | 177 | 186.4 | 1.1 | 83.7 | 394.1 | 418.5 | 4101.6 | 4.0859 | 1.7742
SWRI | 96-2-210588-200 | 4.35 | 95.37 | 49.9 | 25.4 | 90.6 | 2800 | 194.01 | 70.46 | 35 | 109.1 | 1039.1 | 107.9 | 176.8 | 186.3 | 1.1 | 22.9 | 394.7 | 419 | 4104.9 | 4.2344 | 1.7742
SWRI | 96-2-210588-200 | 4.3667 | 95.39 | 49.9 | 25.4 | 90.4 | 2800 | 194.07 | 70.52 | 35 | 109.1 | 1038.7 | 109.8 | 177 | 186.4 | 1.1 | 22.9 | 394.7 | 419.1 | 4099.1 | 4.1953 | 1.7742
SWRI | 96-2-210588-200 | 4.3833 | 95.38 | 49.9 | 25.4 | 90.4 | 2800 | 193.98 | 70.47 | 35 | 109.1 | 1040 | 108.1 | 177 | 186.4 | 1.1 | 23.4 | 394.7 | 418.8 | 4112.2 | 4.1016 | 1.7742
SWRI | 96-2-210588-200 | 4.4 | 95.38 | 49.9 | 25.3 | 90.7 | 2799 | 193.99 | 70.49 | 35 | 109.1 | 1039.3 | 107 | 177.1 | 186.5 | 1.1 | 23.1 | 394.9 | 418.8 | 4115.6 | 4.9375 | 1.7742
SWRI | 96-2-210588-200 | 4.4167 | 95.38 | 49.9 | 25.4 | 90.5 | 2800 | 194.08 | 70.49 | 35 | 109.1 | 1038.9 | 109.5 | 177.1 | 186.4 | 1.1 | 23.1 | 394.5 | 418.7 | 4110.9 | 4.8281 | 1.7742
SWRI | 96-2-210588-200 | 4.4333 | 95.38 | 49.9 | 25.4 | 90.3 | 2800 | 194.03 | 70.49 | 35 | 109.1 | 1039.5 | 107.4 | 177 | 186.5 | 1.1 | 23.3 | 394.5 | 418.9 | 4115.8 | 4.2188 | 1.7742
SWRI | 96-2-210588-200 | 4.45 | 95.37 | 50 | 25.4 | 90.6 | 2800 | 193.99 | 70.5 | 35 | 109.1 | 1039.2 | 106.7 | 176.9 | 186.4 | 1.1 | 23.2 | 394.5 | 418.6 | 4114.2 | 4.2578 | 1.7742
SWRI | 96-2-210588-200 | 4.4667 | 95.38 | 49.9 | 25.4 | 90.7 | 2801 | 194.07 | 70.4 | 35 | 109.1 | 1040.2 | 107.4 | 177 | 186.4 | 1.1 | 23.4 | 395.3 | 419.3 | 4112.9 | 4.4141 | 1.7742
SWRI | 96-2-210588-200 | 4.4833 | 95.37 | 50 | 25.5 | 90.5 | 2799 | 193.99 | 70.45 | 35 | 109.1 | 1040.4 | 108.9 | 177.1 | 186.4 | 1.1 | 23.1 | 394.5 | 418.6 | 4105.5 | 4.2188 | 1.7742
SWRI | 96-2-210588-200 | 4.5 | 95.38 | 49.9 | 25.4 | 90.3 | 2801 | 194.02 | 70.45 | 35 | 109.1 | 1039.1 | 108.9 | 176.9 | 186.3 | 1.1 | 23.1 | 394.4 | 418.5 | 4100.4 | 5.2031 | 1.7742
SWRI | 96-2-210588-200 | 4.5167 | 95.39 | 49.9 | 25.4 | 90.6 | 2801 | 194.15 | 70.48 | 35 | 109 | 1038.8 | 107.5 | 177.2 | 186.6 | 1.2 | 23.4 | 395.2 | 419.3 | 4107.4 | 4.9375 | 1.7742
SWRI | 96-2-210588-200 | 4.5333 | 95.39 | 49.9 | 25.3 | 90.7 | 2800 | 194.28 | 70.45 | 35 | 109.1 | 1040.4 | 107.4 | 177.4 | 186.8 | 1.1 | 23.2 | 394.6 | 418.8 | 4110.5 | 4.8281 | 1.7742
SWRI | 96-2-210588-200 | 4.55 | 95.37 | 49.9 | 25.2 | 90.3 | 2799 | 193.85 | 70.59 | 35 | 109.1 | 1038.5 | 107.4 | 176.9 | 186.3 | 1.1 | 23.4 | 394.5 | 418.8 | 4106.1 | 4.1953 | 1.7742
SWRI | 96-2-210588-200 | 4.5667 | 95.37 | 49.9 | 25.2 | 90.5 | 2800 | 194.17 | 70.45 | 35 | 109.1 | 1040.3 | 106.6 | 177.2 | 186.6 | 1.1 | 23.3 | 394.2 | 418.4 | 4102 | 4.1719 | 1.7742
SWRI | 96-2-210588-200 | 4.5833 | 95.37 | 49.9 | 25.2 | 90.7 | 2799 | 193.94 | 70.46 | 35 | 109.1 | 1039.6 | 108.5 | 176.9 | 186.3 | 1.1 | 23.4 | 393.8 | 418.1 | 4108.4 | 4.1953 | 1.7742
SWRI | 96-2-210588-200 | 4.6 | 95.37 | 49.9 | 25.2 | 90.4 | 2799 | 194.12 | 70.43 | 35 | 109 | 1040.5 | 106.2 | 177.3 | 186.7 | 1.1 | 23.9 | 394.6 | 418.6 | 4106.9 | 4.2812 | 1.7742
SWRI | 96-2-210588-200 | 4.6167 | 95.37 | 49.9 | 25.2 | 90.4 | 2801 | 193.93 | 70.53 | 35 | 109 | 1038.7 | 105.4 | 176.7 | 186.2 | 1.1 | 23.2 | 395.2 | 419.4 | 4109.6 | 4.125 | 1.7742
SWRI | 96-2-210588-200 | 4.6333 | 95.37 | 49.9 | 25.2 | 90.6 | 2801 | 194.13 | 70.48 | 35 | 108.9 | 1039.3 | 107 | 177.2 | 186.6 | 1.1 | 23.1 | 395.5 | 419.4 | 4100.7 | 4.4766 | 1.7742
SWRI | 96-2-210588-200 | 4.65 | 95.38 | 49.9 | 25.2 | 90.6 | 2800 | 193.95 | 70.52 | 35 | 109 | 1038.8 | 107.9 | 176.8 | 186.2 | 1.1 | 23.2 | 395.3 | 419.4 | 4105 | 4.1719 | 1.7742
SWRI | 96-2-210588-200 | 4.6667 | 95.37 | 49.9 | 25.2 | 90.4 | 2801 | 194.1 | 70.47 | 35 | 108.9 | 1039.7 | 107.4 | 177 | 186.4 | 1.1 | 27.7 | 395.1 | 419.3 | 4102.3 | 4.4375 | 1.7742
SWRI | 96-2-210588-200 | 4.6833 | 95.38 | 49.9 | 25.2 | 90.4 | 2799 | 194.01 | 70.5 | 35 | 108.9 | 1040 | 108 | 177.1 | 186.5 | 1.1 | 23.9 | 395.4 | 419 | 4098.4 | 4.9375 | 1.7742
SWRI | 96-2-210588-200 | 4.7 | 95.38 | 49.9 | 25.1 | 90.6 | 2800 | 194 | 70.5 | 35 | 108.9 | 1039.7 | 106.7 | 177 | 186.5 | 1.2 | 59.2 | 395.5 | 419.6 | 4092.5 | 4.8047 | 1.7742
SWRI | 96-2-210588-200 | 4.7167 | 95.38 | 49.9 | 25.1 | 90.6 | 2800 | 193.99 | 70.52 | 35 | 109 | 1038.8 | 108.6 | 176.9 | 186.3 | 1.1 | 23.2 | 394.9 | 419.2 | 4087.8 | 4.4531 | 1.7742
SWRI | 96-2-210588-200 | 4.7333 | 95.38 | 49.9 | 25.1 | 90.3 | 2799 | 193.99 | 70.49 | 35 | 108.9 | 1039.5 | 109.2 | 176.9 | 186.3 | 1.1 | 23.1 | 395.3 | 419.4 | 4089.5 | 4.7891 | 1.7742
SWRI | 96-2-210588-200 | 4.75 | 95.39 | 49.9 | 25 | 90.6 | 2799 | 193.99 | 70.46 | 35 | 108.9 | 1039.5 | 107.2 | 177 | 186.5 | 1.1 | 23.1 | 394.3 | 418.5 | 4094.9 | 5.0312 | 1.7742
SWRI | 96-2-210588-200 | 4.7667 | 95.39 | 49.9 | 25 | 90.6 | 2801 | 193.99 | 70.48 | 35 | 108.9 | 1039.5 | 109.5 | 176.9 | 186.3 | 1.1 | 23.2 | 395.6 | 419.5 | 4095.9 | 3.9766 | 1.7742
SWRI | 96-2-210588-200 | 4.7833 | 95.39 | 49.9 | 25 | 90.3 | 2800 | 194.05 | 70.48 | 35 | 108.9 | 1040.1 | 108.5 | 177 | 186.4 | 1.1 | 23.3 | 394.8 | 418.8 | 4097 | 4.7891 | 1.7742
SWRI | 96-2-210588-200 | 4.8 | 95.39 | 49.9 | 25.1 | 90.5 | 2800 | 194.06 | 70.47 | 35 | 108.9 | 1038.9 | 109 | 177.1 | 186.5 | 1.2 | 24.9 | 395.2 | 419.3 | 4091.6 | 4.0859 | 1.7742
SWRI | 96-2-210588-200 | 4.8167 | 95.39 | 49.9 | 25 | 90.7 | 2801 | 194.02 | 70.54 | 35 | 108.9 | 1038.8 | 106.8 | 177 | 186.4 | 1.1 | 23.8 | 394.2 | 418.5 | 4084.4 | 4.7891 | 1.7742
SWRI | 96-2-210588-200 | 4.8333 | 95.38 | 49.9 | 25 | 90.5 | 2800 | 194.13 | 70.46 | 35 | 109 | 1039.6 | 110.2 | 177.1 | 186.5 | 1.1 | 56 | 394.8 | 418.8 | 4085.1 | 4.8047 | 1.7742
SWRI | 96-2-210588-200 | 4.85 | 95.41 | 49.9 | 25.1 | 90.3 | 2800 | 194.04 | 70.46 | 35 | 108.9 | 1040.6 | 108.3 | 177.1 | 186.5 | 1.1 | 27.8 | 394 | 418.4 | 4087.5 | 4.0625 | 1.7742
SWRI | 96-2-210588-200 | 4.8667 | 95.41 | 49.9 | 25.1 | 90.6 | 2800 | 194.02 | 70.5 | 35 | 108.9 | 1039.1 | 107.1 | 177 | 186.4 | 1.2 | 23.8 | 394.9 | 419.1 | 4085.8 | 3.9922 | 1.7742
SWRI | 96-2-210588-200 | 4.8833 | 95.41 | 49.9 | 25.1 | 90.6 | 2800 | 194.01 | 70.47 | 35 | 108.9 | 1040 | 111.2 | 177.1 | 186.5 | 1.1 | 23.3 | 394.8 | 419 | 4089.7 | 3.9531 | 1.7742
SWRI | 96-2-210588-200 | 4.9 | 95.41 | 49.9 | 25.1 | 90.3 | 2800 | 194.02 | 70.47 | 35 | 108.9 | 1039.6 | 108.5 | 176.9 | 186.3 | 1.1 | 23.2 | 394.4 | 418.4 | 4084.7 | 4.9844 | 1.7742
SWRI | 96-2-210588-200 | 4.9167 | 95.41 | 49.9 | 25 | 90.4 | 2800 | 194.16 | 70.44 | 35 | 108.9 | 1039.9 | 107 | 177.1 | 186.5 | 1.1 | 47.7 | 393.7 | 417.9 | 4082.4 | 4.0625 | 1.7742
SWRI | 96-2-210588-200 | 4.9333 | 95.41 | 49.8 | 25 | 90.7 | 2800 | 193.96 | 70.44 | 34.9 | 109 | 1039.2 | 109.1 | 176.9 | 186.3 | 1.1 | 23.2 | 394.4 | 418.2 | 4084.1 | 4.4375 | 1.7742
SWRI | 96-2-210588-200 | 4.95 | 95.43 | 49.9 | 25 | 90.4 | 2799 | 194 | 70.42 | 35 | 108.9 | 1040.6 | 107.7 | 177 | 186.4 | 1.1 | 23.4 | 393.5 | 417.7 | 4076 | 3.9062 | 1.7742
SWRI | 96-2-210588-200 | 4.9667 | 95.43 | 49.9 | 25 | 90.3 | 2800 | 193.91 | 70.51 | 35 | 108.9 | 1038.7 | 109.2 | 176.9 | 186.3 | 1.1 | 23.3 | 394.8 | 419 | 4087.7 | 3.8828 | 1.7742
SWRI | 96-2-210588-200 | 4.9833 | 95.43 | 49.9 | 25.1 | 90.6 | 2800 | 193.92 | 70.55 | 35 | 108.9 | 1038.2 | 106.8 | 176.9 | 186.3 | 1.1 | 23.4 | 394.7 | 418.8 | 4093.9 | 4.9375 | 1.7742
SWRI | 96-2-210588-200 | 5 | 95.44 | 49.8 | 25.1 | 90.7 | 2800 | 194.01 | 70.54 | 35 | 109 | 1038.9 | 108.5 | 176.9 | 186.3 | 1.1 | 23.2 | 394.8 | 418.8 | 4087.7 | 5.0469 | 1.7742
SWRI | 96-2-210588-200 | 5.0167 | 95.44 | 49.8 | 24.9 | 90.4 | 2800 | 194 | 70.52 | 34.9 | 109 | 1038.9 | 106.2 | 176.9 | 186.3 | 1.1 | 23.1 | 394.4 | 418.4 | 4087.9 | 4.2344 | 1.7742
SWRI | 96-2-210588-200 | 5.0333 | 95.45 | 49.8 | 24.8 | 90.4 | 2800 | 193.96 | 70.53 | 34.9 | 109 | 1038.9 | 108.1 | 176.8 | 186.2 | 1.1 | 23.3 | 395.4 | 419.5 | 4084.3 | 4.7891 | 1.7742
SWRI | 96-2-210588-200 | 5.05 | 95.45 | 49.8 | 24.8 | 90.7 | 2800 | 194.02 | 70.54 | 34.9 | 109 | 1039.5 | 107.5 | 177 | 186.4 | 1.1 | 23.4 | 394.7 | 418.8 | 4080.2 | 4.4141 | 1.7742
SWRI | 96-2-210588-200 | 5.0667 | 95.45 | 49.8 | 24.8 | 90.5 | 2801 | 194.03 | 70.49 | 34.9 | 109.1 | 1039.4 | 106.9 | 176.8 | 186.3 | 1.1 | 23.3 | 394.2 | 418.5 | 4080.6 | 4.2188 | 1.7742
SWRI | 96-2-210588-200 | 5.0833 | 95.46 | 49.8 | 24.8 | 90.3 | 2800 | 193.95 | 70.49 | 34.9 | 109 | 1039.8 | 106.3 | 176.9 | 186.3 | 1.1 | 23.2 | 394 | 418.4 | 4084.5 | 5.2031 | 1.7742
SWRI | 96-2-210588-200 | 5.1 | 95.46 | 49.8 | 24.7 | 90.6 | 2801 | 193.87 | 70.51 | 34.9 | 109 | 1038.8 | 106.9 | 176.7 | 186.1 | 1.1 | 23.3 | 394.2 | 418.1 | 4086.1 | 4.9219 | 1.7742
SWRI | 96-2-210588-200 | 5.1167 | 95.47 | 49.8 | 24.7 | 90.6 | 2800 | 193.92 | 70.57 | 34.9 | 109.1 | 1038.5 | 108.6 | 176.9 | 186.3 | 1.1 | 23.4 | 393.8 | 418.2 | 4080.7 | 4.7656 | 1.7742
SWRI | 96-2-210588-200 | 5.1333 | 95.46 | 49.8 | 24.7 | 90.3 | 2800 | 194.03 | 70.57 | 34.9 | 109.1 | 1039.5 | 109.7 | 177.1 | 186.5 | 1.1 | 23.3 | 393.8 | 418 | 4075.7 | 4.3672 | 1.7742
SWRI | 96-2-210588-200 | 5.15 | 95.46 | 49.8 | 24.7 | 90.6 | 2800 | 194.03 | 70.46 | 34.9 | 109.1 | 1039.2 | 108.3 | 176.8 | 186.2 | 1.1 | 23.1 | 395.2 | 419.2 | 4078.3 | 4.1953 | 1.7742
SWRI | 96-2-210588-200 | 5.1667 | 95.46 | 49.9 | 24.8 | 90.7 | 2800 | 194.01 | 70.56 | 34.9 | 109.1 | 1038 | 108.4 | 177 | 186.4 | 1.1 | 23.4 | 394.8 | 418.7 | 4078.5 | 5.0469 | 1.7742
SWRI | 96-2-210588-200 | 5.1833 | 95.47 | 50 | 24.9 | 90.4 | 2800 | 193.99 | 70.51 | 34.9 | 109.1 | 1038.9 | 106.4 | 177 | 186.4 | 1.1 | 23.3 | 394.3 | 418.5 | 4086.5 | 4.3672 | 1.7742
SWRI | 96-2-210588-200 | 5.2 | 95.47 | 50.1 | 24.9 | 90.5 | 2800 | 194.1 | 70.45 | 34.9 | 109 | 1040.4 | 108.2 | 177.1 | 186.5 | 1.1 | 23.3 | 393.9 | 418.3 | 4079 | 4.8047 | 1.7742
SWRI | 96-2-210588-200 | 5.2167 | 95.47 | 50.1 | 24.9 | 90.6 | 2801 | 193.91 | 70.54 | 35 | 109.1 | 1038.8 | 106.9 | 176.9 | 186.3 | 1.1 | 23.2 | 394.3 | 418.4 | 4079.1 | 4.5 | 1.7742
SWRI | 96-2-210588-200 | 5.2333 | 95.48 | 50.1 | 25 | 90.5 | 2800 | 194.08 | 70.49 | 35 | 109.1 | 1038.7 | 107.5 | 177 | 186.3 | 1.1 | 23.2 | 393.4 | 417.9 | 4073 | 4.2578 | 1.7742
SWRI | 96-2-210588-200 | 5.25 | 95.48 | 50.1 | 24.9 | 90.4 | 2800 | 194.01 | 70.56 | 35 | 109.1 | 1038.6 | 107 | 176.9 | 186.3 | 1.1 | 33.3 | 394 | 418.2 | 4069.8 | 3.9766 | 1.7742
SWRI | 96-2-210588-200 | 5.2667 | 95.49 | 50.1 | 25 | 90.4 | 2800 | 194.03 | 70.47 | 35 | 109.1 | 1039.9 | 105.5 | 177.1 | 186.5 | 1.1 | 23.2 | 393.9 | 418.2 | 4074.6 | 4.9609 | 1.7742
SWRI | 96-2-210588-200 | 5.2833 | 95.49 | 50.1 | 25 | 90.6 | 2800 | 193.97 | 70.53 | 35 | 109.1 | 1037.8 | 108.6 | 177 | 186.4 | 1.1 | 23.1 | 394 | 418.4 | 4079.6 | 4.9375 | 1.7742
SWRI | 96-2-210588-200 | 5.3 | 95.49 | 50.1 | 25 | 90.6 | 2800 | 194.06 | 70.54 | 35 | 109.1 | 1039.4 | 108.6 | 177.2 | 186.5 | 1.2 | 23.2 | 394 | 418 | 4064 | 4.8047 | 1.7742
SWRI | 96-2-210588-200 | 5.3167 | 95.49 | 50.1 | 25 | 90.4 | 2800 | 193.89 | 70.58 | 35 | 109.1 | 1038.3 | 106.8 | 176.9 | 186.3 | 1.1 | 23.2 | 393.7 | 417.8 | 4070.2 | 4.1719 | 1.7742
SWRI | 96-2-210588-200 | 5.3333 | 95.49 | 50.2 | 25 | 90.3 | 2800 | 193.97 | 70.49 | 35 | 109.1 | 1039.9 | 107.1 | 177.1 | 186.5 | 1.1 | 23.3 | 393.9 | 418.1 | 4073.5 | 4.1016 | 1.7742
SWRI | 96-2-210588-200 | 5.35 | 95.49 | 50.1 | 25 | 90.6 | 2800 | 194.16 | 70.5 | 35 | 109.1 | 1039.3 | 109 | 177.1 | 186.5 | 1.1 | 54.2 | 394 | 418.2 | 4069.7 | 3.9297 | 1.7742
SWRI | 96-2-210588-200 | 5.3667 | 95.5 | 50.1 | 25 | 90.6 | 2801 | 194.09 | 70.49 | 35 | 109.1 | 1038.5 | 106.6 | 176.9 | 186.3 | 1.1 | 23.7 | 394.3 | 418.3 | 4066.7 | 4.9375 | 1.7742
SWRI | 96-2-210588-200 | 5.3833 | 95.5 | 50.1 | 25 | 90.4 | 2800 | 194.03 | 70.51 | 35 | 109.1 | 1038.1 | 108.6 | 176.9 | 186.3 | 1.1 | 23.2 | 393.7 | 417.9 | 4073.7 | 5.1562 | 1.7742
SWRI | 96-2-210588-200 | 5.4 | 95.5 | 50.2 | 25.1 | 90.4 | 2799 | 194.09 | 70.49 | 35 | 109.1 | 1040.6 | 107.3 | 177.2 | 186.6 | 1.1 | 23.3 | 394.4 | 418.6 | 4070.9 | 4.1953 | 1.7742
SWRI | 96-2-210588-200 | 5.4167 | 95.52 | 50.2 | 25.1 | 90.5 | 2799 | 193.92 | 70.52 | 35 | 109 | 1037.9 | 106.1 | 176.9 | 186.2 | 1.2 | 23.2 | 394.7 | 418.5 | 4060.5 | 3.9297 | 1.7742
SWRI | 96-2-210588-200 | 5.4333 | 95.51 | 50.2 | 25 | 90.7 | 2801 | 194.05 | 70.48 | 35 | 109 | 1039.4 | 108.5 | 177 | 186.4 | 1.2 | 23.3 | 393.9 | 418.1 | 4061.9 | 4.9375 | 1.7742
SWRI | 96-2-210588-200 | 5.45 | 95.5 | 50.1 | 24.9 | 90.5 | 2800 | 194.18 | 70.47 | 35 | 109 | 1039 | 109.2 | 177 | 186.4 | 1.2 | 23.3 | 394.8 | 419.1 | 4060.4 | 4.0391 | 1.7742
SWRI | 96-2-210588-200 | 5.4667 | 95.5 | 50.1 | 24.9 | 90.4 | 2800 | 193.96 | 70.53 | 35 | 108.9 | 1038.2 | 106.9 | 176.9 | 186.2 | 1.1 | 23.4 | 394.6 | 418.7 | 4061.2 | 4.9375 | 1.7742
SWRI | 96-2-210588-200 | 5.4833 | 95.49 | 50.2 | 25 | 90.4 | 2799 | 193.9 | 70.51 | 35 | 108.9 | 1038.2 | 106.2 | 176.9 | 186.3 | 1.1 | 23.5 | 393.5 | 417.8 | 4064.4 | 4.8516 | 1.7742
SWRI | 96-2-210588-200 | 5.5 | 95.49 | 50.2 | 25 | 90.5 | 2800 | 194.03 | 70.56 | 35 | 108.9 | 1038.1 | 106 | 176.9 | 186.3 | 1.1 | 56.5 | 394.3 | 418.5 | 4057.8 | 4.4531 | 1.7742
SWRI | 96-2-210588-200 | 5.5167 | 95.49 | 50.2 | 25 | 90.6 | 2800 | 193.93 | 70.54 | 35 | 108.9 | 1038.9 | 106.5 | 176.9 | 186.3 | 1.1 | 23 | 394.3 | 418.4 | 4064.1 | 4.0859 | 1.7742
SWRI | 96-2-210588-200 | 5.5333 | 95.49 | 50.2 | 25 | 90.6 | 2800 | 193.96 | 70.58 | 35 | 108.9 | 1037.5 | 107.5 | 176.9 | 186.2 | 1.2 | 50.3 | 394.5 | 418.7 | 4059.5 | 4.3047 | 1.7742
SWRI | 96-2-210588-200 | 5.55 | 95.49 | 50.2 | 25 | 90.4 | 2799 | 193.99 | 70.47 | 35 | 108.9 | 1038.9 | 108 | 176.9 | 186.3 | 1.1 | 23.4 | 394.2 | 418.3 | 4058.1 | 4.9844 | 1.7742
SWRI | 96-2-210588-200 | 5.5667 | 95.49 | 50.2 | 25 | 90.4 | 2800 | 194.05 | 70.46 | 35 | 108.9 | 1039.5 | 106.4 | 177 | 186.4 | 1.1 | 23.2 | 394 | 418.2 | 4064.5 | 5.0078 | 1.7742
SWRI | 96-2-210588-200 | 5.5833 | 95.48 | 50.2 | 25 | 90.6 | 2800 | 194.11 | 70.48 | 35 | 108.9 | 1039.3 | 107 | 177.1 | 186.5 | 1.1 | 23.3 | 393.5 | 418.1 | 4065.3 | 4.7656 | 1.7742
SWRI | 96-2-210588-200 | 5.6 | 95.48 | 50.2 | 25 | 90.7 | 2800 | 194.1 | 70.46 | 35 | 108.9 | 1039 | 107.7 | 177.1 | 186.5 | 1.1 | 23.4 | 393.6 | 418.2 | 4065.9 | 4.4766 | 1.7742
SWRI | 96-2-210588-200 | 5.6167 | 95.47 | 50.2 | 25 | 90.4 | 2800 | 194 | 70.47 | 35.1 | 108.9 | 1039.3 | 107.8 | 176.9 | 186.3 | 1.1 | 23.3 | 394.3 | 418.3 | 4065.2 | 4.2188 | 1.7742
SWRI | 96-2-210588-200 | 5.6333 | 95.48 | 50.2 | 25 | 90.4 | 2799 | 193.99 | 70.47 | 35.1 | 108.9 | 1040 | 106.4 | 177.1 | 186.5 | 1.1 | 23.1 | 394 | 418.3 | 4067.2 | 4.2344 | 1.7742
SWRI | 96-2-210588-200 | 5.65 | 95.49 | 50.2 | 25 | 90.6 | 2800 | 194.06 | 70.46 | 35.1 | 108.9 | 1039.4 | 108.9 | 177 | 186.4 | 1.1 | 23.3 | 394.4 | 418.6 | 4066.7 | 4.2188 | 1.7742
SWRI | 96-2-210588-200 | 5.6667 | 95.5 | 50.2 | 25.1 | 90.7 | 2800 | 194.06 | 70.51 | 35.1 | 109 | 1039.1 | 107.8 | 177 | 186.4 | 1.1 | 22.9 | 394 | 418.2 | 4059.9 | 5.1172 | 1.7742
SWRI | 96-2-210588-200 | 5.6833 | 95.49 | 50.2 | 25 | 90.4 | 2800 | 194 | 70.51 | 35.1 | 108.9 | 1038.9 | 109.3 | 176.9 | 186.3 | 1.1 | 23.1 | 393.6 | 417.9 | 4065.2 | 4.0625 | 1.7742
SWRI | 96-2-210588-200 | 5.7 | 95.5 | 50.2 | 25 | 90.4 | 2801 | 194.05 | 70.5 | 35.1 | 108.9 | 1038.3 | 108.7 | 176.8 | 186.2 | 1.1 | 54.2 | 393.8 | 418.2 | 4066.8 | 4.7656 | 1.7742
SWRI | 96-2-210588-200 | 5.7167 | 95.5 | 50.2 | 25.1 | 90.6 | 2801 | 194.03 | 70.48 | 35.1 | 108.9 | 1039.4 | 107.5 | 176.9 | 186.3 | 1.1 | 23.4 | 393.8 | 417.9 | 4062.5 | 4.4375 | 1.7742
SWRI | 96-2-210588-200 | 5.7333 | 95.5 | 50.2 | 25.1 | 90.6 | 2800 | 194 | 70.43 | 35.1 | 108.9 | 1039.1 | 107.4 | 176.9 | 186.3 | 1.1 | 23.5 | 393.8 | 418.1 | 4056.4 | 4.2344 | 1.7742
SWRI | 96-2-210588-200 | 5.75 | 95.51 | 50.2 | 25 | 90.4 | 2801 | 193.97 | 70.52 | 35 | 108.9 | 1038.5 | 109 | 176.8 | 186.2 | 1.1 | 23.3 | 394.6 | 418.4 | 4062.6 | 5.1406 | 1.7742
SWRI | 96-2-210588-200 | 5.7667 | 95.5 | 50.2 | 24.9 | 90.3 | 2800 | 194.02 | 70.49 | 35 | 108.9 | 1038.8 | 109.2 | 176.9 | 186.3 | 1.1 | 23.1 | 392.9 | 417 | 4066.4 | 4.2344 | 1.7742
SWRI | 96-2-210588-200 | 5.7833 | 95.5 | 50.2 | 24.9 | 90.6 | 2799 | 193.95 | 70.51 | 35 | 108.9 | 1040.1 | 107.6 | 177.1 | 186.5 | 1.1 | 23.3 | 393.9 | 417.9 | 4059.3 | 4.8047 | 1.7742
SWRI | 96-2-210588-200 | 5.8 | 95.51 | 50.2 | 24.8 | 90.6 | 2800 | 194.12 | 70.5 | 35 | 109 | 1039.7 | 105.7 | 177.1 | 186.5 | 1.1 | 23.2 | 394 | 418.1 | 4055.9 | 4.3047 | 1.7742
SWRI | 96-2-210588-200 | 5.8167 | 95.51 | 50.1 | 24.7 | 90.3 | 2800 | 194 | 70.5 | 35 | 109 | 1038.7 | 108.7 | 176.9 | 186.3 | 1.1 | 23.3 | 394.1 | 418.1 | 4058.4 | 5.2031 | 1.7742
SWRI | 96-2-210588-200 | 5.8333 | 95.52 | 50.1 | 24.7 | 90.5 | 2800 | 194.09 | 70.47 | 35 | 108.9 | 1040.5 | 105.8 | 177.1 | 186.4 | 1.1 | 23.3 | 393.6 | 418 | 4056.1 | 5.2031 | 1.7742
SWRI | 96-2-210588-200 | 5.85 | 95.52 | 50.1 | 24.8 | 90.7 | 2801 | 194.01 | 70.49 | 35 | 109 | 1039.3 | 106.7 | 176.9 | 186.3 | 1.1 | 23.2 | 393.9 | 418 | 4053.8 | 4.0391 | 1.7742
SWRI | 96-2-210588-200 | 5.8667 | 95.52 | 50.1 | 24.8 | 90.4 | 2799 | 194.01 | 70.52 | 35 | 109.1 | 1039.6 | 106.7 | 177.1 | 186.5 | 1.1 | 23.3 | 393.4 | 417.5 | 4062.6 | 4.7891 | 1.7742
SWRI | 96-2-210588-200 | 5.8833 | 95.54 | 50.1 | 24.7 | 90.3 | 2801 | 194.06 | 70.49 | 35 | 109.1 | 1039.4 | 107.7 | 176.9 | 186.3 | 1.1 | 23.3 | 393.8 | 418 | 4066.4 | 4.2188 | 1.7742
SWRI | 96-2-210588-200 | 5.9 | 95.52 | 50.1 | 24.5 | 90.7 | 2800 | 194.07 | 70.49 | 34.9 | 109.1 | 1039.4 | 106.9 | 177 | 186.4 | 1.1 | 23.5 | 393.8 | 417.7 | 4057.8 | 5.1406 | 1.7742
SWRI | 96-2-210588-200 | 5.9167 | 95.53 | 50.1 | 24.5 | 90.6 | 2801 | 194.03 | 70.46 | 34.9 | 109.1 | 1040 | 108.6 | 176.9 | 186.3 | 1.1 | 23.3 | 393.3 | 417.6 | 4061.1 | 4.9844 | 1.7742
SWRI | 96-2-210588-200 | 5.9333 | 95.53 | 50 | 24.6 | 90.4 | 2799 | 193.95 | 70.57 | 34.9 | 109.1 | 1038.8 | 106.5 | 176.9 | 186.2 | 1.1 | 23.4 | 393.8 | 418 | 4053.6 | 4.7891 | 1.7742
SWRI | 96-2-210588-200 | 5.95 | 95.54 | 49.9 | 24.6 | 90.5 | 2800 | 193.94 | 70.52 | 34.9 | 109.1 | 1038.9 | 109.2 | 176.7 | 186.1 | 1.1 | 23.4 | 393.3 | 417.4 | 4059.4 | 4.4531 | 1.7742
SWRI | 96-2-210588-200 | 5.9667 | 95.54 | 49.8 | 24.6 | 90.7 | 2801 | 194.05 | 70.53 | 34.9 | 109.1 | 1040 | 106.9 | 177 | 186.4 | 1.1 | 23.3 | 393.6 | 417.8 | 4056.2 | 4.2812 | 1.7742
SWRI | 96-2-210588-200 | 5.9833 | 95.54 | 49.8 | 24.7 | 90.5 | 2801 | 194.08 | 70.49 | 34.9 | 109.1 | 1039.2 | 106.9 | 176.9 | 186.3 | 1.1 | 23.2 | 394.3 | 418.5 | 4056.5 | 5.0312 | 1.7742
SWRI | 96-2-210588-200 | 6 | 95.53 | 49.9 | 24.8 | 90.3 | 2800 | 194.09 | 70.58 | 35 | 109.1 | 1039.3 | 108.4 | 177.1 | 186.5 | 1.1 | 23.4 | 393.6 | 417.7 | 4046.8 | 4.0625 | 1.7742
SWRI | 96-2-210588-200 | 6.0167 | 95.54 | 49.9 | 24.8 | 90.6 | 2800 | 193.99 | 70.5 | 35 | 109.1 | 1038.9 | 108.9 | 176.8 | 186.2 | 1.1 | 24.7 | 393.6 | 417.7 | 4053.2 | 4.1953 | 1.7742
SWRI | 96-2-210588-200 | 6.0333 | 95.54 | 49.9 | 24.9 | 90.7 | 2799 | 194 | 70.54 | 35 | 109.1 | 1039.2 | 108.7 | 176.9 | 186.3 | 1.1 | 23.3 | 393.1 | 417.6 | 4046.8 | 4.4375 | 1.7742
SWRI | 96-2-210588-200 | 6.05 | 95.54 | 49.9 | 24.9 | 90.3 | 2800 | 193.96 | 70.52 | 35 | 109.1 | 1037.9 | 106.9 | 176.8 | 186.2 | 1.1 | 77.7 | 393.3 | 417.1 | 4050.2 | 4.1719 | 1.7742
SWRI | 96-2-210588-200 | 6.0667 | 95.54 | 49.9 | 24.8 | 90.5 | 2800 | 193.97 | 70.51 | 35 | 109.1 | 1039.4 | 109.8 | 177 | 186.3 | 1.1 | 23.4 | 393.8 | 417.9 | 4054.4 | 5.1562 | 1.7742
SWRI | 96-2-210588-200 | 6.0833 | 95.54 | 49.9 | 24.8 | 90.7 | 2800 | 194.04 | 70.46 | 35 | 109 | 1040.5 | 109.3 | 176.9 | 186.3 | 1.1 | 23.3 | 393.5 | 417.7 | 4046.6 | 5.1562 | 1.7742
SWRI | 96-2-210588-200 | 6.1 | 95.54 | 49.9 | 24.8 | 90.4 | 2800 | 194.1 | 70.5 | 35 | 109.1 | 1040.4 | 106.5 | 177.2 | 186.5 | 1.1 | 23.3 | 393.1 | 417.3 | 4050.3 | 4.1016 | 1.7742
SWRI | 96-2-210588-200 | 6.1167 | 95.55 | 49.8 | 24.7 | 90.3 | 2800 | 194.07 | 70.46 | 35 | 109.1 | 1039.7 | 108.2 | 176.9 | 186.3 | 1.1 | 23.4 | 393.6 | 418 | 4047.6 | 3.9062 | 1.7742
SWRI | 96-2-210588-200 | 6.1333 | 95.54 | 49.8 | 24.7 | 90.7 | 2800 | 193.89 | 70.54 | 35 | 109.1 | 1038.2 | 110.4 | 176.9 | 186.2 | 1.1 | 23.2 | 393 | 417.2 | 4048.5 | 4.2344 | 1.7742
SWRI | 96-2-210588-200 | 6.15 | 95.55 | 49.8 | 24.7 | 90.5 | 2800 | 194.07 | 70.47 | 35 | 109.1 | 1040.8 | 109.2 | 177 | 186.4 | 1.1 | 23.3 | 393.5 | 417.7 | 4044.8 | 4.8047 | 1.7742
SWRI | 96-2-210588-200 | 6.1667 | 95.55 | 49.8 | 24.6 | 90.3 | 2800 | 194.07 | 70.56 | 35 | 109.1 | 1039.4 | 109.6 | 176.9 | 186.3 | 1.1 | 23.4 | 393.6 | 417.8 | 4050.8 | 4.9375 | 1.7742
SWRI | 96-2-210588-200 | 6.1833 | 95.56 | 49.8 | 24.6 | 90.6 | 2799 | 193.95 | 70.48 | 35 | 109 | 1040.8 | 109.2 | 177 | 186.4 | 1.1 | 23.6 | 392.8 | 417.1 | 4049.8 | 4.2344 | 1.7742
SWRI | 96-2-210588-200 | 6.2 | 95.56 | 49.8 | 24.6 | 90.6 | 2799 | 193.96 | 70.48 | 35 | 109 | 1039.7 | 108.3 | 176.9 | 186.3 | 1.1 | 50.8 | 393.3 | 417.4 | 4051.4 | 4.4375 | 1.7742
SWRI | 96-2-210588-200 | 6.2167 | 95.24 | 49.9 | 24.7 | 90.4 | 2800 | 194.1 | 70.51 | 35 | 109 | 1039.9 | 110.2 | 177.1 | 186.5 | 1.1 | 23.2 | 393.2 | 417.2 | 4045.5 | 4.0859 | 1.7742
SWRI | 96-2-210588-200 | 6.2333 | 94.92 | 50 | 24.7 | 90.4 | 2799 | 194.09 | 70.45 | 35 | 109 | 1039.5 | 108.1 | 177.4 | 186.8 | 1.1 | 23.4 | 393.2 | 417.5 | 4041.1 | 3.9062 | 1.7742
SWRI | 96-2-210588-200 | 6.25 | 95.05 | 50 | 24.8 | 90.4 | 2800 | 193.94 | 70.47 | 35 | 109 | 1038.8 | 107 | 177.2 | 186.6 | 1.1 | 23.2 | 393.3 | 417.4 | 4046 | 4.9609 | 1.7742
SWRI | 96-2-210588-200 | 6.2667 | 95.04 | 50 | 24.8 | 90.6 | 2800 | 194.02 | 70.47 | 35 | 109 | 1039.1 | 108.9 | 177.4 | 186.7 | 1.1 | 23 | 394.1 | 417.9 | 4044.5 | 4.8281 | 1.7742
SWRI | 96-2-210588-200 | 6.2833 | 95.05 | 50 | 24.8 | 90.6 | 2800 | 193.95 | 70.51 | 35 | 109 | 1038.3 | 106.3 | 177.2 | 186.6 | 1.1 | 23.6 | 393.1 | 417.4 | 4047 | 4.0859 | 1.7742
SWRI | 96-2-210588-200 | 6.3 | 95.05 | 50 | 24.8 | 90.4 | 2799 | 194.05 | 70.52 | 35 | 109 | 1039.1 | 107.7 | 177.4 | 186.8 | 1.1 | 23.5 | 393.5 | 417.4 | 4036.1 | 4.0625 | 1.7742
SWRI | 96-2-210588-200 | 6.3167 | 95.05 | 50 | 24.8 | 90.3 | 2800 | 193.98 | 70.46 | 35 | 109 | 1038.8 | 106.6 | 177.2 | 186.6 | 1.1 | 23.4 | 393.5 | 417.6 | 4036 | 4.0859 | 1.7742
SWRI | 96-2-210588-200 | 6.3333 | 95.04 | 50.1 | 24.8 | 90.7 | 2800 | 194.13 | 70.4 | 35 | 109 | 1040.1 | 107.3 | 177.3 | 186.7 | 1.1 | 23 | 393.6 | 417.8 | 4041.7 | 4.1953 | 1.7742
SWRI | 96-2-210588-200 | 6.35 | 95.05 | 50.1 | 24.8 | 90.6 | 2800 | 193.94 | 70.64 | 35 | 109 | 1037.8 | 106.6 | 177.3 | 186.7 | 1.1 | 23.4 | 393.3 | 417.5 | 4035.2 | 3.9922 | 1.7742
SWRI | 96-2-210588-200 | 6.3667 | 95.05 | 50.1 | 24.8 | 90.4 | 2800 | 194.07 | 70.51 | 35 | 109 | 1037.8 | 109 | 177.4 | 186.8 | 1.1 | 23.3 | 393.9 | 417.7 | 4032.9 | 4.0859 | 1.7742
SWRI | 96-2-210588-200 | 6.3833 | 95.05 | 50.1 | 24.8 | 90.5 | 2800 | 193.95 | 70.5 | 35 | 108.9 | 1037.7 | 106.4 | 177.2 | 186.6 | 1.1 | 23.3 | 393.5 | 417.2 | 4033.8 | 4.7891 | 1.7742
SWRI | 96-2-210588-200 | 6.4 | 95.05 | 50.1 | 24.9 | 90.7 | 2800 | 193.92 | 70.49 | 35 | 109 | 1038.5 | 109.2 | 177.4 | 186.8 | 1.1 | 23.2 | 393.2 | 417.2 | 4034.9 | 4.0859 | 1.7742
SWRI | 96-2-210588-200 | 6.4167 | 95.05 | 50.1 | 25 | 90.5 | 2800 | 194.01 | 70.51 | 35 | 109 | 1038 | 109.1 | 177.3 | 186.8 | 1.1 | 59.9 | 392.8 | 417 | 4028.5 | 4.1719 | 1.7742
SWRI | 96-2-210588-200 | 6.4333 | 95.05 | 50.1 | 25 | 90.4 | 2800 | 194.08 | 70.52 | 35 | 109 | 1038.5 | 106.8 | 177.4 | 186.8 | 1.1 | 23.3 | 393.8 | 417.7 | 4026.1 | 4.0156 | 1.7742
SWRI | 96-2-210588-200 | 6.45 | 95.06 | 50.1 | 25 | 90.6 | 2800 | 193.97 | 70.51 | 35 | 109 | 1037.7 | 107.3 | 177.3 | 186.7 | 1.1 | 23.4 | 393.2 | 417.4 | 4028.4 | 4.9375 | 1.7742
SWRI | 96-2-210588-200 | 6.4667 | 95.05 | 50.1 | 25 | 90.7 | 2799 | 194.01 | 70.5 | 35.1 | 109 | 1038.6 | 106.8 | 177.4 | 186.8 | 1.1 | 23.3 | 393.1 | 417.1 | 4031.4 | 5.0703 | 1.7742
SWRI | 96-2-210588-200 | 6.4833 | 95.05 | 50.1 | 25 | 90.4 | 2801 | 194.04 | 70.45 | 35.1 | 109 | 1038.4 | 106.7 | 177.2 | 186.6 | 1.1 | 23.6 | 393.3 | 417.6 | 4034.7 | 4.9375 | 1.7742
SWRI | 96-2-210588-200 | 6.5 | 95.04 | 50.1 | 25.1 | 90.4 | 2801 | 194.05 | 70.5 | 35.1 | 109 | 1036.9 | 108 | 177.2 | 186.6 | 1.1 | 23.2 | 393.6 | 417.7 | 4025.6 | 4.7891 | 1.7742
SWRI | 96-2-210588-200 | 6.5167 | 95.05 | 50.1 | 25.1 | 90.6 | 2800 | 193.99 | 70.46 | 35.1 | 109 | 1038.2 | 106 | 177.3 | 186.7 | 1.2 | 23.2 | 393.6 | 417.5 | 4030 | 4.0391 | 1.7742
SWRI | 96-2-210588-200 | 6.5333 | 95.04 | 50.1 | 25.1 | 90.6 | 2800 | 193.98 | 70.53 | 35.1 | 109 | 1037.7 | 109.1 | 177.4 | 186.8 | 1.1 | 23.5 | 393.1 | 417.3 | 4032 | 4.1719 | 1.7742
SWRI | 96-2-210588-200 | 6.55 | 95.04 | 50.2 | 25.1 | 90.3 | 2800 | 194 | 70.53 | 35.1 | 109 | 1037.4 | 106.8 | 177.4 | 186.8 | 1.2 | 23.1 | 393.7 | 417.8 | 4031.4 | 4.0625 | 1.7742
SWRI | 96-2-210588-200 | 6.5667 | 95.05 | 50.1 | 25.1 | 90.5 | 2800 | 194.03 | 70.48 | 35.1 | 109 | 1038.4 | 107.1 | 177.3 | 186.7 | 1.2 | 23.2 | 392.6 | 417.1 | 4024.9 | 4.0859 | 1.7742
SWRI | 96-2-210588-200 | 6.5833 | 95.04 | 50.2 | 25.1 | 90.7 | 2800 | 194 | 70.55 | 35.1 | 109 | 1038 | 109 | 177.3 | 186.8 | 1.1 | 23.3 | 393.3 | 417.3 | 4029.3 | 4.9375 | 1.7742
SWRI | 96-2-210588-200 | 6.6 | 95.03 | 50.2 | 25.1 | 90.5 | 2800 | 194.02 | 70.5 | 35.1 | 109 | 1037.2 | 107.2 | 177.3 | 186.7 | 1.1 | 23.2 | 393.3 | 417.6 | 4027.4 | 5.0938 | 1.7742
SWRI | 96-2-210588-200 | 6.6167 | 95.03 | 50.2 | 25.2 | 90.3 | 2800 | 193.97 | 70.5 | 35.1 | 109 | 1037.4 | 107.1 | 177.3 | 186.7 | 1.1 | 23.1 | 393.3 | 417.3 | 4029.1 | 4.0625 | 1.7742
SWRI | 96-2-210588-200 | 6.6333 | 95.02 | 50.2 | 25.2 | 90.6 | 2800 | 194.09 | 70.52 | 35.1 | 109.1 | 1039 | 108 | 177.5 | 186.9 | 1.1 | 23.3 | 393.1 | 417.2 | 4029.6 | 4.3906 | 1.7742
SWRI | 96-2-210588-200 | 6.65 | 95.04 | 50.2 | 25.2 | 90.6 | 2801 | 194.01 | 70.51 | 35.1 | 109 | 1037.6 | 109.1 | 177.3 | 186.7 | 1.1 | 23.1 | 393.6 | 417.6 | 4028.6 | 4.4375 | 1.7742
SWRI | 96-2-210588-200 | 6.6667 | 95.04 | 50.2 | 25.1 | 90.4 | 2800 | 194.02 | 70.51 | 35.1 | 109.1 | 1038.5 | 107.7 | 177.4 | 186.8 | 1.1 | 22.9 | 393.1 | 417 | 4034.1 | 4.1016 | 1.7742
SWRI | 96-2-210588-200 | 6.6833 | 95.04 | 50.2 | 25.1 | 90.4 | 2799 | 193.99 | 70.5 | 35.1 | 109 | 1038.3 | 106.2 | 177.4 | 186.8 | 1.1 | 23.2 | 393.2 | 417.1 | 4032.9 | 4.0625 | 1.7742
SWRI | 96-2-210588-200 | 6.7 | 95.04 | 50.2 | 25.1 | 90.6 | 2800 | 193.89 | 70.52 | 35.1 | 109 | 1037.6 | 106.7 | 177.3 | 186.7 | 1.1 | 84.8 | 393.1 | 417 | 4019.6 | 4.8516 | 1.7742
SWRI | 96-2-210588-200 | 6.7167 | 95.04 | 50.2 | 25 | 90.6 | 2800 | 193.98 | 70.6 | 35.1 | 109 | 1037.7 | 106.9 | 177.3 | 186.7 | 1.1 | 23.4 | 393.4 | 417.4 | 4017.2 | 4.4375 | 1.7742
SWRI | 96-2-210588-200 | 6.7333 | 95.04 | 50.2 | 25 | 90.5 | 2801 | 194.06 | 70.47 | 35.1 | 109 | 1038.3 | 108.5 | 177.3 | 186.7 | 1.1 | 23.2 | 392.8 | 417.2 | 4022.1 | 4.4531 | 1.7742
SWRI | 96-2-210588-200 | 6.75 | 95.05 | 50.2 | 25.1 | 90.5 | 2800 | 193.9 | 70.49 | 35.1 | 109 | 1037.9 | 108.9 | 177.3 | 186.6 | 1.2 | 23.1 | 393.1 | 417.2 | 4018.4 | 4.7656 | 1.7742
SWRI | 96-2-210588-200 | 6.7667 | 95.04 | 50.2 | 25.1 | 90.4 | 2799 | 193.93 | 70.48 | 35.1 | 109 | 1038.4 | 108.2 | 177.3 | 186.7 | 1.1 | 23.3 | 392.5 | 416.9 | 4020.3 | 4.2812 | 1.7742
SWRI | 96-2-210588-200 | 6.7833 | 95.05 | 50.2 | 25.1 | 90.4 | 2800 | 194.02 | 70.56 | 35.1 | 109 | 1038.1 | 107 | 177.4 | 186.8 | 1.1 | 23.1 | 393.2 | 417.3 | 4014.9 | 4.125 | 1.7742
SWRI | 96-2-210588-200 | 6.8 | 95.04 | 50.2 | 25.1 | 90.5 | 2799 | 194.03 | 70.47 | 35.1 | 109 | 1038.5 | 108.4 | 177.4 | 186.8 | 1.1 | 23.3 | 394 | 417.7 | 4019 | 4.3906 | 1.7742
SWRI | 96-2-210588-200 | 6.8167 | 95.04 | 50.2 | 25.1 | 90.6 | 2800 | 193.99 | 70.59 | 35.1 | 109 | 1037.8 | 109.7 | 177.3 | 186.7 | 1.1 | 23.4 | 392.7 | 416.8 | 4017.3 | 4.1953 | 1.7742
SWRI | 96-2-210588-200 | 6.8333 | 95.04 | 50 | 25.1 | 90.6 | 2800 | 193.93 | 70.48 | 35.1 | 109 | 1037.7 | 108.9 | 177.3 | 186.7 | 1.1 | 23.2 | 392.8 | 417.1 | 4019.9 | 5.0938 | 1.7742
SWRI | 96-2-210588-200 | 6.85 | 95.03 | 49.9 | 25.1 | 90.5 | 2800 | 194 | 70.51 | 35.1 | 109 | 1038.4 | 106.8 | 177.4 | 186.9 | 1.1 | 23.1 | 392.2 | 416.5 | 4013 | 4.0859 | 1.7742
SWRI | 96-2-210588-200 | 6.8667 | 95.03 | 49.9 | 25.1 | 90.4 | 2800 | 193.96 | 70.58 | 35.1 | 109 | 1038.1 | 108.4 | 177.5 | 186.9 | 1.1 | 23.4 | 392.8 | 417 | 4020.7 | 4.1953 | 1.7742
SWRI | 96-2-210588-200 | 6.8833 | 95.02 | 49.9 | 25.1 | 90.4 | 2801 | 194.04 | 70.5 | 35.1 | 108.9 | 1038.1 | 107.9 | 177.4 | 186.8 | 1.1 | 23.4 | 392.5 | 417 | 4014.6 | 4.7891 | 1.7791
SWRI | 96-2-210588-200 | 6.9 | 95.03 | 49.9 | 25.2 | 90.4 | 2801 | 193.97 | 70.56 | 35.1 | 108.9 | 1038 | 108.1 | 177.3 | 186.7 | 1.1 | 23.4 | 393 | 417.2 | 4014.1 | 4.5469 | 1.7742
SWRI | 96-2-210588-200 | 6.9167 | 95.03 | 49.8 | 25.2 | 90.7 | 2800 | 193.96 | 70.46 | 35.1 | 108.9 | 1038.3 | 106.3 | 177.3 | 186.7 | 1.1 | 23.3 | 393 | 417.3 | 4018.8 | 3.9766 | 1.7742
SWRI | 96-2-210588-200 | 6.9333 | 95.04 | 49.9 | 25.2 | 90.6 | 2798 | 193.97 | 70.55 | 35.1 | 108.9 | 1038.1 | 107.1 | 177.4 | 186.8 | 1.1 | 97.7 | 392.7 | 416.9 | 4015.5 | 4.3047 | 1.7742
SWRI | 96-2-210588-200 | 6.95 | 95.03 | 49.8 | 25.1 | 90.4 | 2800 | 193.92 | 70.52 | 35.1 | 108.9 | 1038.4 | 107 | 177.3 | 186.6 | 1.1 | 72.4 | 393.4 | 417.3 | 4009.4 | 4.2344 | 1.7742
SWRI | 96-2-210588-200 | 6.9667 | 95.03 | 49.8 | 25 | 90.4 | 2801 | 194.05 | 70.47 | 35.1 | 108.9 | 1037.9 | 108.2 | 177.1 | 186.6 | 1.1 | 23.3 | 393.6 | 417.4 | 4012.5 | 4.0625 | 1.7742
SWRI | 96-2-210588-200 | 6.9833 | 95.03 | 49.8 | 25 | 90.7 | 2800 | 194 | 70.54 | 35.1 | 108.9 | 1037.7 | 108.9 | 177.2 | 186.6 | 1.1 | 29.2 | 392.6 | 417 | 4016.2 | 4.8281 | 1.7742
SWRI | 96-2-210588-200 | 7 | 95.03 | 49.8 | 25.1 | 90.5 | 2800 | 194.02 | 70.48 | 35.1 | 108.9 | 1038.3 | 106.9 | 177.3 | 186.7 | 1.1 | 23.2 | 393.2 | 417.3 | 4005.7 | 4.125 | 1.7742
SWRI | 96-2-210588-200 | 7.0167 | 95.04 | 49.8 | 25 | 90.3 | 2800 | 194.04 | 70.58 | 35 | 108.9 | 1037.9 | 108 | 177.4 | 186.8 | 1.1 | 23.1 | 393.1 | 417.1 | 4010 | 4.3906 | 1.7742
SWRI | 96-2-210588-200 | 7.0333 | 95.03 | 49.8 | 25.1 | 90.6 | 2801 | 194.04 | 70.49 | 35 | 108.9 | 1038.2 | 108.7 | 177.2 | 186.6 | 1.1 | 23.2 | 392.8 | 417 | 4012.2 | 4.3438 | 1.7742
SWRI | 96-2-210588-200 | 7.05 | 95.01 | 49.8 | 25.1 | 90.7 | 2800 | 194.02 | 70.5 | 35.1 | 108.9 | 1038.3 | 108.3 | 177.3 | 186.7 | 1.1 | 23.2 | 392.8 | 417 | 4011 | 5.2266 | 1.7742
SWRI | 96-2-210588-200 | 7.0667 | 95.03 | 49.9 | 25.2 | 90.4 | 2800 | 194.09 | 70.49 | 35 | 108.9 | 1038.9 | 108.8 | 177.5 | 186.9 | 1.1 | 41.1 | 393 | 417.2 | 4007.1 | 4.9375 | 1.7742
SWRI | 96-2-210588-200 | 7.0833 | 95.04 | 49.9 | 25.1 | 90.4 | 2800 | 193.99 | 70.51 | 35 | 108.9 | 1038.9 | 106 | 177.3 | 186.7 | 1.1 | 60.1 | 393.9 | 417.9 | 4003.3 | 4.8047 | 1.7742
SWRI | 96-2-210588-200 | 7.1 | 95.03 | 49.9 | 25.1 | 90.6 | 2800 | 193.98 | 70.53 | 35 | 108.9 | 1038 | 107.6 | 177.3 | 186.7 | 1.1 | 23 | 393.2 | 417.1 | 4010.1 | 4.125 | 1.7742
SWRI | 96-2-210588-200 | 7.1167 | 95.03 | 49.9 | 25.2 | 90.7 | 2799 | 193.93 | 70.47 | 35.1 | 108.9 | 1038 | 108.3 | 177.3 | 186.7 | 1.1 | 23.2 | 392.8 | 416.8 | 4010.6 | 4.2188 | 1.7742
SWRI | 96-2-210588-200 | 7.1333 | 95.04 | 49.9 | 25.1 | 90.4 | 2800 | 194 | 70.45 | 35 | 108.9 | 1038.4 | 107.2 | 177.3 | 186.7 | 1.1 | 23.3 | 393.1 | 417.2 | 4009.5 | 3.9531 | 1.7742
SWRI | 96-2-210588-200 | 7.15 | 95.05 | 49.8 | 24.9 | 90.3 | 2801 | 194.04 | 70.51 | 35 | 108.9 | 1038.4 | 108.5 | 177.1 | 186.5 | 1.1 | 23.4 | 392.9 | 416.9 | 4007.5 | 4.9375 | 1.7742
SWRI | 96-2-210588-200 | 7.1667 | 95.04 | 49.8 | 24.8 | 90.6 | 2801 | 194.08 | 70.44 | 35 | 108.9 | 1039.6 | 109.4 | 177.5 | 186.9 | 1.1 | 23.3 | 393 | 416.8 | 4009.8 | 4.1953 | 1.7742
SWRI | 96-2-210588-200 | 7.1833 | 95.06 | 49.8 | 24.8 | 90.6 | 2800 | 194.05 | 70.49 | 35 | 108.9 | 1038.3 | 108.6 | 177.3 | 186.7 | 1.1 | 23.4 | 392.7 | 416.8 | 4002.6 | 4.1719 | 1.7742
SWRI | 96-2-210588-200 | 7.2 | 95.04 | 49.8 | 24.8 | 90.4 | 2801 | 194.07 | 70.45 | 35 | 108.9 | 1038.4 | 108.7 | 177.3 | 186.7 | 1.1 | 23.4 | 393 | 417 | 3999.7 | 5.1172 | 1.7742
SWRI | 96-2-210588-200 | 7.2167 | 95.05 | 49.8 | 24.8 | 90.4 | 2800 | 194.01 | 70.52 | 35 | 109 | 1038 | 108.4 | 177.2 | 186.6 | 1.1 | 23.2 | 393.4 | 417.1 | 4003.3 | 4.0391 | 1.7742
SWRI | 96-2-210588-200 | 7.2333 | 95.06 | 49.8 | 24.9 | 90.7 | 2801 | 194.11 | 70.53 | 35 | 109.1 | 1038.2 | 107.9 | 177.2 | 186.6 | 1.1 | 23.3 | 392.6 | 416.9 | 4006.9 | 4.9375 | 1.7742
SWRI | 96-2-210588-200 | 7.25 | 95.05 | 49.9 | 24.9 | 90.6 | 2800 | 194.08 | 70.5 | 35 | 109.1 | 1038.5 | 109.1 | 177.5 | 186.9 | 1.1 | 23.2 | 392.6 | 416.8 | 4003.8 | 3.9297 | 1.7742
SWRI | 96-2-210588-200 | 7.2667 | 95.06 | 49.9 | 25 | 90.4 | 2800 | 193.97 | 70.6 | 35 | 109.1 | 1037.5 | 108.7 | 177.3 | 186.7 | 1.1 | 23.2 | 393.3 | 417.3 | 4000.4 | 4.2812 | 1.7742
SWRI | 96-2-210588-200 | 7.2833 | 95.05 | 49.8 | 25 | 90.4 | 2800 | 193.99 | 70.46 | 35 | 109.1 | 1037.8 | 109.1 | 177 | 186.4 | 1.1 | 23 | 392.9 | 416.9 | 3996.8 | 4.0156 | 1.7742
SWRI | 96-2-210588-200 | 7.3 | 95.04 | 49.8 | 25 | 90.7 | 2800 | 193.97 | 70.59 | 35 | 109.1 | 1038.1 | 106 | 177.3 | 186.7 | 1.1 | 23.4 | 392.6 | 416.8 | 4000.5 | 4.9375 | 1.7742
SWRI | 96-2-210588-200 | 7.3167 | 95.05 | 49.8 | 25 | 90.5 | 2800 | 194.02 | 70.48 | 35 | 109.1 | 1037.4 | 107.5 | 177.3 | 186.7 | 1.1 | 23.3 | 392.7 | 416.7 | 4005.7 | 4.7891 | 1.7742
SWRI | 96-2-210588-200 | 7.3333 | 95.05 | 49.8 | 25 | 90.3 | 2800 | 193.95 | 70.57 | 35 | 109.1 | 1037.3 | 110.2 | 177.2 | 186.6 | 1.1 | 56.9 | 392.9 | 416.8 | 4004.5 | 4.3438 | 1.7742
SWRI | 96-2-210588-200 | 7.35 | 95.06 | 49.8 | 25 | 90.5 | 2800 | 194.05 | 70.43 | 35 | 109 | 1038.6 | 107.9 | 177.4 | 186.8 | 1.1 | 23.3 | 392.9 | 417 | 3993 | 4.1719 | 1.7742
SWRI | 96-2-210588-200 | 7.3667 | 95.07 | 49.8 | 25 | 90.7 | 2800 | 193.83 | 70.48 | 35 | 109.1 | 1038.1 | 107.3 | 177 | 186.4 | 1.2 | 23.4 | 393.1 | 417.1 | 3998.4 | 5.1797 | 1.7742
SWRI | 96-2-210588-200 | 7.3833 | 95.05 | 49.9 | 25.1 | 90.4 | 2800 | 194.03 | 70.51 | 35 | 109.1 | 1037.7 | 108.9 | 177.4 | 186.8 | 1.1 | 23.3 | 392.7 | 416.9 | 3998.8 | 4.0859 | 1.7742
SWRI | 96-2-210588-200 | 7.4 | 95.05 | 49.9 | 25 | 90.3 | 2800 | 194.05 | 70.51 | 35.1 | 109.1 | 1038.3 | 108.1 | 177.5 | 186.9 | 1.1 | 23.3 | 392.5 | 416.8 | 4003.5 | 4.1953 | 1.7742
SWRI | 96-2-210588-200 | 7.4167 | 95.06 | 49.9 | 25 | 90.6 | 2800 | 193.99 | 70.47 | 35 | 109.1 | 1038.5 | 107.8 | 177.4 | 186.8 | 1.1 | 23.4 | 392.2 | 416.6 | 4005 | 4.4141 | 1.7742
SWRI | 96-2-210588-200 | 7.4333 | 95.05 | 49.9 | 25 | 90.6 | 2800 | 194 | 70.56 | 35 | 109.1 | 1037.6 | 108.6 | 177.4 | 186.8 | 1.2 | 23.3 | 392 | 416.4 | 3996.1 | 4.9375 | 1.7742
SWRI | 96-2-210588-200 | 7.45 | 95.05 | 49.9 | 25 | 90.3 | 2799 | 194.06 | 70.44 | 35 | 109.1 | 1038.9 | 106.4 | 177.5 | 186.9 | 1.1 | 24 | 392.6 | 416.9 | 3989.6 | 5.0938 | 1.7742
SWRI | 96-2-210588-200 | 7.4667 | 95.05 | 49.9 | 25.1 | 90.5 | 2800 | 193.75 | 70.58 | 35 | 109.1 | 1037.7 | 106.5 | 177 | 186.4 | 1.2 | 80.2 | 392.6 | 416.8 | 3993.6 | 3.9062 | 1.7742
SWRI | 96-2-210588-200 | 7.4833 | 95.05 | 49.9 | 25.1 | 90.7 | 2800 | 194.11 | 70.49 | 35 | 109.1 | 1038.5 | 107.6 | 177.5 | 187 | 1.1 | 48.5 | 392.9 | 416.9 | 3996.4 | 4.1016 | 1.7742
SWRI | 96-2-210588-200 | 7.5 | 95.04 | 49.9 | 25.1 | 90.6 | 2800 | 194.15 | 70.54 | 35 | 109.1 | 1037.9 | 108.5 | 177.5 | 186.9 | 1.1 | 23.4 | 393.1 | 416.9 | 3999 | 4.3672 | 1.7742
SWRI | 96-2-210588-200 | 7.5167 | 95.05 | 49.9 | 25.1 | 90.3 | 2801 | 194 | 70.6 | 35 | 109 | 1037.4 | 109.6 | 177.3 | 186.7 | 1.2 | 23.2 | 393.3 | 417.2 | 3993.6 | 4.2188 | 1.7742
SWRI | 96-2-210588-200 | 7.5333 | 95.05 | 49.9 | 25.1 | 90.5 | 2800 | 193.92 | 70.42 | 35 | 108.9 | 1038.1 | 109.1 | 177.1 | 186.5 | 1.1 | 23.1 | 392.7 | 416.8 | 3990.3 | 5.0938 | 1.7742
SWRI | 96-2-210588-200 | 7.55 | 95.04 | 49.9 | 25.1 | 90.7 | 2800 | 194.11 | 70.51 | 35 | 108.9 | 1038.5 | 109.1 | 177.5 | 186.9 | 1.1 | 23.5 | 393.1 | 417 | 3986.4 | 4.0625 | 1.7742
SWRI | 96-2-210588-200 | 7.5667 | 95.04 | 49.9 | 25.1 | 90.4 | 2799 | 194.03 | 70.57 | 35 | 108.9 | 1038 | 105.7 | 177.5 | 186.9 | 1.1 | 48.7 | 393.1 | 417.1 | 3985.5 | 4.1016 | 1.7742
SWRI | 96-2-210588-200 | 7.5833 | 95.05 | 49.9 | 25.1 | 90.4 | 2799 | 193.9 | 70.45 | 35 | 108.9 | 1038.4 | 107.9 | 177.3 | 186.7 | 1.1 | 23.4 | 392.7 | 416.9 | 3988.5 | 4.0625 | 1.7742
SWRI | 96-2-210588-200 | 7.6 | 95.05 | 49.9 | 25.1 | 90.7 | 2800 | 193.97 | 70.52 | 35 | 108.9 | 1037.8 | 108.9 | 177.3 | 186.7 | 1.1 | 23.2 | 392.9 | 417 | 3985.5 | 4.125 | 1.7742
SWRI | 96-2-210588-200 | 7.6167 | 95.05 | 49.9 | 25.1 | 90.4 | 2800 | 194.06 | 70.57 | 35 | 108.9 | 1038.1 | 107.3 | 177.5 | 186.9 | 1.2 | 23.5 | 392.8 | 416.8 | 3986.1 | 3.9062 | 1.7742
SWRI | 96-2-210588-200 | 7.6333 | 95.05 | 49.9 | 25.1 | 90.3 | 2798 | 193.94 | 70.53 | 35 | 108.9 | 1038.2 | 106.4 | 177.5 | 186.9 | 1.1 | 23.5 | 393 | 417.1 | 3988.6 | 5.0078 | 1.7742
SWRI | 96-2-210588-200 | 7.65 | 95.06 | 49.9 | 25.1 | 90.7 | 2800 | 193.95 | 70.54 | 35 | 108.9 | 1037.8 | 109.6 | 177.3 | 186.7 | 1.1 | 23.3 | 393 | 417 | 3990.8 | 5.0312 | 1.7742
SWRI | 96-2-210588-200 | 7.6667 | 95.06 | 49.9 | 25.1 | 90.6 | 2801 | 194.11 | 70.49 | 35 | 108.9 | 1037.6 | 107.2 | 177.3 | 186.7 | 1.2 | 121 | 392.9 | 417.3 | 3987.3 | 4.0156 | 1.7742
SWRI | 96-2-210588-200 | 7.6833 | 95.05 | 49.9 | 25.2 | 90.3 | 2800 | 194.05 | 70.47 | 35 | 108.9 | 1038.9 | 109.5 | 177.3 | 186.7 | 1.1 | 23.3 | 393.4 | 417.3 | 3990.4 | 5.0703 | 1.7742
SWRI | 96-2-210588-200 | 7.7 | 95.07 | 49.9 | 25.2 | 90.6 | 2800 | 194.02 | 70.48 | 35 | 108.9 | 1038.3 | 108.6 | 177.3 | 186.8 | 1.1 | 48.8 | 392.9 | 416.7 | 3980.4 | 4.4375 | 1.7742
SWRI | 96-2-210588-200 | 7.7167 | 95.07 | 49.9 | 25 | 90.6 | 2799 | 193.98 | 70.54 | 35 | 108.9 | 1038.4 | 108.9 | 177.5 | 186.9 | 1.2 | 23.4 | 392.4 | 416.6 | 3981.4 | 4.125 | 1.7742
SWRI | 96-2-210588-200 | 7.7333 | 95.08 | 49.9 | 25 | 90.3 | 2799 | 193.99 | 70.45 | 35 | 108.9 | 1038.8 | 108 | 177.3 | 186.7 | 1.1 | 23.1 | 392.9 | 417 | 3987.9 | 3.9297 | 1.7742
SWRI | 96-2-210588-200 | 7.75 | 95.07 | 50 | 25 | 90.5 | 2800 | 194.03 | 70.5 | 35 | 108.8 | 1037.7 | 106 | 177.2 | 186.6 | 1.1 | 32 | 393 | 417.2 | 3985.8 | 4.9609 | 1.7742
SWRI | 96-2-210588-200 | 7.7667 | 95.07 | 50 | 25.1 | 90.8 | 2801 | 194.05 | 70.51 | 35 | 108.9 | 1037.9 | 105.8 | 177.3 | 186.8 | 1.1 | 23.2 | 393.2 | 417.2 | 3981.4 | 4.7891 | 1.7742
SWRI | 96-2-210588-200 | 7.7833 | 95.07 | 50.1 | 25.1 | 90.4 | 2800 | 194.09 | 70.51 | 35 | 108.9 | 1038.1 | 108 | 177.2 | 186.6 | 1.1 | 59.4 | 393.5 | 417.3 | 3971.3 | 4.0859 | 1.7742
SWRI | 96-2-210588-200 | 7.8 | 95.06 | 50.1 | 25 | 90.4 | 2800 | 194.03 | 70.51 | 34.9 | 108.9 | 1038.5 | 108.2 | 177.4 | 186.8 | 1.1 | 23.3 | 392.6 | 416.6 | 3973.9 | 4.125 | 1.7742
SWRI | 96-2-210588-200 | 7.8167 | 95.08 | 50 | 24.8 | 90.7 | 2800 | 194 | 70.51 | 34.9 | 108.9 | 1037.8 | 108.4 | 177.4 | 186.7 | 1.2 | 23.2 | 392.1 | 416.2 | 3978 | 3.9062 | 1.7742
SWRI | 96-2-210588-200 | 7.8333 | 95.07 | 50 | 24.8 | 90.5 | 2800 | 194.09 | 70.44 | 34.9 | 109 | 1038.7 | 109.5 | 177.4 | 186.8 | 1.1 | 23.4 | 393.2 | 417.1 | 3981.1 | 4.1953 | 1.7742
SWRI | 96-2-210588-200 | 7.85 | 95.07 | 50 | 25 | 90.3 | 2800 | 194.1 | 70.5 | 34.9 | 109 | 1038.7 | 107.2 | 177.4 | 186.8 | 1.1 | 23.4 | 392.7 | 416.7 | 3984 | 3.9922 | 1.7742
SWRI | 96-2-210588-200 | 7.8667 | 95.07 | 50.1 | 25.1 | 90.5 | 2800 | 193.98 | 70.49 | 34.9 | 109.1 | 1038.7 | 109.2 | 177.4 | 186.8 | 1.2 | 23 | 392 | 416.4 | 3984.1 | 4.0859 | 1.7742
SWRI | 96-2-210588-200 | 7.8833 | 95.07 | 50.1 | 25.1 | 90.7 | 2800 | 193.99 | 70.49 | 34.9 | 109.1 | 1037.9 | 107.6 | 177.4 | 186.8 | 1.1 | 23.3 | 392.7 | 416.7 | 3972.4 | 4.2188 | 1.7742
SWRI | 96-2-210588-200 | 7.9 | 95.08 | 50.1 | 25 | 90.4 | 2800 | 194.11 | 70.47 | 34.9 | 109.1 | 1039.3 | 108.6 | 177.4 | 186.8 | 1.1 | 23.5 | 391.9 | 416.1 | 3975.2 | 4.0625 | 1.7742
SWRI | 96-2-210588-200 | 7.9167 | 95.08 | 50.1 | 24.9 | 90.3 | 2800 | 193.93 | 70.5 | 34.9 | 109.1 | 1038 | 107.8 | 177.3 | 186.7 | 1.2 | 23.3 | 391.7 | 416 | 3980.8 | 4.1719 | 1.7742
SWRI | 96-2-210588-200 | 7.9333 | 95.08 | 50.1 | 24.9 | 90.7 | 2800 | 193.98 | 70.55 | 34.9 | 109.1 | 1037.5 | 108.8 | 177.2 | 186.6 | 1.1 | 23.1 | 392.3 | 416.5 | 3980.1 | 4.8281 | 1.7742
SWRI | 96-2-210588-200 | 7.95 | 95.07 | 50.1 | 24.9 | 90.6 | 2801 | 194.04 | 70.51 | 34.9 | 109.2 | 1038.6 | 109.9 | 177.4 | 186.8 | 1.1 | 40.6 | 392.7 | 416.8 | 3977.6 | 4.5234 | 1.7742
SWRI | 96-2-210588-200 | 7.9667 | 95.07 | 50.1 | 24.9 | 90.4 | 2800 | 194.16 | 70.47 | 34.9 | 109.1 | 1039.1 | 108.5 | 177.6 | 187 | 1.2 | 23.4 | 392.9 | 416.9 | 3973 | 5.0938 | 1.7742
SWRI | 96-2-210588-200 | 7.9833 | 95.08 | 50.1 | 25 | 90.4 | 2800 | 194.02 | 70.55 | 35 | 109.1 | 1037.5 | 106.4 | 177.3 | 186.7 | 1.1 | 23.5 | 392.5 | 416.6 | 3978 | 4.0391 | 1.7742
SWRI | 96-2-210588-200 | 8 | 95.08 | 50.1 | 25 | 90.7 | 2800 | 193.99 | 70.54 | 35 | 109.1 | 1037.6 | 106.6 | 177.3 | 186.7 | 1.1 | 23.5 | 392.7 | 416.8 | 3975.4 | 4.8047 | 1.7742
SWRI | 96-2-210588-200 | 8.0167 | 95.08 | 50.1 | 25.1 | 90.5 | 2800 | 193.95 | 70.52 | 35 | 109.2 | 1038.2 | 108.3 | 177.4 | 186.8 | 1.1 | 23.4 | 392.2 | 416.4 | 3972.3 | 4.7891 | 1.7742
SWRI | 96-2-210588-200 | 8.0333 | 95.08 | 50.1 | 24.9 | 90.3 | 2800 | 194.11 | 70.44 | 34.9 | 109.1 | 1039.3 | 107.7 | 177.5 | 186.9 | 1.1 | 23.6 | 392.7 | 416.7 | 3973.3 | 4.8047 | 1.7742
SWRI | 96-2-210588-200 | 8.05 | 95.08 | 50.1 | 25 | 90.6 | 2800 | 193.93 | 70.56 | 35 | 109.1 | 1038 | 108.6 | 177.3 | 186.7 | 1.1 | 23.3 | 392.4 | 416.1 | 3973.5 | 4.125 | 1.7742
SWRI | 96-2-210588-200 | 8.0667 | 95.08 | 50.1 | 25.1 | 90.7 | 2800 | 194.01 | 70.49 | 35 | 109.1 | 1038.2 | 108.2 | 177.5 | 186.8 | 1.1 | 23.4 | 391.5 | 415.9 | 3977 | 4.1484 | 1.7742
SWRI | 96-2-210588-200 | 8.0833 | 95.08 | 50.1 | 25.1 | 90.5 | 2800 | 194 | 70.48 | 35 | 109.1 | 1039 | 109.8 | 177.3 | 186.7 | 1.1 | 29.3 | 392.5 | 416.3 | 3977.1 | 4.4766 | 1.7742
SWRI | 96-2-210588-200 | 8.1 | 95.08 | 50.1 | 25.1 | 90.4 | 2800 | 194.01 | 70.47 | 35 | 109 | 1038.2 | 106.8 | 177.3 | 186.8 | 1.1 | 23 | 393.1 | 417.1 | 3978.5 | 4.9375 | 1.7742
SWRI | 96-2-210588-200 | 8.1167 | 95.08 | 50.1 | 25.2 | 90.5 | 2800 | 193.99 | 70.46 | 35 | 108.9 | 1038.9 | 106.1 | 177.3 | 186.7 | 1.1 | 23.3 | 392.5 | 416.4 | 3971.5 | 4.9844 | 1.7742
SWRI | 96-2-210588-200 | 8.1333 | 95.08 | 50.1 | 25.2 | 90.6 | 2800 | 194.06 | 70.41 | 35 | 108.9 | 1038.3 | 109.2 | 177.4 | 186.7 | 1.1 | 23.3 | 392.4 | 416.5 | 3966.9 | 4.9609 | 1.7742
SWRI | 96-2-210588-200 | 8.15 | 95.08 | 50.1 | 25.2 | 90.5 | 2801 | 194.04 | 70.55 | 35 | 109 | 1037.2 | 106.4 | 177.2 | 186.6 | 1.1 | 23.3 | 392.2 | 416.3 | 3972.1 | 5.0938 | 1.7742
SWRI | 96-2-210588-200 | 8.1667 | 95.06 | 50.1 | 25.2 | 90.4 | 2800 | 194.02 | 70.51 | 35 | 108.9 | 1038 | 109 | 177.5 | 186.9 | 1.1 | 23.1 | 392.2 | 416.4 | 3971.2 | 4.0625 | 1.7742
SWRI | 96-2-210588-200 | 8.1833 | 95.07 | 50.1 | 25.2 | 90.4 | 2800 | 193.9 | 70.53 | 35 | 108.9 | 1037.8 | 106.9 | 177.3 | 186.7 | 1.1 | 55.5 | 392.6 | 416.5 | 3971 | 3.9297 | 1.7742
SWRI | 96-2-210588-200 | 8.2 | 95.05 | 50.1 | 25.2 | 90.6 | 2800 | 193.98 | 70.52 | 35 | 108.9 | 1038 | 110.9 | 177.4 | 186.8 | 1.1 | 73.7 | 392.7 | 416.4 | 3975 | 4.0625 | 1.7742
SWRI | 96-2-210588-200 | 8.2167 | 95.06 | 50.1 | 25.2 | 90.6 | 2800 | 193.9 | 70.51 | 35 | 108.9 | 1037.5 | 112 | 177.2 | 186.6 | 1.1 | 23.5 | 392.3 | 416.2 | 3968.2 | 3.9297 | 1.7742
SWRI | 96-2-210588-200 | 8.2333 | 95.06 | 50.1 | 25.2 | 90.4 | 2799 | 194.03 | 70.52 | 35 | 108.9 | 1038 | 106.7 | 177.5 | 186.9 | 1.2 | 80.4 | 392.5 | 416.4 | 3969.4 | 5.0312 | 1.7742
SWRI | 96-2-210588-200 | 8.25 | 95.07 | 50.1 | 25.2 | 90.4 | 2800 | 193.94 | 70.45 | 35 | 108.9 | 1038.2 | 106 | 177.2 | 186.5 | 1.1 | 23.5 | 392.5 | 416.5 | 3967.3 | 4.7891 | 1.7742
SWRI | 96-2-210588-200 | 8.2667 | 95.06 | 50.1 | 25.2 | 90.5 | 2799 | 193.83 | 70.53 | 35 | 108.9 | 1037.7 | 108 | 177.1 | 186.5 | 1.1 | 23.6 | 392.5 | 416.4 | 3967.6 | 4.9844 | 1.7742
SWRI | 96-2-210588-200 | 8.2833 | 95.08 | 50.1 | 25.2 | 90.7 | 2800 | 193.98 | 70.48 | 35 | 108.9 | 1037.9 | 108 | 177.3 | 186.7 | 1.1 | 23.5 | 392.2 | 416.3 | 3966.8 | 4.1484 | 1.7742
SWRI | 96-2-210588-200 | 8.3 | 95.07 | 50.1 | 25.2 | 90.4 | 2800 | 194 | 70.47 | 35 | 108.9 | 1038 | 106.6 | 177.4 | 186.8 | 1.1 | 23.1 | 392.7 | 416.4 | 3963.1 | 4.0156 | 1.7742
SWRI | 96-2-210588-200 | 8.3167 | 95.07 | 50.1 | 25.2 | 90.3 | 2799 | 194.01 | 70.47 | 35 | 108.9 | 1038.7 | 106.8 | 177.5 | 186.9 | 1.2 | 23.3 | 392.6 | 416.6 | 3964.8 | 4.1953 | 1.7742
SWRI | 96-2-210588-200 | 8.3333 | 95.06 | 50.1 | 25.1 | 90.6 | 2800 | 193.98 | 70.5 | 35 | 108.9 | 1037.7 | 106.2 | 177.3 | 186.7 | 1.1 | 23.9 | 392.1 | 416.4 | 3963.2 | 5.0938 | 1.7742
SWRI | 96-2-210588-200 | 8.35 | 95.07 | 50.1 | 25.2 | 90.6 | 2800 | 193.92 | 70.54 | 35 | 108.9 | 1037.4 | 106.1 | 177.2 | 186.6 | 1.1 | 23.4 | 392.9 | 417.1 | 3961.4 | 4.9609 | 1.7742
SWRI | 96-2-210588-200 | 8.3667 | 95.08 | 50.1 | 25.2 | 90.4 | 2799 | 193.98 | 70.53 | 35 | 108.9 | 1037.8 | 107.2 | 177.4 | 186.8 | 1.1 | 23.4 | 391.7 | 416.1 | 3959.9 | 4.7891 | 1.7742
SWRI | 96-2-210588-200 | 8.3833 | 95.07 | 50.1 | 25.1 | 90.4 | 2800 | 193.9 | 70.57 | 35 | 108.9 | 1037.5 | 108.6 | 177.2 | 186.6 | 1.1 | 23.4 | 393.1 | 417 | 3961.5 | 4.4141 | 1.7742
SWRI | 96-2-210588-200 | 8.4 | 95.07 | 50.1 | 25 | 90.6 | 2799 | 194.05 | 70.52 | 34.9 | 109 | 1038.4 | 108.3 | 177.6 | 186.9 | 1.2 | 23.2 | 392.7 | 416.8 | 3958 | 4.8281 | 1.7742
SWRI | 96-2-210588-200 | 8.4167 | 95.08 | 50 | 24.9 | 90.6 | 2800 | 194.06 | 70.47 | 34.9 | 109 | 1038.6 | 105.8 | 177.3 | 186.7 | 1.1 | 58.6 | 392.7 | 416.4 | 3958.1 | 4.0156 | 1.7742
SWRI | 96-2-210588-200 | 8.4333 | 95.08 | 50 | 24.8 | 90.4 | 2800 | 194.07 | 70.53 | 34.9 | 109.1 | 1038.3 | 109.1 | 177.3 | 186.7 | 1.1 | 23.2 | 392.4 | 416.3 | 3957.5 | 4.1953 | 1.7742
SWRI | 96-2-210588-200 | 8.45 | 95.07 | 50 | 24.8 | 90.4 | 2800 | 193.83 | 70.54 | 34.9 | 109 | 1037.6 | 106.8 | 177.1 | 186.5 | 1.1 | 23.3 | 392.2 | 416.2 | 3961.4 | 3.9531 | 1.7742
SWRI | 96-2-210588-200 | 8.4667 | 95.08 | 50 | 24.9 | 90.6 | 2800 | 194.03 | 70.44 | 34.9 | 109 | 1038.1 | 108.2 | 177.3 | 186.7 | 1.1 | 23.5 | 392.9 | 416.6 | 3959.2 | 4.7891 | 1.7742
SWRI | 96-2-210588-200 | 8.4833 | 95.08 | 50 | 24.9 | 90.7 | 2800 | 193.96 | 70.47 | 34.9 | 109.1 | 1038.5 | 106.7 | 177.3 | 186.6 | 1.1 | 23.2 | 392.7 | 416.4 | 3960.1 | 4.5234 | 1.7742
SWRI | 96-2-210588-200 | 8.5 | 95.08 | 50 | 24.8 | 90.4 | 2800 | 193.99 | 70.44 | 34.9 | 109.1 | 1038.4 | 107.4 | 177.4 | 186.8 | 1.1 | 34.4 | 392.5 | 416.5 | 3959.2 | 4.1953 | 1.7742
SWRI | 96-2-210588-200 | 8.5167 | 95.08 | 50 | 24.8 | 90.4 | 2800 | 193.97 | 70.53 | 35 | 109 | 1037.3 | 107.5 | 177.2 | 186.6 | 1.1 | 23.3 | 392.6 | 416.5 | 3961.8 | 5.1172 | 1.7742
SWRI | 96-2-210588-200 | 8.5333 | 95.06 | 50 | 24.8 | 90.7 | 2800 | 194.08 | 70.54 | 35 | 109 | 1037.9 | 107.2 | 177.5 | 186.9 | 1.1 | 23.2 | 392.9 | 416.7 | 3954.4 | 4.0156 | 1.7742
SWRI | 96-2-210588-200 | 8.55 | 95.07 | 50 | 24.9 | 90.6 | 2801 | 193.94 | 70.5 | 35 | 109.1 | 1037.5 | 106.7 | 177.1 | 186.5 | 1.1 | 23.2 | 392.6 | 416.7 | 3949.3 | 4.8047 | 1.7742
SWRI | 96-2-210588-200 | 8.5667 | 95.07 | 50.1 | 24.9 | 90.4 | 2800 | 194.14 | 70.54 | 35 | 109 | 1038 | 106.2 | 177.6 | 187 | 1.1 | 23.2 | 391.9 | 416 | 3957 | 4.8047 | 1.7791
SWRI | 96-2-210588-200 | 8.5833 | 95.08 | 50.1 | 25 | 90.4 | 2800 | 194 | 70.47 | 35 | 109 | 1038.2 | 108.2 | 177.4 | 186.8 | 1.1 | 23.4 | 392.3 | 416.4 | 3958.4 | 4.2344 | 1.7742
SWRI | 96-2-210588-200 | 8.6 | 95.09 | 50.1 | 25 | 90.7 | 2800 | 194.09 | 70.49 | 35 | 109.1 | 1038.7 | 106.4 | 177.6 | 187 | 1.1 | 23.4 | 391.6 | 416.2 | 3958.2 | 5.2266 | 1.7742
SWRI | 96-2-210588-200 | 8.6167 | 95.1 | 50 | 25 | 90.5 | 2799 | 193.95 | 70.53 | 35 | 109.1 | 1037.4 | 106.9 | 177.4 | 186.7 | 1.1 | 23.4 | 391.8 | 415.9 | 3963.2 | 4.9609 | 1.7742
SWRI | 96-2-210588-200 | 8.6333 | 95.11 | 50 | 24.8 | 90.3 | 2799 | 194.04 | 70.49 | 35 | 109.1 | 1039.6 | 109.3 | 177.5 | 186.9 | 1.1 | 23.1 | 391.9 | 415.9 | 3959 | 4.8047 | 1.7742
SWRI | 96-2-210588-200 | 8.65 | 95.11 | 50 | 24.7 | 90.5 | 2800 | 193.92 | 70.48 | 35 | 109.1 | 1038.1 | 108.5 | 177.2 | 186.6 | 1.1 | 23.4 | 392.1 | 416.4 | 3953.4 | 4.9375 | 1.7742
SWRI | 96-2-210588-200 | 8.6667 | 95.11 | 50 | 24.7 | 90.6 | 2800 | 193.81 | 70.61 | 34.9 | 109.1 | 1037 | 106.9 | 177 | 186.3 | 1.1 | 23.3 | 392.3 | 416.4 | 3959.3 | 4.2188 | 1.7742
SWRI | 96-2-210588-200 | 8.6833 | 95.09 | 50 | 24.7 | 90.5 | 2800 | 194.01 | 70.53 | 34.9 | 109.1 | 1038.8 | 107.5 | 177.5 | 186.9 | 1.1 | 59.5 | 391.9 | 416.3 | 3957.4 | 3.9766 | 1.7742
SWRI | 96-2-210588-200 | 8.7 | 95.1 | 50 | 24.7 | 90.4 | 2799 | 193.91 | 70.51 | 34.9 | 109.1 | 1038.1 | 107.2 | 177.3 | 186.7 | 1.1 | 23.5 | 392.3 | 416.4 | 3955.2 | 4.9375 | 1.7742
SWRI | 96-2-210588-200 | 8.7167 | 95.1 | 50 | 24.8 | 90.4 | 2801 | 194.02 | 70.57 | 34.9 | 109 | 1037.9 | 105.5 | 177.3 | 186.7 | 1.1 | 23.6 | 392.2 | 416.2 | 3955 | 4.1719 | 1.7742
SWRI | 96-2-210588-200 | 8.7333 | 95.1 | 50 | 24.7 | 90.5 | 2800 | 194.09 | 70.5 | 34.9 | 109 | 1038.3 | 110 | 177.4 | 186.8 | 1.1 | 23.4 | 392 | 416.1 | 3953.4 | 4.8516 | 1.7742
SWRI | 96-2-210588-200 | 8.75 | 95.1 | 50 | 24.8 | 90.6 | 2800 | 194.06 | 70.47 | 34.9 | 109.1 | 1039.4 | 105.6 | 177.5 | 186.8 | 1.1 | 23.4 | 392.5 | 416.3 | 3953 | 4.0859 | 1.7742
SWRI | 96-2-210588-200 | 8.7667 | 95.1 | 50 | 24.8 | 90.5 | 2801 | 194.06 | 70.5 | 34.9 | 109.1 | 1038.4 | 108.1 | 177.4 | 186.8 | 1.1 | 31.1 | 392.2 | 416.5 | 3947.2 | 5.1797 | 1.7742
SWRI | 96-2-210588-200 | 8.7833 | 95.11 | 50 | 24.8 | 90.6 | 2800 | 194.04 | 70.58 | 34.9 | 109.1 | 1038.2 | 107.4 | 177.5 | 186.9 | 1.2 | 23.5 | 392.2 | 416.3 | 3947.3 | 4.0391 | 1.7742
SWRI | 96-2-210588-200 | 8.8 | 95.1 | 50 | 24.8 | 90.4 | 2800 | 194.16 | 70.43 | 34.9 | 109.1 | 1039.1 | 107.8 | 177.4 | 186.8 | 1.1 | 23.6 | 392.2 | 416 | 3951.2 | 4.7891 | 1.7742
SWRI | 96-2-210588-200 | 8.8167 | 95.09 | 50 | 24.8 | 90.4 | 2799 | 193.94 | 70.52 | 34.9 | 109.1 | 1038.2 | 106.4 | 177.3 | 186.7 | 1.1 | 23.3 | 391.9 | 416 | 3950.2 | 4.3672 | 1.7742
SWRI | 96-2-210588-200 | 8.8333 | 95.09 | 50 | 24.9 | 90.5 | 2800 | 193.94 | 70.48 | 34.9 | 109.1 | 1038.2 | 107.9 | 177.3 | 186.8 | 1.1 | 23.4 | 392.1 | 416.1 | 3954.7 | 4.9375 | 1.7742
SWRI | 96-2-210588-200 | 8.85 | 95.11 | 50.1 | 25 | 90.5 | 2799 | 193.9 | 70.47 | 35 | 109.1 | 1038.5 | 108.8 | 177.2 | 186.7 | 1.1 | 23.3 | 391.9 | 416.1 | 3946.7 | 3.9766 | 1.7742
SWRI | 96-2-210588-200 | 8.8667 | 95.11 | 50.1 | 24.8 | 90.6 | 2800 | 193.99 | 70.49 | 35 | 109.1 | 1038.3 | 109.9 | 177.5 | 186.9 | 1.2 | 51.3 | 392.4 | 416.2 | 3940.7 | 4.9375 | 1.7742
SWRI | 96-2-210588-200 | 8.8833 | 95.1 | 50 | 24.7 | 90.5 | 2800 | 193.98 | 70.46 | 35 | 109 | 1038.7 | 108.1 | 177.3 | 186.8 | 1.1 | 23.4 | 392.5 | 416.5 | 3944.5 | 4.3438 | 1.7742
SWRI | 96-2-210588-200 | 8.9 | 95.11 | 50 | 24.7 | 90.4 | 2800 | 193.89 | 70.47 | 35 | 108.9 | 1038 | 107.2 | 177.1 | 186.5 | 1.1 | 53.2 | 391.4 | 415.8 | 3939.8 | 4.0625 | 1.7742
SWRI | 96-2-210588-200 | 8.9167 | 95.1 | 50 | 24.6 | 90.4 | 2800 | 194.05 | 70.53 | 35 | 108.9 | 1037.6 | 106.3 | 177.3 | 186.7 | 1.1 | 26.3 | 392.8 | 416.6 | 3942.6 | 4.2344 | 1.7742
SWRI | 96-2-210588-200 | 8.9333 | 95.09 | 50 | 24.7 | 90.5 | 2800 | 193.94 | 70.51 | 35 | 108.9 | 1038.1 | 108.8 | 177.2 | 186.7 | 1.1 | 23.4 | 392.3 | 416.4 | 3942.9 | 4.0625 | 1.7742
SWRI | 96-2-210588-200 | 8.95 | 95.11 | 50 | 24.8 | 90.6 | 2800 | 193.91 | 70.52 | 35 | 108.9 | 1037.8 | 106.6 | 177 | 186.4 | 1.1 | 23.6 | 392.2 | 416.4 | 3941.5 | 4.9609 | 1.7742
SWRI | 96-2-210588-200 | 8.9667 | 95.09 | 50 | 24.7 | 90.6 | 2800 | 194.08 | 70.47 | 35 | 108.9 | 1038.3 | 106.4 | 177.4 | 186.8 | 1.2 | 23.2 | 392.7 | 416.8 | 3936.8 | 5.0078 | 1.7742
SWRI | 96-2-210588-200 | 8.9833 | 95.11 | 50 | 24.7 | 90.5 | 2800 | 193.97 | 70.47 | 35 | 108.9 | 1037.5 | 108.1 | 177.2 | 186.6 | 1.1 | 23.5 | 391.9 | 416.2 | 3938.6 | 4.0391 | 1.7742
SWRI | 96-2-210588-200 | 9 | 95.1 | 50 | 24.8 | 90.4 | 2800 | 194.11 | 70.44 | 35 | 108.9 | 1038.4 | 108.9 | 177.6 | 187 | 1.1 | 23.5 | 392.2 | 416.3 | 3936.4 | 4.0625 | 1.7742
SWRI | 96-2-210588-200 | 9.0167 | 95.11 | 50 | 24.8 | 90.4 | 2801 | 194.12 | 70.55 | 35 | 108.9 | 1037.4 | 107.2 | 177.5 | 186.9 | 1.1 | 23.1 | 392.4 | 416.4 | 3926.5 | 4.3672 | 1.7742
SWRI | 96-2-210588-200 | 9.0333 | 95.1 | 50 | 24.7 | 90.4 | 2800 | 194.05 | 70.58 | 35 | 108.9 | 1037.3 | 109 | 177.3 | 186.7 | 1.1 | 23.2 | 392.5 | 416.5 | 3929 | 4.2188 | 1.7742
SWRI | 96-2-210588-200 | 9.05 | 95.1 | 50 | 24.7 | 90.6 | 2800 | 193.96 | 70.48 | 35 | 108.9 | 1038.6 | 108.2 | 177.4 | 186.8 | 1.1 | 23 | 392.2 | 416.3 | 3929.4 | 4.8281 | 1.7742
SWRI | 96-2-210588-200 | 9.0667 | 95.11 | 50 | 24.7 | 90.6 | 2800 | 194.1 | 70.48 | 35 | 108.9 | 1038.7 | 106.4 | 177.5 | 186.9 | 1.2 | 23 | 391.9 | 416.4 | 3927.9 | 4.0859 | 1.7742
SWRI | 96-2-210588-200 | 9.0833 | 95.11 | 50 | 24.7 | 90.4 | 2800 | 193.93 | 70.5 | 35 | 108.9 | 1037.8 | 108.2 | 177.2 | 186.6 | 1.2 | 23.4 | 392.4 | 416.5 | 3927.1 | 4.2188 | 1.7742
SWRI | 96-2-210588-200 | 9.1 | 95.11 | 50 | 24.7 | 90.3 | 2799 | 193.97 | 70.49 | 35 | 108.8 | 1038.2 | 107.3 | 177.4 | 186.8 | 1.2 | 23.4 | 391.8 | 416.1 | 3933.4 | 4.7891 | 1.7742
SWRI | 96-2-210588-200 | 9.1167 | 95.1 | 50 | 24.8 | 90.6 | 2800 | 194.01 | 70.5 | 35 | 108.8 | 1037.5 | 107.7 | 177.4 | 186.8 | 1.2 | 23 | 392.6 | 416.8 | 3923.4 | 4.0859 | 1.7742
SWRI | 96-2-210588-200 | 9.1333 | 95.11 | 50 | 24.9 | 90.7 | 2799 | 194.01 | 70.48 | 35 | 109 | 1038.5 | 109.3 | 177.6 | 187 | 1.2 | 23.4 | 392 | 415.8 | 3927.5 | 4.4531 | 1.7742
SWRI | 96-2-210588-200 | 9.15 | 95.1 | 50 | 25 | 90.4 | 2801 | 194.08 | 70.44 | 35 | 109 | 1037.8 | 107.8 | 177.4 | 186.8 | 1.1 | 23.6 | 393.1 | 416.9 | 3931.3 | 4.0859 | 1.7742
SWRI | 96-2-210588-200 | 9.1667 | 95.11 | 50.1 | 25 | 90.3 | 2800 | 193.95 | 70.49 | 35 | 109.1 | 1038.3 | 108.4 | 177.3 | 186.7 | 1.1 | 23.3 | 392.4 | 416.4 | 3935.7 | 4.9375 | 1.7742
SWRI | 96-2-210588-200 | 9.1833 | 95.1 | 50.1 | 25 | 90.5 | 2800 | 194.01 | 70.55 | 35 | 109 | 1037 | 108.8 | 177.3 | 186.7 | 1.1 | 23.3 | 393 | 417 | 3937.9 | 4.7891 | 1.7742
SWRI | 96-2-210588-200 | 9.2 | 95.11 | 50 | 25 | 90.7 | 2800 | 194.03 | 70.51 | 35 | 109.1 | 1037.6 | 107.8 | 177.4 | 186.8 | 1.1 | 23.5 | 392.7 | 416.4 | 3933.2 | 4.3672 | 1.7742
SWRI | 96-2-210588-200 | 9.2167 | 95.1 | 50.1 | 25.1 | 90.4 | 2801 | 194.05 | 70.5 | 35.1 | 109.1 | 1037.7 | 107.9 | 177.2 | 186.7 | 1.1 | 23.2 | 392 | 416.2 | 3936.1 | 4.9844 | 1.7742
SWRI | 96-2-210588-200 | 9.2333 | 95.09 | 50.1 | 25.1 | 90.3 | 2800 | 193.99 | 70.48 | 35 | 109.1 | 1038.2 | 109.3 | 177.4 | 186.8 | 1.2 | 23.6 | 391.4 | 415.6 | 3931.1 | 5.0938 | 1.7742
SWRI | 96-2-210588-200 | 9.25 | 95.13 | 50.1 | 25 | 90.6 | 2800 | 194.05 | 70.52 | 35 | 109.1 | 1038.9 | 108.4 | 177.5 | 186.9 | 1.1 | 23.4 | 391.6 | 415.6 | 3931.4 | 4.0391 | 1.7742
SWRI | 96-2-210588-200 | 9.2667 | 95.13 | 50 | 24.8 | 90.7 | 2800 | 194.03 | 70.58 | 35 | 109.1 | 1037.6 | 108 | 177.3 | 186.7 | 1.1 | 23.5 | 391.6 | 415.9 | 3930.3 | 4.9375 | 1.7742
SWRI | 96-2-210588-200 | 9.2833 | 95.13 | 50 | 24.6 | 90.4 | 2801 | 194.05 | 70.52 | 35 | 109.1 | 1037.7 | 106.2 | 177.2 | 186.7 | 1.1 | 23.4 | 391.7 | 415.8 | 3940.9 | 4.3672 | 1.7742
SWRI | 96-2-210588-200 | 9.3 | 95.14 | 49.9 | 24.6 | 90.3 | 2800 | 194 | 70.55 | 34.9 | 109.1 | 1038.3 | 107 | 177.2 | 186.6 | 1.1 | 23.5 | 391.7 | 416 | 3941.4 | 4.2578 | 1.7742
SWRI | 96-2-210588-200 | 9.3167 | 95.15 | 49.9 | 24.7 | 90.7 | 2799 | 194.01 | 70.5 | 35 | 109.1 | 1038.8 | 106.8 | 177.4 | 186.8 | 1.1 | 23.5 | 391.2 | 415.4 | 3936.1 | 5.1172 | 1.7742
SWRI | 96-2-210588-200 | 9.3333 | 95.15 | 49.9 | 24.6 | 90.6 | 2800 | 194.11 | 70.52 | 34.9 | 109.2 | 1039.2 | 106.4 | 177.5 | 187 | 1.1 | 23.5 | 392.1 | 416.1 | 3936.8 | 5.1562 | 1.7742
SWRI | 96-2-210588-200 | 9.35 | 95.16 | 49.9 | 24.6 | 90.3 | 2800 | 194.01 | 70.48 | 34.9 | 109.1 | 1038.7 | 108.3 | 177.3 | 186.7 | 1.1 | 23.3 | 391.8 | 416 | 3935.2 | 4.9844 | 1.7742
SWRI | 96-2-210588-200 | 9.3667 | 95.15 | 50 | 24.7 | 90.5 | 2799 | 194 | 70.55 | 34.9 | 109.1 | 1038.4 | 106.5 | 177.4 | 186.8 | 1.1 | 23.3 | 391.9 | 415.8 | 3935.5 | 4.3906 | 1.7742
SWRI | 96-2-210588-200 | 9.3833 | 95.15 | 50 | 24.9 | 90.7 | 2800 | 194.03 | 70.48 | 34.9 | 109.2 | 1039.3 | 108.8 | 177.5 | 186.8 | 1.1 | 23.5 | 392.2 | 416 | 3940.8 | 4.2188 | 1.7742
SWRI | 96-2-210588-200 | 9.4 | 95.14 | 50 | 25 | 90.4 | 2801 | 194.05 | 70.51 | 35 | 109.2 | 1038.5 | 106.9 | 177.3 | 186.8 | 1.1 | 61.1 | 391.4 | 415.6 | 3930.9 | 4.2578 | 1.7742
SWRI | 96-2-210588-200 | 9.4167 | 95.15 | 50 | 25.1 | 90.3 | 2801 | 193.9 | 70.51 | 35 | 109 | 1037.5 | 108.7 | 177.1 | 186.5 | 1.2 | 23.4 | 392 | 416.4 | 3928.5 | 3.9062 | 1.7742
SWRI | 96-2-210588-200 | 9.4333 | 95.15 | 50 | 25 | 90.6 | 2800 | 194.06 | 70.5 | 35 | 109 | 1038.2 | 108.6 | 177.4 | 186.8 | 1.2 | 23.2 | 392.4 | 416.4 | 3929 | 4.125 | 1.7742
SWRI | 96-2-210588-200 | 9.45 | 95.15 | 50 | 25 | 90.6 | 2801 | 194.02 | 70.49 | 34.9 | 109 | 1037.9 | 107.7 | 177.2 | 186.6 | 1.1 | 47.7 | 392 | 416.2 | 3920.7 | 4.4766 | 1.7742
SWRI | 96-2-210588-200 | 9.4667 | 95.17 | 50.1 | 24.9 | 90.4 | 2800 | 193.92 | 70.54 | 35 | 109 | 1037.3 | 105.8 | 177.2 | 186.5 | 1.2 | 23.7 | 391.8 | 415.8 | 3919.1 | 4.1953 | 1.7742
SWRI | 96-2-210588-200 | 9.4833 | 95.17 | 50.1 | 25 | 90.4 | 2800 | 193.88 | 70.52 | 35 | 108.9 | 1037.3 | 105.7 | 177 | 186.4 | 1.2 | 28.4 | 392.6 | 416.8 | 3923.7 | 4.4375 | 1.7742
SWRI | 96-2-210588-200 | 9.5 | 95.18 | 50.1 | 25 | 90.7 | 2799 | 193.98 | 70.51 | 34.9 | 108.9 | 1037.9 | 108.2 | 177.2 | 186.6 | 1.1 | 23.4 | 391.9 | 416.1 | 3925.7 | 4.1953 | 1.7742
SWRI | 96-2-210588-200 | 9.5167 | 95.18 | 50.1 | 25 | 90.6 | 2800 | 193.99 | 70.51 | 34.9 | 109 | 1038.2 | 108.3 | 177.3 | 186.6 | 1.2 | 23.2 | 392.6 | 416.5 | 3920.7 | 5.1172 | 1.7742
SWRI | 96-2-210588-200 | 9.5333 | 95.16 | 50.1 | 25.1 | 90.3 | 2800 | 194.03 | 70.5 | 35 | 109 | 1039 | 107.5 | 177.4 | 186.8 | 1.1 | 23.4 | 392.1 | 416.1 | 3919.1 | 4.0859 | 1.7791
SWRI | 96-2-210588-200 | 9.55 | 95.17 | 50.1 | 25.1 | 90.5 | 2799 | 194 | 70.53 | 34.9 | 108.9 | 1038.8 | 108 | 177.4 | 186.8 | 1.1 | 23.1 | 392.3 | 416.3 | 3920.1 | 4.7891 | 1.7742
SWRI | 96-2-210588-200 | 9.5667 | 95.17 | 50.1 | 25 | 90.7 | 2800 | 193.93 | 70.57 | 35 | 109 | 1038.1 | 105.3 | 177.3 | 186.7 | 1.2 | 58 | 392.1 | 416 | 3916.9 | 4.4531 | 1.7742
SWRI | 96-2-210588-200 | 9.5833 | 95.16 | 50.1 | 24.9 | 90.5 | 2800 | 194.06 | 70.56 | 35 | 109 | 1039 | 107.1 | 177.5 | 186.9 | 1.2 | 54.4 | 392.1 | 416.1 | 3916.3 | 4.2188 | 1.7742
SWRI | 96-2-210588-200 | 9.6 | 95.16 | 50 | 24.9 | 90.3 | 2800 | 194.09 | 70.48 | 34.9 | 108.9 | 1038.7 | 107.7 | 177.2 | 186.6 | 1.1 | 23.2 | 390.9 | 415.3 | 3917.4 | 3.9766 | 1.7742
SWRI | 96-2-210588-200 | 9.6167 | 95.16 | 50 | 24.9 | 90.7 | 2800 | 194.05 | 70.51 | 35 | 109 | 1039.1 | 106.6 | 177.3 | 186.7 | 1.1 | 23.1 | 392.6 | 416.7 | 3913 | 4.9219 | 1.7742
SWRI | 96-2-210588-200 | 9.6333 | 95.17 | 50 | 24.8 | 90.5 | 2801 | 194 | 70.52 | 35 | 109 | 1038.3 | 106.8 | 177.2 | 186.6 | 1.2 | 23.1 | 392 | 416 | 3912.6 | 4.8047 | 1.7742
SWRI | 96-2-210588-200 | 9.65 | 95.16 | 50 | 24.9 | 90.3 | 2800 | 194.07 | 70.5 | 35 | 109 | 1038.9 | 107.8 | 177.3 | 186.6 | 1.2 | 23.3 | 391.9 | 416.3 | 3915.5 | 4.0625 | 1.7742
SWRI | 96-2-210588-200 | 9.6667 | 95.17 | 50 | 24.9 | 90.5 | 2800 | 193.95 | 70.49 | 35 | 109 | 1040.1 | 106.6 | 177.4 | 186.7 | 1.1 | 23.2 | 391.6 | 415.9 | 3914.8 | 4.2344 | 1.7742
SWRI | 96-2-210588-200 | 9.6833 | 95.16 | 50 | 25 | 90.7 | 2800 | 194.11 | 70.47 | 35 | 109 | 1039.6 | 107.9 | 177.5 | 186.9 | 1.2 | 27.5 | 391.3 | 415.4 | 3916.8 | 4.0391 | 1.7742
SWRI | 96-2-210588-200 | 9.7 | 95.15 | 50.1 | 25 | 90.4 | 2800 | 194.11 | 70.48 | 35 | 109 | 1039.4 | 106.9 | 177.5 | 186.9 | 1.2 | 64.6 | 392.5 | 416.3 | 3923.2 | 4.9609 | 1.7742
SWRI | 96-2-210588-200 | 9.7167 | 95.15 | 50 | 25 | 90.4 | 2800 | 193.99 | 70.44 | 35 | 109 | 1039 | 106.8 | 177.3 | 186.7 | 1.1 | 27.8 | 392.7 | 416.3 | 3913.9 | 4.8047 | 1.7742
SWRI | 96-2-210588-200 | 9.7333 | 95.15 | 50 | 25 | 90.8 | 2799 | 193.85 | 70.58 | 35 | 109 | 1038.5 | 106.8 | 177.4 | 186.8 | 1.2 | 49 | 391.6 | 415.7 | 3910.1 | 4.0859 | 1.7742
SWRI | 96-2-210588-200 | 9.75 | 95.14 | 50 | 25.1 | 90.4 | 2800 | 193.97 | 70.51 | 35 | 109 | 1038.4 | 105.8 | 177.4 | 186.8 | 1.1 | 23.5 | 391.9 | 416.1 | 3910.6 | 4.0859 | 1.7742
SWRI | 96-2-210588-200 | 9.7667 | 95.13 | 50 | 25.2 | 90.4 | 2800 | 193.98 | 70.54 | 35 | 109 | 1038 | 109 | 177.4 | 186.7 | 1.2 | 23.5 | 392 | 416.2 | 3914 | 3.9531 | 1.7742
SWRI | 96-2-210588-200 | 9.7833 | 95.14 | 50.1 | 25.3 | 90.6 | 2799 | 193.87 | 70.53 | 35 | 108.9 | 1036.9 | 108.6 | 177.3 | 186.6 | 1.2 | 46.9 | 391.5 | 415.8 | 3892.2 | 4.9609 | 1.7742
SWRI | 96-2-210588-200 | 9.8 | 95.13 | 50.1 | 25.2 | 90.7 | 2799 | 193.92 | 70.46 | 35 | 109 | 1038.7 | 107.3 | 177.4 | 186.8 | 1.2 | 57.3 | 391.9 | 416 | 3893 | 4.8047 | 1.7742
SWRI | 96-2-210588-200 | 9.8167 | 95.1 | 50.1 | 25.3 | 90.4 | 2799 | 193.95 | 70.51 | 35 | 109 | 1037.9 | 108.4 | 177.4 | 186.8 | 1.2 | 23.5 | 392.8 | 416.8 | 3898 | 4.4531 | 1.7742
SWRI | 96-2-210588-200 | 9.8333 | 95.09 | 50.1 | 25.4 | 90.3 | 2800 | 193.94 | 70.6 | 35 | 109 | 1036.7 | 108.3 | 177.3 | 186.7 | 1.1 | 23.4 | 391.4 | 415.7 | 3900 | 5.2031 | 1.7742
SWRI | 96-2-210588-200 | 9.85 | 95.09 | 50.1 | 25.5 | 90.7 | 2801 | 193.91 | 70.58 | 35.1 | 108.9 | 1037.2 | 108 | 177.2 | 186.6 | 1.2 | 34.8 | 391.7 | 415.7 | 3895.6 | 4.0859 | 1.7742
SWRI | 96-2-210588-200 | 9.8667 | 95.1 | 50.1 | 25.5 | 90.6 | 2800 | 194.11 | 70.49 | 35.1 | 109 | 1039 | 109.7 | 177.6 | 186.9 | 1.2 | 63.7 | 391.9 | 415.7 | 3889.7 | 4.9609 | 1.7742
SWRI | 96-2-210588-200 | 9.8833 | 95.13 | 50.1 | 25.3 | 90.3 | 2800 | 194.07 | 70.53 | 35.1 | 109 | 1038.2 | 109.3 | 177.6 | 187 | 1.2 | 23.2 | 392.2 | 416.2 | 3889.9 | 4.9609 | 1.7742
SWRI | 96-2-210588-200 | 9.9 | 95.11 | 50.1 | 25.2 | 90.5 | 2800 | 194.22 | 70.46 | 35 | 109 | 1039.4 | 108.2 | 177.6 | 186.9 | 1.1 | 23.6 | 392.3 | 416.3 | 3883.6 | 4.2344 | 1.7742
SWRI | 96-2-210588-200 | 9.9167 | 95.11 | 50.1 | 25.3 | 90.6 | 2799 | 194.12 | 70.47 | 35 | 109 | 1039.1 | 109.3 | 177.6 | 187 | 1.2 | 23.5 | 391 | 415.6 | 3886.6 | 4.0625 | 1.7742
SWRI | 96-2-210588-200 | 9.9333 | 95.13 | 50.1 | 25.2 | 90.6 | 2800 | 193.97 | 70.49 | 35 | 109 | 1039 | 106.8 | 177.5 | 186.8 | 1.2 | 60.7 | 391.9 | 415.4 | 3879 | 4.0625 | 1.7742
SWRI | 96-2-210588-200 | 9.95 | 95.14 | 50.1 | 25.2 | 90.4 | 2800 | 194.06 | 70.47 | 35 | 109 | 1038.9 | 110.1 | 177.3 | 186.7 | 1.1 | 23.5 | 392 | 415.9 | 3885.9 | 4.1016 | 1.7742
SWRI | 96-2-210588-200 | 9.9667 | 95.14 | 50.1 | 25.2 | 90.4 | 2799 | 193.99 | 70.54 | 35 | 109 | 1038.1 | 107.8 | 177.4 | 186.8 | 1.2 | 23.3 | 391.9 | 416 | 3883.1 | 5.0312 | 1.7742
SWRI | 96-2-210588-200 | 9.9833 | 95.13 | 50.1 | 25.2 | 90.7 | 2800 | 193.96 | 70.51 | 35 | 109 | 1037.5 | 108.6 | 177.2 | 186.5 | 1.1 | 23.2 | 392.5 | 416.1 | 3881.7 | 4.8047 | 1.7742
SWRI | 96-2-210588-200 | 10 | 95.14 | 50 | 25.2 | 90.6 | 2800 | 194.07 | 70.48 | 35 | 109 | 1038.3 | 106.6 | 177.4 | 186.8 | 1.1 | 23.7 | 391.3 | 415.3 | 3882.4 | 4.0625 | 1.7742
SWRI | 96-2-210588-200 | 10.0167 | 95.15 | 50.1 | 25.2 | 90.4 | 2800 | 194.05 | 70.54 | 35 | 109 | 1039.2 | 108.3 | 177.2 | 186.6 | 1.2 | 59.5 | 391.8 | 415.7 | 3884.8 | 4.0391 | 1.7742
SWRI | 96-2-210588-200 | 10.0333 | 95.13 | 50.1 | 25.2 | 90.4 | 2800 | 194.06 | 70.43 | 35 | 109 | 1038.5 | 107.8 | 177.4 | 186.8 | 1.2 | 23.6 | 391.7 | 415.7 | 3880.8 | 3.9297 | 1.7742
SWRI | 96-2-210588-200 | 10.05 | 95.13 | 50 | 25.2 | 90.6 | 2800 | 193.95 | 70.49 | 35 | 109 | 1038.8 | 111.5 | 177.1 | 186.5 | 1.2 | 44 | 392.9 | 416.6 | 3870.8 | 4.8281 | 1.7742
SWRI | 96-2-210588-200 | 10.0667 | 95.14 | 50 | 25.2 | 90.7 | 2800 | 194.09 | 70.49 | 35 | 108.9 | 1039.2 | 109.2 | 177.6 | 187 | 1.2 | 58.2 | 391.8 | 415.7 | 3820.1 | 4.4766 | 1.7742
SWRI | 96-2-210588-200 | 10.0833 | 95.13 | 50 | 25 | 90.4 | 2800 | 194.03 | 70.55 | 35 | 109 | 1038.6 | 109.2 | 177.4 | 186.8 | 1.2 | 45.1 | 391.4 | 415.5 | 3855.9 | 4.1484 | 1.7742
SWRI | 96-2-210588-200 | 10.1 | 95.11 | 50 | 25.1 | 90.4 | 2799 | 193.92 | 70.52 | 35 | 109 | 1039 | 109.8 | 177.3 | 186.6 | 1.2 | 31.1 | 391.7 | 416 | 3857 | 5.0312 | 1.7742
SWRI | 96-2-210588-200 | 10.1167 | 95.08 | 50.1 | 25.2 | 90.6 | 2801 | 193.98 | 70.5 | 35 | 108.9 | 1039.1 | 108.1 | 177.3 | 186.7 | 1.2 | 47 | 391.7 | 415.9 | 3842.2 | 4.9844 | 1.7742
SWRI | 96-2-210588-200 | 10.1333 | 95.07 | 50.1 | 25.5 | 90.7 | 2800 | 194.07 | 70.54 | 35 | 108.9 | 1038.8 | 108.3 | 177.6 | 187 | 1.2 | 23.5 | 392 | 416.1 | 3842.5 | 4.7891 | 1.7742
SWRI | 96-2-210588-200 | 10.15 | 95.08 | 50.1 | 25.6 | 90.4 | 2801 | 194.04 | 70.41 | 35.1 | 108.9 | 1039.5 | 111.6 | 177.5 | 186.9 | 1.2 | 23.4 | 391.9 | 416 | 3840.8 | 5.2734 | 1.7742
SWRI | 96-2-210588-200 | 10.1667 | 95.11 | 50.1 | 25.5 | 90.4 | 2801 | 194.06 | 70.48 | 35.1 | 108.9 | 1038.8 | 108.8 | 177.3 | 186.6 | 1.2 | 62.5 | 392.3 | 416 | 3842.4 | 4.2812 | 1.7742
SWRI | 96-2-210588-200 | 10.1833 | 95.12 | 50.1 | 25.4 | 90.5 | 2801 | 194.1 | 70.46 | 35.1 | 108.9 | 1038.2 | 110.3 | 177.5 | 186.9 | 1.2 | 64.4 | 392.6 | 416.3 | 3849.5 | 4.1484 | 1.7742
SWRI | 96-2-210588-200 | 10.2 | 95.13 | 50.1 | 25.3 | 90.7 | 2799 | 194.05 | 70.49 | 35.1 | 109 | 1038.7 | 109.3 | 177.4 | 186.8 | 1.1 | 73.8 | 391.9 | 415.8 | 3841 | 4.9844 | 1.7742
SWRI | 96-2-210588-200 | 10.2167 | 95.14 | 50.1 | 25.3 | 90.5 | 2801 | 194.1 | 70.48 | 35.1 | 109 | 1039 | 108.8 | 177.3 | 186.7 | 1.2 | 27.1 | 391.5 | 415.8 | 3846.4 | 4.2344 | 1.7742
SWRI | 96-2-210588-200 | 10.2333 | 95.13 | 50.1 | 25.3 | 90.4 | 2801 | 194.14 | 70.5 | 35 | 109 | 1039.5 | 110.3 | 177.6 | 187 | 1.2 | 24.9 | 391.9 | 415.8 | 3839.9 | 4.4766 | 1.7742
SWRI | 96-2-210588-200 | 10.25 | 95.14 | 49.9 | 25.2 | 90.4 | 2800 | 194.09 | 70.48 | 35 | 108.9 | 1039.5 | 108.6 | 177.4 | 186.8 | 1.1 | 23.4 | 391.9 | 415.9 | 3840.4 | 4.125 | 1.7742
SWRI | 96-2-210588-200 | 10.2667 | 95.15 | 49.8 | 25.2 | 90.7 | 2800 | 193.88 | 70.51 | 35 | 109 | 1039.5 | 108.4 | 177.2 | 186.7 | 1.1 | 23.5 | 391.4 | 415.4 | 3841.5 | 4.1016 | 1.7742
SWRI | 96-2-210588-200 | 10.2833 | 95.15 | 49.8 | 25.2 | 90.6 | 2800 | 193.89 | 70.48 | 35.1 | 109 | 1038.4 | 108.1 | 177.1 | 186.5 | 1.1 | 23.6 | 391 | 415.3 | 3843.5 | 3.9531 | 1.7742
SWRI | 96-2-210588-200 | 10.3 | 95.14 | 49.7 | 25.2 | 90.4 | 2800 | 194 | 70.5 | 35 | 109 | 1039.3 | 109 | 177.3 | 186.7 | 1.1 | 23.9 | 391.3 | 415.7 | 3840.4 | 4.8047 | 1.7742
SWRI | 96-2-210588-200 | 10.3167 | 95.13 | 49.7 | 25.3 | 90.3 | 2800 | 193.9 | 70.55 | 35 | 109 | 1038 | 107.6 | 177.2 | 186.6 | 1.2 | 23.4 | 391.3 | 415.7 | 3842.4 | 4.4766 | 1.7742
SWRI | 96-2-210588-200 | 10.3333 | 95.13 | 49.7 | 25.3 | 90.6 | 2801 | 193.94 | 70.49 | 35 | 108.9 | 1037.7 | 107.8 | 177 | 186.3 | 1.1 | 51.5 | 392 | 416 | 3836.4 | 5.0469 | 1.7742
SWRI | 96-2-210588-200 | 10.35 | 95.12 | 49.7 | 25.2 | 90.6 | 2800 | 193.93 | 70.5 | 35 | 109 | 1038.9 | 110.2 | 177.2 | 186.6 | 1.1 | 54.7 | 391.9 | 415.8 | 3835.6 | 4.1484 | 1.7742
SWRI | 96-2-210588-200 | 10.3667 | 95.13 | 49.8 | 25.2 | 90.4 | 2800 | 193.95 | 70.49 | 35 | 109 | 1039.1 | 108.8 | 177.1 | 186.5 | 1.2 | 72.1 | 392.5 | 416.3 | 3836.7 | 4.0156 | 1.7742
SWRI | 96-2-210588-200 | 10.3833 | 95.13 | 49.8 | 25.2 | 90.3 | 2800 | 194.11 | 70.5 | 35 | 109 | 1039.9 | 109.3 | 177.5 | 186.9 | 1.2 | 54.1 | 392.1 | 416 | 3834.3 | 4.7891 | 1.7791
SWRI | 96-2-210588-200 | 10.4 | 95.12 | 49.8 | 25.2 | 90.6 | 2800 | 194.01 | 70.52 | 35 | 109 | 1038.5 | 107.5 | 177.2 | 186.6 | 1.2 | 47.3 | 392.5 | 416.3 | 3837.7 | 4.0625 | 1.7742
SWRI | 96-2-210588-200 | 10.4167 | 95.11 | 49.8 | 25.2 | 90.7 | 2800 | 193.94 | 70.53 | 35 | 109 | 1038.6 | 109.9 | 177.3 | 186.6 | 1.1 | 24.2 | 391.8 | 415.7 | 3834.6 | 4.1484 | 1.7742
SWRI | 96-2-210588-200 | 10.4333 | 95.08 | 49.8 | 25.3 | 90.4 | 2800 | 193.96 | 70.53 | 35 | 109 | 1038.3 | 109.4 | 177.2 | 186.6 | 1.2 | 56.9 | 392.1 | 416.3 | 3833 | 4.0391 | 1.7742
SWRI | 96-2-210588-200 | 10.45 | 95.08 | 49.8 | 25.4 | 90.3 | 2799 | 193.88 | 70.53 | 35 | 109 | 1038.3 | 108.6 | 177.3 | 186.7 | 1.2 | 59.2 | 391.4 | 415.5 | 3833.5 | 4.9375 | 1.7742
SWRI | 96-2-210588-200 | 10.4667 | 95.09 | 49.8 | 25.5 | 90.6 | 2800 | 193.95 | 70.6 | 35 | 109 | 1037.3 | 107.9 | 177.4 | 186.8 | 1.2 | 23.9 | 391.9 | 415.6 | 3832.6 | 4.1953 | 1.7742
SWRI | 96-2-210588-200 | 10.4833 | 95.08 | 49.8 | 25.5 | 90.6 | 2799 | 194 | 70.48 | 35 | 109.1 | 1039.7 | 110.4 | 177.6 | 187 | 1.2 | 31.1 | 391.9 | 415.9 | 3832.6 | 4.3906 | 1.7742
SWRI | 96-2-210588-200 | 10.5 | 95.08 | 49.8 | 25.4 | 90.4 | 2800 | 194.06 | 70.45 | 35 | 109.1 | 1039.6 | 107.5 | 177.5 | 186.9 | 1.2 | 68.6 | 391.4 | 415.4 | 3833.5 | 4.1953 | 1.7742
SWRI | 96-2-210588-200 | 10.5167 | 95.08 | 49.8 | 25.3 | 90.4 | 2800 | 194.02 | 70.49 | 35 | 109.1 | 1038.5 | 109.9 | 177.2 | 186.6 | 1.2 | 52.9 | 392.2 | 416 | 3833.4 | 3.9922 | 1.7742
SWRI | 96-2-210588-200 | 10.5333 | 95.07 | 49.8 | 25.4 | 90.5 | 2800 | 194.08 | 70.53 | 35 | 109.1 | 1038.2 | 108.2 | 177.4 | 186.8 | 1.2 | 23.5 | 391.3 | 415.2 | 3829.2 | 4.9219 | 1.7742
SWRI | 96-2-210588-200 | 10.55 | 95.06 | 49.8 | 25.4 | 90.7 | 2800 | 193.9 | 70.57 | 35 | 109.1 | 1037.4 | 110 | 177.3 | 186.7 | 1.3 | 60.9 | 392 | 416.1 | 3830 | 4.9609 | 1.7742
SWRI | 96-2-210588-200 | 10.5667 | 95.07 | 49.8 | 25.4 | 90.5 | 2800 | 193.96 | 70.52 | 35 | 109.1 | 1038.3 | 109.6 | 177.4 | 186.8 | 1.2 | 23.4 | 391.4 | 415.2 | 3827.6 | 4.8281 | 1.7742
SWRI | 96-2-210588-200 | 10.5833 | 95.05 | 49.8 | 25.4 | 90.4 | 2799 | 194.09 | 70.55 | 35 | 109.1 | 1039 | 108.7 | 177.7 | 187.1 | 1.2 | 73.3 | 391.7 | 415.7 | 3834.7 | 4.3281 | 1.7742
SWRI | 96-2-210588-200 | 10.6 | 95.04 | 49.8 | 25.4 | 90.5 | 2799 | 194.02 | 70.52 | 35 | 109.1 | 1039.1 | 106.8 | 177.7 | 187.1 | 1.2 | 23.5 | 391.7 | 415.6 | 3832.2 | 3.9297 | 1.7742
SWRI | 96-2-210588-200 | 10.6167 | 95.02 | 49.8 | 25.3 | 90.7 | 2800 | 194.02 | 70.54 | 35.1 | 109.1 | 1038 | 110.2 | 177.5 | 186.9 | 1.1 | 39.1 | 391.8 | 415.7 | 3834.7 | 3.9531 | 1.7742
SWRI | 96-2-210588-200 | 10.6333 | 95.03 | 49.8 | 25.4 | 90.5 | 2800 | 193.95 | 70.48 | 35.1 | 109.2 | 1038.4 | 110 | 177.4 | 186.8 | 1.2 | 23.7 | 391.5 | 415.4 | 3831.2 | 4.9844 | 1.7742
SWRI | 96-2-210588-200 | 10.65 | 95.01 | 49.9 | 25.4 | 90.3 | 2801 | 194.14 | 70.47 | 35.1 | 109.1 | 1038.6 | 108.7 | 177.5 | 186.9 | 1.2 | 23.4 | 392 | 415.9 | 3831.4 | 5.1562 | 1.7742
SWRI | 96-2-210588-200 | 10.6667 | 95.01 | 49.9 | 25.3 | 90.5 | 2799 | 193.83 | 70.54 | 35.1 | 109.1 | 1038.2 | 110.1 | 177.2 | 186.6 | 1.2 | 23.3 | 391.9 | 415.9 | 3828.5 | 4.1719 | 1.7742
SWRI | 96-2-210588-200 | 10.6833 | 95.01 | 49.8 | 25.3 | 90.7 | 2800 | 194.03 | 70.53 | 35.1 | 109.1 | 1038.1 | 107.9 | 177.6 | 187 | 1.1 | 23.5 | 391.4 | 415.4 | 3828.8 | 4.0859 | 1.7742
SWRI | 96-2-210588-200 | 10.7 | 94.99 | 49.9 | 25.3 | 90.5 | 2800 | 194.02 | 70.45 | 35.1 | 109.1 | 1039.3 | 109 | 177.6 | 187 | 1.1 | 23.3 | 391.1 | 415.2 | 3826.4 | 4.0859 | 1.7742
SWRI | 96-2-210588-200 | 10.7167 | 95 | 49.9 | 25.2 | 90.3 | 2799 | 193.96 | 70.54 | 35.1 | 109.1 | 1037.9 | 107.7 | 177.6 | 186.9 | 1.2 | 54.9 | 390.8 | 414.8 | 3825.1 | 4.1719 | 1.7742
SWRI | 96-2-210588-200 | 10.7333 | 95 | 49.8 | 25.2 | 90.5 | 2799 | 193.99 | 70.47 | 35.1 | 109.1 | 1039.4 | 108 | 177.5 | 186.9 | 1.1 | 23.4 | 391.6 | 415.6 | 3831.4 | 5.25 | 1.7742
SWRI | 96-2-210588-200 | 10.75 | 95 | 49.9 | 25.2 | 90.7 | 2800 | 193.99 | 70.47 | 35.1 | 109 | 1038.8 | 110 | 177.5 | 186.9 | 1.1 | 23.2 | 391.1 | 415.1 | 3833.5 | 5.0703 | 1.7742
SWRI | 96-2-210588-200 | 10.7667 | 95.02 | 49.8 | 25.2 | 90.5 | 2800 | 194.01 | 70.49 | 35.1 | 109 | 1038.5 | 109.4 | 177.5 | 186.9 | 1.2 | 23.4 | 392 | 415.9 | 3833.7 | 4.0625 | 1.7742
SWRI | 96-2-210588-200 | 10.7833 | 95.03 | 49.8 | 25.2 | 90.3 | 2800 | 193.99 | 70.51 | 35.1 | 108.9 | 1038.5 | 110.1 | 177.3 | 186.7 | 1.2 | 23.3 | 391.7 | 415.7 | 3825.6 | 4.8047 | 1.7742
SWRI | 96-2-210588-200 | 10.8 | 95.02 | 49.8 | 25.1 | 90.6 | 2800 | 194.12 | 70.5 | 35.1 | 108.9 | 1038.9 | 108.5 | 177.5 | 186.9 | 1.2 | 76.9 | 391.8 | 415.9 | 3826.4 | 4.1953 | 1.7742
SWRI | 96-2-210588-200 | 10.8167 | 95.02 | 49.8 | 25.1 | 90.7 | 2800 | 193.97 | 70.5 | 35.1 | 108.9 | 1038.2 | 108.3 | 177.4 | 186.8 | 1.2 | 23.8 | 393 | 416.6 | 3825.1 | 4.9844 | 1.7742
SWRI | 96-2-210588-200 | 10.8333 | 95.03 | 49.8 | 25 | 90.4 | 2801 | 194.03 | 70.53 | 35.1 | 108.9 | 1037.6 | 107.9 | 177.4 | 186.8 | 1.2 | 23.6 | 391.8 | 415.6 | 3823.3 | 5.2734 | 1.7742
SWRI | 96-2-210588-200 | 10.85 | 95.03 | 49.8 | 25 | 90.4 | 2800 | 193.95 | 70.5 | 35.1 | 108.8 | 1038.8 | 108.1 | 177.3 | 186.7 | 1.2 | 23.2 | 391.8 | 415.7 | 3830.4 | 4.9375 | 1.7742
SWRI | 96-2-210588-200 | 10.8667 | 95.03 | 49.8 | 25.1 | 90.6 | 2800 | 193.99 | 70.48 | 35.1 | 108.8 | 1038.4 | 107.7 | 177.3 | 186.7 | 1.1 | 62.5 | 391.7 | 415.7 | 3823 | 4.2812 | 1.7742
SWRI | 96-2-210588-200 | 10.8833 | 95.03 | 50 | 25.1 | 90.6 | 2801 | 193.99 | 70.5 | 35.1 | 108.9 | 1038.2 | 110.2 | 177.3 | 186.7 | 1.1 | 23.5 | 392 | 416 | 3816.7 | 4.1953 | 1.7742
SWRI | 96-2-210588-200 | 10.9 | 95.02 | 50.1 | 25 | 90.4 | 2800 | 193.99 | 70.5 | 35.1 | 108.9 | 1038.5 | 106.5 | 177.5 | 186.9 | 1.2 | 23.1 | 391.8 | 416.1 | 3827.4 | 4.5234 | 1.7742
SWRI | 96-2-210588-200 | 10.9167 | 95 | 50.1 | 25 | 90.4 | 2800 | 193.91 | 70.46 | 35.1 | 108.8 | 1037.8 | 108.3 | 177.4 | 186.8 | 1.2 | 69.6 | 392.2 | 415.9 | 3822.5 | 4.1719 | 1.7742
SWRI | 96-2-210588-200 | 10.9333 | 95 | 50.1 | 25 | 90.6 | 2800 | 194.01 | 70.45 | 35.1 | 108.9 | 1039.3 | 107.2 | 177.4 | 186.8 | 1.2 | 23 | 391.6 | 415.7 | 3828.8 | 5.0938 | 1.7742
SWRI | 96-2-210588-200 | 10.95 | 95.01 | 50.1 | 24.9 | 90.6 | 2800 | 194.07 | 70.46 | 35.1 | 108.9 | 1038.8 | 108.4 | 177.5 | 186.9 | 1.2 | 23.6 | 391.6 | 415.5 | 3820.9 | 4.9844 | 1.7742
SWRI | 96-2-210588-200 | 10.9667 | 95.02 | 50.1 | 24.9 | 90.3 | 2800 | 194.12 | 70.51 | 35.1 | 108.9 | 1038.3 | 106.4 | 177.5 | 186.9 | 1.1 | 23.3 | 391.5 | 415.4 | 3819.8 | 4.7891 | 1.7742
SWRI | 96-2-210588-200 | 10.9833 | 95.03 | 50.1 | 24.9 | 90.4 | 2800 | 194.01 | 70.51 | 35 | 108.9 | 1038.4 | 106.2 | 177.6 | 187 | 1.2 | 23.5 | 391.4 | 415.5 | 3826.8 | 4.4375 | 1.7742
SWRI | 96-2-210588-200 | 11 | 95.03 | 50.1 | 24.9 | 90.6 | 2801 | 194.07 | 70.48 | 35 | 108.9 | 1038.6 | 107 | 177.5 | 186.8 | 1.2 | 52.3 | 392.2 | 416 | 3819.4 | 4.0156 | 1.7742
SWRI | 96-2-210588-200 | 11.0167 | 95.03 | 50.1 | 24.9 | 90.5 | 2800 | 194.02 | 70.49 | 35 | 108.9 | 1037.9 | 110.2 | 177.4 | 186.8 | 1.1 | 23.5 | 391.7 | 415.6 | 3823 | 5.0703 | 1.7742
SWRI | 96-2-210588-200 | 11.0333 | 95.06 | 50.1 | 25 | 90.3 | 2800 | 193.81 | 70.55 | 35 | 109 | 1037.4 | 107.8 | 177 | 186.4 | 1.2 | 23.8 | 391.7 | 415.7 | 3829 | 4.9375 | 1.7742
SWRI | 96-2-210588-200 | 11.05 | 95.08 | 50 | 24.9 | 90.5 | 2800 | 194 | 70.49 | 35 | 109 | 1038.4 | 106.5 | 177.2 | 186.6 | 1.2 | 65.9 | 391.5 | 415.5 | 3830.4 | 4.8047 | 1.7742
SWRI | 96-2-210588-200 | 11.0667 | 95.08 | 50 | 24.9 | 90.7 | 2800 | 194.08 | 70.46 | 35 | 109 | 1038.9 | 107.9 | 177.5 | 186.8 | 1.1 | 23.5 | 391.5 | 415.5 | 3828 | 4.5234 | 1.7742
SWRI | 96-2-210588-200 | 11.0833 | 95.09 | 50 | 24.8 | 90.4 | 2802 | 193.99 | 70.51 | 35 | 109.1 | 1037.7 | 106.1 | 177 | 186.4 | 1.1 | 23.3 | 391.7 | 415.6 | 3831.9 | 4.2188 | 1.7742
SWRI | 96-2-210588-200 | 11.1 | 95.11 | 50 | 24.7 | 90.3 | 2800 | 193.98 | 70.5 | 35 | 109.2 | 1038.8 | 105.2 | 177.4 | 186.8 | 1.2 | 58.2 | 391.3 | 415.4 | 3827.5 | 3.9062 | 1.7742
SWRI | 96-2-210588-200 | 11.1167 | 95.12 | 50 | 24.6 | 90.6 | 2800 | 193.97 | 70.49 | 35 | 109.2 | 1039.4 | 107.3 | 177.4 | 186.8 | 1.2 | 23.5 | 391 | 415 | 3830.7 | 4.9609 | 1.7742
SWRI | 96-2-210588-200 | 11.1333 | 95.12 | 50 | 24.5 | 90.6 | 2800 | 193.92 | 70.55 | 35 | 109.2 | 1038.4 | 108.4 | 177.2 | 186.6 | 1.1 | 52.7 | 390.2 | 414.5 | 3826.8 | 4.9375 | 1.7742
SWRI | 96-2-210588-200 | 11.15 | 95.12 | 50 | 24.4 | 90.4 | 2800 | 194.1 | 70.52 | 35 | 109.2 | 1038.7 | 106.4 | 177.4 | 186.7 | 1.1 | 23.6 | 391 | 415.1 | 3820.9 | 4.1016 | 1.7742
SWRI | 96-2-210588-200 | 11.1667 | 95.13 | 49.9 | 24.3 | 90.4 | 2800 | 194 | 70.5 | 35 | 109.2 | 1039.6 | 107.1 | 177.3 | 186.6 | 1.2 | 23.8 | 391.4 | 415.6 | 3821.1 | 4.1953 | 1.7742
SWRI | 96-2-210588-200 | 11.1833 | 95.11 | 49.9 | 24.3 | 90.7 | 2800 | 194.09 | 70.47 | 35 | 109.2 | 1039.1 | 108.3 | 177.6 | 186.9 | 1.2 | 23.6 | 390.8 | 414.6 | 3820.9 | 5.0703 | 1.7742
SWRI | 96-2-210588-200 | 11.2 | 95.11 | 50 | 24.4 | 90.5 | 2800 | 194.05 | 70.5 | 35 | 109.2 | 1040.2 | 105.3 | 177.5 | 186.9 | 1.1 | 105.1 | 391.7 | 415.7 | 3820.9 | 4.1016 | 1.7742
SWRI | 96-2-210588-200 | 11.2167 | 95.12 | 50 | 24.4 | 90.3 | 2800 | 194.05 | 70.5 | 34.9 | 109.2 | 1039.4 | 105.6 | 177.3 | 186.7 | 1.2 | 24 | 391.7 | 415.3 | 3821.1 | 4.8047 | 1.7742
SWRI | 96-2-210588-200 | 11.2333 | 95.11 | 49.9 | 24.3 | 90.6 | 2800 | 194.06 | 70.45 | 35 | 109.1 | 1040.6 | 108.9 | 177.4 | 186.8 | 1.2 | 23.5 | 391.4 | 415.7 | 3818.4 | 4.5234 | 1.7791
SWRI | 96-2-210588-200 | 11.25 | 95.11 | 49.9 | 24.3 | 90.7 | 2800 | 194.09 | 70.52 | 34.9 | 109 | 1040 | 106.9 | 177.6 | 187 | 1.1 | 23.6 | 391.6 | 415.3 | 3825 | 4.0859 | 1.7742
SWRI | 96-2-210588-200 | 11.2667 | 95.11 | 49.9 | 24.3 | 90.4 | 2800 | 194.15 | 70.48 | 34.9 | 108.9 | 1040.1 | 108.1 | 177.5 | 186.9 | 1.2 | 23.6 | 391.5 | 415.7 | 3817 | 4.9609 | 1.7742
SWRI | 96-2-210588-200 | 11.2833 | 95.12 | 49.9 | 24.3 | 90.4 | 2800 | 194.14 | 70.51 | 34.9 | 108.8 | 1039.8 | 107.6 | 177.6 | 187 | 1.1 | 36.6 | 391.9 | 415.7 | 3815.1 | 4.1719 | 1.7742
SWRI | 96-2-210588-200 | 11.3 | 95.13 | 49.9 | 24.3 | 90.5 | 2800 | 193.97 | 70.5 | 34.9 | 108.8 | 1039.8 | 107.8 | 177.3 | 186.7 | 1.1 | 23.6 | 391.6 | 415.6 | 3816.1 | 5.1562 | 1.7742
SWRI | 96-2-210588-200 | 11.3167 | 95.14 | 49.9 | 24.3 | 90.7 | 2800 | 193.92 | 70.52 | 34.9 | 108.8 | 1040 | 104.9 | 177.3 | 186.7 | 1.2 | 83.4 | 391.9 | 416 | 3813.3 | 4.0625 | 1.7742
SWRI | 96-2-210588-200 | 11.3333 | 95.14 | 49.9 | 24.3 | 90.5 | 2800 | 194.1 | 70.46 | 34.9 | 108.8 | 1040.5 | 107.1 | 177.5 | 186.9 | 1.1 | 23.7 | 392 | 416.1 | 3808.3 | 4.2344 | 1.7742
SWRI | 96-2-210588-200 | 11.35 | 95.14 | 49.9 | 24.3 | 90.4 | 2800 | 194.17 | 70.43 | 34.9 | 108.8 | 1041.4 | 105.8 | 177.6 | 187 | 1.2 | 23.5 | 392.7 | 416.4 | 3810.3 | 4.5234 | 1.7742
SWRI | 96-2-210588-200 | 11.3667 | 95.15 | 49.9 | 24.3 | 90.4 | 2801 | 194.02 | 70.46 | 34.9 | 108.8 | 1039.7 | 107.8 | 177.1 | 186.5 | 1.2 | 23.4 | 392.5 | 416.5 | 3806.4 | 4.1719 | 1.7742
SWRI | 96-2-210588-200 | 11.3833 | 95.15 | 49.9 | 24.3 | 90.7 | 2799 | 194.17 | 70.45 | 34.9 | 108.8 | 1040.6 | 106 | 177.7 | 187 | 1.1 | 23.6 | 392.1 | 415.9 | 3812.9 | 4.0625 | 1.7742
SWRI | 96-2-210588-200 | 11.4 | 95.16 | 49.9 | 24.4 | 90.5 | 2800 | 194.14 | 70.45 | 34.9 | 108.8 | 1040.3 | 107.5 | 177.3 | 186.8 | 1.2 | 54.7 | 392.5 | 416.2 | 3805.2 | 4.9844 | 1.7742
SWRI | 96-2-210588-200 | 11.4167 | 95.13 | 50 | 24.4 | 90.4 | 2800 | 194.05 | 70.44 | 34.9 | 108.9 | 1040.4 | 107.5 | 177.4 | 186.7 | 1.1 | 23.7 | 392.1 | 416 | 3806.7 | 5.0703 | 1.7742
SWRI | 96-2-210588-200 | 11.4333 | 95.16 | 50 | 24.5 | 90.4 | 2800 | 194.03 | 70.51 | 34.9 | 109 | 1039.3 | 108.5 | 177.4 | 186.8 | 1.2 | 60.8 | 392.1 | 416.1 | 3808.1 | 4.0625 | 1.7742
SWRI | 96-2-210588-200 | 11.45 | 95.16 | 50.1 | 24.5 | 90.5 | 2799 | 194 | 70.53 | 35 | 109 | 1040.3 | 105 | 177.5 | 186.9 | 1.1 | 23.9 | 390.9 | 415 | 3805.3 | 4.1016 | 1.7742
SWRI | 96-2-210588-200 | 11.4667 | 95.16 | 50.1 | 24.4 | 90.6 | 2800 | 194 | 70.47 | 34.9 | 109.1 | 1040.5 | 105.7 | 177.5 | 186.9 | 1.1 | 23.7 | 391.1 | 415.3 | 3813.8 | 4.3438 | 1.7742
SWRI | 96-2-210588-200 | 11.4833 | 95.15 | 50.2 | 24.5 | 90.6 | 2800 | 194.07 | 70.5 | 35 | 109.1 | 1039.5 | 109.4 | 177.5 | 186.9 | 1.2 | 74.3 | 391.7 | 415.6 | 3816 | 4.1719 | 1.7742
SWRI | 96-2-210588-200 | 11.5 | 95.16 | 50.2 | 24.5 | 90.5 | 2800 | 194.05 | 70.47 | 35 | 109.1 | 1040.5 | 105.2 | 177.2 | 186.6 | 1.2 | 47.5 | 391.1 | 415.3 | 3812.6 | 4.0859 | 1.7742
SWRI | 96-2-210588-200 | 11.5167 | 95.16 | 50.2 | 24.7 | 90.5 | 2800 | 193.96 | 70.52 | 35 | 109.2 | 1039.4 | 107.4 | 177.2 | 186.6 | 1.1 | 29.2 | 391.3 | 415.2 | 3814.5 | 4.1953 | 1.7742
SWRI | 96-2-210588-200 | 11.5333 | 95.17 | 50.2 | 24.7 | 90.4 | 2800 | 193.92 | 70.52 | 35 | 109.1 | 1039.1 | 107.3 | 177.3 | 186.6 | 1.2 | 72.6 | 391.3 | 415.4 | 3807.1 | 4.0625 | 1.7742
SWRI | 96-2-210588-200 | 11.55 | 95.15 | 50.2 | 24.7 | 90.4 | 2800 | 194.05 | 70.47 | 35 | 109.1 | 1040.2 | 105.9 | 177.4 | 186.8 | 1.1 | 53.3 | 391.3 | 415.1 | 3811.7 | 4.9844 | 1.7742
SWRI | 96-2-210588-200 | 11.5667 | 95.18 | 50.3 | 24.8 | 90.6 | 2800 | 194.06 | 70.45 | 35 | 109.2 | 1040.5 | 105.9 | 177.3 | 186.7 | 1.2 | 23.9 | 391.5 | 415.6 | 3812.5 | 4.1953 | 1.7742
SWRI | 96-2-210588-200 | 11.5833 | 95.18 | 50.3 | 24.8 | 90.5 | 2800 | 194 | 70.47 | 35 | 109.2 | 1040 | 106.3 | 177.1 | 186.5 | 1.1 | 23.6 | 391.4 | 415.6 | 3802.4 | 5.0469 | 1.7742
SWRI | 96-2-210588-200 | 11.6 | 95.18 | 50.3 | 24.8 | 90.6 | 2800 | 193.97 | 70.46 | 35 | 109.2 | 1039.6 | 107.6 | 177.2 | 186.6 | 1.2 | 66.8 | 391.2 | 415.3 | 3816.5 | 4.4766 | 1.7742
SWRI | 96-2-210588-200 | 11.6167 | 95.18 | 50.3 | 24.9 | 90.5 | 2799 | 194 | 70.49 | 35 | 109.2 | 1040.1 | 105.1 | 177.4 | 186.8 | 1.2 | 54 | 390.9 | 414.8 | 3811.6 | 3.8828 | 1.7742
SWRI | 96-2-210588-200 | 11.6333 | 95.17 | 50.2 | 24.9 | 90.4 | 2799 | 193.96 | 70.46 | 35 | 109.1 | 1039.9 | 107.4 | 177.2 | 186.6 | 1.1 | 23.5 | 391.4 | 415.5 | 3807.3 | 4.1719 | 1.7742
SWRI | 96-2-210588-200 | 11.65 | 95.16 | 50.3 | 24.9 | 90.5 | 2801 | 193.98 | 70.49 | 35 | 109 | 1039 | 108 | 177.1 | 186.6 | 1.1 | 25.5 | 391.5 | 415.8 | 3801.1 | 3.9766 | 1.7742
SWRI | 96-2-210588-200 | 11.6667 | 95.16 | 50.3 | 24.9 | 90.5 | 2800 | 193.98 | 70.53 | 35 | 109 | 1038 | 109.3 | 177.1 | 186.5 | 1.1 | 52.6 | 391.4 | 415.3 | 3802.5 | 4.9219 | 1.7742
SWRI | 96-2-210588-200 | 11.6833 | 95.14 | 50.3 | 25 | 90.5 | 2800 | 194.04 | 70.56 | 35 | 108.9 | 1038.7 | 105.4 | 177.4 | 186.8 | 1.1 | 27.5 | 391.6 | 415.5 | 3800.8 | 4.9609 | 1.7742
SWRI | 96-2-210588-200 | 11.7 | 95.15 | 50.3 | 25 | 90.5 | 2800 | 193.99 | 70.45 | 35 | 108.9 | 1039.5 | 108.6 | 177.2 | 186.6 | 1.1 | 23.6 | 391.4 | 415.5 | 3798.9 | 4.8047 | 1.7742
SWRI | 96-2-210588-200 | 11.7167 | 95.15 | 50.3 | 25.1 | 90.5 | 2799 | 194.02 | 70.49 | 35 | 108.9 | 1039.8 | 108.9 | 177.6 | 187 | 1.2 | 24.2 | 391.9 | 415.8 | 3801.3 | 4.1953 | 1.7742
SWRI | 96-2-210588-200 | 11.7333 | 95.15 | 50.3 | 25.2 | 90.5 | 2800 | 194.06 | 70.53 | 35 | 108.9 | 1038.5 | 108.7 | 177.4 | 186.8 | 1.2 | 23.7 | 391.6 | 415.6 | 3792.6 | 4.4375 | 1.7742
SWRI | 96-2-210588-200 | 11.75 | 95.15 | 50.3 | 25.2 | 90.5 | 2800 | 194.07 | 70.51 | 35.1 | 108.8 | 1039.4 | 106.7 | 177.5 | 186.9 | 1.1 | 52.6 | 391.6 | 415.8 | 3792.4 | 4.9844 | 1.7742
SWRI | 96-2-210588-200 | 11.7667 | 95.15 | 50.3 | 25.2 | 90.5 | 2800 | 194.07 | 70.52 | 35.1 | 108.9 | 1038.6 | 105.3 | 177.5 | 186.9 | 1.2 | 29.1 | 391.9 | 415.8 | 3797.1 | 5.0938 | 1.7742
SWRI | 96-2-210588-200 | 11.7833 | 95.16 | 50.3 | 25.2 | 90.5 | 2800 | 193.98 | 70.46 | 35.1 | 108.8 | 1039.9 | 109.3 | 177.2 | 186.6 | 1.1 | 67.8 | 391.7 | 415.5 | 3799.5 | 5.0312 | 1.7742
SWRI | 96-2-210588-200 | 11.8 | 95.16 | 50.3 | 25.2 | 90.5 | 2799 | 194.1 | 70.52 | 35 | 108.8 | 1039.5 | 110.1 | 177.5 | 186.9 | 1.1 | 49 | 391.6 | 415.7 | 3797.4 | 4.8047 | 1.7742
SWRI | 96-2-210588-200 | 11.8167 | 95.16 | 50.3 | 25.3 | 90.6 | 2801 | 194.02 | 70.54 | 35 | 108.8 | 1037.8 | 108.9 | 177.3 | 186.7 | 1.2 | 75.1 | 391.1 | 415.5 | 3796.5 | 5.2031 | 1.7742
SWRI | 96-2-210588-200 | 11.8333 | 95.15 | 50.3 | 25.4 | 90.5 | 2801 | 193.97 | 70.49 | 35.1 | 108.8 | 1037.9 | 107.9 | 177.2 | 186.6 | 1.2 | 36.6 | 391.6 | 415.9 | 3797.4 | 4.0625 | 1.7742
SWRI | 96-2-210588-200 | 11.85 | 95.16 | 50.4 | 25.5 | 90.4 | 2799 | 193.93 | 70.53 | 35.1 | 108.8 | 1038.1 | 106 | 177.2 | 186.6 | 1.1 | 23.8 | 392.6 | 416.1 | 3794.9 | 4.0391 | 1.7742
SWRI | 96-2-210588-200 | 11.8667 | 95.15 | 50.4 | 25.6 | 90.4 | 2800 | 194.13 | 70.55 | 35.1 | 108.8 | 1038.2 | 108.7 | 177.6 | 187 | 1.2 | 23.3 | 391.6 | 415.6 | 3797.5 | 4.0156 | 1.7742
SWRI | 96-2-210588-200 | 11.8833 | 95.16 | 50.3 | 25.6 | 90.5 | 2801 | 194.06 | 70.46 | 35.1 | 109 | 1038.1 | 106.3 | 177.3 | 186.6 | 1.1 | 23.7 | 391.3 | 415.6 | 3799.5 | 4.2344 | 1.7742
SWRI | 96-2-210588-200 | 11.9 | 95.15 | 50.2 | 25.6 | 90.5 | 2800 | 193.94 | 70.57 | 35.1 | 109 | 1037.6 | 109.3 | 177.2 | 186.6 | 1.2 | 60.1 | 391.6 | 415.5 | 3797.2 | 5.25 | 1.7742
SWRI | 96-2-210588-200 | 11.9167 | 95.16 | 50.1 | 25.6 | 90.6 | 2800 | 193.88 | 70.54 | 35.1 | 109 | 1038.1 | 109.1 | 177.2 | 186.6 | 1.2 | 23.4 | 391.4 | 415.4 | 3798.6 | 4.1719 | 1.7742
SWRI | 96-2-210588-200 | 11.9333 | 95.15 | 50 | 25.7 | 90.5 | 2800 | 193.88 | 70.56 | 35.1 | 109.1 | 1037.8 | 107.2 | 177.1 | 186.5 | 1.1 | 23.3 | 391.3 | 415.4 | 3799.8 | 3.9297 | 1.7742
SWRI | 96-2-210588-200 | 11.95 | 95.15 | 50 | 25.6 | 90.5 | 2800 | 193.92 | 70.54 | 35.1 | 109.1 | 1037.8 | 106.9 | 177.4 | 186.8 | 1.2 | 23.3 | 391.3 | 415.5 | 3802.5 | 4.2188 | 1.7742
SWRI | 96-2-210588-200 | 11.9667 | 95.14 | 50 | 25.7 | 90.5 | 2800 | 194.23 | 70.5 | 35.1 | 109.1 | 1039 | 107.5 | 177.6 | 187 | 1.1 | 23.7 | 390 | 414.5 | 3795.6 | 4.2188 | 1.7742
SWRI | 96-2-210588-200 | 11.9833 | 95.16 | 50 | 25.7 | 90.5 | 2800 | 193.82 | 70.5 | 35.1 | 109.1 | 1039.2 | 106.1 | 177.3 | 186.7 | 1.2 | 53.4 | 390.6 | 415.1 | 3798.3 | 4.2344 | 1.7742
SWRI | 96-2-210588-200 | 12 | 95.15 | 50 | 25.8 | 90.5 | 2800 | 194.23 | 70.52 | 35.1 | 109.2 | 1039.3 | 106.1 | 177.9 | 187.3 | 1.2 | 23.6 | 391.7 | 415.5 | 3797.2 | 3.9297 | 1.7742
SWRI | 96-2-210588-200 | 12.0167 | 95.15 | 50.1 | 25.8 | 90.4 | 2801 | 194.05 | 70.51 | 35.1 | 109.1 | 1039.1 | 108.3 | 177.4 | 186.8 | 1.1 | 23.3 | 391.6 | 415.5 | 3798.2 | 5.0312 | 1.7742
SWRI | 96-2-210588-200 | 12.0333 | 95.16 | 50.1 | 25.9 | 90.4 | 2801 | 193.88 | 70.58 | 35.1 | 109.1 | 1037.6 | 104.9 | 177.2 | 186.6 | 1.2 | 68.7 | 391.5 | 415.6 | 3802.8 | 5.25 | 1.7742
SWRI | 96-2-210588-200 | 12.05 | 95.15 | 50.1 | 25.9 | 90.5 | 2800 | 194.01 | 70.5 | 35.1 | 109.2 | 1038.5 | 108.1 | 177.4 | 186.8 | 1.2 | 23.5 | 390.8 | 414.9 | 3799.1 | 4.4531 | 1.7742
SWRI | 96-2-210588-200 | 12.0667 | 95.14 | 50.1 | 25.9 | 90.6 | 2800 | 193.97 | 70.55 | 35.1 | 109.1 | 1038.1 | 107.9 | 177.5 | 186.9 | 1.1 | 41.9 | 391.5 | 415.3 | 3790.5 | 4.125 | 1.7742
SWRI | 96-2-210588-200 | 12.0833 | 95.14 | 50.1 | 25.9 | 90.6 | 2800 | 194.08 | 70.51 | 35.1 | 109.2 | 1038.8 | 109.2 | 177.7 | 187.1 | 1.2 | 23.6 | 391 | 415.3 | 3790.8 | 4.5 | 1.7742
SWRI | 96-2-210588-200 | 12.1 | 95.14 | 50.1 | 25.7 | 90.6 | 2799 | 194.03 | 70.51 | 35.1 | 109.2 | 1039.6 | 106.9 | 177.6 | 187 | 1.2 | 22.9 | 391.4 | 415.5 | 3784.4 | 4.9844 | 1.7742
SWRI | 96-2-210588-200 | 12.1167 | 95.14 | 50.1 | 25.7 | 90.5 | 2800 | 193.92 | 70.55 | 35.1 | 109.2 | 1038.4 | 108.2 | 177.4 | 186.8 | 1.2 | 23.5 | 391.4 | 415.7 | 3787.9 | 4.9375 | 1.7742
SWRI | 96-2-210588-200 | 12.1333 | 95.15 | 50.1 | 25.7 | 90.4 | 2800 | 193.77 | 70.54 | 35.1 | 109.2 | 1038.4 | 108.2 | 177 | 186.4 | 1.1 | 23.4 | 391.7 | 415.6 | 3786.9 | 3.9766 | 1.7742
SWRI | 96-2-210588-200 | 12.15 | 95.14 | 50 | 25.6 | 90.4 | 2800 | 194.03 | 70.48 | 35.1 | 109 | 1039.5 | 108.4 | 177.4 | 186.8 | 1.1 | 23.4 | 391.3 | 415.4 | 3795.2 | 4.9375 | 1.7742
SWRI | 96-2-210588-200 | 12.1667 | 95.14 | 50 | 25.6 | 90.4 | 2800 | 193.92 | 70.49 | 35.1 | 109 | 1039.1 | 107.6 | 177.4 | 186.7 | 1.1 | 60.7 | 391.6 | 415.7 | 3797.1 | 4.0625 | 1.7742
SWRI | 96-2-210588-200 | 12.1833 | 95.15 | 50.1 | 25.6 | 90.5 | 2800 | 194.07 | 70.51 | 35.1 | 108.9 | 1039 | 106.9 | 177.5 | 186.9 | 1.1 | 23.8 | 391 | 415.3 | 3793.8 | 4.0625 | 1.7742
SWRI | 96-2-210588-200 | 12.2 | 95.15 | 50 | 25.6 | 90.5 | 2800 | 194.02 | 70.5 | 35.1 | 109 | 1038.5 | 109.3 | 177.3 | 186.7 | 1.1 | 23.3 | 392.1 | 416.1 | 3794.3 | 4.125 | 1.7742
SWRI | 96-2-210588-200 | 12.2167 | 95.16 | 49.9 | 25.4 | 90.6 | 2800 | 194.23 | 70.51 | 35.1 | 109 | 1039.9 | 108.6 | 177.7 | 187.1 | 1.1 | 74.2 | 391.3 | 415.3 | 3789.6 | 4.0156 | 1.7742
SWRI | 96-2-210588-200 | 12.2333 | 95.16 | 49.9 | 25.4 | 90.5 | 2800 | 194.09 | 70.47 | 35.1 | 108.9 | 1040.1 | 109.5 | 177.6 | 187 | 1.1 | 23.4 | 390.9 | 414.8 | 3781.5 | 4.8281 | 1.7742
SWRI | 96-2-210588-200 | 12.25 | 95.16 | 49.9 | 25.3 | 90.5 | 2801 | 194.07 | 70.51 | 35.1 | 109 | 1039.6 | 109 | 177.5 | 186.9 | 1.1 | 23.5 | 391.9 | 416.1 | 3786.3 | 5.1797 | 1.7742
SWRI | 96-2-210588-200 | 12.2667 | 95.17 | 49.9 | 25.4 | 90.5 | 2800 | 194.04 | 70.45 | 35.1 | 109 | 1039.7 | 107.1 | 177.4 | 186.8 | 1.1 | 23.5 | 391.4 | 415.6 | 3783.8 | 4.9609 | 1.7742
SWRI | 96-2-210588-200 | 12.2833 | 95.15 | 49.9 | 25.4 | 90.5 | 2800 | 194.07 | 70.44 | 35.2 | 108.9 | 1040.8 | 109.7 | 177.5 | 186.9 | 1.1 | 23.3 | 391.3 | 415.5 | 3783.2 | 4.8281 | 1.7742
SWRI | 96-2-210588-200 | 12.3 | 95.15 | 49.9 | 25.4 | 90.5 | 2800 | 194.06 | 70.47 | 35.1 | 108.9 | 1040 | 106.6 | 177.6 | 187 | 1.1 | 56.9 | 391.8 | 415.5 | 3782.2 | 4.2188 | 1.7742
SWRI | 96-2-210588-200 | 12.3167 | 95.15 | 49.9 | 25.3 | 90.5 | 2801 | 194 | 70.56 | 35.1 | 108.9 | 1038.6 | 109.3 | 177.4 | 186.8 | 1.1 | 24.7 | 391.6 | 415.7 | 3784.5 | 4.1719 | 1.7742
SWRI | 96-2-210588-200 | 12.3333 | 95.14 | 49.9 | 25.3 | 90.6 | 2800 | 194.15 | 70.48 | 35.2 | 108.9 | 1041.1 | 107.7 | 177.9 | 187.2 | 1.1 | 85.5 | 391.9 | 415.6 | 3782.8 | 4.0859 | 1.7742
SWRI | 96-2-210588-200 | 12.35 | 95.15 | 49.9 | 25.3 | 90.5 | 2800 | 193.76 | 70.53 | 35.1 | 108.9 | 1039.3 | 107.8 | 177.1 | 186.5 | 1.1 | 23.5 | 391.7 | 415.5 | 3780.7 | 4.9375 | 1.7742
SWRI | 96-2-210588-200 | 12.3667 | 95.14 | 49.9 | 25.2 | 90.4 | 2801 | 194.06 | 70.45 | 35.1 | 108.9 | 1039.7 | 106.2 | 177.3 | 186.7 | 1.1 | 53.9 | 392 | 416 | 3787.9 | 4.1953 | 1.7742
SWRI | 96-2-210588-200 | 12.3833 | 95.13 | 49.9 | 25.2 | 90.4 | 2800 | 193.98 | 70.52 | 35.1 | 108.9 | 1039.5 | 107.9 | 177.3 | 186.7 | 1.1 | 23.3 | 391.9 | 415.8 | 3786.1 | 4.0391 | 1.7742
SWRI | 96-2-210588-200 | 12.4 | 95.12 | 49.9 | 25.2 | 90.4 | 2800 | 194.13 | 70.49 | 35.1 | 108.9 | 1039.6 | 106.1 | 177.6 | 187 | 1.1 | 23.5 | 391.7 | 415.5 | 3780.3 | 4.8047 | 1.7742
SWRI | 96-2-210588-200 | 12.4167 | 95.11 | 49.9 | 25.2 | 90.6 | 2800 | 193.95 | 70.51 | 35.1 | 108.9 | 1038.5 | 107.4 | 177.3 | 186.7 | 1.1 | 23.3 | 392.1 | 416.2 | 3773.1 | 4.1719 | 1.7742
SWRI | 96-2-210588-200 | 12.4333 | 95.11 | 49.9 | 25.2 | 90.7 | 2800 | 193.91 | 70.47 | 35.1 | 108.9 | 1039.1 | 108.9 | 177.3 | 186.6 | 1.1 | 28.4 | 391.2 | 415.3 | 3783 | 4.0859 | 1.7742
SWRI | 96-2-210588-200 | 12.45 | 95.12 | 49.8 | 25.2 | 90.4 | 2800 | 193.85 | 70.44 | 35 | 108.9 | 1039.7 | 109 | 177 | 186.4 | 1.1 | 23.6 | 392.1 | 416 | 3777.2 | 4.9609 | 1.7742
SWRI | 96-2-210588-200 | 12.4667 | 95.12 | 49.9 | 25.1 | 90.3 | 2800 | 193.96 | 70.51 | 35 | 108.9 | 1038.6 | 108.2 | 177.3 | 186.7 | 1.1 | 69.9 | 392 | 415.9 | 3777.5 | 4.9375 | 1.7742
SWRI | 96-2-210588-200 | 12.4833 | 95.12 | 49.8 | 25.1 | 90.5 | 2800 | 193.85 | 70.5 | 35 | 108.9 | 1038.8 | 107.3 | 177.2 | 186.6 | 1.1 | 61.6 | 391 | 415.3 | 3777.9 | 4.8047 | 1.7742
SWRI | 96-2-210588-200 | 12.5 | 95.09 | 49.8 | 25.1 | 90.7 | 2800 | 194.03 | 70.5 | 35 | 108.9 | 1039.8 | 107.7 | 177.7 | 187.1 | 1.1 | 23.4 | 391.1 | 415.2 | 3782.2 | 4.2188 | 1.7742
SWRI | 96-2-210588-200 | 12.5167 | 95.1 | 49.8 | 25.1 | 90.5 | 2800 | 194.15 | 70.45 | 35 | 109 | 1040 | 107.5 | 177.6 | 187 | 1.1 | 23.5 | 391.6 | 415.5 | 3776.4 | 3.9297 | 1.7742
SWRI | 96-2-210588-200 | 12.5333 | 95.09 | 49.8 | 25.1 | 90.4 | 2800 | 194.09 | 70.45 | 35 | 108.9 | 1039.8 | 107 | 177.5 | 186.9 | 1.1 | 23.4 | 391.8 | 415.7 | 3775.9 | 4.9844 | 1.7742
SWRI | 96-2-210588-200 | 12.55 | 95.08 | 49.8 | 25.1 | 90.5 | 2800 | 194.04 | 70.48 | 35 | 108.9 | 1039.8 | 106.7 | 177.6 | 187 | 1.1 | 23.7 | 391.7 | 415.7 | 3778.7 | 4.8047 | 1.7742
SWRI | 96-2-210588-200 | 12.5667 | 95.08 | 49.8 | 25.1 | 90.7 | 2801 | 193.97 | 70.44 | 35 | 108.9 | 1039.4 | 106.6 | 177.2 | 186.6 | 1.1 | 23.7 | 390.9 | 415.1 | 3769.9 | 4.8047 | 1.7742
SWRI | 96-2-210588-200 | 12.5833 | 95.06 | 49.8 | 25 | 90.5 | 2800 | 194.1 | 70.46 | 34.9 | 109 | 1039.8 | 106.9 | 177.4 | 186.8 | 1.1 | 23.3 | 391.5 | 415.4 | 3776 | 4.2188 | 1.7742
SWRI | 96-2-210588-200 | 12.6 | 95.06 | 49.8 | 25 | 90.3 | 2801 | 194.06 | 70.47 | 34.9 | 109 | 1039.2 | 107.2 | 177.4 | 186.8 | 1.1 | 23.3 | 391.7 | 415.7 | 3778.2 | 5.0703 | 1.7742
SWRI | 96-2-210588-200 | 12.6167 | 95.05 | 49.8 | 24.9 | 90.5 | 2800 | 193.96 | 70.51 | 35 | 109 | 1039.2 | 108.2 | 177.5 | 186.9 | 1.1 | 23.6 | 392 | 415.7 | 3776 | 4.9844 | 1.7742
SWRI | 96-2-210588-200 | 12.6333 | 95.04 | 49.8 | 24.7 | 90.7 | 2800 | 194.09 | 70.52 | 34.9 | 109.1 | 1039.5 | 107.9 | 177.9 | 187.3 | 1.1 | 23.3 | 391.5 | 415.6 | 3778.8 | 4.9844 | 1.7742
SWRI | 96-2-210588-200 | 12.65 | 95.04 | 49.7 | 24.6 | 90.4 | 2800 | 194.07 | 70.49 | 34.9 | 109 | 1038.1 | 106 | 177.5 | 186.9 | 1.1 | 23.6 | 391.1 | 415.1 | 3783.2 | 4.0391 | 1.7742
SWRI | 96-2-210588-200 | 12.6667 | 95.03 | 49.7 | 24.5 | 90.3 | 2800 | 194.12 | 70.48 | 34.9 | 109 | 1039.8 | 106 | 177.8 | 187.2 | 1.1 | 23.4 | 390.8 | 415.1 | 3774.3 | 4.5 | 1.7742
SWRI | 96-2-210588-200 | 12.6833 | 95.04 | 49.7 | 24.5 | 90.6 | 2800 | 193.95 | 70.54 | 34.9 | 109 | 1037.6 | 106.5 | 177.5 | 186.9 | 1.1 | 23.5 | 391.1 | 415.1 | 3774.2 | 4.7891 | 1.7742
SWRI | 96-2-210588-200 | 12.7 | 95.04 | 49.7 | 24.5 | 90.6 | 2801 | 193.97 | 70.51 | 34.8 | 109 | 1038.6 | 112.6 | 177.3 | 186.7 | 1.1 | 23.4 | 391.6 | 415.4 | 3781.4 | 3.9766 | 1.7742
SWRI | 96-2-210588-200 | 12.7167 | 95.04 | 49.7 | 24.5 | 90.3 | 2800 | 193.98 | 70.53 | 34.8 | 109.1 | 1038.9 | 106.3 | 177.4 | 186.8 | 1.1 | 23.4 | 391.4 | 415.7 | 3778.6 | 4.1484 | 1.7742
SWRI | 96-2-210588-200 | 12.7333 | 95.03 | 49.7 | 24.5 | 90.4 | 2800 | 194.11 | 70.46 | 34.8 | 109 | 1039.8 | 110.3 | 177.7 | 187.1 | 1.1 | 56.4 | 391.6 | 415.4 | 3772 | 4.0625 | 1.7742
SWRI | 96-2-210588-200 | 12.75 | 95.02 | 49.7 | 24.6 | 90.6 | 2800 | 194.04 | 70.5 | 34.8 | 109 | 1039.7 | 106.1 | 177.5 | 186.9 | 1.1 | 23.5 | 391.4 | 415.3 | 3770 | 4.9609 | 1.7742
SWRI | 96-2-210588-200 | 12.7667 | 95.02 | 49.7 | 24.6 | 90.7 | 2800 | 193.95 | 70.53 | 34.8 | 109 | 1038.5 | 108.3 | 177.5 | 186.8 | 1.1 | 23.4 | 391.5 | 415.4 | 3773.6 | 5.0938 | 1.7742
SWRI | 96-2-210588-200 | 12.7833 | 95.01 | 49.7 | 24.6 | 90.4 | 2800 | 194.03 | 70.48 | 34.8 | 109 | 1039 | 109.8 | 177.6 | 187 | 1.1 | 23.9 | 391.4 | 415.4 | 3772.1 | 4.2812 | 1.7742
SWRI | 96-2-210588-200 | 12.8 | 95 | 49.7 | 24.5 | 90.3 | 2800 | 194.07 | 70.47 | 34.8 | 109 | 1039.7 | 108.3 | 177.3 | 186.7 | 1.1 | 23.5 | 391.2 | 415.2 | 3770.4 | 4.9844 | 1.7742
SWRI | 96-2-210588-200 | 12.8167 | 95.02 | 49.7 | 24.4 | 90.7 | 2800 | 193.84 | 70.47 | 34.8 | 109 | 1039.7 | 109.7 | 177.1 | 186.4 | 1.1 | 23.3 | 391.5 | 415.4 | 3766.1 | 4.5 | 1.7742
SWRI | 96-2-210588-200 | 12.8333 | 94.99 | 49.7 | 24.3 | 90.6 | 2799 | 194.06 | 70.51 | 34.8 | 109 | 1039.4 | 105.7 | 177.8 | 187.1 | 1.1 | 23.6 | 390.9 | 415.2 | 3772.3 | 4.1953 | 1.7742
SWRI | 96-2-210588-200 | 12.85 | 95 | 49.8 | 24.4 | 90.3 | 2799 | 194.07 | 70.5 | 34.8 | 109 | 1040.4 | 108 | 177.7 | 187 | 1.1 | 23.5 | 391.4 | 415.4 | 3767.2 | 4.1953 | 1.7742
SWRI | 96-2-210588-200 | 12.8667 | 94.99 | 49.9 | 24.3 | 90.5 | 2799 | 193.91 | 70.57 | 34.7 | 109 | 1038.6 | 106.4 | 177.5 | 186.9 | 1.1 | 23.5 | 391.5 | 415.5 | 3772.8 | 4.0625 | 1.7742
SWRI | 96-2-210588-200 | 12.8833 | 95 | 50 | 24.3 | 90.8 | 2800 | 193.98 | 70.56 | 34.8 | 109 | 1039 | 105.5 | 177.6 | 187 | 1.1 | 23.5 | 391.7 | 415.7 | 3771.9 | 4.8047 | 1.7742
SWRI | 96-2-210588-200 | 12.9 | 95.02 | 50 | 24.4 | 90.4 | 2800 | 193.87 | 70.51 | 34.8 | 109 | 1037.9 | 109.2 | 177 | 186.4 | 1.1 | 23.5 | 390.8 | 415.2 | 3771.5 | 4.1484 | 1.7742
SWRI | 96-2-210588-200 | 12.9167 | 94.99 | 50.1 | 24.4 | 90.3 | 2801 | 194.2 | 70.46 | 34.8 | 109 | 1039.9 | 106.8 | 177.7 | 187.1 | 1.1 | 23.4 | 392 | 416.1 | 3767.8 | 5.0078 | 1.7742
SWRI | 96-2-210588-200 | 12.9333 | 94.98 | 50.1 | 24.4 | 90.6 | 2800 | 194.01 | 70.5 | 34.8 | 109 | 1038.8 | 107.4 | 177.7 | 187.1 | 1.1 | 23.5 | 390.6 | 415.1 | 3767.8 | 4.8047 | 1.7742
SWRI | 96-2-210588-200 | 12.95 | 94.99 | 50.1 | 24.4 | 90.6 | 2800 | 193.89 | 70.52 | 34.8 | 109 | 1039.5 | 107.2 | 177.5 | 186.9 | 1.1 | 27.4 | 391.3 | 415.2 | 3767.7 | 4.5 | 1.7742
SWRI | 96-2-210588-200 | 12.9667 | 94.98 | 50.1 | 24.4 | 90.3 | 2800 | 194.03 | 70.53 | 34.8 | 109 | 1038.8 | 108.8 | 177.7 | 187.1 | 1.1 | 23.8 | 390.9 | 414.9 | 3766.4 | 4.1484 | 1.7742
SWRI | 96-2-210588-200 | 12.9833 | 94.98 | 50.1 | 24.5 | 90.5 | 2800 | 193.91 | 70.56 | 34.8 | 109 | 1038.5 | 106.4 | 177.3 | 186.7 | 1.1 | 23.5 | 391 | 415 | 3758.9 | 4.2578 | 1.7742
SWRI | 96-2-210588-200 | 13 | 94.98 | 50.1 | 24.6 | 90.7 | 2800 | 194.08 | 70.47 | 34.8 | 109 | 1039.6 | 107.4 | 177.8 | 187.1 | 1.1 | 23.6 | 390.5 | 414.8 | 3764.9 | 3.9922 | 1.7742
SWRI | 96-2-210588-200 | 13.0167 | 94.97 | 50.1 | 24.5 | 90.5 | 2801 | 194.17 | 70.45 | 34.8 | 109 | 1039.3 | 107.2 | 177.8 | 187.1 | 1.2 | 25.4 | 391.1 | 415.4 | 3761.6 | 5.0938 | 1.7742
SWRI | 96-2-210588-200 | 13.0333 | 94.97 | 50.1 | 24.5 | 90.4 | 2800 | 193.95 | 70.53 | 34.8 | 109 | 1039 | 108.3 | 177.4 | 186.8 | 1.1 | 23.3 | 390.9 | 415.1 | 3761.8 | 4.0625 | 1.7742
SWRI | 96-2-210588-200 | 13.05 | 94.97 | 50.1 | 24.6 | 90.5 | 2800 | 194.05 | 70.5 | 34.9 | 109 | 1039.3 | 109.3 | 177.7 | 187.1 | 1.1 | 23.5 | 391.5 | 415.5 | 3762.2 | 4.0625 | 1.7742
SWRI | 96-2-210588-200 | 13.0667 | 94.99 | 50.1 | 24.6 | 90.7 | 2801 | 194.02 | 70.47 | 34.8 | 109 | 1038.7 | 107.3 | 177.4 | 186.8 | 1.1 | 26.9 | 391.9 | 415.9 | 3762.9 | 4.125 | 1.7742
SWRI | 96-2-210588-200 | 13.0833 | 94.97 | 50.1 | 24.7 | 90.5 | 2800 | 194.09 | 70.47 | 34.9 | 109 | 1039.4 | 109.1 | 177.7 | 187.1 | 1.1 | 54.4 | 390.8 | 414.9 | 3763.3 | 4.0156 | 1.7742
SWRI | 96-2-210588-200 | 13.1 | 94.99 | 50.1 | 24.7 | 90.3 | 2801 | 193.95 | 70.58 | 34.9 | 109 | 1037.8 | 109.2 | 177.5 | 186.9 | 1.1 | 23.4 | 391.1 | 415.2 | 3764.2 | 3.9766 | 1.7742
SWRI | 96-2-210588-200 | 13.1167 | 94.98 | 50.1 | 24.5 | 90.5 | 2800 | 194.11 | 70.43 | 34.9 | 109 | 1039.7 | 108.9 | 177.8 | 187.2 | 1.2 | 23.4 | 391 | 415.1 | 3762.8 | 4.1953 | 1.7742
SWRI | 96-2-210588-200 | 13.1333 | 94.99 | 50.1 | 24.4 | 90.7 | 2801 | 194.02 | 70.52 | 34.9 | 109 | 1038.2 | 109.1 | 177.4 | 186.9 | 1.1 | 23.4 | 390.8 | 415.1 | 3763.1 | 4.0625 | 1.7742
SWRI | 96-2-210588-200 | 13.15 | 94.98 | 50 | 24.4 | 90.5 | 2801 | 193.97 | 70.52 | 34.9 | 109 | 1038.7 | 108.8 | 177.3 | 186.6 | 1.1 | 23.6 | 391.3 | 415.4 | 3765.3 | 4.0625 | 1.7742
SWRI | 96-2-210588-200 | 13.1667 | 94.98 | 50 | 24.4 | 90.3 | 2799 | 193.9 | 70.46 | 34.9 | 109 | 1039.2 | 109.6 | 177.4 | 186.8 | 1.1 | 23.6 | 391.2 | 415.2 | 3751.1 | 3.9297 | 1.7742
SWRI | 96-2-210588-200 | 13.1833 | 94.96 | 50.1 | 24.4 | 90.7 | 2800 | 193.94 | 70.48 | 34.9 | 109 | 1039.5 | 107.7 | 177.6 | 187 | 1.2 | 23.4 | 391.3 | 415.3 | 3757.6 | 4.9609 | 1.7742
SWRI | 96-2-210588-200 | 13.2 | 94.96 | 50.1 | 24.4 | 90.7 | 2800 | 194.09 | 70.48 | 34.9 | 109 | 1038.1 | 105.9 | 177.7 | 187 | 1.1 | 23.4 | 391.4 | 415.4 | 3753.9 | 4.4141 | 1.7742
SWRI | 96-2-210588-200 | 13.2167 | 94.96 | 50 | 24.4 | 90.3 | 2801 | 193.95 | 70.5 | 34.9 | 109 | 1038.1 | 106.2 | 177.4 | 186.8 | 1.2 | 23.4 | 391.5 | 415.2 | 3748.8 | 4.8047 | 1.7742
SWRI | 96-2-210588-200 | 13.2333 | 94.97 | 50.1 | 24.5 | 90.5 | 2800 | 193.98 | 70.49 | 34.9 | 108.9 | 1039.3 | 109.2 | 177.6 | 187 | 1.1 | 56.2 | 391 | 414.9 | 3748.8 | 4.5 | 1.7742
SWRI | 96-2-210588-200 | 13.25 | 94.97 | 50.1 | 24.6 | 90.7 | 2799 | 193.89 | 70.6 | 34.9 | 109 | 1037.7 | 108.8 | 177.6 | 187 | 1.2 | 23.6 | 390.9 | 414.9 | 3741.9 | 3.9062 | 1.7742
SWRI | 96-2-210588-200 | 13.2667 | 94.97 | 50.1 | 24.6 | 90.5 | 2799 | 193.99 | 70.57 | 34.9 | 109 | 1037.9 | 108.7 | 177.7 | 187.1 | 1.2 | 23.6 | 388.6 | 412.2 | 3744.5 | 4.0391 | 1.7742
SWRI | 96-2-210588-200 | 13.2833 | 94.98 | 50.1 | 24.7 | 90.4 | 2801 | 193.89 | 70.53 | 34.9 | 109 | 1038.1 | 107.1 | 177.2 | 186.6 | 1.1 | 23.5 | 391.6 | 415.4 | 3744 | 4.9609 | 1.7742
SWRI | 96-2-210588-200 | 13.3 | 94.97 | 50.1 | 24.8 | 90.5 | 2800 | 194.03 | 70.43 | 34.9 | 108.9 | 1038.9 | 105.1 | 177.7 | 187.1 | 1.1 | 23.4 | 391.2 | 415.2 | 3752.8 | 5.0938 | 1.7742
SWRI | 96-2-210588-200 | 13.3167 | 94.96 | 50.1 | 24.9 | 90.7 | 2800 | 193.95 | 70.49 | 34.9 | 109 | 1039.4 | 109 | 177.7 | 187.1 | 1.1 | 58.2 | 391.6 | 415.7 | 3755.6 | 4.1484 | 1.7742
SWRI | 96-2-210588-200 | 13.3333 | 94.95 | 50.1 | 24.9 | 90.6 | 2801 | 194.05 | 70.52 | 34.9 | 109 | 1037.6 | 107.7 | 177.5 | 186.9 | 1.1 | 23.3 | 391.2 | 415 | 3756.4 | 4.2344 | 1.7742
SWRI | 96-2-210588-200 | 13.35 | 94.97 | 50.1 | 25 | 90.4 | 2801 | 193.87 | 70.57 | 34.9 | 109 | 1037.2 | 106.7 | 177.3 | 186.7 | 1.2 | 23.4 | 390.6 | 414.5 | 3751 | 4.4531 | 1.7742
SWRI | 96-2-210588-200 | 13.3667 | 94.95 | 50.1 | 25.1 | 90.4 | 2800 | 194.06 | 70.5 | 35 | 109 | 1038.4 | 107.9 | 177.7 | 187.1 | 1.1 | 23.5 | 391.5 | 415.4 | 3754.5 | 4.2344 | 1.7742
SWRI | 96-2-210588-200 | 13.3833 | 94.95 | 50.2 | 25 | 90.6 | 2800 | 194.15 | 70.56 | 34.9 | 109 | 1039.3 | 107.2 | 177.9 | 187.3 | 1.1 | 23.7 | 391.1 | 415.4 | 3742.5 | 5.2266 | 1.7742
SWRI | 96-2-210588-200 | 13.4 | 94.94 | 50.1 | 25.1 | 90.7 | 2801 | 194.13 | 70.5 | 35 | 109 | 1038.1 | 105.7 | 177.5 | 186.9 | 1.1 | 23.6 | 391.3 | 415.5 | 3745.7 | 4.0625 | 1.7742
SWRI | 96-2-210588-200 | 13.4167 | 94.95 | 50.1 | 25.2 | 90.5 | 2800 | 194.08 | 70.42 | 34.9 | 109.1 | 1039.4 | 106.2 | 177.8 | 187.2 | 1.1 | 23.8 | 391.3 | 415.2 | 3748.8 | 4.125 | 1.7742
SWRI | 96-2-210588-200 | 13.4333 | 94.95 | 50.2 | 25.1 | 90.4 | 2800 | 194.04 | 70.46 | 35 | 109.1 | 1039.2 | 107.4 | 177.6 | 187.1 | 1.1 | 23.4 | 391.9 | 415.9 | 3754.1 | 4.1016 | 1.7742
SWRI | 96-2-210588-200 | 13.45 | 94.96 | 50.1 | 25.1 | 90.4 | 2799 | 193.92 | 70.53 | 35 | 109 | 1037.9 | 108 | 177.6 | 187 | 1.1 | 56.5 | 390.2 | 414.4 | 3748.2 | 3.9297 | 1.7742
SWRI | 96-2-210588-200 | 13.4667 | 94.96 | 50.1 | 25 | 90.6 | 2799 | 193.79 | 70.47 | 35 | 109.1 | 1038.6 | 106.1 | 177.4 | 186.8 | 1.1 | 23.3 | 391.2 | 415.2 | 3746.9 | 5.2031 | 1.7742
SWRI | 96-2-210588-200 | 13.4833 | 94.95 | 50.1 | 25 | 90.6 | 2800 | 194.14 | 70.53 | 35 | 109.1 | 1038.7 | 106.5 | 177.8 | 187.2 | 1.1 | 23.4 | 391.2 | 415 | 3749.7 | 4.8047 | 1.7742
SWRI | 96-2-210588-200 | 13.5 | 94.97 | 50.1 | 25.1 | 90.4 | 2801 | 193.86 | 70.49 | 35 | 109.1 | 1037.8 | 108 | 177 | 186.3 | 1.1 | 23.6 | 391.3 | 415.4 | 3750.9 | 4.5469 | 1.7742
SWRI | 96-2-210588-200 | 13.5167 | 94.96 | 50.2 | 25.1 | 90.3 | 2800 | 194.04 | 70.44 | 35 | 109 | 1038.8 | 105.9 | 177.6 | 187 | 1.1 | 33.9 | 391.1 | 415 | 3742.7 | 4.8047 | 1.7742
SWRI | 96-2-210588-200 | 13.5333 | 94.96 | 50.2 | 25.2 | 90.6 | 2801 | 194 | 70.46 | 35 | 109 | 1038.5 | 106 | 177.4 | 186.8 | 1.1 | 23.7 | 391.1 | 415.2 | 3740.5 | 5.0312 | 1.7742
SWRI | 96-2-210588-200 | 13.55 | 94.97 | 50.2 | 25.2 | 90.7 | 2800 | 193.98 | 70.5 | 35 | 109.1 | 1038.8 | 109.1 | 177.7 | 187 | 1.1 | 23.3 | 391.2 | 415.3 | 3738.5 | 4.0625 | 1.7742
SWRI | 96-2-210588-200 | 13.5667 | 94.96 | 50.2 | 25.2 | 90.5 | 2800 | 194.14 | 70.4 | 35 | 109.1 | 1039.5 | 107.9 | 177.7 | 187.1 | 1.1 | 23.5 | 390.6 | 414.8 | 3742.5 | 4.8047 | 1.7742
SWRI | 96-2-210588-200 | 13.5833 | 94.97 | 50.2 | 25.3 | 90.4 | 2801 | 194.11 | 70.51 | 35 | 109.1 | 1039.2 | 108.4 | 177.7 | 187.1 | 1.1 | 23.5 | 391.5 | 415.4 | 3742.6 | 4.4766 | 1.7742
SWRI | 96-2-210588-200 | 13.6 | 94.98 | 50.2 | 25.3 | 90.4 | 2800 | 194.08 | 70.51 | 35 | 109.1 | 1038.8 | 106.1 | 177.7 | 187.1 | 1.1 | 53.1 | 391.1 | 415.1 | 3741.4 | 5.2266 | 1.7742
SWRI | 96-2-210588-200 | 13.6167 | 94.98 | 50.2 | 25.3 | 90.5 | 2800 | 193.84 | 70.49 | 35 | 109.1 | 1037.5 | 106.5 | 177.1 | 186.5 | 1.1 | 23.4 | 387.6 | 411.4 | 3742.2 | 4.0391 | 1.7742
SWRI | 96-2-210588-200 | 13.6333 | 94.98 | 50.2 | 25.3 | 90.8 | 2802 | 194 | 70.49 | 35 | 109.1 | 1038.1 | 110.8 | 177.4 | 186.8 | 1.1 | 23.4 | 390.6 | 415 | 3739.3 | 4.9609 | 1.7742
SWRI | 96-2-210588-200 | 13.65 | 94.97 | 50.2 | 25.3 | 90.4 | 2800 | 194.01 | 70.5 | 35 | 109.1 | 1038.4 | 108.2 | 177.6 | 187 | 1.1 | 23.5 | 390.9 | 414.6 | 3744.9 | 4.8047 | 1.7742
SWRI | 96-2-210588-200 | 13.6667 | 94.97 | 50.2 | 25.3 | 90.3 | 2801 | 194.17 | 70.41 | 35 | 109.1 | 1038.3 | 108.9 | 177.7 | 187.1 | 1.1 | 23.2 | 390.7 | 414.8 | 3745.1 | 4.2344 | 1.7742
SWRI | 96-2-210588-200 | 13.6833 | 94.96 | 50.2 | 25.3 | 90.7 | 2800 | 194.01 | 70.47 | 35 | 109.1 | 1039 | 109.1 | 177.6 | 187 | 1.1 | 23.4 | 391.3 | 415.2 | 3738.5 | 4.1953 | 1.7742
SWRI | 96-2-210588-200 | 13.7 | 94.97 | 50.2 | 25.4 | 90.5 | 2800 | 194.07 | 70.47 | 35 | 109.1 | 1038.3 | 109.8 | 177.6 | 187 | 1.1 | 23.4 | 391.3 | 415.3 | 3742.9 | 4.9844 | 1.7742
SWRI | 96-2-210588-200 | 13.7167 | 94.97 | 50.2 | 25.4 | 90.3 | 2799 | 194.01 | 70.45 | 35 | 109.1 | 1039.4 | 108.5 | 177.7 | 187.1 | 1.1 | 23.6 | 390.3 | 414.5 | 3744.4 | 3.9766 | 1.7742
SWRI | 96-2-210588-200 | 13.7333 | 94.97 | 50.1 | 25.3 | 90.6 | 2799 | 194.1 | 70.45 | 35 | 109 | 1039.5 | 107.7 | 178 | 187.3 | 1.1 | 23.7 | 390.5 | 414.4 | 3737.1 | 4.2578 | 1.7742
SWRI | 96-2-210588-200 | 13.75 | 94.97 | 50.1 | 25.3 | 90.7 | 2800 | 193.96 | 70.48 | 35 | 109.1 | 1039.1 | 107.8 | 177.6 | 187 | 1.1 | 23.4 | 391.6 | 415.3 | 3736.8 | 4.2188 | 1.7742
SWRI | 96-2-210588-200 | 13.7667 | 94.97 | 50.1 | 25.3 | 90.4 | 2799 | 193.97 | 70.51 | 35 | 109 | 1039.4 | 108.4 | 177.9 | 187.3 | 1.1 | 23.3 | 391 | 415.1 | 3739.6 | 4.1016 | 1.7742
SWRI | 96-2-210588-200 | 13.7833 | 94.98 | 50.1 | 25.3 | 90.4 | 2801 | 194.07 | 70.53 | 35 | 109 | 1038 | 108.1 | 177.6 | 187 | 1.1 | 23.3 | 391 | 415 | 3735.8 | 4.0156 | 1.7742
SWRI | 96-2-210588-200 | 13.8 | 94.97 | 50.1 | 25.4 | 90.7 | 2801 | 194.02 | 70.55 | 35 | 109 | 1037.7 | 108.5 | 177.7 | 187.1 | 1.1 | 23.5 | 391.5 | 415.3 | 3722.7 | 4.9609 | 1.7742
SWRI | 96-2-210588-200 | 13.8167 | 94.97 | 50.1 | 25.4 | 90.6 | 2800 | 193.89 | 70.54 | 35 | 109 | 1037.3 | 108.2 | 177.4 | 186.8 | 1.2 | 23.6 | 391.4 | 415.3 | 3729.2 | 4.1953 | 1.7742
SWRI | 96-2-210588-200 | 13.8333 | 94.97 | 50.1 | 25.4 | 90.4 | 2799 | 193.83 | 70.54 | 35 | 109 | 1038.2 | 106.6 | 177.6 | 187 | 1.2 | 23.5 | 391.1 | 415 | 3733.3 | 4.0625 | 1.7742
SWRI | 96-2-210588-200 | 13.85 | 94.98 | 50.1 | 25.4 | 90.4 | 2799 | 193.98 | 70.54 | 35 | 108.9 | 1038.6 | 105.9 | 177.7 | 187.1 | 1.1 | 23.5 | 390.6 | 414.7 | 3726.7 | 4.125 | 1.7742
SWRI | 96-2-210588-200 | 13.8667 | 94.97 | 50.1 | 25.3 | 90.6 | 2800 | 194.13 | 70.52 | 35 | 108.9 | 1038.7 | 107.3 | 178 | 187.4 | 1.1 | 23.4 | 391.2 | 415.1 | 3729.8 | 4.9844 | 1.7742
SWRI | 96-2-210588-200 | 13.8833 | 94.96 | 50.1 | 25.3 | 90.7 | 2799 | 194.03 | 70.45 | 35 | 108.9 | 1039.3 | 106.2 | 177.7 | 187.1 | 1.2 | 23.5 | 391.5 | 415.1 | 3721.4 | 4.9844 | 1.7742
SWRI | 96-2-210588-200 | 13.9 | 94.98 | 50.1 | 25.3 | 90.4 | 2800 | 193.94 | 70.48 | 35 | 109 | 1038.7 | 108.8 | 177.6 | 187 | 1.1 | 23.3 | 391.2 | 415.3 | 3726.1 | 5.2031 | 1.7742
SWRI | 96-2-210588-200 | 13.9167 | 94.96 | 50.1 | 25.3 | 90.3 | 2800 | 194.07 | 70.51 | 34.9 | 108.9 | 1038.5 | 109.1 | 177.7 | 187.1 | 1.1 | 23.4 | 391.7 | 415.4 | 3726.5 | 4.9844 | 1.7742
SWRI | 96-2-210588-200 | 13.9333 | 94.98 | 50.1 | 25.3 | 90.6 | 2800 | 193.95 | 70.49 | 35 | 108.9 | 1037.7 | 107.4 | 177.5 | 186.9 | 1.2 | 80.6 | 390.9 | 415.1 | 3734.8 | 4.8047 | 1.7742
SWRI | 96-2-210588-200 | 13.95 | 94.98 | 50 | 25.4 | 90.7 | 2801 | 194.06 | 70.43 | 35 | 108.9 | 1038 | 108.2 | 177.5 | 186.9 | 1.1 | 23.4 | 391.1 | 415.2 | 3734.6 | 4.0625 | 1.7742
SWRI | 96-2-210588-200 | 13.9667 | 95 | 49.9 | 25.4 | 90.4 | 2800 | 193.96 | 70.48 | 34.9 | 108.9 | 1037.1 | 106 | 177.4 | 186.8 | 1.1 | 23.4 | 391.7 | 415.6 | 3729.6 | 4.125 | 1.7742
SWRI | 96-2-210588-200 | 13.9833 | 95.01 | 49.9 | 25.4 | 90.2 | 2800 | 194.03 | 70.49 | 34.9 | 108.9 | 1038 | 105.2 | 177.5 | 186.9 | 1.2 | 67 | 391.4 | 415.3 | 3716.6 | 4.0625 | 1.7742
SWRI | 96-2-210588-200 | 14 | 95.01 | 49.9 | 25.4 | 90.7 | 2800 | 194.13 | 70.52 | 34.9 | 108.9 | 1038.2 | 107.5 | 177.7 | 187 | 1.2 | 23.5 | 391 | 414.8 | 3721.7 | 4.125 | 1.7742
SWRI | 96-2-210588-200 | 14.0167 | 94.99 | 49.9 | 25.4 | 90.5 | 2801 | 194.04 | 70.56 | 35 | 108.9 | 1037.2 | 106.5 | 177.5 | 187 | 1.1 | 23.4 | 391 | 415.2 | 3721.3 | 4.5 | 1.7742
SWRI | 96-2-210588-200 | 14.0333 | 95 | 49.9 | 25.4 | 90.3 | 2801 | 194.03 | 70.51 | 35 | 108.9 | 1037.8 | 105.8 | 177.5 | 186.9 | 1.2 | 23.3 | 391.9 | 415.7 | 3721.9 | 5.0078 | 1.7742
SWRI | 96-2-210588-200 | 14.05 | 95 | 49.9 | 25.3 | 90.5 | 2800 | 193.77 | 70.49 | 35 | 108.9 | 1037.5 | 106.6 | 177.3 | 186.7 | 1.1 | 23.6 | 391.7 | 415.4 | 3722.3 | 4.7891 | 1.7742
SWRI | 96-2-210588-200 | 14.0667 | 94.98 | 49.9 | 25.3 | 90.7 | 2800 | 193.98 | 70.47 | 35 | 108.9 | 1037.7 | 107.6 | 177.6 | 187 | 1.1 | 23.3 | 391.4 | 415.4 | 3717.8 | 4.7891 | 1.7742
SWRI | 96-2-210588-200 | 14.0833 | 94.99 | 49.9 | 25.3 | 90.4 | 2800 | 194.1 | 70.59 | 35 | 108.9 | 1037.7 | 108 | 177.8 | 187.2 | 1.2 | 23.4 | 392 | 415.8 | 3719 | 5.1172 | 1.7742
SWRI | 96-2-210588-200 | 14.1 | 95 | 49.9 | 25.3 | 90.3 | 2800 | 194.02 | 70.49 | 35 | 108.9 | 1038.6 | 109 | 177.6 | 187 | 1.1 | 23.7 | 390.3 | 414.5 | 3718.8 | 4.9609 | 1.7742
SWRI | 96-2-210588-200 | 14.1167 | 95 | 49.9 | 25.3 | 90.5 | 2800 | 193.95 | 70.51 | 35 | 108.9 | 1037.2 | 109.2 | 177.3 | 186.7 | 1.1 | 23.3 | 391.9 | 415.5 | 3718.7 | 4.9375 | 1.7742
SWRI | 96-2-210588-200 | 14.1333 | 95 | 49.8 | 25.2 | 90.7 | 2800 | 194 | 70.56 | 35 | 108.9 | 1037.1 | 108.7 | 177.6 | 187 | 1.2 | 23.4 | 391.3 | 415.5 | 3724.3 | 4.4766 | 1.7742
SWRI | 96-2-210588-200 | 14.15 | 95.01 | 49.8 | 25.2 | 90.4 | 2800 | 193.91 | 70.72 | 35 | 109 | 1036.1 | 108.3 | 177.5 | 186.9 | 1.1 | 23.5 | 390.9 | 415.2 | 3717.2 | 4.0625 | 1.7742
SWRI | 96-2-210588-200 | 14.1667 | 95 | 49.8 | 25.2 | 90.3 | 2800 | 194.01 | 70.47 | 35 | 108.9 | 1037.4 | 107.3 | 177.5 | 186.9 | 1.1 | 23.5 | 391.3 | 415.3 | 3716.4 | 4.4531 | 1.7742
SWRI | 96-2-210588-200 | 14.1833 | 95.02 | 49.8 | 25.2 | 90.7 | 2800 | 194.07 | 70.47 | 35 | 108.9 | 1038.7 | 107.9 | 177.7 | 187.1 | 1.2 | 23.6 | 391 | 415 | 3718.7 | 5.0703 | 1.7742
SWRI | 96-2-210588-200 | 14.2 | 95.02 | 49.8 | 25.1 | 90.6 | 2800 | 194.1 | 70.47 | 35 | 109 | 1038.9 | 105.5 | 177.7 | 187.1 | 1.1 | 23.4 | 390.9 | 415.1 | 3715.5 | 4.125 | 1.7742
SWRI | 96-2-210588-200 | 14.2167 | 95.02 | 49.8 | 25.2 | 90.3 | 2800 | 193.95 | 70.53 | 35 | 109 | 1037.6 | 105.6 | 177.5 | 186.9 | 1.2 | 31.8 | 391.2 | 415.2 | 3716.1 | 3.9922 | 1.7742
SWRI | 96-2-210588-200 | 14.2333 | 95.01 | 49.8 | 25.2 | 90.5 | 2800 | 194 | 70.56 | 35 | 109 | 1037.6 | 108 | 177.7 | 187.1 | 1.1 | 23.1 | 392.2 | 416.1 | 3714.1 | 5.1562 | 1.7742
SWRI | 96-2-210588-200 | 14.25 | 95 | 49.8 | 25.1 | 90.7 | 2800 | 194.04 | 70.5 | 35 | 109.1 | 1038.8 | 107.3 | 177.6 | 187 | 1.1 | 23.1 | 390.6 | 414.8 | 3709.5 | 4.7891 | 1.7742
SWRI | 96-2-210588-200 | 14.2667 | 95.02 | 49.8 | 25.1 | 90.3 | 2800 | 193.93 | 70.5 | 35 | 109.1 | 1038.4 | 105.5 | 177.6 | 187 | 1.2 | 23.6 | 391.2 | 415.1 | 3711.3 | 4.4766 | 1.7742
SWRI | 96-2-210588-200 | 14.2833 | 94.99 | 49.9 | 25.2 | 90.4 | 2800 | 194.09 | 70.53 | 35 | 109 | 1038.1 | 108.1 | 177.8 | 187.2 | 1.1 | 23.3 | 391.2 | 415.2 | 3717.6 | 4.0625 | 1.7742
SWRI | 96-2-210588-200 | 14.3 | 94.99 | 49.9 | 25.1 | 90.7 | 2800 | 193.99 | 70.51 | 35 | 109.1 | 1039.2 | 108.7 | 177.7 | 187.1 | 1.1 | 23.7 | 391.2 | 415.1 | 3711.8 | 5.0938 | 1.7742
SWRI | 96-2-210588-200 | 14.3167 | 95 | 49.9 | 25.1 | 90.5 | 2800 | 194.06 | 70.48 | 35 | 109.1 | 1039 | 106.4 | 177.7 | 187.1 | 1.1 | 23.5 | 391.2 | 415.1 | 3708.8 | 4.5234 | 1.7742
SWRI | 96-2-210588-200 | 14.3333 | 95.01 | 49.9 | 25.1 | 90.3 | 2801 | 194.06 | 70.56 | 35 | 109 | 1037.5 | 106.5 | 177.7 | 187.1 | 1.1 | 23.3 | 391 | 415.3 | 3716.1 | 4.125 | 1.7742
SWRI | 96-2-210588-200 | 14.35 | 95.01 | 49.9 | 25.1 | 90.6 | 2800 | 193.9 | 70.5 | 35 | 109 | 1036.9 | 108.8 | 177.5 | 186.9 | 1.2 | 23.7 | 390.3 | 414.8 | 3717 | 4.2188 | 1.7742
SWRI | 96-2-210588-200 | 14.3667 | 95 | 49.9 | 25 | 90.7 | 2801 | 194.01 | 70.57 | 35 | 109.1 | 1037.2 | 107.4 | 177.4 | 186.8 | 1.1 | 23.4 | 391.6 | 415.6 | 3711.9 | 3.9062 | 1.7742
SWRI | 96-2-210588-200 | 14.3833 | 95 | 49.9 | 25.1 | 90.3 | 2799 | 194.04 | 70.43 | 35 | 109.1 | 1039.4 | 105.5 | 177.8 | 187.3 | 1.1 | 23.5 | 391.2 | 415.1 | 3717.3 | 4.9844 | 1.7742
SWRI | 96-2-210588-200 | 14.4 | 94.99 | 49.9 | 25.1 | 90.4 | 2801 | 194 | 70.46 | 35 | 109.1 | 1038.3 | 106.7 | 177.5 | 187 | 1.2 | 23.5 | 391.7 | 415.4 | 3716.4 | 4.8281 | 1.7742
SWRI | 96-2-210588-200 | 14.4167 | 94.98 | 49.9 | 25.1 | 90.6 | 2800 | 193.97 | 70.47 | 35 | 109.1 | 1038.5 | 108.1 | 177.7 | 187.1 | 1.2 | 23.4 | 391.8 | 415.3 | 3713 | 5.2266 | 1.7742
SWRI | 96-2-210588-200 | 14.4333 | 94.99 | 49.9 | 25 | 90.6 | 2800 | 193.95 | 70.57 | 35 | 109.1 | 1037.1 | 107.1 | 177.6 | 187 | 1.1 | 23.6 | 390.8 | 414.9 | 3712.1 | 4.4766 | 1.7742
SWRI | 96-2-210588-200 | 14.45 | 94.99 | 49.9 | 25 | 90.3 | 2799 | 193.94 | 70.49 | 35 | 109.1 | 1037.5 | 109.2 | 177.6 | 187 | 1.1 | 56.1 | 391.3 | 415.2 | 3712.1 | 4.3672 | 1.7742
SWRI | 96-2-210588-200 | 14.4667 | 94.98 | 49.9 | 25 | 90.4 | 2799 | 194.05 | 70.5 | 35.1 | 109.1 | 1038.3 | 107.2 | 177.8 | 187.1 | 1.1 | 23.4 | 391.5 | 415.7 | 3704.4 | 4.0859 | 1.7742
SWRI | 96-2-210588-200 | 14.4833 | 94.97 | 49.9 | 25 | 90.7 | 2800 | 193.99 | 70.55 | 35.1 | 109.1 | 1037.3 | 109.4 | 177.7 | 187.1 | 1.2 | 74.5 | 391.4 | 415 | 3702.4 | 3.9297 | 1.7742
SWRI | 96-2-210588-200 | 14.5 | 94.97 | 49.9 | 25 | 90.6 | 2800 | 194.06 | 70.42 | 35 | 109.1 | 1039.1 | 105.6 | 177.7 | 187.1 | 1.1 | 23.6 | 391.1 | 415.1 | 3709.3 | 4.8047 | 1.7742
SWRI | 96-2-210588-200 | 14.5167 | 94.97 | 49.9 | 25 | 90.3 | 2800 | 194.02 | 70.48 | 35.1 | 109.1 | 1038.1 | 107.6 | 177.7 | 187.1 | 1.2 | 73.1 | 391.1 | 415 | 3704.4 | 4.0391 | 1.7791
SWRI | 96-2-210588-200 | 14.5333 | 94.96 | 49.9 | 25 | 90.4 | 2799 | 193.92 | 70.51 | 35.1 | 109.1 | 1038.4 | 110.1 | 177.7 | 187.1 | 1.2 | 85.6 | 390.8 | 414.9 | 3706.9 | 4.9844 | 1.7742
SWRI | 96-2-210588-200 | 14.55 | 94.95 | 49.9 | 25 | 90.6 | 2800 | 193.99 | 70.5 | 35.1 | 109.1 | 1038.3 | 106.3 | 177.7 | 187.1 | 1.1 | 23.4 | 391 | 415.3 | 3709.4 | 4.8047 | 1.7742
SWRI | 96-2-210588-200 | 14.5667 | 94.94 | 49.9 | 25 | 90.7 | 2800 | 194 | 70.51 | 35.1 | 109.1 | 1039.2 | 106.6 | 177.9 | 187.3 | 1.2 | 38.2 | 390.9 | 415 | 3700.7 | 4.4375 | 1.7742
SWRI | 96-2-210588-200 | 14.5833 | 94.95 | 49.9 | 25 | 90.4 | 2800 | 194.06 | 70.47 | 35.1 | 109.1 | 1038.7 | 110.6 | 177.8 | 187.2 | 1.2 | 53.8 | 391.2 | 415.4 | 3703.7 | 4.0625 | 1.7742
SWRI | 96-2-210588-200 | 14.6 | 94.95 | 49.9 | 25 | 90.3 | 2801 | 194.04 | 70.47 | 35.1 | 109 | 1037.9 | 106.9 | 177.6 | 187 | 1.1 | 23.4 | 391.5 | 415.4 | 3703.8 | 4.3672 | 1.7742
SWRI | 96-2-210588-200 | 14.6167 | 94.94 | 49.9 | 25 | 90.7 | 2801 | 194.05 | 70.5 | 35.1 | 109 | 1038.3 | 110 | 177.6 | 187 | 1.1 | 23.4 | 391.8 | 415.7 | 3696.4 | 4.4531 | 1.7742
SWRI | 96-2-210588-200 | 14.6333 | 94.97 | 49.9 | 24.9 | 90.6 | 2799 | 193.94 | 70.53 | 35.1 | 109 | 1038.2 | 110 | 177.7 | 187.1 | 1.1 | 23.5 | 390.5 | 414.7 | 3698.1 | 4.1953 | 1.7742
SWRI | 96-2-210588-200 | 14.65 | 94.98 | 49.9 | 24.8 | 90.4 | 2801 | 193.97 | 70.49 | 35.1 | 109 | 1037.9 | 107.3 | 177.4 | 186.8 | 1.2 | 23.4 | 391.2 | 415.3 | 3688.8 | 5.0938 | 1.7742
SWRI | 96-2-210588-200 | 14.6667 | 94.98 | 49.9 | 24.6 | 90.3 | 2800 | 194.01 | 70.54 | 35.1 | 108.9 | 1038.3 | 110.5 | 177.6 | 187 | 1.1 | 23.5 | 391.8 | 415.7 | 3686.3 | 4.0625 | 1.7742
SWRI | 96-2-210588-200 | 14.6833 | 94.98 | 49.9 | 24.6 | 90.6 | 2800 | 193.98 | 70.46 | 35.1 | 108.9 | 1038.6 | 106.3 | 177.6 | 186.9 | 1.2 | 23.5 | 391.3 | 415.2 | 3687.2 | 4.8281 | 1.7742
SWRI | 96-2-210588-200 | 14.7 | 95 | 49.9 | 24.6 | 90.7 | 2800 | 193.99 | 70.55 | 35.1 | 108.9 | 1037.9 | 107.7 | 177.6 | 187 | 1.2 | 23.5 | 391 | 415.1 | 3694.1 | 4.4375 | 1.7742
SWRI | 96-2-210588-200 | 14.7167 | 94.99 | 49.9 | 24.7 | 90.4 | 2800 | 194 | 70.47 | 35.1 | 108.9 | 1038.8 | 106.3 | 177.6 | 187 | 1.2 | 23.4 | 391.2 | 415.1 | 3699.4 | 4.0859 | 1.7742
SWRI | 96-2-210588-200 | 14.7333 | 95 | 49.9 | 24.7 | 90.4 | 2800 | 193.99 | 70.47 | 35.1 | 108.9 | 1038.5 | 107.2 | 177.6 | 187 | 1.2 | 23.5 | 391.3 | 415.5 | 3703.7 | 4.0391 | 1.7742
SWRI | 96-2-210588-200 | 14.75 | 94.99 | 49.9 | 24.7 | 90.6 | 2800 | 194.02 | 70.53 | 35.1 | 108.9 | 1037.2 | 107.2 | 177.6 | 187 | 1.2 | 23.4 | 390.6 | 414.7 | 3694.4 | 4.0625 | 1.7742
SWRI | 96-2-210588-200 | 14.7667 | 94.98 | 49.9 | 24.7 | 90.7 | 2801 | 194.03 | 70.5 | 35.1 | 108.9 | 1037.9 | 108.7 | 177.5 | 186.9 | 1.2 | 23.4 | 391.5 | 415.3 | 3696.9 | 4.9609 | 1.7742
SWRI | 96-2-210588-200 | 14.7833 | 94.99 | 49.9 | 24.7 | 90.4 | 2800 | 194.08 | 70.51 | 35.1 | 108.9 | 1038.2 | 105.4 | 177.7 | 187.1 | 1.2 | 23.7 | 391.7 | 415.5 | 3694.4 | 4.8281 | 1.7742
SWRI | 96-2-210588-200 | 14.8 | 94.98 | 49.9 | 24.8 | 90.4 | 2801 | 194.01 | 70.56 | 35.1 | 108.9 | 1037.2 | 107.3 | 177.6 | 187 | 1.2 | 23.6 | 391.6 | 415.5 | 3697.8 | 4.0625 | 1.7742
SWRI | 96-2-210588-200 | 14.8167 | 95.01 | 49.9 | 24.8 | 90.7 | 2801 | 193.9 | 70.55 | 35.1 | 108.9 | 1037.2 | 107.3 | 177.4 | 186.8 | 1.1 | 23.3 | 391.3 | 415.5 | 3692 | 4.8047 | 1.7742
SWRI | 96-2-210588-200 | 14.8333 | 95.01 | 49.9 | 24.8 | 90.6 | 2799 | 193.94 | 70.53 | 35.1 | 108.9 | 1038 | 107.7 | 177.6 | 187 | 1.2 | 91.8 | 391.3 | 415.5 | 3689.5 | 4.4531 | 1.7742
SWRI | 96-2-210588-200 | 14.85 | 95.01 | 49.9 | 24.8 | 90.4 | 2800 | 193.99 | 70.55 | 35.1 | 108.9 | 1038.2 | 108.6 | 177.7 | 187.1 | 1.2 | 23.5 | 389.7 | 413.6 | 3690 | 4.125 | 1.7742
SWRI | 96-2-210588-200 | 14.8667 | 95.02 | 49.9 | 24.8 | 90.3 | 2800 | 193.92 | 70.49 | 35.1 | 108.9 | 1037.5 | 108.1 | 177.4 | 186.8 | 1.2 | 23.4 | 391.5 | 415.6 | 3686.9 | 3.9297 | 1.7742
SWRI | 96-2-210588-200 | 14.8833 | 95.02 | 49.9 | 24.8 | 90.6 | 2800 | 194 | 70.52 | 35.1 | 108.9 | 1037.8 | 108.9 | 177.5 | 186.9 | 1.2 | 23.4 | 390.5 | 415.1 | 3685.1 | 4.9609 | 1.7742
SWRI | 96-2-210588-200 | 14.9 | 95.03 | 49.9 | 24.9 | 90.7 | 2800 | 193.95 | 70.55 | 35.1 | 109 | 1037.6 | 106.1 | 177.6 | 186.9 | 1.2 | 23.4 | 390.9 | 415 | 3690.5 | 4.7891 | 1.7742
SWRI | 96-2-210588-200 | 14.9167 | 95.02 | 49.9 | 24.8 | 90.4 | 2801 | 193.96 | 70.54 | 35.1 | 108.9 | 1038.3 | 108 | 177.5 | 186.9 | 1.2 | 23.4 | 391.9 | 415.9 | 3687.4 | 4.1016 | 1.7742
SWRI | 96-2-210588-200 | 14.9333 | 95.03 | 49.9 | 24.8 | 90.3 | 2800 | 194.06 | 70.53 | 35.1 | 108.9 | 1039.1 | 105 | 177.8 | 187.2 | 1.1 | 23.4 | 391.2 | 415.1 | 3686.5 | 4.4141 | 1.7742
SWRI | 96-2-210588-200 | 14.95 | 95.04 | 49.9 | 24.8 | 90.6 | 2800 | 193.94 | 70.55 | 35.1 | 108.9 | 1037.2 | 108.9 | 177.5 | 186.9 | 1.1 | 23.3 | 391.2 | 415.3 | 3677.9 | 4.5 | 1.7742
SWRI | 96-2-210588-200 | 14.9667 | 95.05 | 50 | 24.8 | 90.7 | 2799 | 193.97 | 70.45 | 35.1 | 109 | 1038.9 | 108.9 | 177.7 | 187.1 | 1.2 | 23.2 | 391.3 | 415.3 | 3679.7 | 4.2344 | 1.7742
SWRI | 96-2-210588-200 | 14.9833 | 95.03 | 50.1 | 24.9 | 90.4 | 2801 | 194.07 | 70.42 | 35.1 | 109 | 1038.4 | 107.7 | 177.6 | 187 | 1.2 | 23.5 | 391.7 | 415.7 | 3676.1 | 5.0469 | 1.7742
SWRI | 96-2-210588-200 | 15 | 95.04 | 50.1 | 24.9 | 90.3 | 2801 | 193.99 | 70.57 | 35.1 | 109 | 1037.5 | 105.4 | 177.5 | 186.9 | 1.2 | 23.5 | 391.1 | 415.2 | 3679.4 | 4.2812 | 1.7742
SWRI | 96-2-210588-200 | 15.0167 | 95.05 | 50.1 | 24.9 | 90.6 | 2800 | 194.06 | 70.42 | 35.1 | 108.9 | 1039.3 | 105 | 177.7 | 187.1 | 1.2 | 23.9 | 391.4 | 415.1 | 3670.2 | 4.5 | 1.7742
SWRI | 96-2-210588-200 | 15.0333 | 95.04 | 50.1 | 25 | 90.7 | 2800 | 194.02 | 70.42 | 35.1 | 108.9 | 1038.4 | 108.8 | 177.6 | 187 | 1.2 | 23.3 | 391.2 | 415.1 | 3668.4 | 5.0938 | 1.7742
SWRI | 96-2-210588-200 | 15.05 | 95.05 | 50.2 | 24.9 | 90.5 | 2800 | 194.08 | 70.51 | 35 | 109 | 1038.4 | 108.9 | 177.8 | 187.2 | 1.2 | 23.3 | 391.5 | 415.5 | 3669.5 | 4.4375 | 1.7742
SWRI | 96-2-210588-200 | 15.0667 | 95.06 | 50.1 | 24.8 | 90.3 | 2800 | 193.99 | 70.49 | 35.1 | 109 | 1038.2 | 108.8 | 177.5 | 186.9 | 1.2 | 23.4 | 391.7 | 415.7 | 3672.4 | 5.0703 | 1.7742
SWRI | 96-2-210588-200 | 15.0833 | 95.06 | 50.1 | 24.7 | 90.6 | 2799 | 193.92 | 70.58 | 35.1 | 109 | 1037.1 | 107.1 | 177.7 | 187 | 1.2 | 23.5 | 391 | 415.1 | 3675.3 | 4.9375 | 1.7742
SWRI | 96-2-210588-200 | 15.1 | 95.06 | 50.1 | 24.7 | 90.7 | 2800 | 193.99 | 70.53 | 35.1 | 109.1 | 1038.6 | 108 | 177.7 | 187.1 | 1.2 | 23.3 | 391.5 | 415.2 | 3673.2 | 4.1953 | 1.7742
SWRI | 96-2-210588-200 | 15.1167 | 95.07 | 50.1 | 24.8 | 90.4 | 2800 | 194 | 70.54 | 35 | 109.1 | 1037.4 | 110 | 177.6 | 187 | 1.2 | 23.4 | 391.4 | 415.7 | 3665.4 | 4.8047 | 1.7742
SWRI | 96-2-210588-200 | 15.1333 | 95.73 | 44.5 | 25.1 | 90.1 | 2799 | 194.13 | 72.52 | 33.2 | 103.5 | 1032.8 | 90.9 | 178.6 | 188.3 | 1.1 | 22.3 | 401 | 425.5 | 3509.5 | 4.3438 | 1.7742
SWRI | 96-2-210588-200 | 15.15 | 95.76 | 44 | 25.4 | 90.5 | 2801 | 193.78 | 71.16 | 33.6 | 105.2 | 1020.4 | 94.7 | 176.4 | 186.2 | 1.1 | 80.6 | 399.8 | 424.3 | 3537.9 | 5.1172 | 1.7742
SWRI | 96-2-210588-200 | 15.1667 | 95.79 | 44.9 | 25.6 | 90.6 | 2799 | 193.72 | 70.62 | 33.9 | 106.1 | 1018 | 95.6 | 176.5 | 186.2 | 1.1 | 88.9 | 398.4 | 422.9 | 3556.1 | 4.0625 | 1.7742
SWRI | 96-2-210588-200 | 15.1833 | 95.81 | 46.3 | 25.6 | 90.5 | 2800 | 193.89 | 70.49 | 34.1 | 106.8 | 1017.2 | 95.8 | 176.4 | 186 | 1.1 | 63.8 | 397.9 | 422.4 | 3580.2 | 3.9922 | 1.7742
SWRI | 96-2-210588-200 | 15.2 | 95.82 | 47.8 | 25.6 | 90.5 | 2799 | 193.95 | 70.54 | 34.4 | 107.2 | 1018.7 | 97.5 | 176.7 | 186.3 | 1.2 | 55.5 | 396.4 | 420.7 | 3581.1 | 4.0391 | 1.7742
SWRI | 96-2-210588-200 | 15.2167 | 95.84 | 48.8 | 25.5 | 90.5 | 2799 | 194.32 | 70.41 | 34.5 | 107.6 | 1020.8 | 97.5 | 176.7 | 186.3 | 1.1 | 22.6 | 395.5 | 419.9 | 3593.1 | 4.8047 | 1.7742
SWRI | 96-2-210588-200 | 15.2333 | 95.84 | 49.4 | 25.5 | 90.5 | 2800 | 194.08 | 70.42 | 34.7 | 108 | 1020.9 | 102.2 | 176.8 | 186.3 | 1.2 | 23 | 395 | 419.4 | 3606.8 | 4.0625 | 1.7742
SWRI | 96-2-210588-200 | 15.25 | 95.85 | 49.7 | 25.4 | 90.4 | 2799 | 194.04 | 70.52 | 34.9 | 108.2 | 1021.8 | 98.1 | 176.7 | 186.2 | 1.1 | 54.5 | 394.9 | 419.1 | 3609.5 | 4.2188 | 1.7742
SWRI | 96-2-210588-200 | 15.2667 | 95.86 | 49.9 | 25.5 | 90.5 | 2799 | 194.03 | 70.42 | 35 | 108.4 | 1022.5 | 98.1 | 176.7 | 186.2 | 1.2 | 23.2 | 393.9 | 418.5 | 3613 | 5.0312 | 1.7742
SWRI | 96-2-210588-200 | 15.2833 | 95.87 | 50.1 | 25.5 | 90.7 | 2799 | 194.05 | 70.32 | 35 | 109 | 1023.5 | 103.9 | 176.9 | 186.3 | 1.1 | 22.8 | 394.6 | 418.9 | 3603.9 | 4.4531 | 1.7742
SWRI | 96-2-210588-200 | 15.3 | 95.86 | 50.3 | 25.6 | 90.4 | 2801 | 193.93 | 70.33 | 35.1 | 109.4 | 1022.7 | 106.5 | 176.9 | 186.4 | 1.1 | 22.8 | 393.6 | 417.9 | 3609.2 | 4.125 | 1.7742
SWRI | 96-2-210588-200 | 15.3167 | 95.87 | 50.3 | 25.8 | 90.3 | 2800 | 194.07 | 70.45 | 35.4 | 109.6 | 1022.7 | 104.9 | 177.4 | 186.9 | 1.2 | 22.8 | 393.5 | 418 | 3619.5 | 4.125 | 1.7742
SWRI | 96-2-210588-200 | 15.3333 | 95.86 | 50.4 | 25.6 | 90.6 | 2800 | 194.07 | 70.5 | 35.5 | 109.8 | 1023.2 | 104.9 | 177.6 | 187.1 | 1.2 | 23 | 393.2 | 417.2 | 3649 | 4.0625 | 1.7742
SWRI | 96-2-210588-200 | 15.35 | 95.86 | 50.3 | 25.7 | 90.6 | 2800 | 193.96 | 70.66 | 35.7 | 109.3 | 1024.6 | 106.8 | 177.1 | 186.6 | 1.1 | 22.5 | 392.5 | 417.1 | 3645.1 | 4.0625 | 1.7742
SWRI | 96-2-210588-200 | 15.3667 | 95.86 | 50.3 | 25.9 | 90.5 | 2801 | 194.09 | 70.66 | 35.7 | 109 | 1025.4 | 105.6 | 177.1 | 186.5 | 1.1 | 22.7 | 392.5 | 417.1 | 3641.4 | 5.0938 | 1.7742
SWRI | 96-2-210588-200 | 15.3833 | 95.88 | 50.3 | 26 | 90.4 | 2799 | 194 | 70.52 | 35.7 | 108.8 | 1024.3 | 102.6 | 176.9 | 186.4 | 1.2 | 22.9 | 393.7 | 417.9 | 3637.6 | 4.5234 | 1.7742
SWRI | 96-2-210588-200 | 15.4 | 95.86 | 50.3 | 26.2 | 90.4 | 2800 | 194.02 | 70.49 | 35.7 | 108.6 | 1024.5 | 103.1 | 176.9 | 186.4 | 1.2 | 22.8 | 393.6 | 418.1 | 3629.5 | 4.5 | 1.7742
SWRI | 96-2-210588-200 | 15.4167 | 95.86 | 50.3 | 26.5 | 90.7 | 2799 | 194 | 70.46 | 35.7 | 108.5 | 1024.2 | 106.1 | 176.9 | 186.4 | 1.1 | 22.9 | 393.3 | 417.9 | 3632.3 | 3.9062 | 1.7742
SWRI | 96-2-210588-200 | 15.4333 | 95.86 | 50.4 | 26.9 | 90.5 | 2800 | 193.97 | 70.49 | 35.6 | 108.6 | 1024.1 | 102.4 | 176.8 | 186.3 | 1.2 | 22.9 | 392.2 | 416.9 | 3631.5 | 4.2188 | 1.7742
SWRI | 96-2-210588-200 | 15.45 | 95.86 | 50.4 | 26.9 | 90.5 | 2800 | 194.09 | 70.48 | 35.6 | 108.8 | 1024.3 | 106.7 | 176.9 | 186.4 | 1.2 | 23.3 | 393.1 | 417.6 | 3632.1 | 4.9844 | 1.7742
SWRI | 96-2-210588-200 | 15.4667 | 95.87 | 50.4 | 26.5 | 90.5 | 2800 | 194.05 | 70.52 | 35.6 | 109 | 1024.3 | 104.9 | 176.8 | 186.3 | 1.2 | 22.9 | 392.7 | 417.4 | 3628.9 | 4.0625 | 1.7742
SWRI | 96-2-210588-200 | 15.4833 | 95.87 | 50.3 | 26.2 | 90.5 | 2801 | 193.97 | 70.41 | 35.6 | 109 | 1024.2 | 103.2 | 176.6 | 186.1 | 1.2 | 21.4 | 393.8 | 418 | 3623.8 | 3.9062 | 1.7742
SWRI | 96-2-210588-200 | 15.5 | 95.87 | 50.3 | 25.9 | 90.5 | 2800 | 194.08 | 70.47 | 35.6 | 109.1 | 1024.8 | 104.7 | 176.8 | 186.3 | 1.3 | 21.9 | 393 | 417.3 | 3628.7 | 4.1719 | 1.7742
SWRI | 96-2-210588-200 | 15.5167 | 95.88 | 50.3 | 25.8 | 90.5 | 2801 | 194.07 | 70.57 | 35.6 | 109.2 | 1024.8 | 106.2 | 176.8 | 186.3 | 1.2 | 22.4 | 393.2 | 417.5 | 3634.5 | 5.0703 | 1.7742
SWRI | 96-2-210588-200 | 15.5333 | 95.88 | 50.2 | 25.8 | 90.5 | 2799 | 194.02 | 70.49 | 35.6 | 109.2 | 1026.3 | 104.4 | 176.9 | 186.4 | 1.1 | 22.5 | 392.7 | 416.8 | 3636.1 | 5.0938 | 1.7742
SWRI | 96-2-210588-200 | 15.55 | 95.87 | 50.2 | 25.7 | 90.5 | 2800 | 194.04 | 70.48 | 35.6 | 109.2 | 1026.8 | 105 | 177 | 186.4 | 1.2 | 22.5 | 392.3 | 416.7 | 3641.9 | 4.4531 | 1.7742
SWRI | 96-2-210588-200 | 15.5667 | 95.86 | 50.3 | 25.7 | 90.5 | 2800 | 194.05 | 70.49 | 35.6 | 109.2 | 1027.2 | 104.4 | 176.9 | 186.4 | 1.1 | 22.6 | 392 | 416.3 | 3638.2 | 5.0078 | 1.7742
SWRI | 96-2-210588-200 | 15.5833 | 95.86 | 50.3 | 25.7 | 90.5 | 2800 | 194.09 | 70.42 | 35.6 | 109.3 | 1027.7 | 105.4 | 177.1 | 186.5 | 1.1 | 22.4 | 392.2 | 416.9 | 3640.7 | 5.0938 | 1.7742
SWRI | 96-2-210588-200 | 15.6 | 95.86 | 50.3 | 25.7 | 90.5 | 2800 | 193.98 | 70.55 | 35.6 | 109.3 | 1025.8 | 102.7 | 176.9 | 186.4 | 1.1 | 22.6 | 392.7 | 416.9 | 3641.6 | 5.1797 | 1.7742
SWRI | 96-2-210588-200 | 15.6167 | 95.86 | 50.3 | 25.6 | 90.5 | 2800 | 193.98 | 70.46 | 35.6 | 109.2 | 1027.2 | 102.4 | 176.9 | 186.3 | 1.1 | 22.3 | 392.7 | 416.8 | 3645.1 | 4.1953 | 1.7742
SWRI | 96-2-210588-200 | 15.6333 | 95.85 | 50.3 | 25.6 | 90.5 | 2799 | 193.91 | 70.64 | 35.6 | 109 | 1026.1 | 101.7 | 177 | 186.4 | 1.2 | 22.3 | 392.9 | 416.9 | 3643.4 | 4.0625 | 1.7742
SWRI | 96-2-210588-200 | 15.65 | 95.85 | 50.3 | 25.5 | 90.5 | 2800 | 194 | 70.46 | 35.5 | 108.9 | 1026.8 | 102.6 | 176.8 | 186.2 | 1.2 | 22.1 | 393.2 | 417.6 | 3649.1 | 4.1016 | 1.7742
SWRI | 96-2-210588-200 | 15.6667 | 95.86 | 50.3 | 25.5 | 90.5 | 2799 | 193.95 | 70.5 | 35.5 | 108.9 | 1026.9 | 101.4 | 176.9 | 186.3 | 1.2 | 21.9 | 392.4 | 416.9 | 3641.2 | 5.2031 | 1.7742
SWRI | 96-2-210588-200 | 15.6833 | 95.85 | 50.3 | 25.5 | 90.5 | 2800 | 194.13 | 70.49 | 35.5 | 108.9 | 1027.2 | 104.9 | 177 | 186.4 | 1.2 | 21.7 | 393.4 | 417.6 | 3633.6 | 4.0859 | 1.7742
SWRI | 96-2-210588-200 | 15.7 | 95.84 | 50.3 | 25.5 | 90.5 | 2800 | 194.08 | 70.5 | 35.5 | 108.9 | 1027.7 | 106.2 | 177 | 186.4 | 1.2 | 21.6 | 393.3 | 417.2 | 3630.4 | 4.9609 | 1.7742
SWRI | 96-2-210588-200 | 15.7167 | 95.84 | 50.2 | 25.4 | 90.5 | 2800 | 193.96 | 70.46 | 35.5 | 108.9 | 1027.5 | 104.6 | 176.8 | 186.2 | 1.2 | 21.5 | 392.1 | 416.5 | 3632.2 | 4.1953 | 1.7742
SWRI | 96-2-210588-200 | 15.7333 | 95.85 | 50.2 | 25.3 | 90.5 | 2800 | 193.99 | 70.52 | 35.5 | 109 | 1026.8 | 103.7 | 176.7 | 186.1 | 1.2 | 21.9 | 392.7 | 416.9 | 3635.6 | 5.0469 | 1.7742
SWRI | 96-2-210588-200 | 15.75 | 95.85 | 50.2 | 25.3 | 90.5 | 2800 | 193.83 | 70.48 | 35.5 | 108.9 | 1026.9 | 103.7 | 176.7 | 186.1 | 1.2 | 22.6 | 392.7 | 417.3 | 3636.5 | 4.1953 | 1.7742
SWRI | 96-2-210588-200 | 15.7667 | 95.85 | 50.1 | 25.3 | 90.5 | 2801 | 194 | 70.51 | 35.4 | 109 | 1027.6 | 105.7 | 176.7 | 186.2 | 1.2 | 23 | 392.6 | 416.9 | 3635.9 | 5.1406 | 1.7742
SWRI | 96-2-210588-200 | 15.7833 | 95.84 | 50 | 25.3 | 90.5 | 2800 | 194 | 70.51 | 35.4 | 108.9 | 1028.3 | 103.9 | 176.7 | 186.1 | 1.2 | 22.9 | 392.4 | 416.8 | 3633 | 4.7891 | 1.7742
SWRI | 96-2-210588-200 | 15.8 | 95.85 | 49.9 | 25.4 | 90.5 | 2800 | 193.95 | 70.51 | 35.4 | 109 | 1028.5 | 104.4 | 176.8 | 186.2 | 1.2 | 22.9 | 392.1 | 416.8 | 3629.9 | 5.0469 | 1.7742
SWRI | 96-2-210588-200 | 15.8167 | 95.83 | 49.9 | 25.3 | 90.5 | 2801 | 193.95 | 70.55 | 35.4 | 109 | 1028.6 | 106.2 | 176.8 | 186.2 | 1.2 | 23.2 | 392.7 | 416.9 | 3632.7 | 4.0625 | 1.7791
SWRI | 96-2-210588-200 | 15.8333 | 95.83 | 49.9 | 25.3 | 90.5 | 2800 | 194 | 70.41 | 35.4 | 109 | 1030.4 | 103.1 | 176.9 | 186.3 | 1.3 | 22.9 | 392.7 | 416.8 | 3633.9 | 4.1719 | 1.7742
SWRI | 96-2-210588-200 | 15.85 | 95.83 | 49.9 | 25.3 | 90.5 | 2801 | 193.95 | 70.43 | 35.4 | 109 | 1029.3 | 102.4 | 176.5 | 186 | 1.2 | 23 | 393.5 | 417.6 | 3627.8 | 5.0312 | 1.7742
SWRI | 96-2-210588-200 | 15.8667 | 95.82 | 49.9 | 25.2 | 90.5 | 2801 | 194.1 | 70.49 | 35.3 | 109 | 1029.5 | 104.1 | 176.7 | 186.2 | 1.2 | 23.1 | 392.8 | 416.9 | 3631.6 | 4.1719 | 1.7742
SWRI | 96-2-210588-200 | 15.8833 | 95.83 | 49.9 | 25.3 | 90.6 | 2800 | 194.08 | 70.5 | 35.3 | 109 | 1029.8 | 103.5 | 176.9 | 186.3 | 1.2 | 23.1 | 392.8 | 417 | 3631.6 | 3.9297 | 1.7742
SWRI | 96-2-210588-200 | 15.9 | 95.83 | 49.9 | 25.2 | 90.5 | 2800 | 194.05 | 70.46 | 35.3 | 109 | 1029.4 | 106.3 | 176.7 | 186.1 | 1.2 | 23 | 392.4 | 416.7 | 3632.3 | 4.9844 | 1.7742
SWRI | 96-2-210588-200 | 15.9167 | 95.81 | 49.9 | 25.2 | 90.5 | 2800 | 193.98 | 70.52 | 35.3 | 109 | 1029.5 | 104.1 | 176.7 | 186.1 | 1.2 | 28.8 | 392 | 416.4 | 3623.9 | 4.8047 | 1.7742
SWRI | 96-2-210588-200 | 15.9333 | 95.81 | 49.9 | 25.3 | 90.5 | 2799 | 193.98 | 70.45 | 35.2 | 109 | 1029.8 | 103.1 | 176.7 | 186.1 | 1.2 | 23 | 392.2 | 416.5 | 3630 | 5.1172 | 1.7742
SWRI | 96-2-210588-200 | 15.95 | 95.81 | 49.9 | 25.3 | 90.5 | 2800 | 194.11 | 70.46 | 35.2 | 109 | 1029.2 | 103.9 | 176.6 | 186.1 | 1.2 | 49.2 | 392.2 | 416.5 | 3627.2 | 4.0625 | 1.7791
SWRI | 96-2-210588-200 | 15.9667 | 95.81 | 49.9 | 25.3 | 90.5 | 2800 | 194.03 | 70.5 | 35.2 | 109 | 1030 | 104 | 176.8 | 186.2 | 1.1 | 22.7 | 392.4 | 416.5 | 3627.7 | 5.0703 | 1.7742
SWRI | 96-2-210588-200 | 15.9833 | 95.8 | 49.9 | 25.2 | 90.5 | 2800 | 194 | 70.46 | 35.2 | 109 | 1030.2 | 106.9 | 176.7 | 186.1 | 1.2 | 23.3 | 392 | 416.4 | 3627.4 | 4.9844 | 1.7742
SWRI | 96-2-210588-200 | 16 | 95.79 | 49.9 | 25.2 | 90.5 | 2801 | 194.01 | 70.48 | 35.2 | 109 | 1030.3 | 104.2 | 176.6 | 186 | 1.2 | 23 | 392.7 | 417 | 3628.1 | 5.25 | 1.7742
SWRI | 96-2-210588-200 | 16.0167 | 95.78 | 49.9 | 25.3 | 90.5 | 2799 | 194.06 | 70.43 | 35.2 | 109 | 1032 | 105.3 | 176.9 | 186.4 | 1.1 | 68.2 | 391.8 | 416.2 | 3629.8 | 5.0703 | 1.7742
SWRI | 96-2-210588-200 | 16.0333 | 95.78 | 49.9 | 25.3 | 90.5 | 2800 | 193.97 | 70.5 | 35.2 | 109.1 | 1030.8 | 102.7 | 176.8 | 186.2 | 1.1 | 23.1 | 392 | 416.2 | 3625.1 | 4.0391 | 1.7742
SWRI | 96-2-210588-200 | 16.05 | 95.77 | 49.9 | 25.4 | 90.5 | 2801 | 194 | 70.49 | 35.2 | 109 | 1030 | 105.3 | 176.6 | 186 | 1.2 | 23.1 | 392.1 | 416.6 | 3628.5 | 4.1953 | 1.7742
SWRI | 96-2-210588-200 | 16.0667 | 95.77 | 49.9 | 25.5 | 90.5 | 2800 | 194.03 | 70.51 | 35.2 | 109 | 1030.2 | 103.2 | 176.8 | 186.2 | 1.1 | 23.1 | 392.2 | 416.7 | 3631.5 | 4.0391 | 1.7742
SWRI | 96-2-210588-200 | 16.0833 | 95.77 | 49.9 | 25.4 | 90.5 | 2800 | 193.98 | 70.45 | 35.2 | 109.1 | 1031.2 | 106.9 | 176.8 | 186.3 | 1.2 | 23 | 392.4 | 416.5 | 3631.7 | 4.2578 | 1.7742
SWRI | 96-2-210588-200 | 16.1 | 95.74 | 50 | 25.4 | 90.5 | 2800 | 194.01 | 70.52 | 35.3 | 109 | 1030.9 | 103 | 176.9 | 186.3 | 1.1 | 70.6 | 392.6 | 416.5 | 3632.1 | 4.4766 | 1.7742
SWRI | 96-2-210588-200 | 16.1167 | 95.97 | 49.9 | 25.5 | 90.5 | 2800 | 194.01 | 70.48 | 35.2 | 109.1 | 1031.3 | 104.5 | 176.7 | 186.2 | 1.1 | 22.9 | 392.3 | 416.2 | 3635 | 4.125 | 1.7742
SWRI | 96-2-210588-200 | 16.1333 | 95.86 | 49.9 | 25.4 | 90.5 | 2800 | 194 | 70.53 | 35.3 | 109.1 | 1030.7 | 105.6 | 176.7 | 186.2 | 1.1 | 22.7 | 391.7 | 415.6 | 3634.7 | 3.9062 | 1.7742
SWRI | 96-2-210588-200 | 16.15 | 95.85 | 49.9 | 25.3 | 90.5 | 2799 | 194.01 | 70.51 | 35.3 | 109.1 | 1031.1 | 105.2 | 176.9 | 186.3 | 1.1 | 22.7 | 392.4 | 416.6 | 3627.3 | 4.9844 | 1.7742
SWRI | 96-2-210588-200 | 16.1667 | 95.84 | 49.9 | 25.3 | 90.5 | 2800 | 194.07 | 70.52 | 35.3 | 109.2 | 1031.5 | 107.9 | 176.9 | 186.3 | 1.2 | 23 | 392.7 | 416.5 | 3632.8 | 5.1406 | 1.7742
SWRI | 96-2-210588-200 | 16.1833 | 95.86 | 49.9 | 25.3 | 90.5 | 2799 | 193.96 | 70.43 | 35.3 | 109.1 | 1031.4 | 105.9 | 176.7 | 186.2 | 1.2 | 22.8 | 391.8 | 416.3 | 3625.7 | 4.0625 | 1.7742
SWRI | 96-2-210588-200 | 16.2 | 95.86 | 49.9 | 25.3 | 90.5 | 2800 | 194.02 | 70.46 | 35.3 | 109 | 1031.5 | 105.9 | 176.7 | 186.2 | 1.1 | 22.9 | 392.6 | 416.3 | 3623.8 | 4.7891 | 1.7742
SWRI | 96-2-210588-200 | 16.2167 | 95.83 | 49.9 | 25.4 | 90.4 | 2800 | 194.16 | 70.6 | 35.3 | 109 | 1040.6 | 105.2 | 177.9 | 187.4 | 1.2 | 23 | 391.2 | 415.8 | 3626 | 5.25 | 1.5298
SWRI | 96-2-210588-200 | 16.2333 | 95.84 | 49.9 | 25.3 | 90.4 | 2801 | 193.93 | 70.61 | 35.3 | 109.1 | 1039.3 | 106 | 177.4 | 186.8 | 1.1 | 22.7 | 392.3 | 416.3 | 3620.4 | 5.6406 | 1.5298
SWRI | 96-2-210588-200 | 16.25 | 95.85 | 49.9 | 25.4 | 90.7 | 2801 | 193.95 | 70.57 | 35.3 | 109 | 1038.4 | 108.5 | 177.4 | 186.8 | 1.2 | 23 | 391.6 | 415.8 | 3625.1 | 4.8281 | 1.5298
SWRI | 96-2-210588-200 | 16.2667 | 95.84 | 49.9 | 25.2 | 90.6 | 2800 | 193.98 | 70.63 | 35.3 | 109 | 1038.4 | 102.9 | 177.3 | 186.8 | 1.1 | 21.9 | 392.1 | 415.9 | 3628.9 | 5.8594 | 1.5298
SWRI | 96-2-210588-200 | 16.2833 | 95.84 | 49.9 | 25.2 | 90.3 | 2800 | 194.02 | 70.49 | 35.3 | 109 | 1038.2 | 105.4 | 177.3 | 186.8 | 1.2 | 22.7 | 392.1 | 416 | 3627.9 | 5.5547 | 1.5298
SWRI | 96-2-210588-200 | 16.3 | 95.82 | 49.9 | 25.1 | 90.5 | 2800 | 193.96 | 70.48 | 35.3 | 108.9 | 1039.1 | 105.8 | 177.3 | 186.8 | 1.2 | 23.1 | 391.5 | 415.6 | 3625.6 | 4.7422 | 1.5298
SWRI | 96-2-210588-200 | 16.3167 | 95.82 | 49.9 | 25 | 90.6 | 2800 | 194.03 | 70.53 | 35.3 | 109 | 1038.6 | 108 | 177.3 | 186.8 | 1.2 | 23 | 392 | 416.3 | 3619.4 | 4.7188 | 1.5298
SWRI | 96-2-210588-200 | 16.3333 | 95.82 | 49.8 | 24.7 | 90.6 | 2801 | 194.26 | 70.51 | 35.2 | 109.3 | 1038.2 | 108.7 | 177.3 | 186.7 | 1.2 | 23.1 | 391.2 | 415.3 | 3626.6 | 5.4453 | 1.5298
SWRI | 96-2-210588-200 | 16.35 | 95.83 | 49.8 | 24.3 | 90.3 | 2800 | 194.24 | 70.5 | 35.1 | 109.3 | 1038.7 | 110.6 | 177.2 | 186.7 | 1.1 | 23 | 391.5 | 415.4 | 3629.3 | 4.6953 | 1.5298
SWRI | 96-2-210588-200 | 16.3667 | 95.82 | 49.7 | 24 | 90.5 | 2800 | 194.1 | 70.35 | 35.1 | 109.2 | 1037.9 | 108.7 | 177.3 | 186.7 | 1.1 | 61.8 | 391.4 | 415.2 | 3631.2 | 5.4219 | 1.5298
SWRI | 96-2-210588-200 | 16.3833 | 95.82 | 49.7 | 23.9 | 90.7 | 2800 | 194.02 | 70.37 | 35.1 | 109.1 | 1038.5 | 109.5 | 177.1 | 186.5 | 1.2 | 23 | 391.6 | 415.9 | 3624.3 | 4.7188 | 1.5298
SWRI | 96-2-210588-200 | 16.4 | 95.82 | 49.7 | 23.8 | 90.4 | 2799 | 194.1 | 70.39 | 35.1 | 109.1 | 1039.7 | 108.7 | 177.4 | 186.9 | 1.2 | 23 | 390.9 | 414.9 | 3625.8 | 4.7422 | 1.5298
SWRI | 96-2-210588-200 | 16.4167 | 95.8 | 49.7 | 23.8 | 90.3 | 2801 | 194.1 | 70.43 | 35.1 | 109 | 1038.9 | 108.8 | 177.3 | 186.7 | 1.1 | 23 | 391.4 | 415.6 | 3626.2 | 5.625 | 1.5298
SWRI | 96-2-210588-200 | 16.4333 | 95.81 | 49.6 | 23.7 | 90.6 | 2800 | 194.05 | 70.5 | 35.1 | 109 | 1039 | 108.5 | 177.4 | 186.9 | 1.2 | 23 | 391.6 | 415.7 | 3621.4 | 5.6016 | 1.5298
SWRI | 96-2-210588-200 | 16.45 | 95.81 | 49.6 | 23.7 | 90.7 | 2800 | 194.02 | 70.53 | 35.1 | 109 | 1039.3 | 109.6 | 177.6 | 187 | 1.2 | 59.9 | 390.5 | 414.8 | 3616.7 | 5.6016 | 1.5298
SWRI | 96-2-210588-200 | 16.4667 | 95.8 | 49.6 | 23.7 | 90.5 | 2800 | 194.02 | 70.51 | 35.1 | 109 | 1039.8 | 106.5 | 177.5 | 187 | 1.2 | 22.9 | 391.6 | 415.7 | 3622.8 | 5.5781 | 1.5298
SWRI | 96-2-210588-200 | 16.4833 | 95.81 | 49.6 | 23.7 | 90.3 | 2799 | 193.87 | 70.57 | 35.1 | 109 | 1039.6 | 106.9 | 177.3 | 186.8 | 1.1 | 23 | 390.4 | 414.3 | 3614 | 4.8516 | 1.5298
SWRI | 96-2-210588-200 | 16.5 | 95.81 | 49.6 | 23.7 | 90.8 | 2801 | 194.05 | 70.44 | 35.1 | 109 | 1040.8 | 107.5 | 177.5 | 186.9 | 1.2 | 22.8 | 391.2 | 415.1 | 3614.8 | 5.4453 | 1.5298
SWRI | 96-2-210588-200 | 16.5167 | 95.8 | 49.6 | 23.8 | 90.4 | 2800 | 194.02 | 70.46 | 35.1 | 109 | 1041.7 | 110.7 | 177.6 | 187.1 | 1.2 | 23.1 | 391.2 | 415.4 | 3614.6 | 4.7188 | 1.5298
SWRI | 96-2-210588-200 | 16.5333 | 95.79 | 49.8 | 23.9 | 90.3 | 2800 | 194 | 70.47 | 35.1 | 109 | 1042.2 | 107.3 | 177.5 | 186.9 | 1.1 | 78.9 | 390.8 | 415.3 | 3616.9 | 5.75 | 1.5298
SWRI | 96-2-210588-200 | 16.55 | 95.81 | 49.9 | 23.9 | 90.6 | 2800 | 193.91 | 70.61 | 35.1 | 109 | 1040 | 111.2 | 177.4 | 186.8 | 1.2 | 22.9 | 391.2 | 415.7 | 3619.5 | 4.7188 | 1.5298
SWRI | 96-2-210588-200 | 16.5667 | 95.8 | 50 | 23.9 | 90.6 | 2801 | 194.03 | 70.52 | 35.1 | 109 | 1041.3 | 108.5 | 177.4 | 186.8 | 1.2 | 62.5 | 391.4 | 415.4 | 3618.4 | 5.8203 | 1.5298
SWRI | 96-2-210588-200 | 16.5833 | 95.79 | 50 | 23.9 | 90.3 | 2800 | 193.94 | 70.53 | 35.1 | 109 | 1040.4 | 106.9 | 177.4 | 186.9 | 1.1 | 22.9 | 391.2 | 415.1 | 3617.6 | 4.6094 | 1.5298
SWRI | 96-2-210588-200 | 16.6 | 95.8 | 50 | 24 | 90.6 | 2801 | 194.04 | 70.51 | 35.1 | 108.9 | 1040.5 | 108 | 177.3 | 186.8 | 1.2 | 23.1 | 391.4 | 415.6 | 3611.3 | 5.4219 | 1.5298
SWRI | 96-2-210588-200 | 16.6167 | 95.81 | 50 | 24 | 90.7 | 2800 | 193.96 | 70.55 | 35.1 | 109 | 1039.5 | 109.9 | 177.4 | 186.9 | 1.2 | 23.4 | 391.8 | 415.9 | 3606.6 | 4.7188 | 1.5298
SWRI | 96-2-210588-200 | 16.6333 | 95.8 | 50 | 23.9 | 90.4 | 2799 | 193.99 | 70.51 | 35.1 | 109 | 1040.7 | 109.1 | 177.6 | 187 | 1.2 | 23 | 390.6 | 414.9 | 3610.3 | 4.8516 | 1.5298
SWRI | 96-2-210588-200 | 16.65 | 95.81 | 49.9 | 24 | 90.4 | 2800 | 194.03 | 70.47 | 35 | 108.9 | 1040.7 | 108.3 | 177.4 | 186.8 | 1.2 | 57.7 | 392 | 416 | 3607.2 | 4.5859 | 1.5298
SWRI | 96-2-210588-200 | 16.6667 | 95.79 | 50 | 24.1 | 90.7 | 2800 | 194.02 | 70.52 | 35 | 109 | 1039.8 | 107.4 | 177.6 | 187.1 | 1.2 | 53.3 | 391.5 | 415.7 | 3613.9 | 5.5781 | 1.5298
SWRI | 96-2-210588-200 | 16.6833 | 95.79 | 50 | 24.1 | 90.5 | 2801 | 193.97 | 70.5 | 35 | 109 | 1039.3 | 109.1 | 177.2 | 186.7 | 1.3 | 27.8 | 391.7 | 415.6 | 3617.9 | 5.6016 | 1.5298
SWRI | 96-2-210588-200 | 16.7 | 95.78 | 50 | 24.1 | 90.3 | 2800 | 193.99 | 70.48 | 34.9 | 109 | 1039.1 | 110.6 | 177.4 | 186.9 | 1.3 | 69 | 391.1 | 415.5 | 3605.6 | 4.7188 | 1.5298
SWRI | 96-2-210588-200 | 16.7167 | 95.77 | 50.1 | 24.3 | 90.6 | 2800 | 194.1 | 70.49 | 34.9 | 109 | 1039.2 | 110.3 | 177.7 | 187.2 | 1.3 | 67.1 | 391.4 | 415.4 | 3609.5 | 5.6016 | 1.5298
SWRI | 96-2-210588-200 | 16.7333 | 95.79 | 50.1 | 24.4 | 90.7 | 2800 | 193.97 | 70.47 | 34.9 | 108.9 | 1037.9 | 110.6 | 177.3 | 186.8 | 1.2 | 23 | 391.2 | 414.8 | 3596.5 | 5.1172 | 1.5298
SWRI | 96-2-210588-200 | 16.75 | 95.78 | 50.1 | 24.3 | 90.4 | 2800 | 194.06 | 70.49 | 34.8 | 109 | 1038.6 | 107.5 | 177.5 | 186.9 | 1.2 | 53.7 | 391.2 | 415.2 | 3610.8 | 4.8047 | 1.5298
SWRI | 96-2-210588-200 | 16.7667 | 95.79 | 50.1 | 24.4 | 90.4 | 2799 | 193.91 | 70.54 | 34.8 | 108.9 | 1037.4 | 106.8 | 177.5 | 186.9 | 1.3 | 22.9 | 391.7 | 415.7 | 3609.9 | 4.5703 | 1.5298
SWRI | 96-2-210588-200 | 16.7833 | 95.78 | 50.1 | 24.5 | 90.7 | 2800 | 194.01 | 70.52 | 34.8 | 109 | 1037.5 | 107.3 | 177.6 | 187 | 1.3 | 81.7 | 391.1 | 415.2 | 3608.2 | 4.7188 | 1.5298
SWRI | 96-2-210588-200 | 16.8 | 95.78 | 50.1 | 24.7 | 90.5 | 2799 | 193.96 | 70.54 | 34.8 | 109 | 1037.7 | 109.1 | 177.5 | 187 | 1.2 | 58.3 | 390.3 | 414.3 | 3605.7 | 4.7422 | 1.5298
SWRI | 96-2-210588-200 | 16.8167 | 95.67 | 50.1 | 24.8 | 90.3 | 2800 | 194.15 | 70.48 | 34.8 | 108.9 | 1039.1 | 109.7 | 177.8 | 187.3 | 1.2 | 23 | 390.3 | 414.5 | 3610.7 | 4.8984 | 1.5298
SWRI | 96-2-210588-200 | 16.8333 | 95.38 | 50.1 | 24.6 | 90.6 | 2800 | 193.93 | 70.55 | 34.8 | 108.9 | 1038.1 | 108.6 | 177.7 | 187.1 | 1.2 | 68.7 | 390.5 | 414.8 | 3606.9 | 4.8047 | 1.5298
SWRI | 96-2-210588-200 | 16.85 | 95.38 | 50.2 | 24.8 | 90.7 | 2800 | 193.91 | 70.49 | 34.8 | 109 | 1038.6 | 109 | 177.6 | 187 | 1.2 | 22.9 | 391 | 415.1 | 3611.1 | 5.6875 | 1.5298
SWRI | 96-2-210588-200 | 16.8667 | 95.37 | 50.2 | 24.8 | 90.3 | 2800 | 194.02 | 70.61 | 34.8 | 108.9 | 1038.7 | 110.4 | 177.7 | 187.2 | 1.2 | 23.1 | 391.3 | 415.3 | 3605.1 | 4.6953 | 1.5298
SWRI | 96-2-210588-200 | 16.8833 | 95.37 | 50.2 | 24.8 | 90.5 | 2799 | 194 | 70.44 | 34.8 | 109 | 1039.2 | 105.8 | 177.8 | 187.3 | 1.2 | 23.1 | 390.3 | 414.6 | 3606.9 | 4.8281 | 1.5298
SWRI | 96-2-210588-200 | 16.9 | 95.38 | 50.2 | 24.9 | 90.7 | 2800 | 193.88 | 70.52 | 34.8 | 109 | 1038.6 | 108.4 | 177.6 | 187.1 | 1.2 | 22.9 | 391.6 | 415.3 | 3610.9 | 5.4453 | 1.5298
SWRI | 96-2-210588-200 | 16.9167 | 95.37 | 50.2 | 25 | 90.4 | 2800 | 194.04 | 70.43 | 34.8 | 109 | 1039.5 | 105.6 | 177.8 | 187.2 | 1.2 | 22.9 | 391 | 415.1 | 3614.9 | 4.7188 | 1.5298
SWRI | 96-2-210588-200 | 16.9333 | 95.35 | 50.2 | 25.1 | 90.3 | 2801 | 194.07 | 70.49 | 34.8 | 109 | 1039.3 | 109.1 | 177.8 | 187.3 | 1.2 | 43.2 | 391.5 | 415.8 | 3611.1 | 4.7188 | 1.5298
SWRI | 96-2-210588-200 | 16.95 | 95.35 | 50.3 | 25.2 | 90.6 | 2800 | 193.99 | 70.5 | 34.9 | 109 | 1039.5 | 108.5 | 177.9 | 187.4 | 1.2 | 23 | 391.1 | 415.1 | 3617.6 | 4.6953 | 1.5298
SWRI | 96-2-210588-200 | 16.9667 | 95.35 | 50.3 | 25.3 | 90.7 | 2800 | 193.92 | 70.56 | 34.9 | 109 | 1038.9 | 106.6 | 177.8 | 187.3 | 1.2 | 23 | 390.8 | 415 | 3621.5 | 5.6016 | 1.5298
SWRI | 96-2-210588-200 | 16.9833 | 95.35 | 50.3 | 25.3 | 90.4 | 2801 | 194.06 | 70.49 | 34.9 | 109 | 1040.1 | 110.2 | 177.9 | 187.4 | 1.2 | 76.8 | 391.8 | 415.5 | 3616 | 5.6406 | 1.5298
SWRI | 96-2-210588-200 | 17 | 95.36 | 50.3 | 25.3 | 90.4 | 2799 | 193.86 | 70.57 | 34.9 | 109 | 1039.1 | 109.9 | 177.8 | 187.3 | 1.2 | 42.5 | 390.6 | 414.8 | 3615.2 | 5.6016 | 1.5298
SWRI | 96-2-210588-200 | 17.0167 | 95.35 | 50.3 | 25.4 | 90.6 | 2800 | 194.01 | 70.44 | 34.9 | 108.9 | 1039.1 | 105.7 | 177.9 | 187.4 | 1.2 | 36.4 | 392.2 | 416.1 | 3606.7 | 5.5781 | 1.5298
SWRI | 96-2-210588-200 | 17.0333 | 95.33 | 50.3 | 25.3 | 90.6 | 2801 | 194.08 | 70.5 | 34.9 | 109 | 1038.6 | 107.9 | 177.8 | 187.3 | 1.2 | 35.5 | 391.2 | 415.4 | 3616.7 | 4.8281 | 1.5298
SWRI | 96-2-210588-200 | 17.05 | 95.33 | 50.3 | 25.4 | 90.3 | 2801 | 194.06 | 70.5 | 34.9 | 109 | 1038.8 | 108.8 | 177.6 | 187.1 | 1.2 | 23.3 | 391.8 | 415.6 | 3615 | 5.6406 | 1.5298
SWRI | 96-2-210588-200 | 17.0667 | 95.33 | 50.3 | 25.4 | 90.4 | 2800 | 194.01 | 70.5 | 34.9 | 108.9 | 1038.2 | 110.3 | 177.9 | 187.4 | 1.2 | 22.9 | 391.6 | 415.4 | 3612.4 | 5.0703 | 1.5298
SWRI | 96-2-210588-200 | 17.0833 | 95.33 | 50.4 | 25.4 | 90.7 | 2800 | 194.06 | 70.52 | 34.9 | 109 | 1038 | 107.7 | 177.8 | 187.3 | 1.2 | 23 | 390.7 | 415.1 | 3603.7 | 4.8516 | 1.5298
SWRI | 96-2-210588-200 | 17.1 | 95.32 | 50.3 | 25.3 | 90.5 | 2800 | 194.08 | 70.46 | 35 | 109 | 1038.8 | 107.3 | 177.9 | 187.4 | 1.1 | 23.2 | 390.3 | 414.5 | 3601.4 | 5.0703 | 1.5298
SWRI | 96-2-210588-200 | 17.1167 | 95.32 | 50.3 | 25.3 | 90.4 | 2800 | 194 | 70.44 | 35 | 109 | 1039 | 110.4 | 177.9 | 187.3 | 1.1 | 22.9 | 389.5 | 414.2 | 3606.8 | 4.7188 | 1.5298
SWRI | 96-2-210588-200 | 17.1333 | 95.31 | 50.3 | 25.4 | 90.4 | 2800 | 194 | 70.49 | 34.9 | 109 | 1039 | 107.4 | 177.9 | 187.4 | 1.1 | 23.1 | 390.6 | 415 | 3613.1 | 5.3984 | 1.5298
SWRI | 96-2-210588-200 | 17.15 | 95.33 | 50.3 | 25.4 | 90.6 | 2800 | 194 | 70.49 | 35 | 109 | 1038.7 | 107.1 | 177.9 | 187.4 | 1.1 | 54.1 | 390.9 | 415.1 | 3604.9 | 5.1172 | 1.5298
SWRI | 96-2-210588-200 | 17.1667 | 95.33 | 50.3 | 25.4 | 90.6 | 2800 | 193.99 | 70.38 | 35 | 109 | 1039.5 | 108.8 | 177.8 | 187.3 | 1.1 | 23.4 | 390.4 | 414.9 | 3603.9 | 4.6562 | 1.5298
SWRI | 96-2-210588-200 | 17.1833 | 95.33 | 50.3 | 25.3 | 90.4 | 2800 | 194.02 | 70.51 | 35 | 109 | 1038.9 | 106.3 | 177.8 | 187.3 | 1.2 | 47.9 | 391.3 | 415.6 | 3607.4 | 4.7422 | 1.5298
SWRI | 96-2-210588-200 | 17.2 | 95.33 | 50.3 | 25.3 | 90.3 | 2800 | 194.01 | 70.53 | 35 | 109 | 1039.4 | 107.2 | 177.9 | 187.4 | 1.1 | 23.6 | 391.3 | 415.4 | 3608.8 | 5.3984 | 1.5298
SWRI | 96-2-210588-200 | 17.2167 | 95.33 | 50.1 | 25.4 | 90.7 | 2800 | 194.05 | 70.55 | 35 | 109 | 1039.6 | 110 | 177.9 | 187.4 | 1.1 | 69.6 | 390.4 | 414.7 | 3607.4 | 4.7656 | 1.5298
SWRI | 96-2-210588-200 | 17.2333 | 95.32 | 50 | 25.4 | 90.6 | 2801 | 194.15 | 70.56 | 35 | 109 | 1039.6 | 108.4 | 178 | 187.5 | 1.1 | 23.9 | 391.6 | 415.3 | 3605.7 | 4.8516 | 1.5298
SWRI | 96-2-210588-200 | 17.25 | 95.33 | 50 | 25.4 | 90.3 | 2799 | 193.95 | 70.49 | 35 | 109 | 1039 | 110.2 | 177.9 | 187.4 | 1.2 | 25.9 | 390.8 | 415 | 3600 | 5.5781 | 1.5298
SWRI | 96-2-210588-200 | 17.2667 | 95.33 | 49.9 | 25.3 | 90.5 | 2799 | 194.09 | 70.51 | 35 | 109 | 1039.4 | 110 | 178.2 | 187.7 | 1.1 | 22.9 | 391 | 414.8 | 3604.9 | 5.625 | 1.5298
SWRI | 96-2-210588-200 | 17.2833 | 95.34 | 49.9 | 25.3 | 90.7 | 2800 | 193.96 | 70.53 | 35 | 109 | 1039.1 | 111.3 | 177.9 | 187.4 | 1.1 | 22.8 | 390.6 | 414.7 | 3602.7 | 4.7188 | 1.5298
SWRI | 96-2-210588-200 | 17.3 | 95.34 | 49.9 | 25.3 | 90.5 | 2800 | 193.97 | 70.53 | 35 | 109 | 1038.9 | 110.9 | 177.9 | 187.3 | 1.1 | 25.6 | 391 | 414.9 | 3599.8 | 5.6641 | 1.5298
SWRI | 96-2-210588-200 | 17.3167 | 95.33 | 49.9 | 25.3 | 90.3 | 2800 | 194.01 | 70.53 | 35 | 109 | 1038.8 | 106.8 | 178 | 187.4 | 1.1 | 22.9 | 390.6 | 414.9 | 3599.8 | 4.7188 | 1.5298
SWRI | 96-2-210588-200 | 17.3333 | 95.33 | 49.9 | 25.3 | 90.5 | 2799 | 193.96 | 70.5 | 35 | 109 | 1039 | 106.6 | 177.8 | 187.3 | 1.1 | 54.3 | 390.9 | 415.1 | 3600.1 | 5.4219 | 1.5298
SWRI | 96-2-210588-200 | 17.35 | 95.33 | 49.9 | 25.3 | 90.7 | 2800 | 193.88 | 70.51 | 35 | 109 | 1038.6 | 108.1 | 177.7 | 187.2 | 1.1 | 66.7 | 390.1 | 414.5 | 3601.5 | 5.5781 | 1.5298
SWRI | 96-2-210588-200 | 17.3667 | 95.34 | 50 | 25.3 | 90.5 | 2800 | 194.19 | 70.56 | 35 | 109 | 1038.8 | 108.9 | 178 | 187.6 | 1.1 | 79.1 | 390.7 | 414.9 | 3596.1 | 4.6797 | 1.5298
SWRI | 96-2-210588-200 | 17.3833 | 95.34 | 49.9 | 25.4 | 90.3 | 2801 | 193.94 | 70.56 | 35 | 109 | 1039 | 107.4 | 177.7 | 187.2 | 1.2 | 50.6 | 391.5 | 415.7 | 3597.3 | 5.5547 | 1.5298
SWRI | 96-2-210588-200 | 17.4 | 95.33 | 49.9 | 25.5 | 90.6 | 2799 | 194.04 | 70.48 | 35 | 109 | 1039.7 | 110.5 | 177.9 | 187.3 | 1.2 | 65.3 | 390.4 | 414.6 | 3597.2 | 5.4922 | 1.5298
SWRI | 96-2-210588-200 | 17.4167 | 95.34 | 50 | 25.5 | 90.7 | 2799 | 194.01 | 70.51 | 35 | 109 | 1039.4 | 109.9 | 178 | 187.5 | 1.1 | 23.1 | 390.5 | 414.9 | 3600.7 | 4.8516 | 1.5298
SWRI | 96-2-210588-200 | 17.4333 | 95.34 | 50 | 25.5 | 90.4 | 2799 | 194.04 | 70.49 | 35 | 109 | 1040 | 110.4 | 177.9 | 187.4 | 1.1 | 54.3 | 390.8 | 415 | 3600.1 | 5.7109 | 1.5298
SWRI | 96-2-210588-200 | 17.45 | 95.34 | 50 | 25.5 | 90.5 | 2800 | 194.05 | 70.51 | 35 | 109 | 1039.4 | 109.2 | 177.8 | 187.3 | 1.2 | 22.9 | 390.6 | 414.8 | 3602 | 4.8516 | 1.5298
SWRI | 96-2-210588-200 | 17.4667 | 95.35 | 50 | 25.6 | 90.7 | 2800 | 193.96 | 70.53 | 35 | 109 | 1039.1 | 109.7 | 177.8 | 187.3 | 1.1 | 23.2 | 389.9 | 414.1 | 3590 | 5.6016 | 1.5298
SWRI | 96-2-210588-200 | 17.4833 | 95.34 | 50 | 25.6 | 90.5 | 2800 | 193.98 | 70.5 | 35 | 109 | 1039.6 | 110.3 | 177.9 | 187.4 | 1.2 | 64.2 | 390.2 | 414.5 | 3588 | 5.7734 | 1.5298
SWRI | 96-2-210588-200 | 17.5 | 95.35 | 50 | 25.4 | 90.3 | 2799 | 194.01 | 70.42 | 35 | 109 | 1039 | 107.2 | 177.9 | 187.4 | 1.2 | 22.9 | 391.2 | 415.2 | 3589 | 5.7109 | 1.5298
SWRI | 96-2-210588-200 | 17.5167 | 95.35 | 50 | 25.4 | 90.5 | 2801 | 194.03 | 70.43 | 35 | 109 | 1038 | 107.8 | 177.8 | 187.3 | 1.2 | 44.5 | 390.6 | 414.8 | 3590.7 | 4.7422 | 1.5298
SWRI | 96-2-210588-200 | 17.5333 | 95.34 | 49.9 | 25.4 | 90.7 | 2801 | 194.07 | 70.45 | 35 | 109 | 1037.9 | 111.7 | 177.8 | 187.3 | 1.1 | 23.1 | 391.2 | 414.9 | 3592.6 | 5.3984 | 1.5298
SWRI | 96-2-210588-200 | 17.55 | 95.35 | 49.9 | 25.3 | 90.5 | 2800 | 193.95 | 70.45 | 35 | 109 | 1038.4 | 111 | 177.7 | 187.3 | 1.1 | 34.3 | 390.2 | 414.2 | 3578.3 | 4.5703 | 1.5298
SWRI | 96-2-210588-200 | 17.5667 | 95.35 | 49.9 | 25.3 | 90.3 | 2800 | 193.86 | 70.48 | 35 | 109 | 1038.3 | 111.9 | 177.8 | 187.3 | 1.2 | 41.9 | 390.8 | 415.2 | 3571.5 | 5.6016 | 1.5298
SWRI | 96-2-210588-200 | 17.5833 | 95.35 | 49.9 | 25.1 | 90.5 | 2800 | 194.1 | 70.5 | 35 | 109 | 1038.6 | 109.6 | 178 | 187.5 | 1.2 | 61.7 | 390.5 | 414.7 | 3574.5 | 4.5859 | 1.5298
SWRI | 96-2-210588-200 | 17.6 | 95.36 | 49.9 | 25.1 | 90.6 | 2800 | 193.99 | 70.44 | 35 | 109 | 1038.5 | 111.1 | 177.9 | 187.4 | 1.1 | 43.5 | 390 | 414.3 | 3564.2 | 4.9375 | 1.5298
SWRI | 96-2-210588-200 | 17.6167 | 95.37 | 49.9 | 25.1 | 90.5 | 2800 | 194.11 | 70.51 | 35 | 109 | 1038.5 | 112.7 | 178.1 | 187.7 | 1.2 | 22.8 | 390.5 | 414.7 | 3560.9 | 5.8438 | 1.5298
SWRI | 96-2-210588-200 | 17.6333 | 95.36 | 49.9 | 25 | 90.3 | 2801 | 194.07 | 70.49 | 35 | 109 | 1038.3 | 111.3 | 177.8 | 187.3 | 1.1 | 77.2 | 390.6 | 414.8 | 3569.6 | 4.7188 | 1.5298
SWRI | 96-2-210588-200 | 17.65 | 95.37 | 49.9 | 24.9 | 90.5 | 2799 | 193.96 | 70.49 | 35 | 109 | 1038.2 | 112.7 | 177.8 | 187.3 | 1.1 | 64.4 | 391 | 415 | 3569.9 | 4.7188 | 1.5298
SWRI | 96-2-210588-200 | 17.6667 | 95.37 | 49.8 | 24.8 | 90.7 | 2799 | 193.96 | 70.52 | 35 | 109 | 1038.7 | 112.3 | 177.8 | 187.3 | 1.1 | 55.2 | 390.6 | 414.8 | 3568.7 | 4.7422 | 1.5298
SWRI | 96-2-210588-200 | 17.6833 | 95.38 | 49.8 | 24.7 | 90.4 | 2800 | 194.07 | 70.46 | 34.9 | 109 | 1039 | 111.8 | 177.8 | 187.3 | 1.1 | 62.2 | 390.9 | 414.7 | 3565.9 | 4.5703 | 1.5298
SWRI | 96-2-210588-200 | 17.7 | 95.37 | 49.8 | 24.7 | 90.4 | 2800 | 193.97 | 70.49 | 34.9 | 109 | 1038.4 | 109.7 | 177.6 | 187.2 | 1.2 | 22.9 | 391.2 | 415.2 | 3569.5 | 5.6016 | 1.5298
SWRI | 96-2-210588-200 | 17.7167 | 95.36 | 49.8 | 24.7 | 90.5 | 2799 | 193.98 | 70.43 | 34.9 | 109 | 1040.2 | 112 | 177.9 | 187.4 | 1.1 | 22.7 | 390.7 | 414.9 | 3568.3 | 5.6406 | 1.5298
SWRI | 96-2-210588-200 | 17.7333 | 95.38 | 49.8 | 24.7 | 90.5 | 2800 | 194.05 | 70.49 | 34.9 | 109 | 1039.6 | 111.3 | 177.8 | 187.4 | 1.1 | 43.2 | 391.1 | 415.2 | 3560.3 | 4.6953 | 1.5298
SWRI | 96-2-210588-200 | 17.75 | 95.36 | 49.8 | 24.7 | 90.5 | 2800 | 193.99 | 70.53 | 34.9 | 109 | 1039.3 | 109.1 | 177.9 | 187.3 | 1.2 | 22.8 | 390.7 | 414.9 | 3567.2 | 5.0703 | 1.5298
SWRI | 96-2-210588-200 | 17.7667 | 95.38 | 49.8 | 24.7 | 90.5 | 2800 | 193.98 | 70.47 | 34.9 | 109 | 1040.2 | 109.2 | 177.7 | 187.2 | 1.1 | 23 | 390.7 | 415 | 3558.6 | 5.1172 | 1.5298
SWRI | 96-2-210588-200 | 17.7833 | 95.37 | 49.8 | 24.6 | 90.5 | 2799 | 193.99 | 70.51 | 34.9 | 109 | 1040.7 | 109.1 | 177.9 | 187.4 | 1.1 | 32.9 | 390.8 | 414.8 | 3561.4 | 5.6016 | 1.5298
SWRI | 96-2-210588-200 | 17.8 | 95.38 | 49.7 | 24.6 | 90.5 | 2800 | 193.97 | 70.48 | 34.8 | 109 | 1040.4 | 112.6 | 177.7 | 187.2 | 1.1 | 23.1 | 391.6 | 415.6 | 3559.8 | 4.6953 | 1.5298
SWRI | 96-2-210588-200 | 17.8167 | 95.38 | 49.7 | 24.5 | 90.4 | 2800 | 194.05 | 70.52 | 34.9 | 109.1 | 1041 | 111.3 | 177.8 | 187.4 | 1.1 | 23.1 | 390.6 | 414.8 | 3557.8 | 5.0703 | 1.5298
SWRI | 96-2-210588-200 | 17.8333 | 95.38 | 49.7 | 24.4 | 90.5 | 2801 | 193.99 | 70.48 | 34.9 | 109.1 | 1041.8 | 109.3 | 177.7 | 187.2 | 1.1 | 23.6 | 390.7 | 414.7 | 3558.7 | 5.7734 | 1.5298
SWRI | 96-2-210588-200 | 17.85 | 95.39 | 49.7 | 24.4 | 90.6 | 2800 | 194.04 | 70.5 | 34.8 | 109.1 | 1042.3 | 111.5 | 177.8 | 187.2 | 1.1 | 22.8 | 391.3 | 415.4 | 3561.2 | 5.625 | 1.5298
SWRI | 96-2-210588-200 | 17.8667 | 95.4 | 49.7 | 24.4 | 90.6 | 2800 | 194.01 | 70.49 | 34.8 | 109 | 1042.6 | 110.7 | 177.7 | 187.2 | 1.1 | 22.8 | 390.7 | 414.5 | 3557 | 5.5547 | 1.5298
SWRI | 96-2-210588-200 | 17.8833 | 95.4 | 49.7 | 24.3 | 90.4 | 2801 | 194.05 | 70.56 | 34.8 | 109.1 | 1042.3 | 109.1 | 177.6 | 187.1 | 1.1 | 22.7 | 390.7 | 415 | 3553.9 | 4.7188 | 1.5249
SWRI | 96-2-210588-200 | 17.9 | 95.4 | 49.6 | 24.2 | 90.4 | 2800 | 194.12 | 70.45 | 34.8 | 109.1 | 1044.9 | 110.5 | 177.8 | 187.3 | 1.1 | 22.9 | 390.4 | 414.8 | 3553.4 | 4.875 | 1.5298
SWRI | 96-2-210588-200 | 17.9167 | 95.38 | 49.6 | 24.2 | 90.5 | 2800 | 193.92 | 70.61 | 34.8 | 109 | 1044.4 | 109.5 | 177.7 | 187.2 | 1.1 | 23.1 | 390.2 | 414.3 | 3555.1 | 5.4219 | 1.5298
SWRI | 96-2-210588-200 | 17.9333 | 95.4 | 49.6 | 24.1 | 90.6 | 2800 | 193.96 | 70.49 | 34.8 | 109 | 1044.4 | 110.3 | 177.8 | 187.3 | 1.1 | 22.9 | 390.3 | 414.9 | 3551.2 | 4.8516 | 1.5298
SWRI | 96-2-210588-200 | 17.95 | 95.38 | 49.6 | 24 | 90.6 | 2799 | 193.96 | 70.5 | 34.8 | 109 | 1045.8 | 108.8 | 177.7 | 187.3 | 1.2 | 23.2 | 390.4 | 414.7 | 3553.4 | 4.6953 | 1.5249
SWRI | 96-2-210588-200 | 17.9667 | 95.38 | 49.6 | 23.9 | 90.4 | 2800 | 194.11 | 70.46 | 34.8 | 109 | 1047.2 | 107.5 | 177.8 | 187.3 | 1.1 | 23.1 | 391 | 415 | 3550.3 | 5.4688 | 1.5298
SWRI | 96-2-210588-200 | 17.9833 | 95.37 | 49.7 | 23.9 | 90.4 | 2800 | 193.95 | 70.56 | 34.8 | 109 | 1046.4 | 110.7 | 177.7 | 187.2 | 1.1 | 22.5 | 391.1 | 415.2 | 3551.7 | 4.8047 | 1.5298
SWRI | 96-2-210588-200 | 18 | 95.37 | 49.8 | 24 | 90.6 | 2800 | 193.9 | 70.49 | 34.8 | 109 | 1046.6 | 110.9 | 177.7 | 187.2 | 1.2 | 23 | 391.4 | 415.4 | 3549.1 | 4.9219 | 1.5298
SWRI | 96-2-210588-200 | 18.0167 | 95.36 | 49.9 | 24.1 | 90.7 | 2800 | 194 | 70.55 | 34.8 | 109 | 1046.4 | 112.4 | 177.8 | 187.3 | 1.1 | 22.9 | 391.4 | 414.8 | 3555.2 | 5.4219 | 1.5298
SWRI | 96-2-210588-200 | 18.0333 | 95.35 | 50 | 24.2 | 90.3 | 2800 | 193.99 | 70.43 | 34.7 | 109 | 1046.3 | 111 | 177.8 | 187.3 | 1.1 | 22.9 | 390.6 | 415 | 3554 | 5.0078 | 1.5298
SWRI | 96-2-210588-200 | 18.05 | 95.33 | 50 | 24.3 | 90.4 | 2800 | 193.98 | 70.6 | 34.7 | 109 | 1046.4 | 112.6 | 178 | 187.5 | 1.1 | 22.8 | 390.4 | 414.5 | 3554.6 | 5.4453 | 1.5298
SWRI | 96-2-210588-200 | 18.0667 | 95.33 | 50 | 24.4 | 90.6 | 2800 | 194 | 70.47 | 34.7 | 109 | 1045.8 | 108.4 | 177.9 | 187.4 | 1.1 | 22.9 | 390.7 | 415.1 | 3551.8 | 5.0078 | 1.5298
SWRI | 96-2-210588-200 | 18.0833 | 95.31 | 50.1 | 24.5 | 90.6 | 2800 | 193.99 | 70.47 | 34.8 | 109 | 1044.5 | 111 | 177.8 | 187.4 | 1.1 | 22.7 | 390.7 | 414.6 | 3548.1 | 4.7422 | 1.5298
SWRI | 96-2-210588-200 | 18.1 | 95.3 | 50.1 | 24.5 | 90.4 | 2801 | 193.96 | 70.49 | 34.7 | 109 | 1044.1 | 111.5 | 177.8 | 187.3 | 1.1 | 22.8 | 390.9 | 415 | 3552.3 | 4.8516 | 1.5298
SWRI | 96-2-210588-200 | 18.1167 | 95.29 | 50.1 | 24.7 | 90.5 | 2800 | 194.07 | 70.54 | 34.7 | 109 | 1043.6 | 112.1 | 178.2 | 187.8 | 1.2 | 22.8 | 391.3 | 415.2 | 3548.3 | 5.4219 | 1.5298
SWRI | 96-2-210588-200 | 18.1333 | 95.28 | 50.1 | 24.7 | 90.8 | 2800 | 193.92 | 70.49 | 34.7 | 108.9 | 1043.3 | 112.1 | 177.9 | 187.4 | 1.1 | 37.5 | 390.9 | 415 | 3548.5 | 4.7188 | 1.5298
SWRI | 96-2-210588-200 | 18.15 | 95.29 | 50.1 | 24.8 | 90.5 | 2800 | 193.94 | 70.45 | 34.8 | 109 | 1041.8 | 110.1 | 177.7 | 187.2 | 1.1 | 22.8 | 390.6 | 414.9 | 3550.8 | 4.6953 | 1.5298
SWRI | 96-2-210588-200 | 18.1667 | 95.29 | 50.1 | 24.9 | 90.3 | 2800 | 193.95 | 70.49 | 34.8 | 108.9 | 1041.3 | 112.3 | 178 | 187.5 | 1.1 | 22.7 | 390.4 | 414.8 | 3548.7 | 5.4453 | 1.5298
SWRI | 96-2-210588-200 | 18.1833 | 95.28 | 50.2 | 25 | 90.7 | 2800 | 193.96 | 70.46 | 34.8 | 109 | 1040 | 109.6 | 177.9 | 187.5 | 1.1 | 22.7 | 390.2 | 414.2 | 3548.6 | 5.0312 | 1.5298
SWRI | 96-2-210588-200 | 18.2 | 95.3 | 50.2 | 25 | 90.6 | 2800 | 193.96 | 70.5 | 34.8 | 109 | 1040.1 | 108.4 | 177.8 | 187.3 | 1.1 | 22.7 | 389.5 | 414.1 | 3542 | 4.6953 | 1.5298
SWRI | 96-2-210588-200 | 18.2167 | 95.3 | 50.2 | 25.1 | 90.3 | 2799 | 194.01 | 70.42 | 34.8 | 109 | 1040.4 | 110.3 | 178.2 | 187.7 | 1.1 | 22.8 | 390.6 | 414.9 | 3544.8 | 4.6953 | 1.5298
SWRI | 96-2-210588-200 | 18.2333 | 95.29 | 50.2 | 25.2 | 90.5 | 2799 | 193.94 | 70.45 | 34.8 | 109 | 1039.9 | 110.9 | 178 | 187.5 | 1.2 | 22.9 | 390.7 | 414.6 | 3546.1 | 5.6016 | 1.5298
SWRI | 96-2-210588-200 | 18.25 | 95.3 | 50.2 | 25.2 | 90.8 | 2801 | 193.97 | 70.49 | 34.8 | 109 | 1039.2 | 108.4 | 177.9 | 187.4 | 1.1 | 23.1 | 391.1 | 415.3 | 3544.5 | 5.4219 | 1.5298
SWRI | 96-2-210588-200 | 18.2667 | 95.29 | 50.2 | 25.2 | 90.4 | 2801 | 193.99 | 70.58 | 34.8 | 109 | 1039.3 | 112 | 177.8 | 187.3 | 1.1 | 23 | 390.4 | 414.5 | 3547.7 | 5.0703 | 1.5298
SWRI | 96-2-210588-200 | 18.2833 | 95.28 | 50.3 | 25.3 | 90.3 | 2800 | 193.95 | 70.48 | 34.8 | 109 | 1038.5 | 109.8 | 177.8 | 187.3 | 1.2 | 22.8 | 390.6 | 415 | 3541.8 | 4.8984 | 1.5298
SWRI | 96-2-210588-200 | 18.3 | 95.28 | 50.3 | 25.2 | 90.6 | 2800 | 194.11 | 70.54 | 34.9 | 109 | 1038.5 | 108.6 | 178.3 | 187.8 | 1.1 | 22.8 | 390.4 | 414.8 | 3546.9 | 4.6328 | 1.5298
SWRI | 96-2-210588-200 | 18.3167 | 95.28 | 50.3 | 25.3 | 90.7 | 2799 | 193.95 | 70.49 | 34.9 | 109 | 1038.7 | 107.7 | 178 | 187.5 | 1.1 | 55.8 | 390.9 | 415.1 | 3544.4 | 4.8516 | 1.5298
SWRI | 96-2-210588-200 | 18.3333 | 95.27 | 50.3 | 25.3 | 90.4 | 2800 | 193.97 | 70.51 | 34.9 | 109 | 1038.4 | 111.2 | 177.9 | 187.4 | 1.1 | 22.9 | 390.8 | 414.8 | 3539.3 | 4.9844 | 1.5298
SWRI | 96-2-210588-200 | 18.35 | 95.26 | 50.3 | 25.4 | 90.3 | 2800 | 194.01 | 70.48 | 35 | 109 | 1039.3 | 112.1 | 178 | 187.5 | 1.1 | 22.7 | 390.7 | 415.1 | 3542.6 | 5.7109 | 1.5298
SWRI | 96-2-210588-200 | 18.3667 | 95.25 | 50.3 | 25.4 | 90.7 | 2799 | 193.97 | 70.53 | 35 | 109 | 1039.2 | 109.3 | 178.1 | 187.6 | 1.1 | 23.1 | 390.4 | 414.6 | 3538 | 4.7188 | 1.5298
SWRI | 96-2-210588-200 | 18.3833 | 95.24 | 50.3 | 25.4 | 90.6 | 2799 | 194 | 70.44 | 35.1 | 109.1 | 1038.9 | 112.7 | 178.1 | 187.6 | 1.1 | 22.9 | 390.5 | 414.6 | 3534.2 | 4.8281 | 1.5298
SWRI | 96-2-210588-200 | 18.4 | 95.24 | 50.4 | 25.5 | 90.3 | 2800 | 193.96 | 70.53 | 35.1 | 109.1 | 1039.5 | 109.5 | 178.1 | 187.6 | 1.1 | 23 | 390.7 | 414.9 | 3535.1 | 5.75 | 1.5298
SWRI | 96-2-210588-200 | 18.4167 | 95.23 | 50.4 | 25.6 | 90.5 | 2801 | 194.02 | 70.48 | 35.2 | 109.1 | 1039.2 | 110.8 | 178.1 | 187.6 | 1.1 | 22.8 | 390.8 | 414.9 | 3540.8 | 4.6953 | 1.5298
SWRI | 96-2-210588-200 | 18.4333 | 95.24 | 50.4 | 25.5 | 90.7 | 2800 | 193.99 | 70.45 | 35.2 | 109.1 | 1039.9 | 110.9 | 178 | 187.6 | 1.1 | 22.6 | 390.7 | 414.7 | 3541.1 | 4.7422 | 1.5298
SWRI | 96-2-210588-200 | 18.45 | 95.24 | 50.4 | 25.5 | 90.5 | 2801 | 194.07 | 70.47 | 35.3 | 109.1 | 1039 | 111.3 | 177.8 | 187.3 | 1.1 | 22.6 | 390.8 | 415.2 | 3535 | 4.6953 | 1.5298
SWRI | 96-2-210588-200 | 18.4667 | 95.24 | 50.5 | 25.6 | 90.4 | 2800 | 194 | 70.46 | 35.3 | 109 | 1039.5 | 109.5 | 178.1 | 187.6 | 1.1 | 22.8 | 390.9 | 414.9 | 3539.6 | 5.6016 | 1.5298
SWRI | 96-2-210588-200 | 18.4833 | 95.23 | 50.5 | 25.6 | 90.4 | 2800 | 194.1 | 70.5 | 35.3 | 109 | 1039.9 | 112 | 178.2 | 187.8 | 1.1 | 22.7 | 391.2 | 415.2 | 3541.1 | 5.0312 | 1.5298
SWRI | 96-2-210588-200 | 18.5 | 95.23 | 50.4 | 25.5 | 90.6 | 2800 | 194 | 70.42 | 35.3 | 109 | 1039.8 | 111.1 | 178.1 | 187.7 | 1.1 | 22.9 | 390.6 | 414.9 | 3537.4 | 4.7422 | 1.5298
SWRI | 96-2-210588-200 | 18.5167 | 95.24 | 50.4 | 25.5 | 90.6 | 2801 | 194.02 | 70.52 | 35.4 | 109 | 1039.9 | 110.5 | 178 | 187.5 | 1.1 | 22.3 | 390.4 | 414.7 | 3538.7 | 4.7188 | 1.5298
SWRI | 96-2-210588-200 | 18.5333 | 95.24 | 50.2 | 25.6 | 90.5 | 2801 | 194.06 | 70.46 | 35.4 | 109 | 1039.9 | 111.7 | 178 | 187.5 | 1.1 | 22.6 | 391.3 | 415.3 | 3537 | 5.4219 | 1.5298
SWRI | 96-2-210588-200 | 18.55 | 95.24 | 50.1 | 25.5 | 90.4 | 2801 | 194.06 | 70.59 | 35.4 | 109 | 1039.8 | 112.7 | 177.9 | 187.5 | 1.1 | 23.3 | 390.9 | 414.8 | 3535.7 | 5.4453 | 1.5249
SWRI | 96-2-210588-200 | 18.5667 | 95.23 | 50.1 | 25.6 | 90.4 | 2800 | 193.98 | 70.44 | 35.4 | 109 | 1040.5 | 112 | 178 | 187.6 | 1.1 | 52.2 | 390.6 | 414.8 | 3534.9 | 4.875 | 1.5298
SWRI | 96-2-210588-200 | 18.5833 | 95.24 | 50.1 | 25.5 | 90.5 | 2800 | 193.94 | 70.56 | 35.4 | 108.9 | 1040.1 | 112.3 | 178 | 187.6 | 1.1 | 22.9 | 390.6 | 414.6 | 3538.8 | 4.7422 | 1.5298
SWRI | 96-2-210588-200 | 18.6 | 95.23 | 50.1 | 25.6 | 90.6 | 2800 | 194.02 | 70.54 | 35.4 | 109 | 1040.1 | 108.8 | 178.1 | 187.6 | 1.1 | 22.6 | 390.3 | 414.4 | 3527.5 | 4.9844 | 1.5298
SWRI | 96-2-210588-200 | 18.6167 | 95.24 | 50.1 | 25.7 | 90.6 | 2800 | 193.96 | 70.5 | 35.4 | 109 | 1039.8 | 107 | 178.1 | 187.6 | 1.1 | 22.9 | 390.4 | 414.5 | 3525.1 | 4.8281 | 1.5298
SWRI | 96-2-210588-200 | 18.6333 | 95.23 | 50.1 | 25.6 | 90.4 | 2801 | 194.02 | 70.46 | 35.4 | 108.9 | 1039.1 | 110 | 178 | 187.6 | 1.1 | 22.8 | 390.4 | 414.6 | 3533.8 | 5.7969 | 1.5298
SWRI | 96-2-210588-200 | 18.65 | 95.24 | 50 | 25.6 | 90.4 | 2800 | 193.99 | 70.47 | 35.4 | 108.9 | 1039.4 | 109.5 | 178 | 187.5 | 1.1 | 22.9 | 390.1 | 414.5 | 3534.4 | 5.6641 | 1.5298
SWRI | 96-2-210588-200 | 18.6667 | 95.24 | 49.9 | 25.5 | 90.6 | 2800 | 194.04 | 70.44 | 35.3 | 108.9 | 1039.7 | 109.7 | 178.1 | 187.7 | 1.1 | 55.3 | 390.5 | 414.8 | 3539.3 | 4.6797 | 1.5298
SWRI | 96-2-210588-200 | 18.6833 | 95.24 | 49.9 | 25.5 | 90.6 | 2800 | 194.04 | 70.48 | 35.3 | 108.9 | 1039.4 | 114.7 | 178.1 | 187.6 | 1.1 | 22.9 | 391 | 415 | 3540.9 | 5.5781 | 1.5298
SWRI | 96-2-210588-200 | 18.7 | 95.24 | 49.9 | 25.5 | 90.4 | 2801 | 194.03 | 70.49 | 35.3 | 109 | 1039.5 | 106.8 | 178.1 | 187.6 | 1.1 | 22.7 | 390.8 | 414.9 | 3535 | 5.6875 | 1.5298
SWRI | 96-2-210588-200 | 18.7167 | 95.24 | 49.8 | 25.5 | 90.4 | 2800 | 194 | 70.49 | 35.3 | 108.9 | 1039.7 | 107.7 | 178.1 | 187.6 | 1.2 | 50.8 | 390.8 | 414.6 | 3532.2 | 4.8516 | 1.5298
SWRI | 96-2-210588-200 | 18.7333 | 95.24 | 49.8 | 25.4 | 90.6 | 2800 | 193.95 | 70.5 | 35.3 | 108.9 | 1040 | 107.6 | 178.1 | 187.7 | 1.1 | 22.7 | 391.2 | 415 | 3536.7 | 4.6953 | 1.5298
SWRI | 96-2-210588-200 | 18.75 | 95.24 | 49.8 | 25.4 | 90.7 | 2800 | 194 | 70.44 | 35.3 | 109 | 1040.4 | 106.6 | 178.1 | 187.6 | 1.1 | 27.1 | 390 | 414.3 | 3533.8 | 5.6016 | 1.5298
SWRI | 96-2-210588-200 | 18.7667 | 95.25 | 49.8 | 25.4 | 90.4 | 2800 | 193.98 | 70.49 | 35.3 | 109 | 1040 | 107.3 | 178 | 187.5 | 1.1 | 23.3 | 390.3 | 414.5 | 3536.1 | 5.6016 | 1.5298
SWRI | 96-2-210588-200 | 18.7833 | 95.26 | 49.8 | 25.4 | 90.3 | 2800 | 194.07 | 70.48 | 35.3 | 109 | 1041.1 | 108.9 | 178.1 | 187.7 | 1.1 | 23.4 | 391 | 415.1 | 3537.9 | 5.625 | 1.5298
SWRI | 96-2-210588-200 | 18.8 | 95.26 | 49.8 | 25.3 | 90.6 | 2800 | 194.02 | 70.53 | 35.3 | 108.9 | 1040.3 | 112 | 177.9 | 187.4 | 1.1 | 23.3 | 390.5 | 414.9 | 3536 | 5.1172 | 1.5298
SWRI | 96-2-210588-200 | 18.8167 | 95.26 | 49.8 | 25.2 | 90.7 | 2801 | 194.06 | 70.45 | 35.3 | 109 | 1040.7 | 107.6 | 178.1 | 187.6 | 1.2 | 23 | 390.3 | 414.7 | 3534.5 | 4.7422 | 1.5298
SWRI | 96-2-210588-200 | 18.8333 | 95.26 | 49.8 | 25.2 | 90.4 | 2800 | 194.07 | 70.49 | 35.3 | 109 | 1040.9 | 107.7 | 178 | 187.6 | 1.1 | 23.1 | 390.2 | 414.5 | 3530.7 | 4.7656 | 1.5298
SWRI | 96-2-210588-200 | 18.85 | 95.26 | 49.8 | 25.2 | 90.4 | 2800 | 193.98 | 70.56 | 35.3 | 109 | 1040.8 | 107.1 | 178 | 187.5 | 1.1 | 23.2 | 390.8 | 414.7 | 3527 | 4.5703 | 1.5298
SWRI | 96-2-210588-200 | 18.8667 | 95.26 | 49.8 | 25.2 | 90.7 | 2800 | 193.98 | 70.47 | 35.3 | 109 | 1040.5 | 110.3 | 178.1 | 187.7 | 1.2 | 56.1 | 390.3 | 414.7 | 3530.5 | 4.7188 | 1.5298
SWRI | 96-2-210588-200 | 18.8833 | 95.27 | 49.9 | 25.2 | 90.5 | 2800 | 193.98 | 70.52 | 35.3 | 109 | 1039.9 | 108.3 | 178 | 187.5 | 1.1 | 44.7 | 390.2 | 414.6 | 3532.5 | 4.9844 | 1.5298
SWRI | 96-2-210588-200 | 18.9 | 95.26 | 49.9 | 25.2 | 90.3 | 2800 | 194.11 | 70.42 | 35.2 | 109 | 1041.2 | 109.1 | 178.2 | 187.7 | 1.1 | 23 | 390.8 | 415 | 3535.1 | 5.7344 | 1.5298
SWRI | 96-2-210588-200 | 18.9167 | 95.27 | 49.8 | 25.2 | 90.6 | 2801 | 194 | 70.52 | 35.2 | 109 | 1040.2 | 110.7 | 178 | 187.5 | 1.2 | 23 | 391.5 | 415.3 | 3524.4 | 4.7188 | 1.5298
SWRI | 96-2-210588-200 | 18.9333 | 95.27 | 49.8 | 25 | 90.7 | 2800 | 194.04 | 70.51 | 35.2 | 109 | 1040.7 | 110.3 | 178.1 | 187.6 | 1.1 | 23.2 | 391 | 414.8 | 3517.3 | 4.5859 | 1.5298
SWRI | 96-2-210588-200 | 18.95 | 95.27 | 49.8 | 24.9 | 90.4 | 2799 | 193.99 | 70.52 | 35.2 | 109 | 1040.2 | 112 | 178.1 | 187.6 | 1.1 | 23 | 390.5 | 414.7 | 3519.9 | 5.6641 | 1.5298
SWRI | 96-2-210588-200 | 18.9667 | 95.26 | 49.8 | 24.9 | 90.3 | 2800 | 193.98 | 70.57 | 35.2 | 109 | 1040.5 | 109.1 | 178.1 | 187.7 | 1.2 | 42.2 | 389.7 | 414.3 | 3519.9 | 4.8516 | 1.5298
SWRI | 96-2-210588-200 | 18.9833 | 95.27 | 49.8 | 24.8 | 90.6 | 2800 | 193.94 | 70.46 | 35.2 | 109 | 1040.5 | 111.8 | 177.9 | 187.5 | 1.1 | 22.9 | 390.2 | 414.6 | 3517.3 | 5.7344 | 1.5298
SWRI | 96-2-210588-200 | 19 | 95.27 | 49.8 | 24.7 | 90.6 | 2800 | 193.99 | 70.57 | 35.2 | 109 | 1040.6 | 108.9 | 178 | 187.6 | 1.1 | 22.8 | 390.5 | 414.8 | 3515.6 | 5.5781 | 1.5298
SWRI | 96-2-210588-200 | 19.0167 | 95.27 | 49.8 | 24.8 | 90.4 | 2800 | 194.01 | 70.47 | 35.2 | 109 | 1041.2 | 109.6 | 177.8 | 187.4 | 1.1 | 23 | 390.1 | 414.3 | 3517.6 | 5.625 | 1.5298
SWRI | 96-2-210588-200 | 19.0333 | 95.27 | 49.8 | 24.8 | 90.4 | 2801 | 194.03 | 70.57 | 35.2 | 109 | 1041.6 | 108.4 | 178 | 187.5 | 1.1 | 22.6 | 390 | 414.5 | 3518.4 | 5.7734 | 1.5298
SWRI | 96-2-210588-200 | 19.05 | 95.27 | 49.8 | 24.7 | 90.7 | 2800 | 194.03 | 70.49 | 35.2 | 109 | 1041.7 | 109.8 | 178 | 187.5 | 1.1 | 22.9 | 390.8 | 414.9 | 3513.5 | 4.7188 | 1.5298
SWRI | 96-2-210588-200 | 19.0667 | 95.27 | 49.8 | 24.6 | 90.6 | 2800 | 194 | 70.52 | 35.1 | 109 | 1041.6 | 109.3 | 178.1 | 187.6 | 1.2 | 22.8 | 390.6 | 414.8 | 3511.9 | 4.8516 | 1.5298
SWRI | 96-2-210588-200 | 19.0833 | 95.28 | 49.8 | 24.5 | 90.3 | 2800 | 194.09 | 70.46 | 35.1 | 109 | 1042.9 | 107.4 | 178.1 | 187.7 | 1.1 | 23 | 390.4 | 414.6 | 3514.7 | 5.4688 | 1.5298
SWRI | 96-2-210588-200 | 19.1 | 95.28 | 49.8 | 24.5 | 90.5 | 2800 | 193.98 | 70.45 | 35.1 | 109 | 1042 | 111 | 178 | 187.5 | 1.1 | 70.7 | 390.1 | 414.2 | 3515.7 | 5.6875 | 1.5298
SWRI | 96-2-210588-200 | 19.1167 | 95.28 | 49.8 | 24.5 | 90.7 | 2800 | 194.01 | 70.52 | 35.1 | 109 | 1041.1 | 110.9 | 178.1 | 187.6 | 1.1 | 22.9 | 391.5 | 415.6 | 3513.7 | 5.7344 | 1.5298
SWRI | 96-2-210588-200 | 19.1333 | 95.27 | 49.8 | 24.5 | 90.4 | 2801 | 194.03 | 70.52 | 35.1 | 109 | 1041 | 107 | 178.1 | 187.6 | 1.1 | 23 | 391.1 | 414.9 | 3507.7 | 4.875 | 1.5298
SWRI | 96-2-210588-200 | 19.15 | 95.28 | 49.8 | 24.6 | 90.3 | 2800 | 194.01 | 70.5 | 35.1 | 109 | 1040.1 | 109.6 | 178 | 187.5 | 1.1 | 22.8 | 390.1 | 414.4 | 3510.2 | 5.6641 | 1.5298
SWRI | 96-2-210588-200 | 19.1667 | 95.27 | 49.8 | 24.7 | 90.6 | 2801 | 194.06 | 70.47 | 35.1 | 109 | 1041.2 | 106.8 | 178.2 | 187.7 | 1.1 | 23 | 390.3 | 414.5 | 3513.6 | 4.6953 | 1.5298
SWRI | 96-2-210588-200 | 19.1833 | 95.28 | 49.8 | 24.6 | 90.6 | 2800 | 193.95 | 70.48 | 35 | 109 | 1039.3 | 110.8 | 177.9 | 187.4 | 1.2 | 23 | 390.5 | 414.7 | 3509.6 | 4.8047 | 1.5298
SWRI | 96-2-210588-200 | 19.2 | 95.28 | 49.8 | 24.6 | 90.4 | 2800 | 194.1 | 70.49 | 35 | 109 | 1040.3 | 107.7 | 178.2 | 187.7 | 1.2 | 22.9 | 390.3 | 414.6 | 3512.3 | 4.7422 | 1.5298
SWRI | 96-2-210588-200 | 19.2167 | 95.28 | 49.8 | 24.6 | 90.4 | 2800 | 194.02 | 70.51 | 35 | 109 | 1039.9 | 107.5 | 178.1 | 187.6 | 1.1 | 23 | 390.3 | 414.5 | 3505.4 | 5.6875 | 1.5298
SWRI | 96-2-210588-200 | 19.2333 | 95.28 | 49.8 | 24.5 | 90.7 | 2800 | 193.91 | 70.53 | 35 | 109 | 1039.6 | 112.3 | 177.9 | 187.5 | 1.2 | 23 | 390.3 | 414.3 | 3505.2 | 5.2266 | 1.5298
SWRI | 96-2-210588-200 | 19.25 | 95.28 | 49.7 | 24.5 | 90.5 | 2799 | 193.98 | 70.47 | 34.9 | 109 | 1039.9 | 108 | 178 | 187.5 | 1.1 | 23 | 391 | 415.1 | 3503.3 | 4.6953 | 1.5298
SWRI | 96-2-210588-200 | 19.2667 | 95.28 | 49.8 | 24.6 | 90.4 | 2800 | 194.03 | 70.52 | 34.9 | 109 | 1041.6 | 107.6 | 178.3 | 187.8 | 1.1 | 22.9 | 390 | 414.3 | 3509.5 | 4.7188 | 1.5298
SWRI | 96-2-210588-200 | 19.2833 | 95.28 | 49.8 | 24.5 | 90.4 | 2800 | 194 | 70.49 | 34.9 | 109 | 1041 | 110.5 | 178.1 | 187.6 | 1.1 | 22.9 | 390.2 | 414.5 | 3510.8 | 4.7891 | 1.5298
SWRI | 96-2-210588-200 | 19.3 | 95.27 | 49.8 | 24.6 | 90.7 | 2799 | 194.06 | 70.46 | 34.9 | 109 | 1041.1 | 109.3 | 178.2 | 187.7 | 1.2 | 23.3 | 390.4 | 414.4 | 3515.7 | 5.1172 | 1.5298
SWRI | 96-2-210588-200 | 19.3167 | 95.27 | 49.9 | 24.6 | 90.6 | 2800 | 193.98 | 70.46 | 34.9 | 109 | 1039.3 | 108.1 | 177.9 | 187.4 | 1.1 | 23.1 | 390.5 | 414.9 | 3514.1 | 4.8281 | 1.5298
SWRI | 96-2-210588-200 | 19.3333 | 95.28 | 50 | 24.5 | 90.3 | 2801 | 194.02 | 70.47 | 34.9 | 108.9 | 1039.9 | 110.6 | 178 | 187.5 | 1.1 | 22.8 | 390 | 414.4 | 3514.5 | 4.875 | 1.5298
SWRI | 96-2-210588-200 | 19.35 | 95.28 | 50 | 24.6 | 90.5 | 2800 | 193.94 | 70.47 | 34.9 | 108.9 | 1040 | 107.5 | 178 | 187.5 | 1.1 | 84.2 | 390.4 | 414.5 | 3509.7 | 4.8281 | 1.5298
SWRI | 96-2-210588-200 | 19.3667 | 95.27 | 50.1 | 24.6 | 90.7 | 2800 | 194.01 | 70.48 | 34.8 | 109 | 1039.9 | 113.1 | 178.1 | 187.6 | 1.2 | 22.9 | 390.4 | 414.7 | 3515 | 5.0703 | 1.5298
SWRI | 96-2-210588-200 | 19.3833 | 95.27 | 50.1 | 24.7 | 90.5 | 2800 | 194.03 | 70.52 | 34.8 | 109 | 1039.9 | 108.9 | 178.2 | 187.7 | 1.1 | 22.9 | 389.8 | 414.4 | 3502.8 | 4.8281 | 1.5298
SWRI | 96-2-210588-200 | 19.4 | 95.27 | 50.1 | 24.7 | 90.3 | 2800 | 194.06 | 70.54 | 34.8 | 108.9 | 1038.9 | 109.4 | 178 | 187.6 | 1.2 | 23 | 390.7 | 414.9 | 3496.9 | 4.7656 | 1.5298
SWRI | 96-2-210588-200 | 19.4167 | 95.27 | 50.1 | 24.6 | 90.5 | 2800 | 193.95 | 70.51 | 34.8 | 108.9 | 1038.9 | 108.7 | 178 | 187.5 | 1.2 | 60.6 | 390.5 | 414.6 | 3507 | 5.0703 | 1.5298
SWRI | 96-2-210588-200 | 19.4333 | 95.26 | 50.1 | 24.5 | 90.6 | 2801 | 194.07 | 70.49 | 34.8 | 108.9 | 1038.7 | 106.9 | 178.1 | 187.6 | 1.2 | 23.7 | 391.5 | 415.2 | 3504.4 | 5.6875 | 1.5298
SWRI | 96-2-210588-200 | 19.45 | 95.27 | 50.1 | 24.5 | 90.4 | 2799 | 193.99 | 70.53 | 34.8 | 109 | 1038.5 | 109.6 | 178.1 | 187.6 | 1.1 | 22.9 | 389.4 | 414 | 3509.8 | 4.7422 | 1.5298
SWRI | 96-2-210588-200 | 19.4667 | 95.26 | 50 | 24.6 | 90.4 | 2801 | 194 | 70.45 | 34.8 | 108.9 | 1039.1 | 111.3 | 178.1 | 187.6 | 1.1 | 22.9 | 390.9 | 414.6 | 3510.4 | 4.7188 | 1.5298
SWRI | 96-2-210588-200 | 19.4833 | 95.26 | 50.1 | 24.7 | 90.6 | 2800 | 193.99 | 70.55 | 34.8 | 109 | 1038.8 | 112.4 | 178.1 | 187.7 | 1.1 | 51.6 | 390.8 | 415.1 | 3509 | 4.7188 | 1.5298
SWRI | 96-2-210588-200 | 19.5 | 95.27 | 50.1 | 24.7 | 90.6 | 2801 | 194 | 70.5 | 34.8 | 109 | 1038.2 | 112.6 | 177.9 | 187.4 | 1.1 | 23 | 390.3 | 414.6 | 3503.6 | 5.0078 | 1.5298
SWRI | 96-2-210588-200 | 19.5167 | 95.27 | 50.1 | 24.7 | 90.4 | 2799 | 194.02 | 70.57 | 34.8 | 109 | 1038.6 | 108.1 | 178.2 | 187.7 | 1.1 | 23.1 | 390.7 | 414.6 | 3500.5 | 5.0703 | 1.5298
SWRI | 96-2-210588-200 | 19.5333 | 95.27 | 50.1 | 24.7 | 90.3 | 2800 | 193.99 | 70.49 | 34.8 | 109 | 1038.6 | 109.5 | 178 | 187.6 | 1.1 | 23.1 | 389.8 | 414.3 | 3502.4 | 5.7734 | 1.5298
SWRI | 96-2-210588-200 | 19.55 | 95.26 | 50.1 | 24.8 | 90.5 | 2800 | 194.01 | 70.54 | 34.8 | 109 | 1039 | 107.7 | 178.1 | 187.7 | 1.1 | 23 | 390.1 | 414 | 3495.2 | 4.6797 | 1.5298
SWRI | 96-2-210588-200 | 19.5667 | 95.26 | 50.1 | 24.8 | 90.7 | 2800 | 194.09 | 70.42 | 34.8 | 109.1 | 1039.7 | 107.2 | 178.2 | 187.8 | 1.1 | 23.1 | 390.4 | 414.7 | 3499.7 | 5.625 | 1.5298
SWRI | 96-2-210588-200 | 19.5833 | 95.26 | 50.1 | 24.8 | 90.4 | 2799 | 193.89 | 70.54 | 34.8 | 109 | 1039.4 | 109.6 | 178.1 | 187.6 | 1.1 | 64.3 | 390.8 | 414.8 | 3498.5 | 4.875 | 1.5298
SWRI | 96-2-210588-200 | 19.6 | 95.24 | 50.1 | 24.9 | 90.4 | 2800 | 194.04 | 70.43 | 34.8 | 109 | 1039.8 | 109.2 | 178.1 | 187.6 | 1.1 | 68 | 390.1 | 414.5 | 3491.7 | 5.7344 | 1.5298
SWRI | 96-2-210588-200 | 19.6167 | 95.25 | 50.1 | 24.8 | 90.5 | 2801 | 194 | 70.55 | 34.8 | 109.1 | 1039.5 | 109.6 | 177.9 | 187.4 | 1.1 | 23.1 | 390.8 | 414.8 | 3490.1 | 4.8516 | 1.5298
SWRI | 96-2-210588-200 | 19.6333 | 95.25 | 50 | 24.8 | 90.6 | 2800 | 193.94 | 70.54 | 34.8 | 109 | 1039 | 109.6 | 178 | 187.5 | 1.2 | 22.9 | 390.5 | 414.6 | 3499.7 | 5.1797 | 1.5298
SWRI | 96-2-210588-200 | 19.65 | 95.25 | 50 | 24.8 | 90.5 | 2799 | 194.03 | 70.51 | 34.8 | 109.1 | 1040.8 | 109.2 | 178.2 | 187.7 | 1.1 | 23.1 | 390.2 | 414.4 | 3508.5 | 5.4453 | 1.5298
SWRI | 96-2-210588-200 | 19.6667 | 95.23 | 50 | 24.9 | 90.3 | 2800 | 194.06 | 70.5 | 34.8 | 109 | 1040.5 | 107.5 | 178.1 | 187.7 | 1.1 | 22.9 | 391.1 | 415 | 3501.9 | 5.7109 | 1.5298
SWRI | 96-2-210588-200 | 19.6833 | 95.23 | 50.1 | 25 | 90.6 | 2800 | 193.95 | 70.55 | 34.8 | 109 | 1039.3 | 108 | 178 | 187.5 | 1.2 | 55.9 | 390.3 | 414.3 | 3509.1 | 4.5859 | 1.5298
SWRI | 96-2-210588-200 | 19.7 | 95.23 | 50.1 | 25 | 90.6 | 2800 | 194.04 | 70.48 | 34.8 | 109 | 1039.7 | 110.3 | 178.2 | 187.7 | 1.1 | 22.9 | 389.9 | 414.2 | 3507.4 | 5.0312 | 1.5298
SWRI | 96-2-210588-200 | 19.7167 | 95.24 | 50.1 | 25 | 90.4 | 2800 | 194.07 | 70.54 | 34.9 | 109 | 1040.3 | 110.6 | 178.2 | 187.7 | 1.1 | 22.8 | 390.5 | 414.6 | 3505.4 | 5.7109 | 1.5298
SWRI | 96-2-210588-200 | 19.7333 | 95.23 | 50.1 | 25 | 90.3 | 2800 | 194.07 | 70.53 | 34.9 | 109 | 1038.6 | 107.6 | 178 | 187.6 | 1.1 | 23.2 | 390.5 | 414.8 | 3505 | 4.9219 | 1.5298
SWRI | 96-2-210588-200 | 19.75 | 95.25 | 50.1 | 25 | 90.6 | 2799 | 193.95 | 70.48 | 34.9 | 109 | 1039.3 | 109.1 | 178 | 187.5 | 1.1 | 22.8 | 390.4 | 414.6 | 3500.1 | 5.0078 | 1.5298
SWRI | 96-2-210588-200 | 19.7667 | 95.25 | 50.1 | 24.9 | 90.7 | 2800 | 194.03 | 70.49 | 34.9 | 109 | 1038.7 | 107.8 | 177.9 | 187.4 | 1.1 | 22.9 | 390.3 | 414.4 | 3502.8 | 4.5703 | 1.5298
SWRI | 96-2-210588-200 | 19.7833 | 95.25 | 50.1 | 24.9 | 90.4 | 2800 | 194.08 | 70.43 | 34.9 | 109 | 1040 | 109.6 | 178.3 | 187.8 | 1.1 | 42.2 | 390.1 | 414.3 | 3507.2 | 5.4219 | 1.5298
SWRI | 96-2-210588-200 | 19.8 | 95.25 | 50.1 | 24.8 | 90.3 | 2801 | 194.04 | 70.56 | 34.9 | 109 | 1039 | 108.9 | 178 | 187.6 | 1.1 | 22.9 | 390.7 | 415.1 | 3504.9 | 4.7188 | 1.5298
SWRI | 96-2-210588-200 | 19.8167 | 95.25 | 50.1 | 24.9 | 90.7 | 2800 | 194.01 | 70.52 | 34.9 | 109 | 1038.8 | 106.5 | 178.1 | 187.6 | 1.1 | 23.1 | 390.5 | 414.7 | 3503.9 | 4.6953 | 1.5298
SWRI | 96-2-210588-200 | 19.8333 | 95.24 | 50.1 | 25 | 90.6 | 2800 | 193.99 | 70.48 | 34.9 | 109 | 1039.5 | 108.5 | 178.1 | 187.6 | 1.1 | 22.8 | 390.5 | 414.8 | 3498.4 | 5.0938 | 1.5298
SWRI | 96-2-210588-200 | 19.85 | 95.25 | 50.1 | 25 | 90.4 | 2800 | 194.02 | 70.47 | 34.9 | 109 | 1039.5 | 110.1 | 178.1 | 187.7 | 1.1 | 23 | 390.5 | 414.6 | 3500.6 | 5.625 | 1.5298
SWRI | 96-2-210588-200 | 19.8667 | 95.24 | 50.1 | 25 | 90.4 | 2800 | 194.03 | 70.48 | 34.8 | 109 | 1039.9 | 110.1 | 178.2 | 187.7 | 1.1 | 22.7 | 390.4 | 414.4 | 3499.6 | 5.7109 | 1.5298
SWRI | 96-2-210588-200 | 19.8833 | 95.24 | 50.1 | 25.1 | 90.6 | 2801 | 193.96 | 70.52 | 34.9 | 109 | 1039.5 | 109 | 177.9 | 187.4 | 1.1 | 22.9 | 391.1 | 415.1 | 3495.4 | 5.4219 | 1.5298
SWRI | 96-2-210588-200 | 19.9 | 95.24 | 50.1 | 25.1 | 90.6 | 2800 | 194 | 70.48 | 34.9 | 109 | 1040.2 | 109.2 | 178.3 | 187.8 | 1.1 | 22.8 | 389.9 | 414.1 | 3493.3 | 4.6953 | 1.5298
SWRI | 96-2-210588-200 | 19.9167 | 95.23 | 50.1 | 25 | 90.4 | 2800 | 194.06 | 70.49 | 34.9 | 109 | 1040.7 | 110.4 | 178.3 | 187.8 | 1.1 | 22.8 | 390.2 | 414.4 | 3498.8 | 4.8281 | 1.5298
SWRI | 96-2-210588-200 | 19.9333 | 95.24 | 50.1 | 25 | 90.4 | 2800 | 193.98 | 70.49 | 34.9 | 109 | 1040.1 | 108.6 | 178 | 187.5 | 1.1 | 23.4 | 390.4 | 414.6 | 3488.5 | 5.6875 | 1.5298
SWRI | 96-2-210588-200 | 19.95 | 95.24 | 50.1 | 25 | 90.6 | 2800 | 194.01 | 70.5 | 34.9 | 109 | 1040.5 | 108.1 | 178.1 | 187.6 | 1.1 | 22.8 | 390 | 414.2 | 3492.7 | 4.6953 | 1.5298
SWRI | 96-2-210588-200 | 19.9667 | 95.24 | 50.1 | 25.1 | 90.6 | 2801 | 193.96 | 70.49 | 34.9 | 109 | 1040.8 | 107.2 | 178 | 187.6 | 1.1 | 23.1 | 390.7 | 414.7 | 3484.6 | 5.7109 | 1.5298
SWRI | 96-2-210588-200 | 19.9833 | 95.25 | 50.1 | 25.1 | 90.4 | 2800 | 193.94 | 70.47 | 34.9 | 109 | 1040.6 | 110.8 | 178.1 | 187.6 | 1.1 | 22.9 | 389.9 | 414.3 | 3484.1 | 5.6016 | 1.5298
SWRI | 96-2-210588-200 | 20 | 95.25 | 50.1 | 25 | 90.4 | 2800 | 194.03 | 70.49 | 34.9 | 109 | 1040.7 | 110.8 | 178.2 | 187.7 | 1.1 | 23.1 | 390.2 | 414.2 | 3479 | 4.8516 | 1.5298
SWRI | 96-2-210588-200 | 20.0167 | 95.25 | 50 | 25 | 90.5 | 2800 | 193.97 | 70.48 | 34.9 | 109 | 1040.4 | 108.7 | 178.1 | 187.6 | 1.1 | 22.8 | 391 | 415.2 | 3454 | 5.8203 | 1.5298
SWRI | 96-2-210588-200 | 20.0333 | 95.25 | 50 | 24.9 | 90.7 | 2800 | 193.93 | 70.52 | 34.9 | 109 | 1039.9 | 108.3 | 178 | 187.5 | 1.1 | 71.3 | 390 | 414.4 | 3494 | 4.5859 | 1.5298
SWRI | 96-2-210588-200 | 20.05 | 95.25 | 50 | 24.9 | 90.5 | 2800 | 194.03 | 70.46 | 34.9 | 109 | 1040.8 | 107.3 | 178 | 187.5 | 1.1 | 23 | 390.3 | 414.5 | 3476.2 | 5.6406 | 1.5298
SWRI | 96-2-210588-200 | 20.0667 | 95.25 | 50 | 24.9 | 90.3 | 2800 | 194.02 | 70.52 | 34.9 | 109.1 | 1040.8 | 108.7 | 178.1 | 187.6 | 1.1 | 22.9 | 390.7 | 414.9 | 3472.6 | 5.0703 | 1.5298
SWRI | 96-2-210588-200 | 20.0833 | 95.26 | 50 | 24.8 | 90.6 | 2800 | 193.98 | 70.48 | 34.9 | 109 | 1040.7 | 109 | 178 | 187.5 | 1.2 | 22.6 | 390.3 | 414.8 | 3466.1 | 5.4453 | 1.5298
SWRI | 96-2-210588-200 | 20.1 | 95.27 | 50 | 24.9 | 90.7 | 2801 | 193.99 | 70.48 | 34.9 | 109 | 1040.8 | 108.4 | 177.9 | 187.4 | 1.1 | 22.6 | 390.2 | 414.6 | 3467.9 | 5.7109 | 1.5298
SWRI | 96-2-210588-200 | 20.1167 | 95.28 | 50 | 24.9 | 90.4 | 2799 | 193.98 | 70.49 | 34.9 | 109 | 1040.9 | 107.6 | 178.1 | 187.6 | 1.1 | 23 | 390.5 | 414.5 | 3473.5 | 5.4219 | 1.5298
SWRI | 96-2-210588-200 | 20.1333 | 95.28 | 50 | 25 | 90.4 | 2800 | 193.91 | 70.45 | 34.9 | 109 | 1041.5 | 109.7 | 177.9 | 187.5 | 1.1 | 22.8 | 390.3 | 414.6 | 3469.7 | 4.7188 | 1.5249
SWRI | 96-2-210588-200 | 20.15 | 95.28 | 50 | 25.1 | 90.6 | 2800 | 193.92 | 70.46 | 34.9 | 109 | 1040.9 | 108 | 177.9 | 187.5 | 1.1 | 22.8 | 389.8 | 414.1 | 3475.3 | 5.0703 | 1.5298
SWRI | 96-2-210588-200 | 20.1667 | 95.3 | 50 | 25 | 90.6 | 2800 | 194.01 | 70.43 | 34.9 | 109 | 1040.5 | 109.1 | 177.9 | 187.5 | 1.1 | 22.9 | 390.3 | 414.6 | 3473.1 | 4.8281 | 1.5298
SWRI | 96-2-210588-200 | 20.1833 | 95.28 | 50 | 24.9 | 90.3 | 2800 | 194.04 | 70.57 | 34.9 | 109 | 1039.8 | 106.4 | 178.1 | 187.6 | 1.1 | 23 | 390.2 | 414.4 | 3482.2 | 4.8984 | 1.5298
SWRI | 96-2-210588-200 | 20.2 | 95.3 | 50 | 24.9 | 90.6 | 2800 | 193.98 | 70.51 | 34.9 | 108.9 | 1039.9 | 107.3 | 177.9 | 187.5 | 1.1 | 23.3 | 390.9 | 414.8 | 3485.4 | 5.6016 | 1.5298
SWRI | 96-2-210588-200 | 20.2167 | 95.29 | 50 | 25 | 90.7 | 2800 | 194.26 | 70.44 | 34.9 | 109 | 1041.4 | 105.3 | 178.4 | 187.9 | 1.1 | 23 | 390.8 | 414.7 | 3482.2 | 5.4688 | 1.5298
SWRI | 96-2-210588-200 | 20.2333 | 95.3 | 50 | 24.9 | 90.4 | 2800 | 194.04 | 70.52 | 34.9 | 109 | 1040.2 | 107.4 | 178.1 | 187.7 | 1.1 | 22.8 | 390.6 | 415 | 3480.1 | 5.1172 | 1.5298
SWRI | 96-2-210588-200 | 20.25 | 95.3 | 50 | 24.9 | 90.4 | 2800 | 193.93 | 70.51 | 34.9 | 109 | 1039.1 | 108.4 | 177.8 | 187.3 | 1.1 | 22.9 | 390.9 | 415.1 | 3473.6 | 4.7188 | 1.5298
SWRI | 96-2-210588-200 | 20.2667 | 95.3 | 50 | 24.8 | 90.7 | 2800 | 193.92 | 70.51 | 34.9 | 109 | 1040.2 | 110.7 | 177.9 | 187.4 | 1.1 | 23 | 390.8 | 415 | 3477.5 | 4.7656 | 1.5298
SWRI | 96-2-210588-200 | 20.2833 | 95.31 | 50 | 24.8 | 90.5 | 2800 | 194.04 | 70.47 | 34.9 | 109 | 1040.4 | 109.1 | 178 | 187.5 | 1.1 | 72.7 | 390.6 | 414.8 | 3475 | 4.5469 | 1.5298
SWRI | 96-2-210588-200 | 20.3 | 95.31 | 50 | 24.8 | 90.3 | 2800 | 194.09 | 70.43 | 34.9 | 109 | 1040.7 | 109.7 | 177.9 | 187.5 | 1.1 | 22.7 | 390 | 414.2 | 3477 | 5.4688 | 1.5298
SWRI | 96-2-210588-200 | 20.3167 | 95.3 | 50 | 24.8 | 90.5 | 2800 | 194 | 70.5 | 34.8 | 109 | 1039.7 | 109.6 | 178.1 | 187.6 | 1.1 | 23.1 | 390.4 | 414.5 | 3479 | 5.0312 | 1.5298
SWRI | 96-2-210588-200 | 20.3333 | 95.32 | 50 | 24.8 | 90.7 | 2800 | 194.01 | 70.55 | 34.8 | 109 | 1039.8 | 111.3 | 178 | 187.5 | 1.1 | 22.7 | 390.6 | 414.9 | 3476.9 | 4.5703 | 1.5298
SWRI | 96-2-210588-200 | 20.35 | 95.31 | 50 | 24.9 | 90.5 | 2800 | 193.94 | 70.52 | 34.8 | 109 | 1040.7 | 106.8 | 178.1 | 187.6 | 1.2 | 22.9 | 391 | 414.9 | 3480.2 | 4.9219 | 1.5298
SWRI | 96-2-210588-200 | 20.3667 | 95.32 | 49.9 | 24.8 | 90.3 | 2799 | 193.97 | 70.47 | 34.8 | 109 | 1042.5 | 107.5 | 178.1 | 187.6 | 1.1 | 22.9 | 390.9 | 415 | 3478.8 | 5.75 | 1.5298
SWRI | 96-2-210588-200 | 20.3833 | 95.31 | 49.9 | 24.8 | 90.6 | 2800 | 193.98 | 70.46 | 34.8 | 109 | 1041.8 | 110.6 | 177.9 | 187.5 | 1.1 | 52 | 390.3 | 414.5 | 3473.4 | 5.5781 | 1.5298
SWRI | 96-2-210588-200 | 20.4 | 95.31 | 49.9 | 24.8 | 90.7 | 2799 | 194.04 | 70.49 | 34.8 | 109 | 1042.6 | 107.9 | 178.2 | 187.7 | 1.1 | 23.4 | 390.8 | 414.9 | 3477.6 | 4.7422 | 1.5298
SWRI | 96-2-210588-200 | 20.4167 | 95.31 | 49.9 | 24.8 | 90.4 | 2801 | 193.83 | 70.5 | 34.8 | 109 | 1041.6 | 110 | 177.9 | 187.4 | 1.2 | 22.8 | 391.3 | 415 | 3479.9 | 5.5781 | 1.5298
SWRI | 96-2-210588-200 | 20.4333 | 95.31 | 49.9 | 24.7 | 90.3 | 2800 | 193.94 | 70.53 | 34.8 | 109 | 1041.9 | 110.6 | 178 | 187.5 | 1.1 | 22.8 | 390.7 | 414.8 | 3470 | 5.4453 | 1.5298
SWRI | 96-2-210588-200 | 20.45 | 95.3 | 49.9 | 24.8 | 90.6 | 2800 | 194.03 | 70.51 | 34.8 | 109 | 1041.6 | 109 | 178.1 | 187.7 | 1.1 | 22.9 | 390.8 | 414.8 | 3469.8 | 4.6797 | 1.5298
SWRI | 96-2-210588-200 | 20.4667 | 95.31 | 49.9 | 24.8 | 90.7 | 2800 | 193.94 | 70.53 | 34.8 | 109 | 1040.8 | 106.3 | 178 | 187.5 | 1.2 | 22.6 | 390.4 | 414.7 | 3471 | 5.5781 | 1.5298
SWRI | 96-2-210588-200 | 20.4833 | 95.31 | 49.9 | 24.8 | 90.4 | 2800 | 194.07 | 70.44 | 34.8 | 109 | 1042.2 | 106.9 | 178.2 | 187.8 | 1.1 | 22.8 | 390.6 | 414.6 | 3472.4 | 5.4688 | 1.5298
SWRI | 96-2-210588-200 | 20.5 | 95.31 | 49.9 | 24.9 | 90.3 | 2800 | 194.03 | 70.54 | 34.8 | 109 | 1041.5 | 107.9 | 178.2 | 187.7 | 1.1 | 22.7 | 391 | 415.1 | 3470.6 | 5.6406 | 1.5298
SWRI | 96-2-210588-200 | 20.5167 | 95.31 | 49.9 | 25 | 90.6 | 2800 | 193.86 | 70.49 | 34.8 | 109 | 1041 | 110.7 | 177.8 | 187.3 | 1.2 | 22.7 | 390.8 | 414.7 | 3471.9 | 4.7188 | 1.5298
SWRI | 96-2-210588-200 | 20.5333 | 95.31 | 50 | 25 | 90.7 | 2801 | 194.08 | 70.55 | 34.8 | 109 | 1041.6 | 108.2 | 178.1 | 187.7 | 1.1 | 22.6 | 391 | 414.5 | 3473.8 | 4.7891 | 1.5298
SWRI | 96-2-210588-200 | 20.55 | 95.31 | 50 | 25.1 | 90.4 | 2800 | 194.09 | 70.48 | 34.8 | 109 | 1040.7 | 109.6 | 178.1 | 187.6 | 1.1 | 23.2 | 390.6 | 414.4 | 3467 | 5.0312 | 1.5298
SWRI | 96-2-210588-200 | 20.5667 | 95.32 | 50 | 25 | 90.4 | 2800 | 194.05 | 70.58 | 34.8 | 109 | 1040.1 | 109.5 | 178.1 | 187.6 | 1.1 | 44.6 | 390.9 | 415 | 3466 | 4.6328 | 1.5298
SWRI | 96-2-210588-200 | 20.5833 | 95.31 | 50 | 25 | 90.5 | 2800 | 194.05 | 70.49 | 34.8 | 108.9 | 1041.8 | 107.4 | 178.2 | 187.7 | 1.1 | 23.2 | 390.6 | 414.7 | 3460.1 | 5.7109 | 1.5298
SWRI | 96-2-210588-200 | 20.6 | 95.33 | 50 | 24.9 | 90.7 | 2800 | 193.98 | 70.62 | 34.8 | 109 | 1040.6 | 111.3 | 178 | 187.5 | 1.1 | 23.3 | 390.8 | 415.1 | 3464.3 | 4.8281 | 1.5298
SWRI | 96-2-210588-200 | 20.6167 | 95.32 | 50 | 24.9 | 90.5 | 2800 | 194.08 | 70.46 | 34.8 | 109 | 1042.4 | 108.8 | 178.2 | 187.8 | 1.1 | 23.2 | 391.1 | 415 | 3468.7 | 4.6953 | 1.5298
SWRI | 96-2-210588-200 | 20.6333 | 95.33 | 50 | 25 | 90.4 | 2801 | 193.92 | 70.57 | 34.8 | 109 | 1040.1 | 108.5 | 177.9 | 187.4 | 1.1 | 22.9 | 391.6 | 415.5 | 3463.2 | 5.5781 | 1.5298
SWRI | 96-2-210588-200 | 20.65 | 95.34 | 49.9 | 24.9 | 90.5 | 2799 | 193.98 | 70.47 | 34.8 | 109 | 1041.4 | 107.8 | 178.2 | 187.7 | 1.1 | 23.1 | 390.7 | 414.8 | 3460.3 | 4.7656 | 1.5298
SWRI | 96-2-210588-200 | 20.6667 | 95.35 | 49.9 | 24.9 | 90.6 | 2801 | 193.98 | 70.54 | 34.8 | 109 | 1040.6 | 108.3 | 178 | 187.5 | 1.1 | 24.9 | 390.9 | 415.1 | 3462.5 | 5.8438 | 1.5298
SWRI | 96-2-210588-200 | 20.6833 | 95.35 | 49.9 | 24.8 | 90.6 | 2799 | 194.04 | 70.45 | 34.8 | 109 | 1041.6 | 109.5 | 178.3 | 187.8 | 1.1 | 22.7 | 390.8 | 414.8 | 3458.5 | 4.7422 | 1.5298
SWRI | 96-2-210588-200 | 20.7 | 95.35 | 49.9 | 24.9 | 90.3 | 2799 | 194.02 | 70.49 | 34.8 | 109 | 1041.6 | 109.7 | 178.1 | 187.6 | 1.1 | 22.9 | 390.6 | 414.8 | 3460 | 5.4453 | 1.5298
SWRI | 96-2-210588-200 | 20.7167 | 95.35 | 50 | 25 | 90.4 | 2800 | 194.02 | 70.45 | 34.8 | 108.9 | 1041.7 | 108.7 | 178.2 | 187.7 | 1.1 | 22.9 | 390.5 | 414.4 | 3454.2 | 4.8281 | 1.5298
SWRI | 96-2-210588-200 | 20.7333 | 95.35 | 50 | 25.1 | 90.6 | 2801 | 193.93 | 70.51 | 34.8 | 109 | 1040.7 | 108.7 | 177.9 | 187.4 | 1.2 | 22.5 | 391.3 | 415.4 | 3456.9 | 4.8281 | 1.5298
SWRI | 96-2-210588-200 | 20.75 | 95.36 | 50 | 25.1 | 90.5 | 2800 | 193.94 | 70.48 | 34.8 | 109 | 1039.9 | 109.9 | 177.9 | 187.4 | 1.1 | 23 | 390.7 | 415.1 | 3454.7 | 5.6641 | 1.5298
SWRI | 96-2-210588-200 | 20.7667 | 95.36 | 50 | 25.1 | 90.3 | 2799 | 194.03 | 70.49 | 34.8 | 109 | 1041.2 | 111.1 | 178.2 | 187.7 | 1.1 | 22.7 | 391.4 | 415.4 | 3453.7 | 4.6953 | 1.5298
SWRI | 96-2-210588-200 | 20.7833 | 95.36 | 50 | 25 | 90.5 | 2800 | 193.95 | 70.49 | 34.8 | 108.9 | 1040.5 | 108.7 | 177.9 | 187.4 | 1.1 | 22.7 | 391 | 414.8 | 3453.8 | 4.5703 | 1.5298
SWRI | 96-2-210588-200 | 20.8 | 95.37 | 50 | 25.1 | 90.7 | 2801 | 193.98 | 70.5 | 34.8 | 108.9 | 1039.8 | 111.6 | 177.8 | 187.3 | 1.1 | 22.8 | 391.5 | 415.3 | 3449.5 | 4.8281 | 1.5298
SWRI | 96-2-210588-200 | 20.8167 | 95.36 | 50 | 25 | 90.5 | 2801 | 194.09 | 70.5 | 34.9 | 109 | 1041 | 109 | 178.2 | 187.7 | 1.1 | 22.7 | 390.5 | 415 | 3457.2 | 4.5469 | 1.5298
SWRI | 96-2-210588-200 | 20.8333 | 95.37 | 50 | 25.1 | 90.3 | 2800 | 193.97 | 70.54 | 34.9 | 109 | 1039.7 | 107.2 | 178 | 187.6 | 1.1 | 23 | 390.6 | 414.7 | 3456.1 | 5.5781 | 1.5298
SWRI | 96-2-210588-200 | 20.85 | 95.37 | 50 | 25 | 90.5 | 2800 | 193.97 | 70.52 | 34.9 | 108.9 | 1040.4 | 109.2 | 178.1 | 187.6 | 1.2 | 22.9 | 391 | 415.1 | 3452.9 | 4.6094 | 1.5298
SWRI | 96-2-210588-200 | 20.8667 | 95.38 | 50 | 25 | 90.7 | 2800 | 194 | 70.48 | 34.9 | 109 | 1039.7 | 108.1 | 178 | 187.5 | 1.1 | 23.1 | 391.4 | 415.6 | 3452.9 | 5.0469 | 1.5298
SWRI | 96-2-210588-200 | 20.8833 | 95.38 | 50 | 24.9 | 90.4 | 2800 | 194.13 | 70.48 | 34.9 | 109 | 1041.5 | 107.8 | 178.3 | 187.8 | 1.1 | 170.4 | 390.4 | 414.4 | 3456.8 | 5.0469 | 1.5298
SWRI | 96-2-210588-200 | 20.9 | 95.38 | 50 | 24.9 | 90.3 | 2800 | 193.98 | 70.53 | 34.9 | 109 | 1040.3 | 110.6 | 178 | 187.5 | 1.1 | 22.8 | 390.1 | 414.2 | 3448.5 | 4.6094 | 1.5298
SWRI | 96-2-210588-200 | 20.9167 | 95.38 | 50 | 24.9 | 90.6 | 2800 | 194.04 | 70.52 | 34.9 | 109 | 1040.6 | 108.7 | 178.2 | 187.7 | 1.1 | 49.5 | 390.1 | 414.5 | 3454.2 | 5.6406 | 1.5298
SWRI | 96-2-210588-200 | 20.9333 | 95.39 | 49.9 | 24.8 | 90.6 | 2800 | 193.92 | 70.52 | 34.9 | 109 | 1040.4 | 111.9 | 178.1 | 187.6 | 1.1 | 23.2 | 390.7 | 414.9 | 3450 | 4.875 | 1.5298
SWRI | 96-2-210588-200 | 20.95 | 95.38 | 50 | 24.9 | 90.4 | 2800 | 193.99 | 70.5 | 34.9 | 109 | 1040.1 | 111.4 | 178 | 187.5 | 1.1 | 22.8 | 390.7 | 414.9 | 3450.6 | 5.7344 | 1.5298
SWRI | 96-2-210588-200 | 20.9667 | 95.38 | 50 | 25 | 90.4 | 2800 | 194.05 | 70.52 | 34.9 | 109 | 1040.3 | 108.1 | 178 | 187.6 | 1.1 | 22.8 | 391.5 | 415.3 | 3452.1 | 4.8516 | 1.5298
SWRI | 96-2-210588-200 | 20.9833 | 95.38 | 50 | 25 | 90.6 | 2801 | 193.96 | 70.44 | 34.9 | 109 | 1040.6 | 110.6 | 178 | 187.5 | 1.1 | 22.7 | 391.2 | 415.5 | 3447.5 | 4.5859 | 1.5298
SWRI | 96-2-210588-200 | 21 | 95.38 | 50 | 24.9 | 90.6 | 2801 | 193.92 | 70.5 | 34.9 | 109 | 1039.5 | 111.2 | 177.9 | 187.4 | 1.1 | 22.5 | 390.8 | 414.9 | 3448.5 | 4.5703 | 1.5298
SWRI | 96-2-210588-200 | 21.0167 | 95.38 | 50 | 25 | 90.4 | 2800 | 194.01 | 70.49 | 34.9 | 109 | 1040.2 | 108 | 178 | 187.6 | 1.1 | 23.1 | 391.3 | 415.3 | 3445.9 | 5.6016 | 1.5298
SWRI | 96-2-210588-200 | 21.0333 | 95.38 | 50.1 | 25.1 | 90.4 | 2801 | 194.03 | 70.52 | 34.9 | 108.9 | 1038.7 | 110.7 | 177.9 | 187.5 | 1.2 | 22.7 | 391.1 | 415.2 | 3451.4 | 5.4219 | 1.5298
SWRI | 96-2-210588-200 | 21.05 | 95.38 | 50.1 | 25 | 90.7 | 2800 | 193.95 | 70.47 | 34.9 | 109 | 1038.6 | 110.4 | 177.9 | 187.4 | 1.1 | 22.8 | 391.2 | 415 | 3446.4 | 4.7656 | 1.5298
SWRI | 96-2-210588-200 | 21.0667 | 95.38 | 50 | 24.9 | 90.5 | 2800 | 194.07 | 70.48 | 34.9 | 109 | 1038.5 | 109.9 | 178 | 187.5 | 1.1 | 22.8 | 391.1 | 415 | 3449.6 | 4.6094 | 1.5298
SWRI | 96-2-210588-200 | 21.0833 | 95.38 | 50 | 24.9 | 90.4 | 2800 | 193.96 | 70.53 | 34.9 | 109 | 1038.5 | 110.9 | 178 | 187.5 | 1.1 | 22.8 | 390.9 | 415 | 3452 | 5.6016 | 1.5298
SWRI | 96-2-210588-200 | 21.1 | 95.38 | 50 | 25 | 90.4 | 2801 | 193.99 | 70.5 | 34.9 | 109 | 1038.6 | 111.7 | 178 | 187.5 | 1.1 | 22.9 | 390.3 | 415 | 3446.3 | 5.4688 | 1.5298
SWRI | 96-2-210588-200 | 21.1167 | 95.39 | 50 | 25 | 90.6 | 2800 | 193.95 | 70.55 | 34.9 | 109 | 1038.3 | 112.3 | 178 | 187.5 | 1.1 | 22.7 | 391.1 | 415 | 3443 | 5.6406 | 1.5298
SWRI | 96-2-210588-200 | 21.1333 | 95.4 | 50 | 25 | 90.6 | 2801 | 194.1 | 70.49 | 34.9 | 109.1 | 1038.6 | 109.9 | 178.1 | 187.7 | 1.1 | 23 | 390.8 | 414.7 | 3441 | 4.7422 | 1.5298
SWRI | 96-2-210588-200 | 21.15 | 95.4 | 50 | 24.9 | 90.4 | 2800 | 193.99 | 70.55 | 34.9 | 109.1 | 1037.4 | 110.1 | 178 | 187.6 | 1.1 | 22.7 | 390.1 | 414.4 | 3445.4 | 4.6094 | 1.5298
SWRI | 96-2-210588-200 | 21.1667 | 95.4 | 50.1 | 25 | 90.4 | 2801 | 194.07 | 70.48 | 34.9 | 109.1 | 1038.6 | 108.7 | 178.1 | 187.6 | 1.1 | 22.8 | 391 | 414.9 | 3448.5 | 5.6016 | 1.5298
SWRI | 96-2-210588-200 | 21.1833 | 95.39 | 50.1 | 24.9 | 90.5 | 2800 | 194.12 | 70.53 | 34.9 | 109.1 | 1039 | 108.7 | 178.3 | 187.9 | 1.1 | 22.6 | 390.5 | 414.5 | 3442.4 | 4.8516 | 1.5298
SWRI | 96-2-210588-200 | 21.2 | 95.4 | 50 | 24.9 | 90.5 | 2800 | 194.03 | 70.46 | 34.9 | 109.1 | 1039.2 | 111.1 | 178.2 | 187.7 | 1.1 | 22.8 | 390.4 | 414.6 | 3439.8 | 5.7734 | 1.5298
SWRI | 96-2-210588-200 | 21.2167 | 95.4 | 50.1 | 24.9 | 90.6 | 2801 | 193.88 | 70.56 | 34.9 | 109.1 | 1037.2 | 110.8 | 177.8 | 187.3 | 1.2 | 22.6 | 391 | 415.2 | 3438.3 | 4.7422 | 1.5298
SWRI | 96-2-210588-200 | 21.2333 | 95.39 | 50.1 | 25 | 90.5 | 2801 | 194.07 | 70.48 | 34.9 | 109 | 1037.5 | 111.2 | 177.9 | 187.5 | 1.1 | 22.8 | 389.9 | 414.2 | 3442.5 | 4.7422 | 1.5298
SWRI | 96-2-210588-200 | 21.25 | 95.39 | 50.1 | 24.9 | 90.5 | 2800 | 194 | 70.53 | 34.9 | 109.1 | 1037.1 | 108.4 | 178.1 | 187.6 | 1.1 | 23 | 390.4 | 414.4 | 3445 | 4.8516 | 1.5298
SWRI | 96-2-210588-200 | 21.2667 | 95.39 | 50.1 | 24.9 | 90.4 | 2800 | 194.04 | 70.49 | 34.9 | 109.1 | 1037.9 | 108.6 | 178.3 | 187.8 | 1.1 | 22.7 | 390.7 | 414.9 | 3445.2 | 5.6406 | 1.5298
SWRI | 96-2-210588-200 | 21.2833 | 95.38 | 50.1 | 24.9 | 90.4 | 2800 | 194.08 | 70.53 | 34.9 | 109.1 | 1038.1 | 109.5 | 178.3 | 187.8 | 1.1 | 82.4 | 390.7 | 414.9 | 3437 | 4.7656 | 1.5298
SWRI | 96-2-210588-200 | 21.3 | 95.38 | 50.1 | 24.9 | 90.6 | 2800 | 194.12 | 70.45 | 34.9 | 109.1 | 1038.8 | 110.3 | 178.3 | 187.8 | 1.1 | 22.7 | 391.4 | 415.2 | 3441.3 | 4.7422 | 1.5298
SWRI | 96-2-210588-200 | 21.3167 | 95.38 | 50.1 | 25 | 90.6 | 2800 | 193.93 | 70.53 | 34.9 | 109.1 | 1038.7 | 109.8 | 178.2 | 187.7 | 1.1 | 22.7 | 390.6 | 414.7 | 3442.8 | 4.8984 | 1.5298
SWRI | 96-2-210588-200 | 21.3333 | 95.37 | 50.1 | 25.2 | 90.5 | 2800 | 193.98 | 70.5 | 34.9 | 109.1 | 1038.6 | 108.5 | 178.3 | 187.8 | 1.1 | 22.9 | 390.4 | 414.7 | 3442.7 | 4.7188 | 1.5298
SWRI | 96-2-210588-200 | 21.35 | 95.39 | 50.2 | 25.2 | 90.4 | 2800 | 193.9 | 70.49 | 35 | 109.1 | 1037.9 | 107.9 | 178 | 187.6 | 1.1 | 76.9 | 390.4 | 414.5 | 3438.7 | 5.7344 | 1.5298
SWRI | 96-2-210588-200 | 21.3667 | 95.38 | 50.2 | 25.2 | 90.4 | 2801 | 194.02 | 70.5 | 35 | 109.1 | 1037.1 | 108.5 | 178 | 187.5 | 1.1 | 22.7 | 390.4 | 414.8 | 3434.5 | 4.6953 | 1.5298
SWRI | 96-2-210588-200 | 21.3833 | 95.38 | 50.1 | 25.1 | 90.7 | 2800 | 194 | 70.47 | 35 | 109.1 | 1037.8 | 108.5 | 178 | 187.6 | 1.1 | 22.7 | 391 | 415 | 3439 | 4.7891 | 1.5298
SWRI | 96-2-210588-200 | 21.4 | 95.38 | 50.1 | 25.1 | 90.5 | 2801 | 193.95 | 70.48 | 34.9 | 109.1 | 1037.9 | 107.5 | 178 | 187.5 | 1.1 | 22.7 | 390.1 | 414.4 | 3435.9 | 5.625 | 1.5298
SWRI | 96-2-210588-200 | 21.4167 | 95.38 | 50.2 | 25.1 | 90.4 | 2800 | 194.03 | 70.52 | 34.9 | 109.1 | 1037.8 | 109.8 | 178.2 | 187.7 | 1.1 | 22.7 | 390 | 414.3 | 3434.7 | 5.1406 | 1.5298
SWRI | 96-2-210588-200 | 21.4333 | 95.38 | 50.2 | 25.1 | 90.4 | 2800 | 194.06 | 70.48 | 35 | 109.1 | 1038.3 | 111.1 | 178.3 | 187.8 | 1.1 | 23 | 391 | 415 | 3433.1 | 4.875 | 1.5298
SWRI | 96-2-210588-200 | 21.45 | 95.39 | 50.2 | 25.1 | 90.7 | 2800 | 193.93 | 70.53 | 35 | 109.1 | 1037.2 | 107 | 178.1 | 187.6 | 1.1 | 22.9 | 391.1 | 414.8 | 3441.9 | 4.7422 | 1.5298
SWRI | 96-2-210588-200 | 21.4667 | 95.39 | 50.1 | 25.1 | 90.5 | 2801 | 194.1 | 70.47 | 34.9 | 109.1 | 1037.2 | 108.8 | 178.1 | 187.7 | 1.1 | 22.8 | 390.9 | 415 | 3439.2 | 4.6953 | 1.5298
SWRI | 96-2-210588-200 | 21.4833 | 95.39 | 50.1 | 25 | 90.3 | 2800 | 194.09 | 70.48 | 34.9 | 109.1 | 1037.9 | 110.3 | 178.3 | 187.8 | 1.1 | 22.8 | 390.7 | 414.5 | 3442.5 | 5.0469 | 1.5298
SWRI | 96-2-210588-200 | 21.5 | 95.39 | 50.1 | 25 | 90.5 | 2800 | 194 | 70.5 | 34.9 | 109 | 1037.5 | 111.7 | 178.2 | 187.7 | 1.1 | 22.5 | 391.1 | 415.1 | 3438.4 | 5.4688 | 1.5298
SWRI | 96-2-210588-200 | 21.5167 | 95.4 | 50.1 | 25.1 | 90.7 | 2799 | 193.87 | 70.48 | 34.9 | 109 | 1038.1 | 107.7 | 178.2 | 187.7 | 1.1 | 22.6 | 390.5 | 414.7 | 3435.3 | 4.7188 | 1.5298
SWRI | 96-2-210588-200 | 21.5333 | 95.39 | 50.2 | 25.1 | 90.5 | 2800 | 194.09 | 70.46 | 35 | 109 | 1038.8 | 107 | 178.3 | 187.9 | 1.1 | 53.2 | 390.6 | 414.7 | 3435 | 4.6953 | 1.5298
SWRI | 96-2-210588-200 | 21.55 | 95.41 | 50.2 | 25.1 | 90.3 | 2800 | 193.94 | 70.57 | 34.9 | 109 | 1037 | 105.9 | 178 | 187.5 | 1.1 | 22.8 | 391.8 | 415.3 | 3431.9 | 5.5547 | 1.5298
SWRI | 96-2-210588-200 | 21.5667 | 95.4 | 50.2 | 25 | 90.5 | 2799 | 193.93 | 70.46 | 34.9 | 108.9 | 1038.4 | 106.2 | 178.2 | 187.7 | 1.1 | 22.8 | 390.2 | 414.4 | 3431.5 | 5.4688 | 1.5298
SWRI | 96-2-210588-200 | 21.5833 | 95.39 | 50.1 | 24.9 | 90.7 | 2800 | 194.03 | 70.48 | 34.9 | 109 | 1037.6 | 109.8 | 178.1 | 187.6 | 1.1 | 22.7 | 390.1 | 414.4 | 3433.1 | 5.7344 | 1.5298
SWRI | 96-2-210588-200 | 21.6 | 95.39 | 50.1 | 24.9 | 90.4 | 2800 | 193.97 | 70.51 | 34.9 | 109 | 1037.5 | 106.8 | 178.1 | 187.6 | 1.1 | 22.6 | 390.2 | 414.7 | 3432.1 | 5.6016 | 1.5298
SWRI | 96-2-210588-200 | 21.6167 | 95.39 | 50.1 | 24.9 | 90.3 | 2799 | 194.11 | 70.5 | 34.9 | 108.9 | 1037.6 | 110 | 178.5 | 188 | 1.1 | 22.6 | 390.4 | 414.6 | 3431.6 | 5.4453 | 1.5298
SWRI | 96-2-210588-200 | 21.6333 | 95.39 | 50.1 | 24.8 | 90.7 | 2801 | 194.11 | 70.5 | 34.9 | 109 | 1037.5 | 107.3 | 178.2 | 187.8 | 1.1 | 22.6 | 390.9 | 414.9 | 3435.6 | 4.9219 | 1.5298
SWRI | 96-2-210588-200 | 21.65 | 95.41 | 50.1 | 24.8 | 90.5 | 2800 | 194.06 | 70.49 | 34.9 | 109 | 1037.6 | 107.4 | 178.2 | 187.7 | 1.2 | 22.9 | 390.7 | 414.7 | 3434.8 | 4.8281 | 1.5249
SWRI | 96-2-210588-200 | 21.6667 | 95.39 | 50.1 | 24.8 | 90.3 | 2799 | 194.02 | 70.53 | 34.9 | 109 | 1038.5 | 108.5 | 178.3 | 187.8 | 1.1 | 22.2 | 391.2 | 415.1 | 3434.1 | 5.4688 | 1.5298
SWRI | 96-2-210588-200 | 21.6833 | 95.41 | 50.1 | 24.9 | 90.5 | 2800 | 194.02 | 70.49 | 34.9 | 109 | 1038.6 | 110.4 | 178.2 | 187.7 | 1.1 | 22.8 | 390.6 | 414.6 | 3435.8 | 5.4453 | 1.5298
SWRI | 96-2-210588-200 | 21.7 | 95.4 | 50.1 | 24.9 | 90.7 | 2800 | 194.03 | 70.52 | 34.9 | 109 | 1038.1 | 107.4 | 178.2 | 187.8 | 1.1 | 22.8 | 390.7 | 414.9 | 3440.1 | 5.6016 | 1.5298
SWRI | 96-2-210588-200 | 21.7167 | 95.41 | 50.1 | 25 | 90.5 | 2800 | 194.05 | 70.55 | 35 | 109 | 1038.3 | 106.2 | 178.1 | 187.7 | 1.1 | 67.9 | 390.8 | 415 | 3434.9 | 4.6953 | 1.5298
SWRI | 96-2-210588-200 | 21.7333 | 95.41 | 50.1 | 24.8 | 90.4 | 2799 | 194.09 | 70.47 | 35 | 109 | 1040 | 111.2 | 178.4 | 187.9 | 1.2 | 131.9 | 390.4 | 414.6 | 3436.3 | 4.8047 | 1.5298
SWRI | 96-2-210588-200 | 21.75 | 95.42 | 50.1 | 24.8 | 90.5 | 2801 | 194.07 | 70.47 | 34.9 | 108.9 | 1039.3 | 105.7 | 178 | 187.6 | 1.1 | 22.6 | 391.3 | 415 | 3430.5 | 5.5781 | 1.5298
SWRI | 96-2-210588-200 | 21.7667 | 95.43 | 50.1 | 24.9 | 90.6 | 2800 | 194.04 | 70.48 | 34.9 | 109 | 1040.7 | 107.6 | 178.2 | 187.7 | 1.1 | 22.7 | 390.7 | 415 | 3424.7 | 5.6016 | 1.5298
SWRI | 96-2-210588-200 | 21.7833 | 95.42 | 50.1 | 24.9 | 90.6 | 2801 | 194.13 | 70.49 | 35 | 109 | 1039.5 | 108.4 | 178.2 | 187.8 | 1.1 | 22.6 | 390.2 | 414.6 | 3424.7 | 5.4453 | 1.5249
SWRI | 96-2-210588-200 | 21.8 | 95.42 | 50.1 | 24.8 | 90.4 | 2800 | 194.06 | 70.45 | 34.9 | 109 | 1040.7 | 108.1 | 178.1 | 187.7 | 1.1 | 22.4 | 390 | 414.3 | 3428.8 | 5.0703 | 1.5298
SWRI | 96-2-210588-200 | 21.8167 | 95.42 | 50.1 | 24.8 | 90.4 | 2800 | 194.06 | 70.46 | 34.9 | 108.9 | 1039.5 | 108.7 | 178.2 | 187.7 | 1.1 | 22.8 | 391.4 | 415.3 | 3427.9 | 5.0938 | 1.5249
SWRI | 96-2-210588-200 | 21.8333 | 95.41 | 50.1 | 24.8 | 90.6 | 2800 | 193.96 | 70.47 | 34.9 | 108.9 | 1039.8 | 109.2 | 178.1 | 187.6 | 1.1 | 22.5 | 390.3 | 414.8 | 3430.4 | 4.6953 | 1.5298
SWRI | 96-2-210588-200 | 21.85 | 95.41 | 50.1 | 24.9 | 90.6 | 2799 | 193.92 | 70.53 | 34.9 | 109 | 1038.2 | 106 | 178.1 | 187.6 | 1.2 | 87.4 | 389.8 | 414.3 | 3423.7 | 5.6406 | 1.5298
SWRI | 96-2-210588-200 | 21.8667 | 95.41 | 50.1 | 25 | 90.4 | 2801 | 194.2 | 70.49 | 34.9 | 109 | 1039.7 | 106.5 | 178.5 | 188 | 1.1 | 22.2 | 390.7 | 414.9 | 3425.9 | 5.6641 | 1.5298
SWRI | 96-2-210588-200 | 21.8833 | 95.43 | 50.1 | 25 | 90.4 | 2801 | 193.93 | 70.56 | 34.9 | 108.9 | 1038.3 | 104.7 | 177.7 | 187.2 | 1.1 | 22.4 | 391.2 | 415.3 | 3428 | 4.7188 | 1.5298
SWRI | 96-2-210588-200 | 21.9 | 95.44 | 50.1 | 24.9 | 90.5 | 2801 | 193.94 | 70.53 | 34.9 | 108.9 | 1038.2 | 108.1 | 177.8 | 187.3 | 1.2 | 22.5 | 391 | 414.9 | 3427 | 4.7188 | 1.5298
SWRI | 96-2-210588-200 | 21.9167 | 95.44 | 50.1 | 24.9 | 90.6 | 2800 | 194.04 | 70.5 | 34.9 | 108.9 | 1039.1 | 108.4 | 178 | 187.5 | 1.1 | 170.2 | 390.6 | 414.8 | 3426.5 | 4.8281 | 1.5249
SWRI | 96-2-210588-200 | 21.9333 | 95.44 | 50.1 | 24.9 | 90.6 | 2800 | 193.99 | 70.52 | 34.9 | 108.9 | 1038.1 | 107.9 | 178.1 | 187.7 | 1.2 | 112.3 | 390.3 | 414.7 | 3425.7 | 4.6328 | 1.5298
SWRI | 96-2-210588-200 | 21.95 | 95.44 | 50.1 | 25 | 90.4 | 2800 | 194.07 | 70.49 | 34.9 | 108.9 | 1039.2 | 106.2 | 178.1 | 187.7 | 1.1 | 22.7 | 390.6 | 415.1 | 3424.7 | 5.6016 | 1.5298
SWRI | 96-2-210588-200 | 21.9667 | 95.43 | 50 | 25 | 90.4 | 2801 | 194.1 | 70.51 | 34.9 | 108.9 | 1038.7 | 108.1 | 178.1 | 187.6 | 1.1 | 22.6 | 391.3 | 415.3 | 3429.3 | 5.4453 | 1.5298
SWRI | 96-2-210588-200 | 21.9833 | 95.42 | 50 | 25 | 90.6 | 2800 | 194.01 | 70.48 | 34.9 | 108.9 | 1039.7 | 106.7 | 178.2 | 187.7 | 1.2 | 22.5 | 391.2 | 415.2 | 3410.8 | 4.7422 | 1.5298
SWRI | 96-2-210588-200 | 22 | 95.44 | 50 | 25 | 90.6 | 2800 | 194.02 | 70.63 | 34.9 | 109 | 1038.6 | 106.8 | 178.1 | 187.6 | 1.1 | 22.7 | 390.4 | 414.5 | 3416.1 | 4.8047 | 1.5298
SWRI | 96-2-210588-200 | 22.0167 | 95.43 | 50 | 25 | 90.4 | 2799 | 193.97 | 70.42 | 34.9 | 108.9 | 1039.6 | 114.4 | 178 | 187.5 | 1.2 | 22.6 | 390.4 | 414.9 | 3408.5 | 4.5859 | 1.5298
SWRI | 96-2-210588-200 | 22.0333 | 95.43 | 50 | 25 | 90.3 | 2800 | 193.97 | 70.52 | 34.9 | 109 | 1039.1 | 112.8 | 178 | 187.5 | 1.1 | 22.5 | 390.4 | 414.3 | 3410.8 | 5.6016 | 1.5298
SWRI | 96-2-210588-200 | 22.05 | 95.45 | 50 | 24.9 | 90.5 | 2799 | 193.89 | 70.48 | 34.9 | 108.9 | 1040.6 | 110.8 | 178.1 | 187.6 | 1.2 | 23.2 | 390.9 | 414.6 | 3416.3 | 5.4219 | 1.5298
SWRI | 96-2-210588-200 | 22.0667 | 95.45 | 50 | 25 | 90.6 | 2800 | 193.92 | 70.54 | 34.9 | 109 | 1039.4 | 107 | 177.9 | 187.5 | 1.1 | 22.7 | 391.3 | 415.2 | 3425.3 | 4.8281 | 1.5298
SWRI | 96-2-210588-200 | 22.0833 | 95.45 | 50 | 25 | 90.5 | 2799 | 193.91 | 70.5 | 34.9 | 108.9 | 1039.7 | 110.1 | 178 | 187.5 | 1.1 | 22.7 | 390.6 | 414.7 | 3413.7 | 4.5703 | 1.5298
SWRI | 96-2-210588-200 | 22.1 | 95.45 | 50 | 25.1 | 90.4 | 2800 | 193.87 | 70.58 | 34.9 | 108.9 | 1039.6 | 110.1 | 178 | 187.5 | 1.1 | 22.8 | 390 | 414.6 | 3411 | 5.625 | 1.5298
SWRI | 96-2-210588-200 | 22.1167 | 95.45 | 50 | 25 | 90.4 | 2801 | 194.04 | 70.49 | 34.9 | 108.9 | 1039.2 | 114.2 | 178 | 187.6 | 1.1 | 22.6 | 390.9 | 414.8 | 3403 | 5.6016 | 1.5298
SWRI | 96-2-210588-200 | 22.1333 | 95.45 | 50 | 25.1 | 90.7 | 2800 | 194 | 70.48 | 34.9 | 108.9 | 1039.4 | 109.8 | 178.2 | 187.7 | 1.1 | 22.5 | 390.2 | 414.4 | 3409 | 4.8281 | 1.5298
SWRI | 96-2-210588-200 | 22.15 | 95.47 | 50.1 | 25.1 | 90.6 | 2800 | 194.09 | 70.47 | 34.9 | 108.9 | 1039.2 | 106.2 | 178.3 | 187.8 | 1.1 | 22.5 | 390.4 | 414.5 | 3403.7 | 4.7891 | 1.5298
SWRI | 96-2-210588-200 | 22.1667 | 95.46 | 50 | 25.1 | 90.4 | 2800 | 193.94 | 70.57 | 34.9 | 109 | 1037.6 | 106.3 | 178 | 187.6 | 1.1 | 22.7 | 390.7 | 414.6 | 3395.4 | 4.7188 | 1.5298
SWRI | 96-2-210588-200 | 22.1833 | 95.49 | 50 | 25.1 | 90.4 | 2800 | 193.97 | 70.48 | 34.9 | 109 | 1037 | 105.8 | 178 | 187.5 | 1.2 | 82 | 390.4 | 414.7 | 3398.5 | 5.0469 | 1.5298
SWRI | 96-2-210588-200 | 22.2 | 95.49 | 50 | 25.1 | 90.7 | 2800 | 193.99 | 70.44 | 34.9 | 109 | 1037.8 | 106.7 | 177.9 | 187.5 | 1.2 | 22.5 | 389.9 | 414.1 | 3399.4 | 4.875 | 1.5298
SWRI | 96-2-210588-200 | 22.2167 | 95.47 | 50 | 25.1 | 90.5 | 2801 | 194.04 | 70.45 | 34.9 | 109 | 1037.9 | 111.2 | 178.1 | 187.6 | 1.2 | 22.8 | 390.6 | 414.7 | 3399.8 | 5.7109 | 1.5298
SWRI | 96-2-210588-200 | 22.2333 | 95.47 | 50 | 25.1 | 90.3 | 2800 | 194 | 70.53 | 34.9 | 109 | 1038.6 | 112.7 | 178.2 | 187.8 | 1.1 | 22.8 | 390.2 | 414.3 | 3398.5 | 5.6016 | 1.5298
SWRI | 96-2-210588-200 | 22.25 | 95.47 | 50 | 25 | 90.5 | 2800 | 193.97 | 70.53 | 34.9 | 109.1 | 1037.7 | 108.8 | 177.9 | 187.4 | 1.1 | 22.5 | 389.6 | 413.7 | 3403.3 | 5.4219 | 1.5298
SWRI | 96-2-210588-200 | 22.2667 | 95.47 | 49.9 | 25 | 90.7 | 2800 | 193.99 | 70.56 | 34.9 | 109.1 | 1038.2 | 107.6 | 178.1 | 187.6 | 1.2 | 22.4 | 390.3 | 414.5 | 3405.4 | 5.0312 | 1.5298
SWRI | 96-2-210588-200 | 22.2833 | 95.47 | 49.9 | 25 | 90.5 | 2800 | 194.1 | 70.49 | 34.9 | 109.1 | 1038.1 | 112 | 178 | 187.6 | 1.2 | 22.5 | 390.6 | 414.8 | 3406.9 | 4.8516 | 1.5298
SWRI | 96-2-210588-200 | 22.3 | 95.46 | 50 | 25 | 90.4 | 2800 | 193.96 | 70.5 | 34.9 | 109.1 | 1038.8 | 110.6 | 178 | 187.5 | 1.1 | 22.7 | 391.3 | 415.1 | 3401.9 | 5.0938 | 1.5298
SWRI | 96-2-210588-200 | 22.3167 | 95.46 | 50 | 25.1 | 90.4 | 2800 | 193.88 | 70.56 | 34.9 | 109 | 1038.5 | 109.1 | 178 | 187.5 | 1.1 | 22.8 | 390.4 | 414.6 | 3399.5 | 4.875 | 1.5298
SWRI | 96-2-210588-200 | 22.3333 | 95.46 | 49.9 | 25.2 | 90.6 | 2800 | 193.95 | 70.47 | 34.9 | 109.1 | 1039.2 | 109.3 | 178.1 | 187.6 | 1.1 | 22.7 | 390.3 | 414.6 | 3399.8 | 5.6016 | 1.5298
SWRI | 96-2-210588-200 | 22.35 | 95.46 | 50 | 25.1 | 90.6 | 2800 | 193.99 | 70.52 | 34.9 | 109.1 | 1038.2 | 109.4 | 178 | 187.5 | 1.1 | 22.7 | 390.6 | 414.7 | 3400.6 | 5.625 | 1.5298
SWRI | 96-2-210588-200 | 22.3667 | 95.46 | 50 | 25.1 | 90.4 | 2799 | 194.01 | 70.53 | 34.9 | 109.1 | 1039 | 110.7 | 178.3 | 187.8 | 1.2 | 22.7 | 390.7 | 414.4 | 3401.9 | 5.4453 | 1.5298
SWRI | 96-2-210588-200 | 22.3833 | 95.45 | 50 | 25.1 | 90.4 | 2800 | 193.97 | 70.53 | 34.9 | 109 | 1039.2 | 109.1 | 178 | 187.5 | 1.2 | 22.8 | 391.2 | 415.2 | 3403.8 | 5.4688 | 1.5298
SWRI | 96-2-210588-200 | 22.4 | 95.46 | 49.9 | 25.1 | 90.7 | 2800 | 193.94 | 70.49 | 34.9 | 109.1 | 1040 | 107.7 | 178 | 187.6 | 1.1 | 22.9 | 390.6 | 414.5 | 3400 | 5.625 | 1.5298
SWRI | 96-2-210588-200 | 22.4167 | 95.46 | 49.9 | 25.1 | 90.5 | 2800 | 194.03 | 70.57 | 34.9 | 109.1 | 1038.1 | 107.7 | 178 | 187.5 | 1.1 | 22.6 | 390.7 | 414.7 | 3402.2 | 5.3984 | 1.5298
SWRI | 96-2-210588-200 | 22.4333 | 95.46 | 49.9 | 25.1 | 90.3 | 2801 | 193.98 | 70.47 | 34.9 | 109 | 1039.3 | 106.7 | 177.9 | 187.5 | 1.2 | 162.6 | 390.6 | 414.4 | 3397.9 | 5.4453 | 1.5298
SWRI | 96-2-210588-200 | 22.45 | 95.45 | 49.9 | 25.1 | 90.7 | 2799 | 193.95 | 70.51 | 34.8 | 109 | 1039.6 | 110.9 | 178.3 | 187.8 | 1.2 | 22.6 | 389.9 | 414.3 | 3398.6 | 5.625 | 1.5298
SWRI | 96-2-210588-200 | 22.4667 | 95.45 | 49.9 | 25.2 | 90.6 | 2800 | 194.02 | 70.5 | 34.8 | 109.1 | 1040.6 | 107.7 | 178.3 | 187.8 | 1.2 | 22.5 | 390.2 | 414.2 | 3393.3 | 4.8516 | 1.5298
SWRI | 96-2-210588-200 | 22.4833 | 95.46 | 49.9 | 25.1 | 90.3 | 2800 | 193.96 | 70.51 | 34.8 | 109 | 1039.4 | 110.9 | 177.9 | 187.5 | 1.1 | 22.8 | 391.2 | 415.1 | 3391.5 | 4.8281 | 1.5298
SWRI | 96-2-210588-200 | 22.5 | 95.46 | 49.9 | 25.2 | 90.6 | 2800 | 194.03 | 70.45 | 34.9 | 109 | 1040.4 | 109.3 | 178.1 | 187.6 | 1.1 | 22.8 | 390.5 | 414.6 | 3392 | 4.8047 | 1.5298
SWRI | 96-2-210588-200 | 22.5167 | 95.47 | 49.9 | 25.2 | 90.7 | 2800 | 193.92 | 70.58 | 34.9 | 109 | 1039 | 107.8 | 178.2 | 187.7 | 1.2 | 22.6 | 390.3 | 414.3 | 3395.6 | 5.5781 | 1.5298
SWRI | 96-2-210588-200 | 22.5333 | 95.47 | 49.9 | 25.2 | 90.3 | 2800 | 194.12 | 70.49 | 34.9 | 109 | 1040.8 | 114.1 | 178.4 | 187.9 | 1.2 | 22.6 | 390.8 | 414.9 | 3386.6 | 5.6016 | 1.5298
SWRI | 96-2-210588-200 | 22.55 | 95.48 | 49.9 | 25.3 | 90.4 | 2801 | 193.96 | 70.43 | 34.9 | 109 | 1039.5 | 109.8 | 177.9 | 187.4 | 1.1 | 22.7 | 390.5 | 414.5 | 3387.6 | 4.8281 | 1.5298
SWRI | 96-2-210588-200 | 22.5667 | 95.5 | 49.9 | 25.3 | 90.6 | 2799 | 193.94 | 70.46 | 34.9 | 109 | 1039.7 | 106.3 | 178 | 187.5 | 1.1 | 22.5 | 390.6 | 414.6 | 3391.1 | 4.5859 | 1.5298
SWRI | 96-2-210588-200 | 22.5833 | 95.49 | 50 | 25.4 | 90.5 | 2801 | 194.08 | 70.47 | 34.9 | 109 | 1039.3 | 109.8 | 178 | 187.5 | 1.1 | 22.5 | 390.5 | 414.8 | 3392.2 | 5.6016 | 1.5298
SWRI | 96-2-210588-200 | 22.6 | 95.5 | 49.9 | 25.4 | 90.3 | 2800 | 194.04 | 70.52 | 34.9 | 109 | 1038.3 | 106.2 | 178.2 | 187.7 | 1.2 | 22.6 | 390.5 | 414.8 | 3385.8 | 4.5703 | 1.5298
SWRI | 96-2-210588-200 | 22.6167 | 95.5 | 49.9 | 25.3 | 90.5 | 2800 | 194.04 | 70.47 | 34.9 | 109 | 1039.1 | 107.6 | 178.1 | 187.6 | 1.1 | 115.1 | 390.9 | 415.1 | 3393.2 | 5.6016 | 1.5298
SWRI | 96-2-210588-200 | 22.6333 | 95.5 | 49.9 | 25.4 | 90.7 | 2800 | 193.92 | 70.5 | 34.9 | 109 | 1038.6 | 110.8 | 178 | 187.5 | 1.1 | 22.6 | 390.4 | 414.6 | 3390.7 | 4.8516 | 1.5298
SWRI | 96-2-210588-200 | 22.65 | 95.52 | 49.9 | 25.4 | 90.5 | 2800 | 193.87 | 70.53 | 34.9 | 109 | 1038.8 | 106.3 | 177.9 | 187.4 | 1.1 | 22.4 | 390.2 | 414.4 | 3393.3 | 4.7188 | 1.5298
SWRI | 96-2-210588-200 | 22.6667 | 95.5 | 49.9 | 25.4 | 90.4 | 2800 | 194.05 | 70.49 | 34.9 | 109 | 1039.6 | 107.6 | 178.1 | 187.6 | 1.1 | 22.5 | 391.7 | 415.8 | 3395.1 | 5.0312 | 1.5298
SWRI | 96-2-210588-200 | 22.6833 | 95.51 | 50 | 25.5 | 90.4 | 2800 | 194.05 | 70.49 | 34.9 | 109 | 1039.7 | 106.5 | 178.1 | 187.7 | 1.1 | 22.5 | 391 | 415.1 | 3397.1 | 4.9609 | 1.5298
SWRI | 96-2-210588-200 | 22.7 | 95.51 | 49.9 | 25.5 | 90.5 | 2800 | 193.96 | 70.51 | 34.9 | 109 | 1039.6 | 106.8 | 178.1 | 187.6 | 1.1 | 22.6 | 390.4 | 414.7 | 3390.6 | 4.8516 | 1.5249
SWRI | 96-2-210588-200 | 22.7167 | 95.51 | 49.9 | 25.5 | 90.6 | 2799 | 193.94 | 70.48 | 34.9 | 109 | 1038.9 | 108.6 | 178.2 | 187.7 | 1.2 | 22.6 | 390.8 | 414.9 | 3395.8 | 5.5547 | 1.5298
SWRI | 96-2-210588-200 | 22.7333 | 95.52 | 49.9 | 25.5 | 90.6 | 2801 | 194.1 | 70.45 | 34.9 | 109 | 1039.5 | 109.7 | 178.3 | 187.8 | 1.1 | 22.2 | 390.5 | 414.7 | 3394.4 | 5.6016 | 1.5298
SWRI | 96-2-210588-200 | 22.75 | 95.53 | 50 | 25.5 | 90.5 | 2801 | 194.01 | 70.55 | 34.9 | 109 | 1038.1 | 107.3 | 177.9 | 187.4 | 1.1 | 22.6 | 390.8 | 414.9 | 3394.6 | 5.3984 | 1.5298
SWRI | 96-2-210588-200 | 22.7667 | 95.53 | 50 | 25.6 | 90.4 | 2800 | 193.96 | 70.48 | 34.9 | 109 | 1038.9 | 105.6 | 178.1 | 187.7 | 1.1 | 22.4 | 390.5 | 414.8 | 3397.5 | 5.4688 | 1.5298
SWRI | 96-2-210588-200 | 22.7833 | 95.54 | 50 | 25.6 | 90.4 | 2800 | 193.97 | 70.48 | 34.9 | 109 | 1038.6 | 107 | 177.9 | 187.5 | 1.1 | 22.2 | 390.4 | 414.8 | 3408 | 4.8984 | 1.5249
SWRI | 96-2-210588-200 | 22.8 | 95.53 | 50 | 25.6 | 90.6 | 2800 | 194 | 70.5 | 34.9 | 109 | 1039.1 | 107.3 | 178.1 | 187.6 | 1.1 | 22.5 | 390.5 | 414.8 | 3405.2 | 5.6016 | 1.5298
SWRI | 96-2-210588-200 | 22.8167 | 95.54 | 50 | 25.6 | 90.6 | 2800 | 194.03 | 70.51 | 34.9 | 109 | 1038.2 | 106.3 | 178.2 | 187.7 | 1.1 | 22.4 | 390.5 | 414.7 | 3400.5 | 4.8281 | 1.5298
SWRI | 96-2-210588-200 | 22.8333 | 95.52 | 50 | 25.6 | 90.4 | 2800 | 194.02 | 70.52 | 34.9 | 109 | 1038.5 | 104.8 | 178 | 187.6 | 1.1 | 22.6 | 390.6 | 414.8 | 3401.9 | 5.4219 | 1.5298
SWRI | 96-2-210588-200 | 22.85 | 95.53 | 50 | 25.7 | 90.4 | 2800 | 194.1 | 70.49 | 34.9 | 109 | 1038.6 | 108.3 | 178.2 | 187.8 | 1.1 | 22.5 | 390.4 | 414.4 | 3396.9 | 5.0312 | 1.5298
SWRI | 96-2-210588-200 | 22.8667 | 95.51 | 50 | 25.9 | 90.5 | 2799 | 193.99 | 70.48 | 34.9 | 109 | 1038.8 | 105.5 | 178.1 | 187.7 | 1.1 | 22.5 | 390.9 | 415 | 3392.1 | 4.8281 | 1.5298
SWRI | 96-2-210588-200 | 22.8833 | 95.52 | 50 | 25.8 | 90.6 | 2801 | 194 | 70.48 | 34.9 | 109 | 1038.8 | 106.6 | 178.1 | 187.6 | 1.1 | 22.6 | 391.1 | 414.9 | 3393.4 | 4.7891 | 1.5298
SWRI | 96-2-210588-200 | 22.9 | 95.52 | 50 | 25.7 | 90.5 | 2800 | 194.07 | 70.46 | 34.9 | 109 | 1040.5 | 114.8 | 178.4 | 187.9 | 1.1 | 22.6 | 390.2 | 414.5 | 3393.9 | 5.6016 | 1.5298
SWRI | 96-2-210588-200 | 22.9167 | 95.53 | 50 | 25.5 | 90.4 | 2799 | 194.01 | 70.51 | 34.9 | 109 | 1039 | 105.4 | 178.2 | 187.8 | 1.1 | 61.5 | 390.5 | 414.6 | 3392.2 | 5.7109 | 1.5298
SWRI | 96-2-210588-200 | 22.9333 | 95.53 | 50 | 25.3 | 90.4 | 2800 | 193.89 | 70.52 | 34.9 | 109 | 1038 | 105.2 | 177.8 | 187.3 | 1.1 | 49.8 | 390.7 | 414.8 | 3392.2 | 5.3984 | 1.5298
SWRI | 96-2-210588-200 | 22.95 | 95.52 | 50 | 25.2 | 90.7 | 2800 | 193.93 | 70.53 | 35 | 109 | 1038.6 | 106.2 | 178.1 | 187.6 | 1.1 | 22.7 | 390.4 | 414.6 | 3390.8 | 4.7188 | 1.5298
SWRI | 96-2-210588-200 | 22.9667 | 95.52 | 50 | 25.1 | 90.6 | 2801 | 194.12 | 70.47 | 35 | 109 | 1038.6 | 109 | 178.3 | 187.9 | 1.1 | 22.4 | 390.3 | 414.5 | 3389.4 | 5.4453 | 1.5298
SWRI | 96-2-210588-200 | 22.9833 | 95.54 | 50 | 25.1 | 90.4 | 2799 | 194.03 | 70.52 | 34.9 | 109 | 1038 | 107.4 | 178.1 | 187.6 | 1.1 | 22.6 | 390.1 | 414.4 | 3383.9 | 5.0703 | 1.5298
SWRI | 96-2-210588-200 | 23 | 95.53 | 49.9 | 25 | 90.4 | 2800 | 194.04 | 70.51 | 34.9 | 109 | 1038.7 | 108.4 | 178.2 | 187.7 | 1.1 | 22.4 | 391 | 414.8 | 3380.7 | 4.875 | 1.5298
SWRI | 96-2-210588-200 | 23.0167 | 95.54 | 49.9 | 24.9 | 90.7 | 2799 | 194.04 | 70.51 | 35 | 109 | 1037.5 | 112.2 | 178.3 | 187.8 | 1.1 | 22.6 | 391.2 | 415.2 | 3384.6 | 4.8516 | 1.5298
SWRI | 96-2-210588-200 | 23.0333 | 95.54 | 49.9 | 24.8 | 90.5 | 2801 | 194.07 | 70.47 | 35 | 109 | 1038 | 110.4 | 178.1 | 187.6 | 1.1 | 22.4 | 390.9 | 415.2 | 3385.8 | 5.3984 | 1.5298
SWRI | 96-2-210588-200 | 23.05 | 95.54 | 49.9 | 24.8 | 90.3 | 2799 | 193.99 | 70.51 | 35 | 108.9 | 1037.4 | 108.8 | 178 | 187.5 | 1.1 | 22.5 | 390.5 | 414.5 | 3383.2 | 5.4453 | 1.5298
SWRI | 96-2-210588-200 | 23.0667 | 95.54 | 49.9 | 24.8 | 90.5 | 2800 | 194.09 | 70.47 | 34.9 | 109 | 1038.3 | 112.5 | 178.3 | 187.8 | 1.2 | 22.5 | 390.7 | 414.9 | 3389.2 | 4.7188 | 1.5298
SWRI | 96-2-210588-200 | 23.0833 | 95.54 | 49.9 | 24.7 | 90.6 | 2800 | 194.09 | 70.45 | 34.9 | 109 | 1039 | 105.9 | 178.1 | 187.6 | 1.1 | 22.5 | 390.6 | 414.8 | 3377.5 | 4.8516 | 1.5298
SWRI | 96-2-210588-200 | 23.1 | 95.55 | 49.9 | 24.6 | 90.6 | 2800 | 193.98 | 70.51 | 34.9 | 109 | 1038 | 109.9 | 178 | 187.5 | 1.1 | 65.3 | 390.6 | 414.7 | 3377.6 | 4.5703 | 1.5298
SWRI | 96-2-210588-200 | 23.1167 | 95.55 | 49.8 | 24.6 | 90.3 | 2800 | 194.03 | 70.47 | 34.9 | 109 | 1038.5 | 106.1 | 178 | 187.5 | 1.1 | 22.6 | 390.3 | 414.4 | 3373.1 | 5.1406 | 1.5298
SWRI | 96-2-210588-200 | 23.1333 | 95.54 | 49.8 | 24.5 | 90.5 | 2800 | 194.02 | 70.47 | 34.9 | 109 | 1039.1 | 110.2 | 178.1 | 187.6 | 1.1 | 22 | 390.8 | 415 | 3374.7 | 5.0312 | 1.5298
SWRI | 96-2-210588-200 | 23.15 | 95.55 | 49.8 | 24.5 | 90.6 | 2800 | 194.01 | 70.48 | 34.9 | 109 | 1039.9 | 107.3 | 178.1 | 187.6 | 1.1 | 22.4 | 390.9 | 415.1 | 3364 | 4.7422 | 1.5298
SWRI | 96-2-210588-200 | 23.1667 | 95.54 | 49.8 | 24.6 | 90.6 | 2800 | 193.97 | 70.53 | 34.9 | 109 | 1040.2 | 109.6 | 178.2 | 187.7 | 1.1 | 102.4 | 390.9 | 414.9 | 3356.2 | 5.4922 | 1.5298
SWRI | 96-2-210588-200 | 23.1833 | 95.54 | 49.9 | 24.7 | 90.4 | 2801 | 194.05 | 70.47 | 34.9 | 109 | 1039.4 | 110 | 178.1 | 187.6 | 1.1 | 38.9 | 390.9 | 415 | 3366.5 | 5.0469 | 1.5298
SWRI | 96-2-210588-200 | 23.2 | 95.55 | 49.9 | 24.7 | 90.4 | 2800 | 194.02 | 70.55 | 34.9 | 109 | 1038.6 | 109.5 | 178 | 187.5 | 1.1 | 22.4 | 390.3 | 414.4 | 3370.2 | 5.0469 | 1.5298
SWRI | 96-2-210588-200 | 23.2167 | 95.54 | 49.8 | 24.6 | 90.6 | 2801 | 193.9 | 70.55 | 34.9 | 109 | 1039.3 | 108 | 177.9 | 187.4 | 1.1 | 51.2 | 391.1 | 414.8 | 3373.6 | 4.8281 | 1.5298
SWRI | 96-2-210588-200 | 23.2333 | 95.55 | 49.8 | 24.5 | 90.7 | 2800 | 193.95 | 70.48 | 34.9 | 109 | 1039 | 108.6 | 178.1 | 187.6 | 1.2 | 22.5 | 390.9 | 415 | 3377.1 | 4.7422 | 1.5298
SWRI | 96-2-210588-200 | 23.25 | 95.54 | 49.8 | 24.5 | 90.4 | 2801 | 194 | 70.53 | 34.9 | 109 | 1039.6 | 105.7 | 177.9 | 187.4 | 1.1 | 22.7 | 390.2 | 414.5 | 3375.2 | 4.7188 | 1.5298
SWRI | 96-2-210588-200 | 23.2667 | 95.54 | 49.8 | 24.5 | 90.4 | 2800 | 193.97 | 70.49 | 34.9 | 109 | 1040 | 107.8 | 178 | 187.5 | 1.1 | 22.4 | 391.2 | 415.3 | 3371.9 | 4.6953 | 1.5298
SWRI | 96-2-210588-200 | 23.2833 | 95.54 | 49.8 | 24.5 | 90.7 | 2800 | 193.94 | 70.5 | 34.9 | 109 | 1040.1 | 105.4 | 178 | 187.5 | 1.1 | 22.4 | 390.7 | 415 | 3370.5 | 4.7422 | 1.5298
SWRI | 96-2-210588-200 | 23.3 | 95.55 | 49.8 | 24.5 | 90.4 | 2800 | 193.89 | 70.53 | 34.9 | 109 | 1039.1 | 109 | 177.9 | 187.4 | 1.1 | 22.5 | 390.9 | 414.7 | 3371.4 | 4.7656 | 1.5298
SWRI | 96-2-210588-200 | 23.3167 | 95.53 | 49.9 | 24.5 | 90.3 | 2800 | 194.15 | 70.52 | 35 | 109 | 1040.2 | 106.3 | 178.4 | 188 | 1.1 | 22.4 | 391.2 | 414.9 | 3372.5 | 4.5859 | 1.5298
SWRI | 96-2-210588-200 | 23.3333 | 95.53 | 49.9 | 24.5 | 90.6 | 2800 | 193.83 | 70.53 | 35 | 108.9 | 1039.3 | 108.5 | 177.8 | 187.3 | 1.1 | 22.4 | 390.9 | 415 | 3375.2 | 4.6797 | 1.5298
SWRI | 96-2-210588-200 | 23.35 | 95.53 | 49.9 | 24.5 | 90.7 | 2799 | 194.11 | 70.49 | 35 | 109 | 1040.7 | 108.5 | 178.4 | 187.9 | 1.1 | 22.5 | 391.8 | 415.6 | 3371.4 | 4.7188 | 1.5298
SWRI | 96-2-210588-200 | 23.3667 | 95.53 | 49.9 | 24.5 | 90.3 | 2799 | 194.1 | 70.46 | 35 | 109 | 1040.2 | 109.4 | 178.3 | 187.8 | 1.1 | 22.5 | 390.9 | 414.9 | 3368.3 | 5.4922 | 1.5298
SWRI | 96-2-210588-200 | 23.3833 | 95.53 | 49.9 | 24.5 | 90.5 | 2800 | 193.98 | 70.52 | 35 | 109 | 1039.9 | 108.5 | 178.1 | 187.6 | 1.1 | 22.4 | 391.1 | 415.1 | 3367.5 | 4.5859 | 1.5298
SWRI | 96-2-210588-200 | 23.4 | 95.53 | 49.9 | 24.5 | 90.7 | 2801 | 193.98 | 70.5 | 35 | 108.9 | 1040.1 | 108.1 | 178.1 | 187.6 | 1.1 | 22.6 | 390.8 | 415 | 3368 | 5.7344 | 1.5298
SWRI | 96-2-210588-200 | 23.4167 | 95.53 | 49.9 | 24.6 | 90.4 | 2800 | 194.09 | 70.56 | 35 | 109 | 1039.4 | 108.9 | 178.3 | 187.8 | 1.1 | 59.9 | 391.1 | 415.2 | 3366.7 | 4.7422 | 1.5298
SWRI | 96-2-210588-200 | 23.4333 | 95.52 | 49.9 | 24.6 | 90.3 | 2800 | 193.92 | 70.51 | 35 | 108.9 | 1039.4 | 108.6 | 178 | 187.6 | 1.1 | 22.6 | 390.7 | 414.7 | 3362 | 4.8516 | 1.5298
SWRI | 96-2-210588-200 | 23.45 | 95.54 | 49.9 | 24.6 | 90.7 | 2799 | 193.96 | 70.5 | 35 | 109 | 1039.5 | 105.6 | 178.1 | 187.6 | 1.1 | 22.4 | 391.4 | 415.4 | 3367.1 | 4.8516 | 1.5298
SWRI | 96-2-210588-200 | 23.4667 | 95.54 | 49.9 | 24.6 | 90.5 | 2800 | 194.06 | 70.48 | 35 | 109 | 1039.2 | 110.5 | 178 | 187.5 | 1.1 | 22.7 | 390.8 | 414.8 | 3370.7 | 4.875 | 1.5298
SWRI | 96-2-210588-200 | 23.4833 | 95.54 | 49.9 | 24.7 | 90.3 | 2800 | 194.07 | 70.54 | 35 | 109 | 1039 | 106.1 | 178.1 | 187.5 | 1.1 | 22.4 | 391 | 414.9 | 3368.6 | 4.8516 | 1.5298
SWRI | 96-2-210588-200 | 23.5 | 95.55 | 50 | 24.7 | 90.6 | 2800 | 194.07 | 70.43 | 35 | 109 | 1040 | 110.1 | 178.3 | 187.8 | 1.1 | 22.5 | 390.4 | 414.5 | 3363.8 | 5.8203 | 1.5298
SWRI | 96-2-210588-200 | 23.5167 | 95.55 | 50 | 24.8 | 90.7 | 2799 | 193.95 | 70.53 | 35 | 109 | 1039.4 | 106.7 | 178.1 | 187.6 | 1.1 | 63.5 | 390.9 | 414.8 | 3364.1 | 4.6953 | 1.5298
SWRI | 96-2-210588-200 | 23.5333 | 95.55 | 50 | 24.9 | 90.4 | 2800 | 193.85 | 70.48 | 35 | 109 | 1039.3 | 110.2 | 177.7 | 187.2 | 1.1 | 22.3 | 391.3 | 415.2 | 3369.3 | 5.4453 | 1.5298
SWRI | 96-2-210588-200 | 23.55 | 95.55 | 50 | 25.1 | 90.4 | 2799 | 193.97 | 70.52 | 35 | 109 | 1038.8 | 106.4 | 178.1 | 187.6 | 1.1 | 22.4 | 390.9 | 414.8 | 3362.1 | 4.6094 | 1.5298
SWRI | 96-2-210588-200 | 23.5667 | 95.55 | 50 | 25.2 | 90.7 | 2799 | 193.81 | 70.53 | 35 | 109 | 1038.1 | 106.6 | 178 | 187.5 | 1.2 | 22.4 | 391.4 | 415.5 | 3354.6 | 4.875 | 1.5298
SWRI | 96-2-210588-200 | 23.5833 | 95.55 | 50.1 | 25.3 | 90.5 | 2800 | 193.98 | 70.49 | 35 | 109 | 1039.2 | 111.7 | 178.2 | 187.7 | 1.1 | 22.4 | 390.9 | 414.8 | 3358 | 4.8281 | 1.5249
SWRI | 96-2-210588-200 | 23.6 | 95.55 | 50.1 | 25.2 | 90.3 | 2799 | 194 | 70.49 | 35 | 109 | 1038 | 106 | 178.3 | 187.8 | 1.1 | 22.5 | 389.7 | 414.2 | 3365 | 5.6406 | 1.5298
SWRI | 96-2-210588-200 | 23.6167 | 95.54 | 50.1 | 25.3 | 90.5 | 2800 | 194.16 | 70.51 | 35 | 109 | 1037.7 | 110.3 | 178.1 | 187.6 | 1.2 | 22.5 | 390.4 | 414.7 | 3355.1 | 4.7188 | 1.5298
SWRI | 96-2-210588-200 | 23.6333 | 95.54 | 50.1 | 25.3 | 90.7 | 2801 | 193.96 | 70.53 | 35 | 109 | 1036.8 | 107.5 | 178 | 187.5 | 1.2 | 57.8 | 390.9 | 415 | 3358.3 | 4.6797 | 1.5298
SWRI | 96-2-210588-200 | 23.65 | 95.54 | 50.1 | 25.3 | 90.4 | 2800 | 194 | 70.5 | 35 | 109 | 1037.2 | 107.5 | 178.1 | 187.6 | 1.2 | 30.6 | 390.6 | 414.6 | 3356.2 | 4.6797 | 1.5298
SWRI | 96-2-210588-200 | 23.6667 | 95.56 | 50.1 | 25.3 | 90.4 | 2800 | 193.9 | 70.53 | 35 | 109 | 1037.1 | 106.9 | 177.9 | 187.4 | 1.2 | 22.5 | 391 | 415 | 3354.4 | 5.4453 | 1.5249
SWRI | 96-2-210588-200 | 23.6833 | 95.55 | 50.1 | 25.3 | 90.5 | 2800 | 193.96 | 70.54 | 35 | 109 | 1037 | 107.6 | 178.1 | 187.6 | 1.2 | 22.6 | 390.6 | 414.5 | 3353.2 | 5.3984 | 1.5298
SWRI | 96-2-210588-200 | 23.7 | 95.55 | 50.1 | 25.4 | 90.7 | 2800 | 194.13 | 70.48 | 35 | 109 | 1038.5 | 105.7 | 178.4 | 187.9 | 1.1 | 22.5 | 390.8 | 415 | 3352.1 | 4.8281 | 1.5298
SWRI | 96-2-210588-200 | 23.7167 | 95.56 | 50.1 | 25.4 | 90.4 | 2800 | 194.02 | 70.54 | 35 | 109 | 1037.1 | 111.4 | 178.2 | 187.7 | 1.1 | 22.5 | 391.1 | 415 | 3359.6 | 4.7188 | 1.5298
SWRI | 96-2-210588-200 | 23.7333 | 95.57 | 50.1 | 25.4 | 90.4 | 2799 | 193.99 | 70.45 | 35 | 109 | 1038.6 | 107.5 | 178.3 | 187.8 | 1.2 | 22.4 | 390 | 414.4 | 3362.2 | 4.6094 | 1.5298
SWRI | 96-2-210588-200 | 23.75 | 95.58 | 50.1 | 25.4 | 90.7 | 2799 | 193.88 | 70.56 | 35 | 109 | 1036.3 | 111.5 | 178 | 187.5 | 1.2 | 22.6 | 390.2 | 414.5 | 3357.2 | 5.5547 | 1.5298
SWRI | 96-2-210588-200 | 23.7667 | 95.59 | 50.1 | 25.3 | 90.5 | 2799 | 194.08 | 70.49 | 35 | 109 | 1036.9 | 104.4 | 178.3 | 187.8 | 1.2 | 22.5 | 390.6 | 414.4 | 3360 | 5.4688 | 1.5298
SWRI | 96-2-210588-200 | 23.7833 | 95.58 | 50.1 | 25.2 | 90.4 | 2800 | 194.08 | 70.49 | 35 | 109 | 1036.8 | 106.2 | 178.1 | 187.6 | 1.2 | 22.4 | 390.6 | 414.8 | 3354.5 | 5.1172 | 1.5298
SWRI | 96-2-210588-200 | 23.8 | 95.59 | 50.1 | 25.2 | 90.5 | 2800 | 194.08 | 70.48 | 35 | 109 | 1037.5 | 106.9 | 178 | 187.5 | 1.2 | 22.7 | 390.6 | 414.9 | 3349.8 | 5.6016 | 1.5298
SWRI | 96-2-210588-200 | 23.8167 | 95.58 | 50.1 | 25.3 | 90.6 | 2801 | 194.05 | 70.52 | 35 | 109 | 1036.8 | 105.1 | 178 | 187.6 | 1.1 | 22.4 | 390.7 | 414.7 | 3351.4 | 5.7109 | 1.5249
SWRI | 96-2-210588-200 | 23.8333 | 95.59 | 50.1 | 25.3 | 90.5 | 2801 | 194.06 | 70.5 | 35 | 109 | 1037.4 | 105.1 | 178 | 187.5 | 1.2 | 22.6 | 391 | 415 | 3354.6 | 5.6641 | 1.5298
SWRI | 96-2-210588-200 | 23.85 | 95.6 | 50.1 | 25.4 | 90.3 | 2799 | 194.08 | 70.48 | 35 | 109 | 1037.8 | 107.5 | 178.3 | 187.8 | 1.2 | 59.4 | 391 | 414.9 | 3346.7 | 4.7656 | 1.5298
SWRI | 96-2-210588-200 | 23.8667 | 95.6 | 50.1 | 25.3 | 90.5 | 2801 | 194.08 | 70.5 | 35 | 109 | 1037.3 | 107.6 | 178 | 187.5 | 1.1 | 22.6 | 391.4 | 415.5 | 3342.7 | 4.8516 | 1.5298
SWRI | 96-2-210588-200 | 23.8833 | 95.62 | 50 | 25.2 | 90.5 | 2800 | 194.09 | 70.55 | 35 | 109.1 | 1037.2 | 106.8 | 178.1 | 187.6 | 1.1 | 22.3 | 391.1 | 415.1 | 3345 | 5.7734 | 1.5298
SWRI | 96-2-210588-200 | 23.9 | 95.65 | 50 | 25.1 | 90.5 | 2799 | 193.93 | 70.45 | 34.9 | 109 | 1038.2 | 110.2 | 177.9 | 187.5 | 1.2 | 22.3 | 390.6 | 414.7 | 3349.3 | 4.7188 | 1.5298
SWRI | 96-2-210588-200 | 23.9167 | 95.65 | 50 | 25 | 90.5 | 2801 | 194.08 | 70.43 | 35 | 109 | 1038.6 | 110.1 | 178 | 187.5 | 1.1 | 22.3 | 390.8 | 414.9 | 3348.6 | 5.7109 | 1.5298
SWRI | 96-2-210588-200 | 23.9333 | 95.66 | 50 | 25 | 90.5 | 2800 | 194.01 | 70.49 | 34.9 | 109 | 1038.3 | 110.8 | 178 | 187.5 | 1.1 | 22.5 | 390.4 | 414.5 | 3352.2 | 5.0469 | 1.5298
SWRI | 96-2-210588-200 | 23.95 | 95.68 | 50 | 24.9 | 90.6 | 2800 | 193.93 | 70.55 | 34.9 | 109 | 1037.8 | 105.8 | 178.1 | 187.6 | 1.2 | 22.5 | 390.6 | 414.7 | 3341.7 | 5.6016 | 1.5298
SWRI | 96-2-210588-200 | 23.9667 | 95.69 | 50 | 24.9 | 90.6 | 2800 | 193.97 | 70.54 | 34.9 | 109 | 1037.9 | 111.1 | 177.9 | 187.5 | 1.2 | 22.5 | 390.9 | 414.9 | 3346.3 | 5.4219 | 1.5298
SWRI | 96-2-210588-200 | 23.9833 | 95.69 | 50 | 24.9 | 90.4 | 2800 | 193.99 | 70.49 | 35 | 109 | 1038.3 | 108.1 | 178 | 187.5 | 1.1 | 22.4 | 390.7 | 414.8 | 3355.1 | 5.4922 | 1.5298
SWRI | 96-2-210588-200 | 24 | 95.7 | 50 | 25 | 90.4 | 2800 | 194.04 | 70.46 | 35 | 109 | 1039.5 | 107.5 | 178.1 | 187.6 | 1.1 | 22.5 | 391.1 | 414.8 | 3353.1 | 5.1406 | 1.5298
SWRI | 96-2-210588-200 | 24.0167 | 95.69 | 50 | 25.1 | 90.6 | 2800 | 193.97 | 70.52 | 35 | 109 | 1037.5 | 105.7 | 178.1 | 187.6 | 1.1 | 22.5 | 391.3 | 415.5 | 3345.2 | 4.6953 | 1.5298
SWRI | 96-2-210588-200 | 24.0333 | 95.71 | 50 | 25.1 | 90.6 | 2801 | 193.97 | 70.55 | 35 | 109 | 1036.9 | 109.8 | 177.7 | 187.2 | 1.1 | 22.4 | 391.3 | 415.1 | 3345.7 | 4.6797 | 1.5298
SWRI | 96-2-210588-200 | 24.05 | 95.7 | 50 | 25 | 90.5 | 2800 | 194.06 | 70.46 | 35 | 109 | 1039 | 105.1 | 178 | 187.5 | 1.1 | 22.5 | 390.7 | 414.9 | 3345.7 | 5.4219 | 1.5298
SWRI | 96-2-210588-200 | 24.0667 | 95.71 | 50 | 24.9 | 90.3 | 2800 | 193.93 | 70.48 | 35 | 109 | 1037.9 | 109 | 177.6 | 187.1 | 1.1 | 22.6 | 391.6 | 415.3 | 3344.9 | 5.4219 | 1.5298
SWRI | 96-2-210588-200 | 24.0833 | 95.7 | 50 | 24.8 | 90.5 | 2800 | 193.94 | 70.56 | 35 | 109 | 1037.4 | 106.3 | 177.8 | 187.3 | 1.1 | 44.5 | 390.3 | 414.9 | 3346.7 | 5.6016 | 1.5249
SWRI | 96-2-210588-200 | 24.1 | 95.7 | 50 | 24.9 | 90.7 | 2800 | 194.1 | 70.51 | 35 | 109 | 1039.7 | 108.4 | 178.2 | 187.8 | 1.1 | 22.5 | 390.6 | 414.9 | 3341.9 | 4.875 | 1.5298
SWRI | 96-2-210588-200 | 24.1167 | 95.72 | 50 | 24.9 | 90.4 | 2801 | 193.89 | 70.46 | 35 | 109 | 1038.6 | 108.2 | 177.7 | 187.2 | 1.2 | 22.5 | 390.8 | 414.9 | 3340 | 5.7109 | 1.5298
SWRI | 96-2-210588-200 | 24.1333 | 95.71 | 50 | 24.9 | 90.4 | 2800 | 193.91 | 70.5 | 35 | 109 | 1038.6 | 105.1 | 177.7 | 187.2 | 1.1 | 22.5 | 391.5 | 415.5 | 3336.6 | 4.7188 | 1.5298
SWRI | 96-2-210588-200 | 24.15 | 95.71 | 50 | 24.9 | 90.5 | 2800 | 193.86 | 70.51 | 35 | 109 | 1038.7 | 109 | 177.8 | 187.3 | 1.1 | 22.2 | 390.4 | 414.9 | 3336.9 | 5.3984 | 1.5298
SWRI | 96-2-210588-200 | 24.1667 | 95.71 | 50 | 24.9 | 90.6 | 2799 | 194.04 | 70.48 | 35 | 109 | 1040.3 | 108.6 | 178.2 | 187.7 | 1.1 | 48.1 | 390.6 | 414.9 | 3336.8 | 5.6016 | 1.5298
SWRI | 96-2-210588-200 | 24.1833 | 95.69 | 50 | 24.9 | 90.5 | 2801 | 194.11 | 70.5 | 35 | 109 | 1038.9 | 106.6 | 178 | 187.5 | 1.2 | 56.8 | 391.2 | 415.5 | 3333.2 | 5.4688 | 1.5298
SWRI | 96-2-210588-200 | 24.2 | 95.69 | 50 | 24.9 | 90.4 | 2800 | 193.91 | 70.51 | 35 | 109 | 1039.4 | 105.9 | 178 | 187.5 | 1.1 | 22.5 | 390.4 | 414.5 | 3331.8 | 5.1406 | 1.5298
SWRI | 96-2-210588-200 | 24.2167 | 95.7 | 50 | 24.9 | 90.4 | 2800 | 194.05 | 70.55 | 35 | 109 | 1039.2 | 108.1 | 178.1 | 187.6 | 1.1 | 22.7 | 390.7 | 414.5 | 3330.1 | 5.625 | 1.5298
SWRI | 96-2-210588-200 | 24.2333 | 95.7 | 50 | 24.8 | 90.6 | 2801 | 194.04 | 70.54 | 35 | 109 | 1039.7 | 109.4 | 178.1 | 187.6 | 1.2 | 22.4 | 391 | 414.9 | 3331.7 | 5.7734 | 1.5298
SWRI | 96-2-210588-200 | 24.25 | 95.7 | 49.9 | 24.8 | 90.6 | 2799 | 194.08 | 70.47 | 35 | 109 | 1040.8 | 106.5 | 178.3 | 187.8 | 1.1 | 22.6 | 390.5 | 414.7 | 3328.1 | 4.7188 | 1.5298
SWRI | 96-2-210588-200 | 24.2667 | 95.71 | 49.9 | 24.8 | 90.3 | 2800 | 193.95 | 70.53 | 35 | 109 | 1039.4 | 107.7 | 177.8 | 187.3 | 1.1 | 25 | 390.2 | 414.6 | 3323.1 | 5.1406 | 1.5298
SWRI | 96-2-210588-200 | 24.2833 | 95.71 | 49.9 | 24.7 | 90.5 | 2799 | 194.08 | 70.46 | 35 | 109 | 1041.1 | 110 | 178.2 | 187.7 | 1.2 | 22.6 | 391.1 | 415.3 | 3327.6 | 5.1172 | 1.5298
SWRI | 96-2-210588-200 | 24.3 | 95.7 | 49.9 | 24.7 | 90.7 | 2799 | 193.84 | 70.48 | 35 | 109 | 1041 | 107.1 | 178 | 187.4 | 1.1 | 22.4 | 390.8 | 414.9 | 3328 | 5.6016 | 1.5298
SWRI | 96-2-210588-200 | 24.3167 | 95.7 | 49.9 | 24.7 | 90.4 | 2800 | 194.01 | 70.47 | 35 | 109.1 | 1040.3 | 109.3 | 178 | 187.5 | 1.1 | 22.4 | 390.9 | 415 | 3329.8 | 5.6875 | 1.5298
SWRI | 96-2-210588-200 | 24.3333 | 95.7 | 49.9 | 24.6 | 90.4 | 2800 | 194.01 | 70.48 | 35 | 109 | 1040.1 | 110.6 | 178.2 | 187.7 | 1.2 | 22.4 | 391.1 | 415.2 | 3329.9 | 4.7422 | 1.5298
SWRI | 96-2-210588-200 | 24.35 | 95.7 | 49.9 | 24.6 | 90.7 | 2799 | 194.06 | 70.52 | 35 | 109 | 1040.6 | 110 | 178.4 | 187.9 | 1.2 | 22.4 | 391 | 414.9 | 3328 | 5.0703 | 1.5298
SWRI | 96-2-210588-200 | 24.3667 | 95.7 | 49.9 | 24.6 | 90.5 | 2800 | 193.99 | 70.48 | 35 | 109 | 1040.9 | 108 | 178 | 187.5 | 1.1 | 22.6 | 391.1 | 414.9 | 3330.5 | 4.6953 | 1.5298
SWRI | 96-2-210588-200 | 24.3833 | 95.71 | 49.9 | 24.6 | 90.3 | 2800 | 193.98 | 70.55 | 35 | 109 | 1039.7 | 107.1 | 178 | 187.5 | 1.2 | 22.2 | 391.2 | 415.4 | 3330.4 | 4.5859 | 1.5298
SWRI | 96-2-210588-200 | 24.4 | 95.72 | 49.9 | 24.6 | 90.6 | 2801 | 193.94 | 70.49 | 35 | 109 | 1040.3 | 108 | 177.9 | 187.4 | 1.2 | 22.5 | 390.7 | 414.9 | 3326.5 | 5.3984 | 1.5298
SWRI | 96-2-210588-200 | 24.4167 | 95.72 | 49.9 | 24.7 | 90.7 | 2800 | 194.03 | 70.48 | 35 | 109 | 1040.5 | 107.7 | 178 | 187.5 | 1.2 | 22.6 | 390.7 | 415.1 | 3326.6 | 5.7344 | 1.5298
SWRI | 96-2-210588-200 | 24.4333 | 95.74 | 49.9 | 24.6 | 90.4 | 2800 | 193.92 | 70.5 | 35 | 109 | 1039.5 | 108.1 | 177.8 | 187.3 | 1.1 | 22.5 | 391.2 | 415 | 3323.2 | 5.1172 | 1.5298
SWRI | 96-2-210588-200 | 24.45 | 95.73 | 49.9 | 24.6 | 90.4 | 2801 | 194.15 | 70.47 | 35 | 109 | 1040.8 | 107 | 178.1 | 187.6 | 1.1 | 22.6 | 391.3 | 415.2 | 3326.2 | 4.7656 | 1.5298
SWRI | 96-2-210588-200 | 24.4667 | 95.75 | 49.8 | 24.5 | 90.6 | 2799 | 193.91 | 70.51 | 35 | 109 | 1039.6 | 109.2 | 177.9 | 187.3 | 1.1 | 22.5 | 391.1 | 415.1 | 3330.7 | 5.5547 | 1.5298
SWRI | 96-2-210588-200 | 24.4833 | 95.75 | 49.8 | 24.5 | 90.5 | 2800 | 194.01 | 70.48 | 35 | 109 | 1040.3 | 106.3 | 177.9 | 187.4 | 1.1 | 22.6 | 390.8 | 415 | 3327.1 | 5.4219 | 1.5298
SWRI | 96-2-210588-200 | 24.5 | 95.75 | 49.8 | 24.7 | 90.4 | 2801 | 194.05 | 70.49 | 35 | 109 | 1041.1 | 110.3 | 178 | 187.5 | 1.1 | 22.4 | 391.3 | 415.3 | 3326.3 | 4.7656 | 1.5298
SWRI | 96-2-210588-200 | 24.5167 | 95.75 | 49.9 | 24.8 | 90.4 | 2801 | 194.11 | 70.47 | 35 | 109 | 1041.2 | 108.7 | 178.1 | 187.6 | 1.1 | 62.8 | 390.4 | 414.4 | 3323.4 | 4.875 | 1.5298
SWRI | 96-2-210588-200 | 24.5333 | 95.76 | 49.9 | 25 | 90.6 | 2800 | 193.95 | 70.49 | 35 | 109 | 1040.4 | 108.6 | 178 | 187.4 | 1.1 | 22.6 | 391.1 | 415.1 | 3328.2 | 5.4922 | 1.5298
SWRI | 96-2-210588-200 | 24.55 | 95.75 | 49.9 | 25 | 90.6 | 2800 | 194.03 | 70.5 | 35 | 109 | 1040.9 | 105.9 | 178.1 | 187.6 | 1.1 | 22.6 | 390.7 | 414.8 | 3324.3 | 5.6406 | 1.5298
SWRI | 96-2-210588-200 | 24.5667 | 95.76 | 49.9 | 25.1 | 90.4 | 2801 | 193.99 | 70.51 | 34.9 | 109 | 1038.9 | 109.1 | 177.8 | 187.2 | 1.1 | 22.8 | 390.9 | 414.9 | 3327.9 | 4.8047 | 1.5298
SWRI | 96-2-210588-200 | 24.5833 | 95.75 | 49.9 | 25.2 | 90.4 | 2800 | 194.03 | 70.49 | 35 | 109 | 1041.1 | 108.2 | 178.1 | 187.6 | 1.1 | 22.5 | 390.7 | 414.8 | 3320.3 | 4.7188 | 1.5298
SWRI | 96-2-210588-200 | 24.6 | 95.75 | 49.9 | 25.2 | 90.6 | 2800 | 193.94 | 70.48 | 35 | 109 | 1040.1 | 108.6 | 178.1 | 187.6 | 1.2 | 22.5 | 391.2 | 415.2 | 3322.9 | 4.6094 | 1.5298
SWRI | 96-2-210588-200 | 24.6167 | 95.75 | 49.9 | 25.2 | 90.6 | 2800 | 194.07 | 70.5 | 35 | 109 | 1039.3 | 108.9 | 178.1 | 187.6 | 1.1 | 22.4 | 390.9 | 415 | 3324.5 | 5.6406 | 1.5298
SWRI | 96-2-210588-200 | 24.6333 | 95.75 | 49.9 | 25.2 | 90.5 | 2800 | 194.01 | 70.5 | 35 | 109 | 1040 | 106.3 | 178 | 187.5 | 1.1 | 22.5 | 390.8 | 415 | 3316.2 | 4.7188 | 1.5298
SWRI | 96-2-210588-200 | 24.65 | 95.75 | 49.9 | 25.2 | 90.4 | 2800 | 194 | 70.5 | 35 | 109 | 1039.3 | 109.5 | 177.9 | 187.4 | 1.2 | 22.4 | 391.5 | 415.5 | 3317.1 | 4.7422 | 1.5298
SWRI | 96-2-210588-200 | 24.6667 | 95.75 | 49.9 | 25.2 | 90.4 | 2799 | 194.11 | 70.47 | 35 | 109 | 1040.6 | 107.3 | 178.2 | 187.7 | 1.2 | 22.6 | 390.7 | 414.7 | 3324.5 | 4.8047 | 1.5298
SWRI | 96-2-210588-200 | 24.6833 | 95.76 | 49.9 | 25.1 | 90.6 | 2801 | 194.14 | 70.49 | 35 | 109 | 1040 | 110.4 | 178 | 187.5 | 1.1 | 22.5 | 390.9 | 415 | 3324.4 | 4.6094 | 1.5298
SWRI | 96-2-210588-200 | 24.7 | 95.77 | 49.9 | 25.1 | 90.6 | 2800 | 193.97 | 70.47 | 35 | 109 | 1039.7 | 108.9 | 177.7 | 187.2 | 1.2 | 22.6 | 390.3 | 414.3 | 3320.8 | 5.5781 | 1.5298
SWRI | 96-2-210588-200 | 24.7167 | 95.76 | 49.9 | 25.2 | 90.5 | 2800 | 194.12 | 70.5 | 35 | 109 | 1040.7 | 108.3 | 178.3 | 187.9 | 1.1 | 22.5 | 390.4 | 414.6 | 3321.1 | 5.4688 | 1.5298
SWRI | 96-2-210588-200 | 24.7333 | 95.77 | 49.9 | 25.1 | 90.4 | 2800 | 194.08 | 70.48 | 35 | 109 | 1041.2 | 106.5 | 178 | 187.5 | 1.1 | 22.3 | 390.7 | 414.9 | 3320.9 | 5.0078 | 1.5298
SWRI | 96-2-210588-200 | 24.75 | 95.76 | 50 | 25.1 | 90.5 | 2800 | 193.89 | 70.52 | 35 | 108.9 | 1040.4 | 108.7 | 178 | 187.5 | 1.1 | 22.5 | 391.4 | 415.2 | 3317.1 | 5.8203 | 1.5298
SWRI | 96-2-210588-200 | 24.7667 | 95.77 | 50.1 | 25 | 90.7 | 2800 | 193.97 | 70.55 | 35 | 109 | 1040.4 | 110.7 | 178.1 | 187.6 | 1.1 | 22.3 | 390.6 | 415.1 | 3312.6 | 5.7734 | 1.5298
SWRI | 96-2-210588-200 | 24.7833 | 95.77 | 50.1 | 25 | 90.5 | 2801 | 194.04 | 70.5 | 35 | 109 | 1040.7 | 108.1 | 178 | 187.5 | 1.1 | 22.5 | 391.1 | 415.2 | 3315.5 | 5.6016 | 1.5298
SWRI | 96-2-210588-200 | 24.8 | 95.76 | 50.1 | 25 | 90.4 | 2800 | 193.99 | 70.55 | 35 | 109 | 1040.1 | 105.9 | 178.1 | 187.6 | 1.2 | 22.4 | 390.3 | 414.5 | 3314.9 | 5.3984 | 1.5298
SWRI | 96-2-210588-200 | 24.8167 | 95.77 | 50.1 | 25.1 | 90.5 | 2801 | 194.02 | 70.46 | 34.9 | 109 | 1039.8 | 108.7 | 177.7 | 187.2 | 1.1 | 22.5 | 391.2 | 415.3 | 3318.8 | 4.8281 | 1.5298
SWRI | 96-2-210588-200 | 24.8333 | 95.78 | 50.2 | 25.1 | 90.6 | 2799 | 193.95 | 70.52 | 35 | 109 | 1039.9 | 105.9 | 178 | 187.5 | 1.1 | 37 | 391.1 | 415.1 | 3314.1 | 5.0703 | 1.5249
SWRI | 96-2-210588-200 | 24.85 | 95.78 | 50.2 | 25.1 | 90.6 | 2799 | 193.93 | 70.55 | 35 | 109 | 1039.6 | 107.9 | 178 | 187.5 | 1.2 | 22.6 | 390.9 | 414.6 | 3312.7 | 5.6016 | 1.5298
SWRI | 96-2-210588-200 | 24.8667 | 95.78 | 50.1 | 25.1 | 90.4 | 2800 | 194.04 | 70.48 | 35 | 109 | 1039 | 106.4 | 177.6 | 187.1 | 1.1 | 22.5 | 390.6 | 414.9 | 3311.3 | 5.3984 | 1.5298
SWRI | 96-2-210588-200 | 24.8833 | 95.78 | 50.1 | 25 | 90.4 | 2800 | 194.03 | 70.46 | 35 | 109 | 1041 | 106.6 | 177.9 | 187.4 | 1.1 | 22.2 | 391.6 | 415.4 | 3317.9 | 4.7188 | 1.5298
SWRI | 96-2-210588-200 | 24.9 | 95.79 | 50.1 | 25 | 90.6 | 2800 | 193.98 | 70.47 | 35 | 109 | 1039.8 | 108.9 | 177.9 | 187.3 | 1.2 | 22.4 | 391.3 | 415.2 | 3313.4 | 5.4688 | 1.5298
SWRI | 96-2-210588-200 | 24.9167 | 95.78 | 50.1 | 25 | 90.6 | 2801 | 193.97 | 70.52 | 35 | 109 | 1039.6 | 106.7 | 177.8 | 187.3 | 1.2 | 22.5 | 390.4 | 414.6 | 3317.1 | 4.6094 | 1.5298
SWRI | 96-2-210588-200 | 24.9333 | 95.8 | 50.1 | 25 | 90.4 | 2800 | 194.01 | 70.48 | 35 | 109 | 1039.8 | 109.4 | 177.8 | 187.3 | 1.1 | 27.9 | 391 | 415 | 3312 | 5.7734 | 1.5298
SWRI | 96-2-210588-200 | 24.95 | 95.79 | 50.1 | 24.9 | 90.4 | 2800 | 193.99 | 70.45 | 34.9 | 109 | 1040.3 | 106 | 178 | 187.5 | 1.2 | 22.6 | 390.9 | 414.9 | 3308 | 5.625 | 1.5298
SWRI | 96-2-210588-200 | 24.9667 | 95.8 | 50.1 | 24.9 | 90.5 | 2800 | 193.89 | 70.51 | 34.9 | 109 | 1039.2 | 110.1 | 177.8 | 187.3 | 1.1 | 25.5 | 390.5 | 414.8 | 3314.6 | 5.6406 | 1.5298
SWRI | 96-2-210588-200 | 24.9833 | 95.8 | 50.1 | 24.8 | 90.7 | 2800 | 193.96 | 70.48 | 34.9 | 109 | 1039.8 | 108.4 | 177.7 | 187.2 | 1.1 | 22.7 | 391.1 | 415.1 | 3311.4 | 4.6953 | 1.5298
SWRI | 96-2-210588-200 | 25 | 95.79 | 50.1 | 24.8 | 90.6 | 2801 | 194.04 | 70.5 | 34.9 | 109 | 1039.7 | 109.1 | 177.8 | 187.3 | 1.2 | 22.6 | 391.3 | 415.5 | 3310.1 | 4.9219 | 1.5298
SWRI | 96-2-210588-200 | 25.0167 | 95.79 | 50.1 | 24.8 | 90.4 | 2800 | 194.04 | 70.45 | 34.9 | 109 | 1040.9 | 108.7 | 177.8 | 187.3 | 1.1 | 22.3 | 391.1 | 415.1 | 3315 | 5.8203 | 1.5298
SWRI | 96-2-210588-200 | 25.0333 | 95.78 | 50.1 | 24.8 | 90.4 | 2799 | 193.97 | 70.48 | 34.9 | 109 | 1040.7 | 109.4 | 178 | 187.5 | 1.1 | 22.5 | 391.5 | 415.3 | 3315 | 5.4453 | 1.5298
SWRI | 96-2-210588-200 | 25.05 | 95.78 | 50.1 | 24.7 | 90.7 | 2800 | 193.83 | 70.52 | 35 | 109 | 1040.4 | 105.9 | 177.9 | 187.4 | 1.2 | 22.6 | 390.7 | 415.1 | 3314.3 | 5.3984 | 1.5298
SWRI | 96-2-210588-200 | 25.0667 | 95.78 | 50.1 | 24.7 | 90.6 | 2800 | 193.83 | 70.49 | 34.9 | 109 | 1039.8 | 110.6 | 177.7 | 187.2 | 1.1 | 22.4 | 391.1 | 415.1 | 3316.6 | 5.0938 | 1.5298
SWRI | 96-2-210588-200 | 25.0833 | 95.78 | 50 | 24.7 | 90.4 | 2800 | 194.03 | 70.5 | 35 | 109 | 1040.7 | 106.4 | 178 | 187.5 | 1.1 | 22.7 | 390.8 | 415 | 3312.9 | 4.8516 | 1.5298
SWRI | 96-2-210588-200 | 25.1 | 95.77 | 50.1 | 24.7 | 90.4 | 2800 | 194.01 | 70.51 | 35 | 109 | 1040.5 | 107.9 | 178.2 | 187.7 | 1.2 | 22.4 | 390.8 | 414.9 | 3309.6 | 5.7969 | 1.5298
SWRI | 96-2-210588-200 | 25.1167 | 95.77 | 50.1 | 24.8 | 90.5 | 2800 | 194.06 | 70.47 | 35 | 109 | 1040.5 | 109.4 | 178 | 187.5 | 1.2 | 22.6 | 391.4 | 415.3 | 3308.1 | 4.7188 | 1.5298
SWRI | 96-2-210588-200 | 25.1333 | 95.77 | 50.1 | 24.7 | 90.6 | 2800 | 194.04 | 70.54 | 35 | 109 | 1039.9 | 107.9 | 178.1 | 187.6 | 1.1 | 22.4 | 391.5 | 415.4 | 3299.7 | 4.7656 | 1.5298
SWRI | 96-2-210588-200 | 25.15 | 95.78 | 50.1 | 24.9 | 90.6 | 2800 | 194.04 | 70.56 | 35 | 109 | 1038.7 | 109.8 | 177.7 | 187.2 | 1.2 | 22.4 | 391.4 | 415.4 | 3307.9 | 4.5703 | 1.5298
SWRI | 96-2-210588-200 | 25.1667 | 95.79 | 50.1 | 25 | 90.4 | 2800 | 194.05 | 70.54 | 35 | 109 | 1039.4 | 107.4 | 177.9 | 187.4 | 1.1 | 69.2 | 391.1 | 415.2 | 3303.5 | 5.5547 | 1.5298
SWRI | 96-2-210588-200 | 25.1833 | 95.79 | 50.1 | 25 | 90.4 | 2800 | 194.1 | 70.54 | 35 | 109 | 1039.2 | 108.1 | 178.1 | 187.6 | 1.1 | 22.5 | 390.2 | 414.2 | 3312.1 | 5.4922 | 1.5298
SWRI | 96-2-210588-200 | 25.2 | 95.8 | 50.1 | 24.9 | 90.5 | 2800 | 194.09 | 70.44 | 35 | 109 | 1040.2 | 104.9 | 178.1 | 187.6 | 1.2 | 22.6 | 391.6 | 415.6 | 3162.4 | 5.1562 | 1.5298
SWRI | 96-2-210588-200 | 25.2167 | 95.81 | 50.1 | 25 | 90.6 | 2800 | 194 | 70.46 | 35 | 109 | 1040.1 | 106.4 | 178 | 187.5 | 1.1 | 22.4 | 391.7 | 415.8 | 4240.1 | 5.75 | 1.5298
SWRI | 96-2-210588-200 | 25.2333 | 95.81 | 50.1 | 24.9 | 90.6 | 2800 | 194.11 | 70.5 | 35 | 108.9 | 1040.2 | 106.1 | 178 | 187.6 | 1.1 | 22.4 | 391 | 415.1 | 4092.4 | 4.5703 | 1.5298
SWRI | 96-2-210588-200 | 25.25 | 95.81 | 50.1 | 24.9 | 90.3 | 2800 | 194.14 | 70.43 | 35 | 108.9 | 1041 | 107.9 | 178.2 | 187.7 | 1.2 | 22.5 | 391.6 | 415.5 | 4024.8 | 5.6016 | 1.5298
SWRI | 96-2-210588-200 | 25.2667 | 95.82 | 50.1 | 25 | 90.4 | 2801 | 194.07 | 70.48 | 35 | 109 | 1040.7 | 106.3 | 177.8 | 187.3 | 1.1 | 22.5 | 391.6 | 415.4 | 3998.9 | 4.7422 | 1.5298
SWRI | 96-2-210588-200 | 25.2833 | 95.83 | 50.1 | 25 | 90.7 | 2800 | 194.03 | 70.48 | 35 | 109 | 1040.1 | 106 | 177.9 | 187.4 | 1.1 | 22.2 | 391 | 415.1 | 3998.9 | 5.6016 | 1.5298
SWRI | 96-2-210588-200 | 25.3 | 95.84 | 50.1 | 25.1 | 90.5 | 2800 | 193.99 | 70.5 | 35 | 109 | 1040.6 | 108.3 | 177.9 | 187.5 | 1.2 | 22.6 | 390.5 | 414.6 | 3987.1 | 5.6016 | 1.5298
SWRI | 96-2-210588-200 | 25.3167 | 95.84 | 50.1 | 25.1 | 90.3 | 2800 | 193.96 | 70.5 | 35 | 109 | 1040.3 | 105.5 | 178 | 187.5 | 1.1 | 22.5 | 390.7 | 414.5 | 3989.4 | 5.4219 | 1.5298
SWRI | 96-2-210588-200 | 25.3333 | 95.84 | 50.1 | 24.9 | 90.6 | 2800 | 194.07 | 70.46 | 35 | 109 | 1041.2 | 108.9 | 177.9 | 187.5 | 1.1 | 22.4 | 390.5 | 414.4 | 3984.5 | 4.8984 | 1.5298
SWRI | 96-2-210588-200 | 25.35 | 95.83 | 50.1 | 25 | 90.7 | 2799 | 194.16 | 70.51 | 35 | 109.1 | 1041.5 | 105.7 | 178.3 | 187.8 | 1.2 | 22.5 | 389.7 | 413.8 | 3983.9 | 4.5703 | 1.5298
SWRI | 96-2-210588-200 | 25.3667 | 95.82 | 50.1 | 24.9 | 90.4 | 2801 | 194.08 | 70.48 | 35 | 109.1 | 1040.8 | 105.9 | 177.9 | 187.4 | 1.1 | 22.3 | 390.6 | 414.7 | 3983.6 | 4.7188 | 1.5298
SWRI | 96-2-210588-200 | 25.3833 | 95.8 | 50.1 | 25 | 90.4 | 2800 | 193.9 | 70.5 | 35 | 109.1 | 1040.8 | 106 | 177.9 | 187.4 | 1.1 | 22.4 | 389.7 | 414 | 3985.4 | 5.4453 | 1.5249
SWRI | 96-2-210588-200 | 25.4 | 95.78 | 50.2 | 25 | 90.6 | 2800 | 194.03 | 70.48 | 35 | 109.1 | 1040.6 | 105.6 | 178.1 | 187.5 | 1.1 | 22.4 | 389.9 | 414 | 3976.4 | 5.1172 | 1.5298
SWRI | 96-2-210588-200 | 25.4167 | 95.78 | 50.2 | 25.1 | 90.6 | 2799 | 194 | 70.53 | 35 | 109.1 | 1040.3 | 106.7 | 178.3 | 187.8 | 1.1 | 22.4 | 389.9 | 413.9 | 3971.5 | 5.0469 | 1.5298
SWRI | 96-2-210588-200 | 25.4333 | 95.76 | 50.2 | 25 | 90.4 | 2801 | 194.12 | 70.44 | 35 | 109.2 | 1040.1 | 107.7 | 178.4 | 187.9 | 1.2 | 39.5 | 390.5 | 414.4 | 3971.6 | 5.8203 | 1.5298
SWRI | 96-2-210588-200 | 25.45 | 95.77 | 50.2 | 24.9 | 90.4 | 2799 | 193.92 | 70.54 | 35 | 109.2 | 1039.8 | 109.8 | 177.9 | 187.5 | 1.2 | 22.6 | 390.2 | 414.2 | 3966.1 | 5.6875 | 1.5298
SWRI | 96-2-210588-200 | 25.4667 | 95.75 | 50.1 | 24.9 | 90.5 | 2800 | 194.04 | 70.44 | 35 | 109.2 | 1040.6 | 105.9 | 178.1 | 187.6 | 1.2 | 22.6 | 389.5 | 413.8 | 3978.4 | 4.7422 | 1.5298
SWRI | 96-2-210588-200 | 25.4833 | 95.77 | 50.1 | 25 | 90.7 | 2800 | 193.96 | 70.57 | 35 | 109.2 | 1038.8 | 106.1 | 178 | 187.5 | 1.1 | 22.5 | 390.1 | 414.1 | 3985.5 | 4.7656 | 1.5298
SWRI | 96-2-210588-200 | 25.5 | 95.78 | 50.1 | 24.9 | 90.4 | 2800 | 193.73 | 70.54 | 35 | 109.2 | 1038.5 | 108.3 | 177.6 | 187 | 1.1 | 22.5 | 390.2 | 414.2 | 3972.6 | 5.0469 | 1.5298
SWRI | 96-2-210588-200 | 25.5167 | 95.77 | 50.1 | 25 | 90.3 | 2800 | 194.01 | 70.45 | 35 | 109.1 | 1040.2 | 105.9 | 178.1 | 187.6 | 1.1 | 22.5 | 389.9 | 414.1 | 3976.3 | 4.8047 | 1.5298
SWRI | 96-2-210588-200 | 25.5333 | 95.77 | 50.1 | 24.9 | 90.6 | 2801 | 193.91 | 70.54 | 35 | 109.1 | 1038.2 | 108.3 | 177.8 | 187.3 | 1.1 | 22.5 | 390.4 | 414.5 | 3982.3 | 4.6328 | 1.5298
SWRI | 96-2-210588-200 | 25.55 | 95.77 | 50.1 | 24.8 | 90.6 | 2800 | 194.1 | 70.51 | 35 | 109 | 1039.3 | 106.5 | 178.2 | 187.7 | 1.1 | 22.5 | 390.8 | 414.8 | 3980.7 | 5.0312 | 1.5298
SWRI | 96-2-210588-200 | 25.5667 | 95.78 | 50.1 | 24.8 | 90.3 | 2800 | 193.93 | 70.54 | 35 | 109 | 1039.3 | 109.1 | 177.8 | 187.3 | 1.1 | 22.6 | 390 | 413.9 | 3978 | 5.4453 | 1.5298
SWRI | 96-2-210588-200 | 25.5833 | 95.78 | 50.1 | 24.9 | 90.4 | 2800 | 193.71 | 70.52 | 35 | 108.9 | 1039.4 | 106.7 | 177.7 | 187.2 | 1.1 | 22.4 | 390.3 | 414.4 | 3974.9 | 4.5703 | 1.5298
SWRI | 96-2-210588-200 | 25.6 | 95.75 | 50.1 | 25 | 90.7 | 2800 | 193.99 | 70.56 | 35 | 108.9 | 1038.8 | 106.3 | 178.3 | 187.8 | 1.1 | 22.5 | 391.1 | 414.7 | 3970.5 | 5.6016 | 1.5298
SWRI | 96-2-210588-200 | 25.6167 | 95.74 | 50.1 | 25 | 90.4 | 2800 | 194.33 | 70.44 | 35 | 108.9 | 1041.2 | 105.8 | 178.8 | 188.3 | 1.1 | 22.4 | 390.4 | 414.5 | 3972.8 | 4.7188 | 1.5298
SWRI | 96-2-210588-200 | 25.6333 | 95.75 | 50.1 | 25 | 90.3 | 2800 | 193.93 | 70.55 | 35 | 108.9 | 1038.9 | 105.4 | 177.7 | 187.2 | 1.2 | 22.5 | 390.4 | 414.5 | 3970.7 | 5.5547 | 1.5298
SWRI | 96-2-210588-200 | 25.65 | 95.74 | 50.1 | 24.9 | 90.7 | 2800 | 194 | 70.51 | 35 | 108.9 | 1039.7 | 105.6 | 177.9 | 187.4 | 1.1 | 22.7 | 390.8 | 414.6 | 3974.9 | 4.6953 | 1.5298
SWRI | 96-2-210588-200 | 25.6667 | 95.72 | 50.1 | 25 | 90.5 | 2801 | 194.18 | 70.45 | 34.9 | 108.8 | 1039.6 | 105.6 | 178.2 | 187.7 | 1.1 | 22.4 | 390.6 | 414.7 | 3972.8 | 5.4688 | 1.5298
SWRI | 96-2-210588-200 | 25.6833 | 95.72 | 50 | 25 | 90.3 | 2799 | 194.02 | 70.47 | 34.9 | 108.8 | 1039.4 | 107.3 | 178.3 | 187.8 | 1.1 | 22.4 | 390.2 | 414.2 | 3975 | 5.625 | 1.5298
SWRI | 96-2-210588-200 | 25.7 | 95.73 | 49.9 | 25 | 90.6 | 2799 | 193.96 | 70.55 | 34.9 | 108.9 | 1038.2 | 106.9 | 178.2 | 187.7 | 1.1 | 22.4 | 390.3 | 414.6 | 3968.7 | 5.5547 | 1.5298
SWRI | 96-2-210588-200 | 25.7167 | 95.73 | 49.9 | 25 | 90.7 | 2799 | 193.98 | 70.45 | 34.9 | 108.9 | 1039.5 | 105.9 | 178.1 | 187.6 | 1.1 | 22.3 | 391 | 414.7 | 3973.4 | 5.0938 | 1.5298
SWRI | 96-2-210588-200 | 25.7333 | 95.72 | 49.9 | 24.9 | 90.4 | 2799 | 194.08 | 70.5 | 34.9 | 108.9 | 1038.7 | 106.7 | 178.1 | 187.6 | 1.1 | 22.5 | 390.1 | 414.1 | 3982.4 | 4.7188 | 1.5298
SWRI | 96-2-210588-200 | 25.75 | 95.73 | 49.9 | 24.9 | 90.4 | 2801 | 194.1 | 70.55 | 34.9 | 108.9 | 1037.6 | 107 | 178 | 187.6 | 1.1 | 22.4 | 390.8 | 414.9 | 3977.3 | 4.8516 | 1.5298
SWRI | 96-2-210588-200 | 25.7667 | 95.73 | 49.9 | 24.9 | 90.7 | 2800 | 193.92 | 70.52 | 34.9 | 108.9 | 1038.5 | 108.2 | 177.9 | 187.4 | 1.1 | 22.2 | 391 | 414.9 | 3978.3 | 4.7656 | 1.5298
SWRI | 96-2-210588-200 | 25.7833 | 95.73 | 49.9 | 25 | 90.5 | 2800 | 194.08 | 70.48 | 34.9 | 108.9 | 1039.8 | 106.7 | 178.2 | 187.7 | 1.2 | 22.6 | 390.9 | 415 | 3980.1 | 4.7188 | 1.5298
SWRI | 96-2-210588-200 | 25.8 | 95.73 | 49.9 | 25.1 | 90.3 | 2800 | 193.99 | 70.52 | 34.9 | 108.9 | 1038.4 | 105.6 | 178 | 187.5 | 1.1 | 22.4 | 390.6 | 414.8 | 3979.5 | 5.6406 | 1.5298
SWRI | 96-2-210588-200 | 25.8167 | 95.72 | 50 | 25.2 | 90.6 | 2800 | 194.21 | 70.52 | 34.9 | 108.9 | 1040 | 108.2 | 178.6 | 188.1 | 1.1 | 22.5 | 390.2 | 414.3 | 3975.2 | 5.625 | 1.5298
SWRI | 96-2-210588-200 | 25.8333 | 95.72 | 50 | 25.2 | 90.6 | 2801 | 193.86 | 70.45 | 34.9 | 109 | 1037.8 | 108 | 177.6 | 187.1 | 1.2 | 22.5 | 391 | 415 | 3977.8 | 5.5781 | 1.5298
SWRI | 96-2-210588-200 | 25.85 | 95.71 | 50 | 25.2 | 90.4 | 2801 | 194.14 | 70.47 | 34.9 | 109 | 1039.5 | 106.6 | 178.1 | 187.6 | 1.2 | 55.8 | 390.2 | 414.3 | 3979.4 | 5.4453 | 1.5298
SWRI | 96-2-210588-200 | 25.8667 | 95.72 | 50 | 25.2 | 90.4 | 2800 | 194.17 | 70.47 | 34.9 | 109 | 1040.5 | 108.5 | 178.3 | 187.8 | 1.1 | 22.5 | 390.1 | 414 | 3973.6 | 5.7344 | 1.5298
SWRI | 96-2-210588-200 | 25.8833 | 95.71 | 50 | 25.2 | 90.6 | 2801 | 193.84 | 70.53 | 34.9 | 109.1 | 1039.1 | 107.7 | 177.8 | 187.3 | 1.2 | 22.5 | 390.6 | 414.5 | 3977.7 | 5.6875 | 1.5298
SWRI | 96-2-210588-200 | 25.9 | 95.71 | 50 | 25.3 | 90.6 | 2800 | 194.06 | 70.47 | 34.9 | 109 | 1040.6 | 105.1 | 178.3 | 187.7 | 1.1 | 22.4 | 390.1 | 414.2 | 3972.9 | 4.7188 | 1.5298
SWRI | 96-2-210588-200 | 25.9167 | 95.7 | 50 | 25.2 | 90.4 | 2800 | 194.03 | 70.49 | 34.9 | 109 | 1040.5 | 109 | 178.3 | 187.8 | 1.1 | 22.4 | 390.5 | 414.5 | 3976.9 | 5.4453 | 1.5298
SWRI | 96-2-210588-200 | 25.9333 | 95.72 | 50 | 25.2 | 90.4 | 2800 | 194.04 | 70.53 | 34.9 | 109 | 1039.7 | 108.2 | 178 | 187.5 | 1.1 | 22.3 | 390.3 | 414.5 | 3973.3 | 5.4219 | 1.5298
SWRI | 96-2-210588-200 | 25.95 | 95.71 | 50 | 25.3 | 90.7 | 2800 | 194.11 | 70.5 | 34.9 | 109.1 | 1039.4 | 107.7 | 178.1 | 187.6 | 1.1 | 22.3 | 390.5 | 414.5 | 3976.7 | 5.0312 | 1.5298
SWRI | 96-2-210588-200 | 25.9667 | 95.7 | 50 | 25.2 | 90.5 | 2800 | 194.13 | 70.51 | 34.9 | 109.1 | 1039.1 | 108.3 | 178.2 | 187.7 | 1.2 | 22.5 | 390.6 | 414.6 | 3975.4 | 5.5781 | 1.5249
SWRI | 96-2-210588-200 | 25.9833 | 95.7 | 50 | 25.2 | 90.4 | 2800 | 194.15 | 70.48 | 34.9 | 109.1 | 1039.6 | 105.5 | 178 | 187.5 | 1.2 | 22.4 | 391.4 | 415 | 3969 | 5.4922 | 1.5298
SWRI | 96-2-210588-200 | 26 | 95.71 | 50 | 25.2 | 90.5 | 2800 | 193.9 | 70.48 | 34.9 | 109.1 | 1039.8 | 109.2 | 177.9 | 187.4 | 1.2 | 22.5 | 390.3 | 414.3 | 3972.5 | 5.0703 | 1.5298
SWRI | 96-2-210588-200 | 26.0167 | 95.68 | 50.1 | 25.3 | 90.6 | 2800 | 194.11 | 70.48 | 34.9 | 109 | 1039.2 | 108 | 178.3 | 187.8 | 1.2 | 22.4 | 390.5 | 414.2 | 3977.8 | 5.7344 | 1.5298
SWRI | 96-2-210588-200 | 26.0333 | 95.7 | 50.1 | 25.2 | 90.6 | 2800 | 193.88 | 70.49 | 35 | 109.1 | 1038.6 | 106.6 | 177.9 | 187.4 | 1.2 | 22.6 | 390.3 | 414.4 | 3975.3 | 5.7344 | 1.5298
SWRI | 96-2-210588-200 | 26.05 | 95.69 | 50.1 | 25.2 | 90.4 | 2799 | 194.06 | 70.47 | 35 | 109.1 | 1038.8 | 107.7 | 178.3 | 187.8 | 1.2 | 22.3 | 390.2 | 414.1 | 3970.4 | 4.7188 | 1.5298
SWRI | 96-2-210588-200 | 26.0667 | 95.7 | 50 | 25.1 | 90.3 | 2800 | 194.18 | 70.48 | 35 | 109.1 | 1038.3 | 107.8 | 178.2 | 187.7 | 1.2 | 22.6 | 390.1 | 414.1 | 3970 | 4.7656 | 1.5298
SWRI | 96-2-210588-200 | 26.0833 | 95.71 | 50.1 | 25.1 | 90.7 | 2800 | 194.1 | 70.46 | 35 | 109.1 | 1038.2 | 106.9 | 178.3 | 187.9 | 1.2 | 22.5 | 390.4 | 414.5 | 3972.9 | 5.0703 | 1.5298
SWRI | 96-2-210588-200 | 26.1 | 95.7 | 50 | 25.1 | 90.6 | 2801 | 193.99 | 70.51 | 34.9 | 109 | 1037.4 | 109.5 | 178.1 | 187.7 | 1.2 | 22.5 | 390.5 | 414.6 | 3968.4 | 5.5547 | 1.5298
SWRI | 96-2-210588-200 | 26.1167 | 95.71 | 50 | 25.1 | 90.4 | 2800 | 194 | 70.5 | 34.9 | 109.1 | 1037.1 | 110.5 | 178.1 | 187.6 | 1.2 | 22.4 | 390.4 | 414.3 | 3966.6 | 4.9844 | 1.5298
SWRI | 96-2-210588-200 | 26.1333 | 95.72 | 50 | 25 | 90.3 | 2799 | 193.88 | 70.54 | 34.9 | 109.1 | 1037.8 | 106.6 | 178.2 | 187.7 | 1.2 | 22.5 | 390.5 | 414.5 | 3973.3 | 5.0312 | 1.5298
SWRI | 96-2-210588-200 | 26.15 | 95.72 | 50 | 25 | 90.7 | 2801 | 194 | 70.52 | 34.9 | 109.1 | 1037.7 | 110.5 | 177.9 | 187.4 | 1.1 | 22.7 | 390.4 | 414.8 | 3971 | 4.7188 | 1.5298
SWRI | 96-2-210588-200 | 26.1667 | 95.72 | 50 | 25.1 | 90.5 | 2800 | 193.87 | 70.51 | 35 | 109.1 | 1038.3 | 106.3 | 178 | 187.5 | 1.2 | 22.5 | 390.5 | 414.4 | 3967.7 | 5.6016 | 1.5298
SWRI | 96-2-210588-200 | 26.1833 | 95.72 | 50 | 25.1 | 90.3 | 2800 | 194.04 | 70.5 | 35 | 109.1 | 1038.4 | 106.8 | 178.3 | 187.8 | 1.2 | 22.4 | 390.7 | 414.7 | 3975.5 | 5.6016 | 1.5298
SWRI | 96-2-210588-200 | 26.2 | 95.72 | 50.1 | 25.1 | 90.5 | 2799 | 193.9 | 70.52 | 35 | 109.1 | 1038.9 | 108.6 | 178.1 | 187.6 | 1.1 | 22.6 | 390.3 | 414.4 | 3967.5 | 5.4219 | 1.5298
SWRI | 96-2-210588-200 | 26.2167 | 95.71 | 50.1 | 25 | 90.7 | 2800 | 193.94 | 70.53 | 35 | 109.1 | 1038.1 | 107.2 | 178 | 187.5 | 1.2 | 22.6 | 389.9 | 414.1 | 3974.5 | 4.7188 | 1.5298
SWRI | 96-2-210588-200 | 26.2333 | 95.72 | 50 | 25 | 90.5 | 2800 | 193.87 | 70.47 | 35 | 109.1 | 1038.1 | 108.6 | 177.8 | 187.3 | 1.1 | 22.4 | 390.1 | 414 | 3978.2 | 4.5703 | 1.5298
SWRI | 96-2-210588-200 | 26.25 | 95.72 | 50 | 25 | 90.4 | 2801 | 194.07 | 70.46 | 35 | 109.1 | 1038.6 | 107.7 | 177.9 | 187.4 | 1.1 | 22.7 | 390.1 | 414.1 | 3974.9 | 4.6094 | 1.5298
SWRI | 96-2-210588-200 | 26.2667 | 95.71 | 50 | 24.9 | 90.4 | 2799 | 194.16 | 70.49 | 35 | 109 | 1038.7 | 108.4 | 178.4 | 187.9 | 1.2 | 22.5 | 390.3 | 414.4 | 3972.5 | 5.0938 | 1.5298
SWRI | 96-2-210588-200 | 26.2833 | 95.7 | 50.1 | 24.9 | 90.7 | 2799 | 194.11 | 70.48 | 35 | 109 | 1038.5 | 105.4 | 178.5 | 188 | 1.1 | 22.5 | 389.7 | 413.8 | 3973.1 | 4.7188 | 1.5298
SWRI | 96-2-210588-200 | 26.3 | 95.72 | 50 | 24.8 | 90.6 | 2800 | 193.99 | 70.53 | 35.1 | 109 | 1038.3 | 107.6 | 178 | 187.5 | 1.1 | 22.5 | 390.2 | 414.3 | 3971.2 | 4.8516 | 1.5298
SWRI | 96-2-210588-200 | 26.3167 | 95.71 | 50 | 24.8 | 90.4 | 2800 | 193.95 | 70.49 | 35 | 109 | 1038.4 | 106.7 | 178.2 | 187.7 | 1.2 | 22.4 | 390.7 | 414.4 | 3974.4 | 4.6953 | 1.5298
SWRI | 96-2-210588-200 | 26.3333 | 95.72 | 50 | 24.7 | 90.3 | 2800 | 194.02 | 70.49 | 35 | 109 | 1038.9 | 107.1 | 178.3 | 187.9 | 1.1 | 22.7 | 391 | 414.7 | 3970.6 | 5.6016 | 1.5298
SWRI | 96-2-210588-200 | 26.35 | 95.73 | 50 | 24.7 | 90.6 | 2800 | 193.84 | 70.52 | 35 | 109 | 1038 | 106.2 | 177.8 | 187.3 | 1.1 | 22.4 | 390.5 | 414.5 | 3972.5 | 5.1406 | 1.5298
SWRI | 96-2-210588-200 | 26.3667 | 95.72 | 49.9 | 24.7 | 90.7 | 2801 | 194.06 | 70.56 | 35 | 109 | 1037.8 | 106.3 | 178.1 | 187.6 | 1.1 | 22.5 | 390.2 | 414.3 | 3966.5 | 5.6016 | 1.5298
SWRI | 96-2-210588-200 | 26.3833 | 95.72 | 49.9 | 24.7 | 90.4 | 2800 | 194.03 | 70.47 | 34.9 | 109 | 1039.5 | 106.8 | 178.1 | 187.6 | 1.2 | 22.4 | 390 | 414 | 3969.1 | 4.8984 | 1.5298
SWRI | 96-2-210588-200 | 26.4 | 95.72 | 49.9 | 24.7 | 90.3 | 2801 | 193.93 | 70.58 | 35 | 109 | 1038 | 105.9 | 177.7 | 187.2 | 1.2 | 22.5 | 390.9 | 415.1 | 3971.7 | 4.9219 | 1.5298
SWRI | 96-2-210588-200 | 26.4167 | 95.72 | 49.9 | 24.6 | 90.6 | 2800 | 194.01 | 70.55 | 34.9 | 109 | 1039.5 | 106.7 | 178.1 | 187.6 | 1.1 | 22.5 | 390.8 | 414.7 | 3967.1 | 4.7422 | 1.5298
SWRI | 96-2-210588-200 | 26.4333 | 95.72 | 49.9 | 24.4 | 90.7 | 2800 | 194 | 70.52 | 34.9 | 109 | 1039.9 | 108.3 | 178.2 | 187.7 | 1.2 | 22.4 | 390.5 | 414.4 | 3967.6 | 5.1797 | 1.5298
SWRI | 96-2-210588-200 | 26.45 | 95.7 | 49.9 | 24.5 | 90.3 | 2800 | 194.04 | 70.46 | 35 | 108.9 | 1040.7 | 107.2 | 178.4 | 187.9 | 1.2 | 22.5 | 390.9 | 414.9 | 3956.2 | 5.4688 | 1.5298
SWRI | 96-2-210588-200 | 26.4667 | 95.7 | 49.9 | 24.6 | 90.4 | 2799 | 193.87 | 70.53 | 35 | 109 | 1040.3 | 106.5 | 178.1 | 187.6 | 1.1 | 22.5 | 390.3 | 414.4 | 3955 | 4.6094 | 1.5298
SWRI | 96-2-210588-200 | 26.4833 | 95.71 | 49.9 | 24.6 | 90.7 | 2800 | 193.84 | 70.47 | 35 | 108.9 | 1039.2 | 105.9 | 177.8 | 187.3 | 1.2 | 22.4 | 391.2 | 415.1 | 3959.6 | 5.625 | 1.5298
SWRI | 96-2-210588-200 | 26.5 | 95.71 | 49.9 | 24.6 | 90.5 | 2800 | 194.07 | 70.45 | 34.9 | 109 | 1040.4 | 106.7 | 178.1 | 187.6 | 1.1 | 22.6 | 390.1 | 414.4 | 3962.4 | 5.6406 | 1.5298
SWRI | 96-2-210588-200 | 26.5167 | 95.7 | 49.9 | 24.5 | 90.3 | 2800 | 193.92 | 70.49 | 34.9 | 108.9 | 1040 | 110.1 | 178.1 | 187.7 | 1.1 | 22.5 | 390.3 | 414.2 | 3958.6 | 4.6094 | 1.5298
SWRI | 96-2-210588-200 | 26.5333 | 95.7 | 49.9 | 24.6 | 90.6 | 2800 | 194 | 70.42 | 34.9 | 108.9 | 1040.5 | 108.7 | 178.1 | 187.5 | 1.2 | 22.5 | 391.1 | 415 | 3951.7 | 4.8516 | 1.5298
SWRI | 96-2-210588-200 | 26.55 | 95.7 | 50 | 24.9 | 90.7 | 2800 | 193.89 | 70.51 | 35 | 109 | 1039.8 | 107.6 | 177.9 | 187.4 | 1.1 | 22.4 | 390.3 | 414.4 | 3961.6 | 5.7734 | 1.5298
SWRI | 96-2-210588-200 | 26.5667 | 95.7 | 50 | 25.2 | 90.4 | 2800 | 193.95 | 70.5 | 35 | 109 | 1040 | 108.4 | 178 | 187.4 | 1.1 | 22.5 | 390.1 | 414.4 | 3961.5 | 4.7656 | 1.5298
SWRI | 96-2-210588-200 | 26.5833 | 95.7 | 50 | 25.3 | 90.3 | 2800 | 193.98 | 70.51 | 35 | 109 | 1040 | 107.6 | 178.3 | 187.8 | 1.2 | 22.4 | 390.5 | 414.5 | 3956.6 | 4.7422 | 1.5298
SWRI | 96-2-210588-200 | 26.6 | 95.71 | 50 | 25.3 | 90.6 | 2799 | 194.03 | 70.5 | 35 | 108.9 | 1039.6 | 105.7 | 178.1 | 187.6 | 1.1 | 22.5 | 390.5 | 414.5 | 3957.2 | 5.0469 | 1.5298
SWRI | 96-2-210588-200 | 26.6167 | 95.71 | 50 | 25.3 | 90.7 | 2800 | 193.87 | 70.53 | 35 | 109 | 1039.9 | 108.7 | 177.9 | 187.4 | 1.1 | 22.5 | 391.4 | 414.9 | 3960.9 | 4.8516 | 1.5298
SWRI | 96-2-210588-200 | 26.6333 | 95.7 | 50.1 | 25.3 | 90.4 | 2800 | 194.04 | 70.48 | 35 | 109 | 1040.6 | 108.6 | 178.3 | 187.8 | 1.2 | 22.7 | 390.1 | 414.4 | 3956.6 | 5.8438 | 1.5298
SWRI | 96-2-210588-200 | 26.65 | 95.71 | 50.1 | 25.4 | 90.4 | 2800 | 194.04 | 70.53 | 35 | 109 | 1039.7 | 110.3 | 178.2 | 187.7 | 1.2 | 22.6 | 390.6 | 414.6 | 3956.5 | 4.8516 | 1.5298
SWRI | 96-2-210588-200 | 26.6667 | 95.71 | 50.1 | 25.4 | 90.6 | 2800 | 194.03 | 70.46 | 35 | 109 | 1040.3 | 106.3 | 178.3 | 187.8 | 1.1 | 22.5 | 390.2 | 414.4 | 3957.5 | 4.7188 | 1.5298
SWRI | 96-2-210588-200 | 26.6833 | 95.71 | 50.1 | 25.4 | 90.7 | 2800 | 194.04 | 70.48 | 35 | 109 | 1040.2 | 107.6 | 178.3 | 187.8 | 1.1 | 22.5 | 390.3 | 414.4 | 3958 | 4.7188 | 1.5298
SWRI | 96-2-210588-200 | 26.7 | 95.7 | 50.1 | 25.4 | 90.4 | 2800 | 194.16 | 70.5 | 35 | 109 | 1040 | 106.8 | 178.4 | 188 | 1.2 | 22.5 | 390.2 | 414.4 | 3952.9 | 5.6016 | 1.5298
SWRI | 96-2-210588-200 | 26.7167 | 95.71 | 50.1 | 25.4 | 90.4 | 2800 | 194.08 | 70.48 | 35 | 109 | 1040.3 | 106.4 | 178.4 | 187.9 | 1.1 | 22.5 | 390 | 414.1 | 3957.9 | 5.75 | 1.5298
SWRI | 96-2-210588-200 | 26.7333 | 95.71 | 50 | 25.4 | 90.4 | 2798 | 193.86 | 70.58 | 35 | 109 | 1039.4 | 107.2 | 178.3 | 187.8 | 1.1 | 22.5 | 390.1 | 414 | 3960.4 | 5.0312 | 1.5298
SWRI | 96-2-210588-200 | 26.75 | 95.71 | 50 | 25.4 | 90.6 | 2801 | 194.25 | 70.48 | 35 | 108.9 | 1040.4 | 106.2 | 178.4 | 187.9 | 1.2 | 22.5 | 390.2 | 414.3 | 3954.8 | 4.8516 | 1.5298
SWRI | 96-2-210588-200 | 26.7667 | 95.71 | 50 | 25.3 | 90.6 | 2800 | 193.96 | 70.5 | 35 | 109 | 1039.9 | 110.5 | 178 | 187.5 | 1.1 | 22.4 | 390.4 | 414.3 | 3951.4 | 5.75 | 1.5298
SWRI | 96-2-210588-200 | 26.7833 | 95.72 | 50 | 25.3 | 90.4 | 2800 | 193.96 | 70.51 | 35 | 108.9 | 1040.6 | 106.8 | 178.1 | 187.6 | 1.1 | 22.4 | 390.7 | 414.6 | 3945.2 | 4.7422 | 1.5298
SWRI | 96-2-210588-200 | 26.8 | 95.72 | 50 | 25.3 | 90.4 | 2800 | 193.92 | 70.49 | 35 | 108.9 | 1041 | 106.5 | 178.1 | 187.7 | 1.2 | 22.5 | 390.6 | 414.3 | 3951.9 | 4.6797 | 1.5298
SWRI | 96-2-210588-200 | 26.8167 | 95.72 | 50 | 25.4 | 90.6 | 2801 | 193.96 | 70.53 | 35 | 108.9 | 1039.3 | 108.7 | 177.9 | 187.4 | 1.1 | 22.4 | 389.9 | 414.2 | 3950.6 | 4.6797 | 1.5298
SWRI | 96-2-210588-200 | 26.8333 | 95.72 | 50.1 | 25.4 | 90.6 | 2800 | 194.02 | 70.52 | 35 | 109 | 1040.2 | 107.7 | 178.3 | 187.8 | 1.1 | 22.4 | 390.5 | 414.5 | 3955.2 | 5.5781 | 1.5298
SWRI | 96-2-210588-200 | 26.85 | 95.71 | 50 | 25.4 | 90.3 | 2801 | 194.06 | 70.54 | 35 | 108.9 | 1039 | 107.2 | 178.2 | 187.7 | 1.2 | 22.4 | 390.1 | 414.4 | 3954.8 | 5.4219 | 1.5298
SWRI | 96-2-210588-200 | 26.8667 | 95.71 | 50.1 | 25.4 | 90.4 | 2800 | 193.99 | 70.53 | 35 | 108.9 | 1039.5 | 111.3 | 178.2 | 187.7 | 1.1 | 22.5 | 390.5 | 414.4 | 3959.6 | 4.875 | 1.5249
SWRI | 96-2-210588-200 | 26.8833 | 95.71 | 50.1 | 25.3 | 90.7 | 2800 | 194.09 | 70.51 | 35 | 108.9 | 1039.9 | 108.3 | 178.3 | 187.9 | 1.1 | 22.7 | 390 | 414.1 | 3954.4 | 4.8047 | 1.5298
SWRI | 96-2-210588-200 | 26.9 | 95.69 | 50.1 | 25.3 | 90.5 | 2800 | 194.08 | 70.51 | 35 | 109 | 1039.7 | 107.7 | 178.4 | 188 | 1.1 | 22.5 | 390.4 | 414.7 | 3948.8 | 4.6094 | 1.5298
SWRI | 96-2-210588-200 | 26.9167 | 95.69 | 50.1 | 25.3 | 90.3 | 2800 | 193.94 | 70.52 | 35 | 108.9 | 1040 | 110.2 | 178 | 187.5 | 1.1 | 22.5 | 390.6 | 414.5 | 3946.6 | 4.7188 | 1.5298
SWRI | 96-2-210588-200 | 26.9333 | 95.69 | 50.1 | 25.4 | 90.6 | 2800 | 194.02 | 70.48 | 35 | 109 | 1039.8 | 106.9 | 178.3 | 187.8 | 1.1 | 22.5 | 390.7 | 414.7 | 3950.5 | 4.8281 | 1.5298
SWRI | 96-2-210588-200 | 26.95 | 95.69 | 50.1 | 25.3 | 90.7 | 2799 | 194 | 70.52 | 35 | 109.1 | 1039.6 | 106.4 | 178.5 | 188 | 1.2 | 22.5 | 390.1 | 414.3 | 3951 | 4.5469 | 1.5298
SWRI | 96-2-210588-200 | 26.9667 | 95.7 | 50.1 | 25.3 | 90.5 | 2800 | 193.95 | 70.45 | 35 | 109.1 | 1039 | 105.8 | 178 | 187.5 | 1.1 | 22.5 | 390.7 | 414.5 | 3948.8 | 4.8516 | 1.5298
SWRI | 96-2-210588-200 | 26.9833 | 95.68 | 49.9 | 25.3 | 90.3 | 2801 | 193.86 | 70.5 | 35 | 109.1 | 1037.8 | 105.6 | 177.7 | 187.2 | 1.2 | 22.3 | 390.6 | 414.7 | 3951.1 | 5.1562 | 1.5249
SWRI | 96-2-210588-200 | 27 | 95.68 | 49.8 | 25.3 | 90.5 | 2800 | 194.09 | 70.45 | 35 | 109.1 | 1038.9 | 106.1 | 178.3 | 187.8 | 1.1 | 22.5 | 389.7 | 414.2 | 3953.3 | 5.1406 | 1.5298
SWRI | 96-2-210588-200 | 27.0167 | 95.67 | 49.8 | 25.2 | 90.6 | 2801 | 193.94 | 70.57 | 35 | 109.1 | 1036.7 | 110.5 | 178.1 | 187.6 | 1.1 | 22.5 | 390.3 | 414.3 | 3951.9 | 4.8984 | 1.5249
SWRI | 96-2-210588-200 | 27.0333 | 95.69 | 49.7 | 25.2 | 90.6 | 2801 | 194.08 | 70.42 | 35 | 109.2 | 1039.2 | 107.8 | 178 | 187.6 | 1.1 | 22.4 | 390.4 | 414.6 | 3955.8 | 5.8203 | 1.5298
SWRI | 96-2-210588-200 | 27.05 | 95.7 | 49.7 | 25.1 | 90.4 | 2800 | 193.9 | 70.47 | 35 | 109.2 | 1038.6 | 106.6 | 178 | 187.5 | 1.1 | 22.4 | 390.1 | 414.2 | 3954.2 | 5.6016 | 1.5298
SWRI | 96-2-210588-200 | 27.0667 | 95.7 | 49.7 | 25.1 | 90.3 | 2800 | 194.02 | 70.44 | 34.9 | 109.1 | 1039.4 | 106.9 | 178.3 | 187.9 | 1.3 | 22.6 | 390.3 | 414.6 | 3952.3 | 5.4922 | 1.5298
SWRI | 96-2-210588-200 | 27.0833 | 95.71 | 49.7 | 25.1 | 90.6 | 2799 | 194.02 | 70.53 | 34.9 | 109.1 | 1038.8 | 106.6 | 178.4 | 187.9 | 1.1 | 22.4 | 390.7 | 414.4 | 3948 | 4.5859 | 1.5298
SWRI | 96-2-210588-200 | 27.1 | 95.72 | 49.7 | 25.1 | 90.7 | 2800 | 194.01 | 70.48 | 35 | 109.1 | 1039.2 | 109.5 | 178.3 | 187.8 | 1.1 | 22.4 | 390.7 | 414.3 | 3954.3 | 5.4688 | 1.5298
SWRI | 96-2-210588-200 | 27.1167 | 95.72 | 49.7 | 24.9 | 90.4 | 2801 | 193.99 | 70.48 | 34.9 | 109.1 | 1039.2 | 108.2 | 177.9 | 187.5 | 1.2 | 22.5 | 390.4 | 414.4 | 3951 | 5.8203 | 1.5298
SWRI | 96-2-210588-200 | 27.1333 | 95.71 | 49.7 | 24.9 | 90.3 | 2800 | 194.24 | 70.46 | 35 | 109.1 | 1039.2 | 108.5 | 178.5 | 188.1 | 1.2 | 22.7 | 390.8 | 414.6 | 3949.7 | 4.7188 | 1.5298
SWRI | 96-2-210588-200 | 27.15 | 95.71 | 49.7 | 24.8 | 90.6 | 2799 | 193.99 | 70.52 | 34.9 | 109.1 | 1039 | 108.1 | 178.4 | 187.9 | 1.2 | 22.5 | 389.6 | 413.9 | 3942.7 | 4.7891 | 1.5298
SWRI | 96-2-210588-200 | 27.1667 | 95.7 | 49.7 | 24.8 | 90.6 | 2800 | 194 | 70.51 | 34.9 | 109.2 | 1038.2 | 106.4 | 178 | 187.6 | 1.2 | 22.6 | 391 | 415 | 3944.8 | 4.5859 | 1.5298
SWRI | 96-2-210588-200 | 27.1833 | 95.7 | 49.7 | 24.9 | 90.4 | 2800 | 193.98 | 70.52 | 35 | 109.1 | 1038.5 | 106.2 | 178.1 | 187.7 | 1.2 | 22.7 | 390.2 | 414.2 | 3945.4 | 5.625 | 1.5298
SWRI | 96-2-210588-200 | 27.2 | 95.69 | 49.7 | 24.8 | 90.4 | 2799 | 194 | 70.5 | 35 | 109 | 1039.8 | 109.7 | 178.5 | 188 | 1.2 | 22.5 | 389.9 | 414.1 | 3936.6 | 5.4453 | 1.5298
SWRI | 96-2-210588-200 | 27.2167 | 95.7 | 49.7 | 24.9 | 90.6 | 2800 | 193.8 | 70.48 | 34.9 | 108.9 | 1039.6 | 108.3 | 177.9 | 187.4 | 1.2 | 22.5 | 391.2 | 415 | 3934.3 | 5.6016 | 1.5298
SWRI | 96-2-210588-200 | 27.2333 | 95.71 | 49.7 | 24.9 | 90.6 | 2800 | 194.08 | 70.51 | 35 | 108.9 | 1039.1 | 109.3 | 178.2 | 187.7 | 1.2 | 22.6 | 390 | 414.3 | 3942.7 | 4.7188 | 1.5298
SWRI | 96-2-210588-200 | 27.25 | 95.71 | 49.7 | 24.9 | 90.3 | 2800 | 194.01 | 70.55 | 35 | 108.9 | 1037.9 | 106 | 178.2 | 187.7 | 1.2 | 22.3 | 390.5 | 414.7 | 3944.5 | 5.6875 | 1.5298
SWRI | 96-2-210588-200 | 27.2667 | 95.71 | 49.7 | 24.7 | 90.3 | 2799 | 194.02 | 70.54 | 34.9 | 108.9 | 1038.6 | 108 | 178.2 | 187.7 | 1.1 | 22.4 | 390.6 | 414.4 | 3937.6 | 5.625 | 1.5298
SWRI | 96-2-210588-200 | 27.2833 | 95.7 | 49.6 | 24.7 | 90.7 | 2800 | 194.02 | 70.46 | 34.9 | 108.9 | 1039 | 108.7 | 178.3 | 187.8 | 1.3 | 22.6 | 390.8 | 414.8 | 3929.1 | 5.4453 | 1.5298
SWRI | 96-2-210588-200 | 27.3 | 95.72 | 49.6 | 24.7 | 90.5 | 2799 | 194.07 | 70.49 | 34.9 | 108.9 | 1038.7 | 106.6 | 178.1 | 187.6 | 1.2 | 22.7 | 390.9 | 414.9 | 3925.3 | 4.5859 | 1.5298
SWRI | 96-2-210588-200 | 27.3167 | 95.7 | 49.6 | 24.7 | 90.3 | 2800 | 194.14 | 70.46 | 34.9 | 108.9 | 1040 | 109.8 | 178.3 | 187.9 | 1.1 | 22.4 | 390.7 | 414.6 | 3936 | 5.5078 | 1.5249
SWRI | 96-2-210588-200 | 27.3333 | 95.71 | 49.6 | 24.7 | 90.6 | 2801 | 194.12 | 70.51 | 34.9 | 108.8 | 1039 | 107.4 | 178.4 | 188 | 1.2 | 22.6 | 390.6 | 414.9 | 3934.5 | 5.0938 | 1.5298
SWRI | 96-2-210588-200 | 27.35 | 95.72 | 49.7 | 24.7 | 90.7 | 2800 | 193.95 | 70.53 | 34.9 | 108.9 | 1038.4 | 109.6 | 178.2 | 187.7 | 1.2 | 22.5 | 390.8 | 414.6 | 3925.3 | 5.0312 | 1.5298
SWRI | 96-2-210588-200 | 27.3667 | 95.72 | 49.8 | 24.6 | 90.4 | 2800 | 194.02 | 70.47 | 34.9 | 108.9 | 1039.6 | 105.3 | 178.1 | 187.7 | 1.2 | 22.6 | 391.8 | 415.4 | 3929.6 | 5.6016 | 1.5298
SWRI | 96-2-210588-200 | 27.3833 | 95.72 | 49.9 | 24.6 | 90.4 | 2799 | 193.9 | 70.51 | 34.9 | 108.8 | 1039.8 | 107.2 | 178.3 | 187.8 | 1.2 | 22.4 | 390.4 | 414.5 | 3925.7 | 4.7188 | 1.5298
SWRI | 96-2-210588-200 | 27.4 | 95.71 | 49.9 | 24.6 | 90.6 | 2800 | 194.22 | 70.48 | 34.9 | 108.8 | 1039.9 | 105.8 | 178.6 | 188.1 | 1.1 | 22.6 | 390.9 | 415 | 3925.8 | 4.7188 | 1.5298
SWRI | 96-2-210588-200 | 27.4167 | 95.73 | 50 | 24.6 | 90.7 | 2800 | 194.17 | 70.52 | 34.9 | 108.9 | 1040.3 | 106.4 | 178.4 | 187.9 | 1.1 | 22.4 | 390.3 | 414.4 | 3933.2 | 4.875 | 1.5298
SWRI | 96-2-210588-200 | 27.4333 | 95.72 | 50 | 24.6 | 90.4 | 2800 | 193.97 | 70.52 | 34.9 | 108.9 | 1038.5 | 107.2 | 178.2 | 187.7 | 1.1 | 22.3 | 390.2 | 414.4 | 3924.9 | 4.6797 | 1.5298
SWRI | 96-2-210588-200 | 27.45 | 95.71 | 50 | 24.6 | 90.4 | 2800 | 194.03 | 70.53 | 34.9 | 108.9 | 1040.6 | 108.3 | 178.4 | 187.9 | 1.1 | 22.6 | 390.3 | 414.2 | 3929.6 | 4.6953 | 1.5298
SWRI | 96-2-210588-200 | 27.4667 | 95.71 | 50 | 24.4 | 90.6 | 2801 | 194.05 | 70.51 | 34.9 | 109 | 1039 | 106.9 | 178.2 | 187.7 | 1.1 | 22.5 | 390 | 414.4 | 3926.5 | 5.4453 | 1.5298
SWRI | 96-2-210588-200 | 27.4833 | 95.71 | 50 | 24.4 | 90.6 | 2800 | 194.03 | 70.46 | 34.9 | 109 | 1040.3 | 106.9 | 178.3 | 187.8 | 1.1 | 22.6 | 390.6 | 414.7 | 3920.8 | 5.0938 | 1.5298
SWRI | 96-2-210588-200 | 27.5 | 95.72 | 50 | 24.5 | 90.4 | 2800 | 193.99 | 70.53 | 34.9 | 109.1 | 1040 | 106.8 | 178.2 | 187.7 | 1.1 | 22.4 | 390.2 | 414.2 | 3917.2 | 4.8516 | 1.5298
SWRI | 96-2-210588-200 | 27.5167 | 95.71 | 50 | 24.5 | 90.3 | 2801 | 194.23 | 70.49 | 34.9 | 109.1 | 1040.5 | 107.7 | 178.6 | 188.1 | 1.1 | 22.5 | 390.7 | 414.6 | 3923.3 | 5.8203 | 1.5249
SWRI | 96-2-210588-200 | 27.5333 | 95.71 | 50 | 24.4 | 90.6 | 2800 | 193.95 | 70.5 | 35 | 109.1 | 1040.9 | 108.6 | 178 | 187.5 | 1.2 | 22.6 | 389.9 | 414.1 | 3921.4 | 4.6953 | 1.5298
SWRI | 96-2-210588-200 | 27.55 | 95.72 | 50 | 24.3 | 90.7 | 2800 | 193.81 | 70.51 | 35 | 109.1 | 1040.7 | 107.3 | 177.8 | 187.3 | 1.2 | 22.6 | 390.4 | 414.3 | 3924.9 | 4.8984 | 1.5298
SWRI | 96-2-210588-200 | 27.5667 | 95.72 | 50 | 24.3 | 90.4 | 2800 | 194.04 | 70.49 | 35 | 109.1 | 1040.2 | 109.7 | 178.3 | 187.8 | 1.1 | 22.5 | 390.7 | 414.6 | 3921.2 | 5.6016 | 1.5298
SWRI | 96-2-210588-200 | 27.5833 | 95.71 | 50 | 24.4 | 90.3 | 2800 | 194.05 | 70.47 | 35 | 109.1 | 1041.3 | 107.8 | 178.5 | 188.1 | 1.1 | 22.4 | 390.6 | 414.7 | 3924.4 | 4.7188 | 1.5298
SWRI | 96-2-210588-200 | 27.6 | 95.72 | 50 | 24.3 | 90.6 | 2800 | 194.05 | 70.57 | 35 | 109 | 1039.3 | 106.7 | 178.4 | 187.9 | 1.2 | 22.6 | 390.6 | 414.4 | 3914.6 | 5.4219 | 1.5298
SWRI | 96-2-210588-200 | 27.6167 | 95.72 | 50 | 24.4 | 90.7 | 2799 | 194.06 | 70.44 | 35 | 109.1 | 1039.9 | 105.8 | 178.3 | 187.9 | 1.1 | 22.7 | 390.4 | 414 | 3915.5 | 4.8281 | 1.5298
SWRI | 96-2-210588-200 | 27.6333 | 95.71 | 50 | 24.7 | 90.4 | 2800 | 193.98 | 70.53 | 35 | 109.1 | 1038.4 | 109.3 | 178.2 | 187.7 | 1.1 | 22.6 | 390.2 | 414.3 | 3923.9 | 4.8516 | 1.5298
SWRI | 96-2-210588-200 | 27.65 | 95.72 | 50 | 24.9 | 90.3 | 2800 | 193.94 | 70.55 | 35 | 109.1 | 1038.3 | 108.5 | 178.2 | 187.7 | 1.1 | 22.4 | 390.5 | 414.3 | 3920.1 | 5.7344 | 1.5298
SWRI | 96-2-210588-200 | 27.6667 | 95.71 | 50.1 | 25.1 | 90.7 | 2801 | 194.03 | 70.48 | 35 | 109.1 | 1039.9 | 108.9 | 178.2 | 187.7 | 1.2 | 22.7 | 390.9 | 414.9 | 3923.4 | 4.7188 | 1.5298
SWRI | 96-2-210588-200 | 27.6833 | 95.72 | 50.1 | 25.3 | 90.5 | 2800 | 193.84 | 70.55 | 35 | 109.1 | 1037.6 | 108.3 | 178.2 | 187.7 | 1.1 | 22.6 | 389.7 | 414 | 3924.5 | 4.9219 | 1.5298
SWRI | 96-2-210588-200 | 27.7 | 95.71 | 50.1 | 25.3 | 90.3 | 2800 | 194.21 | 70.49 | 35 | 109.1 | 1038.7 | 108 | 178.5 | 188.1 | 1.1 | 22.4 | 390.7 | 414.7 | 3925.4 | 4.7422 | 1.5298
SWRI | 96-2-210588-200 | 27.7167 | 95.73 | 50.1 | 25.2 | 90.6 | 2801 | 194.2 | 70.46 | 34.9 | 109.1 | 1038.1 | 108.6 | 178.5 | 188.1 | 1.1 | 22.6 | 390.8 | 414.7 | 3913.5 | 5.6406 | 1.5298
SWRI | 96-2-210588-200 | 27.7333 | 95.73 | 50.1 | 25.2 | 90.7 | 2799 | 194.03 | 70.55 | 34.9 | 109.2 | 1038.1 | 105.1 | 178.4 | 187.9 | 1.1 | 22.5 | 390.3 | 414.1 | 3916.7 | 5.4453 | 1.5298
SWRI | 96-2-210588-200 | 27.75 | 95.73 | 50.1 | 25.2 | 90.4 | 2800 | 194 | 70.48 | 34.9 | 109.1 | 1039.1 | 108.9 | 178.5 | 188 | 1.1 | 22.5 | 390.2 | 414.2 | 3919.4 | 4.6953 | 1.5298
SWRI | 96-2-210588-200 | 27.7667 | 95.73 | 50.1 | 25.2 | 90.3 | 2799 | 193.95 | 70.49 | 34.9 | 109.1 | 1039.2 | 107.1 | 178.2 | 187.7 | 1.1 | 22.3 | 390.1 | 414.1 | 3919.3 | 5.625 | 1.5298
SWRI | 96-2-210588-200 | 27.7833 | 95.73 | 50.1 | 25.2 | 90.6 | 2800 | 193.98 | 70.52 | 34.9 | 109 | 1039.1 | 106.8 | 178.2 | 187.7 | 1.1 | 22.6 | 390.5 | 414.4 | 3916.8 | 5.3984 | 1.5298
SWRI | 96-2-210588-200 | 27.8 | 95.71 | 50.1 | 25.2 | 90.6 | 2800 | 194.02 | 70.51 | 35 | 109 | 1037.8 | 108.5 | 178.2 | 187.8 | 1.1 | 22.7 | 390.3 | 414.4 | 3913.8 | 4.8281 | 1.5298
SWRI | 96-2-210588-200 | 27.8167 | 95.71 | 50.1 | 25.3 | 90.3 | 2800 | 194.22 | 70.48 | 35 | 109 | 1039.4 | 106.1 | 178.4 | 187.9 | 1.1 | 22.3 | 389.9 | 414.2 | 3918.2 | 4.8281 | 1.5298
SWRI | 96-2-210588-200 | 27.8333 | 95.71 | 50.1 | 25.3 | 90.4 | 2801 | 194.18 | 70.47 | 35 | 109 | 1039.2 | 106.6 | 178.3 | 187.8 | 1.1 | 22.4 | 389.4 | 413.6 | 3912.4 | 5.6406 | 1.5249
SWRI | 96-2-210588-200 | 27.85 | 95.71 | 50.1 | 25.4 | 90.6 | 2801 | 194.01 | 70.49 | 34.9 | 109 | 1038.9 | 108.2 | 178.3 | 187.8 | 1.1 | 22.5 | 390.4 | 414.5 | 3915.5 | 4.8047 | 1.5298
SWRI | 96-2-210588-200 | 27.8667 | 95.16 | 50.1 | 25.3 | 90.6 | 2800 | 194.01 | 70.46 | 35 | 109 | 1039.4 | 108.5 | 178.2 | 187.6 | 1.1 | 22.4 | 391 | 414.6 | 3917.1 | 5.4688 | 1.5298
SWRI | 96-2-210588-200 | 27.8833 | 95.09 | 50.1 | 25.3 | 90.3 | 2801 | 193.95 | 70.49 | 34.9 | 109 | 1039.7 | 107.7 | 178.1 | 187.6 | 1.1 | 22.4 | 390.3 | 414.3 | 3909.1 | 5.1406 | 1.5298
SWRI | 96-2-210588-200 | 27.9 | 95.09 | 50.1 | 25.2 | 90.5 | 2800 | 194.16 | 70.47 | 34.9 | 108.9 | 1040.2 | 109.5 | 178.4 | 187.9 | 1.1 | 22.5 | 390.3 | 414.4 | 3909 | 5.0938 | 1.5298
SWRI | 96-2-210588-200 | 27.9167 | 95.08 | 50.1 | 25.2 | 90.7 | 2799 | 193.97 | 70.52 | 35 | 108.9 | 1039.4 | 109 | 178.5 | 188 | 1.1 | 22.6 | 390.2 | 414.4 | 3911.2 | 5.6016 | 1.5298
SWRI | 96-2-210588-200 | 27.9333 | 95.08 | 50.1 | 25.2 | 90.4 | 2801 | 194.16 | 70.45 | 35 | 109 | 1040.7 | 109.6 | 178.2 | 187.7 | 1.1 | 22.6 | 390.7 | 414.7 | 3909.7 | 5.75 | 1.5298
SWRI | 96-2-210588-200 | 27.95 | 95.09 | 50.1 | 25.3 | 90.3 | 2799 | 193.91 | 70.49 | 35 | 108.9 | 1040.1 | 107.5 | 178.2 | 187.7 | 1.1 | 22.6 | 390.7 | 414.7 | 3902.7 | 4.6797 | 1.5298
SWRI | 96-2-210588-200 | 27.9667 | 95.08 | 50.1 | 25.3 | 90.6 | 2801 | 193.94 | 70.5 | 35 | 108.9 | 1039.4 | 107.4 | 178.4 | 187.9 | 1.1 | 22.6 | 390.5 | 414.7 | 3908.8 | 5.8828 | 1.5298
SWRI | 96-2-210588-200 | 27.9833 | 95.1 | 50.1 | 25.3 | 90.7 | 2800 | 193.84 | 70.51 | 35 | 109 | 1040 | 107.4 | 178 | 187.5 | 1.1 | 22.6 | 390.5 | 414.2 | 3911.7 | 5.6875 | 1.5298
SWRI | 96-2-210588-200 | 28 | 95.09 | 50.1 | 25.1 | 90.4 | 2800 | 193.82 | 70.52 | 34.9 | 108.9 | 1038.5 | 106 | 178 | 187.4 | 1.1 | 22.4 | 390.3 | 414.4 | 3907.6 | 5.5781 | 1.5298
SWRI | 96-2-210588-200 | 28.0167 | 95.09 | 50.1 | 25.2 | 90.3 | 2800 | 193.92 | 70.51 | 34.9 | 108.9 | 1039.9 | 111.1 | 178 | 187.5 | 1.1 | 22.5 | 390.3 | 414.4 | 3907.8 | 5.3984 | 1.5298
SWRI | 96-2-210588-200 | 28.0333 | 95.07 | 50.1 | 25.2 | 90.7 | 2799 | 193.98 | 70.45 | 34.9 | 108.9 | 1040.2 | 107.8 | 178.5 | 188 | 1.1 | 22.6 | 391 | 415 | 3911.4 | 5.625 | 1.5298
SWRI | 96-2-210588-200 | 28.05 | 95.07 | 50.1 | 25.1 | 90.5 | 2800 | 194.05 | 70.5 | 34.9 | 109 | 1039.6 | 106.7 | 178.5 | 188 | 1.1 | 22.6 | 390.2 | 414.4 | 3911.3 | 5.4688 | 1.5249
SWRI | 96-2-210588-200 | 28.0667 | 95.06 | 50.1 | 25.2 | 90.3 | 2800 | 193.95 | 70.51 | 34.9 | 108.9 | 1039.6 | 105.9 | 178.3 | 187.8 | 1.1 | 22.5 | 391 | 414.8 | 3916.9 | 5.6406 | 1.5298
SWRI | 96-2-210588-200 | 28.0833 | 95.05 | 50.1 | 25.1 | 90.5 | 2800 | 194.12 | 70.47 | 35 | 108.9 | 1040.4 | 108.9 | 178.5 | 188.1 | 1.1 | 22.6 | 390.5 | 414.4 | 3901.5 | 5.6016 | 1.5298
SWRI | 96-2-210588-200 | 28.1 | 95.04 | 50.1 | 25.1 | 90.7 | 2801 | 193.88 | 70.5 | 34.9 | 109 | 1039.8 | 108.1 | 178.1 | 187.6 | 1.1 | 22.6 | 390.4 | 414.3 | 3906.5 | 4.7891 | 1.5298
SWRI | 96-2-210588-200 | 28.1167 | 95.03 | 50.1 | 25.1 | 90.4 | 2800 | 194.1 | 70.47 | 34.9 | 109 | 1041.3 | 106.3 | 178.7 | 188.2 | 1.1 | 22.5 | 390.6 | 414.6 | 3908 | 5.5781 | 1.5298
SWRI | 96-2-210588-200 | 28.1333 | 95.03 | 50.2 | 25.2 | 90.3 | 2801 | 194.05 | 70.56 | 35 | 108.9 | 1039.9 | 105.6 | 178.4 | 187.9 | 1.1 | 22.5 | 390.6 | 414.3 | 3911 | 5.4219 | 1.5298
SWRI | 96-2-210588-200 | 28.15 | 95.03 | 50.2 | 25.3 | 90.5 | 2800 | 194.06 | 70.46 | 35 | 108.9 | 1040.2 | 107.2 | 178.3 | 187.9 | 1.1 | 22.5 | 390.1 | 414.2 | 3901.1 | 5.625 | 1.5298
SWRI | 96-2-210588-200 | 28.1667 | 95.03 | 50.1 | 25.2 | 90.7 | 2800 | 193.97 | 70.49 | 35 | 109 | 1039 | 107.2 | 178.4 | 188 | 1.2 | 22.4 | 390.4 | 414.2 | 3899.8 | 4.9219 | 1.5298
SWRI | 96-2-210588-200 | 28.1833 | 95.02 | 50.2 | 25.3 | 90.4 | 2800 | 194 | 70.55 | 35 | 108.9 | 1038.8 | 105.6 | 178.3 | 187.8 | 1.1 | 22.5 | 390 | 414 | 3902.1 | 5.7109 | 1.5298
SWRI | 96-2-210588-200 | 28.2 | 95.02 | 50.2 | 25.4 | 90.3 | 2799 | 193.93 | 70.46 | 35 | 108.9 | 1039.8 | 105.7 | 178.5 | 188.1 | 1.1 | 22.4 | 389.8 | 414.1 | 3900.4 | 4.7188 | 1.5298
SWRI | 96-2-210588-200 | 28.2167 | 95.02 | 50.2 | 25.4 | 90.6 | 2800 | 193.83 | 70.48 | 35 | 108.9 | 1037.5 | 107.3 | 178.3 | 187.8 | 1.1 | 22.5 | 390.4 | 414.4 | 3897.1 | 5.4453 | 1.5249
SWRI | 96-2-210588-200 | 28.2333 | 95.02 | 50.2 | 25.3 | 90.7 | 2800 | 194.06 | 70.48 | 35 | 108.9 | 1037.4 | 107.9 | 178.5 | 188 | 1.1 | 22.5 | 390.8 | 414.6 | 3897.7 | 4.6562 | 1.5298
SWRI | 96-2-210588-200 | 28.25 | 95.02 | 50.2 | 25.2 | 90.3 | 2801 | 194.18 | 70.44 | 35 | 108.9 | 1038.1 | 106.6 | 178.4 | 187.9 | 1.1 | 22.4 | 390 | 414 | 3896.4 | 5.6406 | 1.5298
SWRI | 96-2-210588-200 | 28.2667 | 95.03 | 50.2 | 25.2 | 90.4 | 2799 | 193.96 | 70.52 | 35 | 109 | 1036.9 | 105.9 | 178.2 | 187.7 | 1.1 | 22.5 | 390.7 | 414.5 | 3899.9 | 5.3984 | 1.5298
SWRI | 96-2-210588-200 | 28.2833 | 95.02 | 50.1 | 25.1 | 90.8 | 2799 | 193.9 | 70.47 | 35 | 109 | 1037.9 | 108.2 | 178.4 | 187.9 | 1.1 | 22.7 | 390.2 | 414.4 | 3897.3 | 5.0703 | 1.5298
SWRI | 96-2-210588-200 | 28.3 | 95.02 | 50.2 | 25.3 | 90.4 | 2800 | 194.07 | 70.5 | 35 | 109 | 1037.9 | 106.3 | 178.3 | 187.9 | 1.1 | 22.6 | 390.1 | 414.1 | 3900 | 4.6953 | 1.5298
SWRI | 96-2-210588-200 | 28.3167 | 95.02 | 50.2 | 25.2 | 90.3 | 2800 | 193.94 | 70.48 | 35 | 109 | 1038.6 | 106.1 | 178.2 | 187.7 | 1.1 | 22.6 | 390.5 | 414.8 | 3903.6 | 4.6094 | 1.5298
SWRI | 96-2-210588-200 | 28.3333 | 95.01 | 50.2 | 25.3 | 90.6 | 2800 | 194.01 | 70.47 | 35.1 | 108.9 | 1038 | 105.6 | 178.6 | 188.1 | 1.1 | 22.3 | 389.8 | 413.8 | 3908.6 | 4.7188 | 1.5298
SWRI | 96-2-210588-200 | 28.35 | 95 | 50.1 | 25.3 | 90.7 | 2801 | 194.13 | 70.46 | 35 | 109 | 1039.4 | 105.3 | 178.4 | 187.9 | 1.1 | 22.5 | 390.3 | 414.1 | 3900.7 | 5.5781 | 1.5298
SWRI | 96-2-210588-200 | 28.3667 | 95.01 | 50.1 | 25.2 | 90.4 | 2800 | 194.08 | 70.49 | 35 | 109.1 | 1039.4 | 105.5 | 178.4 | 188 | 1.1 | 22.5 | 390.4 | 414.2 | 3901.8 | 4.6953 | 1.5298
SWRI | 96-2-210588-200 | 28.3833 | 94.99 | 50.2 | 25.2 | 90.3 | 2800 | 194.08 | 70.49 | 35 | 109.1 | 1039.4 | 105.2 | 178.7 | 188.2 | 1.1 | 22.5 | 390.2 | 414.1 | 3892 | 5.7109 | 1.5298
SWRI | 96-2-210588-200 | 28.4 | 95.01 | 50.2 | 25.2 | 90.6 | 2800 | 193.94 | 70.46 | 35 | 109 | 1038.5 | 108.1 | 178.3 | 187.8 | 1.1 | 22.5 | 390 | 414.1 | 3890.6 | 5.6406 | 1.5298
SWRI | 96-2-210588-200 | 28.4167 | 95 | 50.2 | 25.2 | 90.7 | 2800 | 193.99 | 70.5 | 35.1 | 109.1 | 1038.6 | 106.1 | 178.3 | 187.8 | 1.1 | 22.5 | 389.9 | 414.1 | 3894.9 | 4.7422 | 1.5298
SWRI | 96-2-210588-200 | 28.4333 | 95.02 | 50.2 | 25.2 | 90.4 | 2800 | 194.01 | 70.45 | 35.1 | 109.1 | 1038.6 | 106.8 | 178.4 | 187.9 | 1.1 | 22.5 | 390.1 | 414.1 | 3891 | 4.8516 | 1.5298
SWRI | 96-2-210588-200 | 28.45 | 95 | 50.2 | 25.1 | 90.3 | 2800 | 194.11 | 70.52 | 35 | 109.1 | 1038.7 | 107 | 178.7 | 188.2 | 1.1 | 22.5 | 389.6 | 413.6 | 3897.4 | 5.625 | 1.5298
SWRI | 96-2-210588-200 | 28.4667 | 95.02 | 50.1 | 25 | 90.5 | 2800 | 194.01 | 70.54 | 35 | 109.1 | 1037.7 | 109 | 178.5 | 188 | 1.1 | 22.5 | 390 | 414.3 | 3896.4 | 5.6016 | 1.5298
SWRI | 96-2-210588-200 | 28.4833 | 95.02 | 50.1 | 24.9 | 90.6 | 2800 | 194.17 | 70.47 | 35 | 109.2 | 1039.4 | 108.7 | 178.6 | 188.1 | 1.1 | 22.6 | 389.7 | 413.9 | 3901 | 4.8516 | 1.5298
SWRI | 96-2-210588-200 | 28.5 | 95.03 | 50.1 | 24.8 | 90.6 | 2800 | 194.05 | 70.53 | 35 | 109.1 | 1039.3 | 107.8 | 178.5 | 188 | 1.1 | 22.5 | 389.9 | 414 | 3890.6 | 4.6953 | 1.5298
SWRI | 96-2-210588-200 | 28.5167 | 95.02 | 50.1 | 24.9 | 90.3 | 2801 | 194.01 | 70.5 | 35 | 109.2 | 1038.6 | 106.3 | 178.4 | 187.9 | 1.1 | 22.3 | 390 | 414 | 3893.5 | 5.6016 | 1.5298
SWRI | 96-2-210588-200 | 28.5333 | 95.04 | 50 | 24.9 | 90.4 | 2799 | 193.93 | 70.53 | 35 | 109.1 | 1037.5 | 108.3 | 178.4 | 187.9 | 1.1 | 22.5 | 390.7 | 414.4 | 3890.2 | 5.4453 | 1.5298
SWRI | 96-2-210588-200 | 28.55 | 95.02 | 49.9 | 24.8 | 90.6 | 2800 | 194.2 | 70.46 | 35 | 109.1 | 1039.4 | 109.1 | 178.9 | 188.4 | 1.1 | 57.3 | 389.9 | 413.9 | 3890.6 | 5.0938 | 1.5298
SWRI | 96-2-210588-200 | 28.5667 | 95.02 | 49.9 | 24.6 | 90.6 | 2800 | 194.17 | 70.51 | 35 | 109.1 | 1038.1 | 108.8 | 178.8 | 188.4 | 1.1 | 22.5 | 390.4 | 414.4 | 3892.4 | 4.8281 | 1.5298
SWRI | 96-2-210588-200 | 28.5833 | 95.02 | 49.9 | 24.7 | 90.4 | 2800 | 194.06 | 70.49 | 35 | 109.1 | 1039 | 105.9 | 178.4 | 187.9 | 1.1 | 22.5 | 390.6 | 414.5 | 3885.7 | 4.7891 | 1.5298
SWRI | 96-2-210588-200 | 28.6 | 95.01 | 49.9 | 24.8 | 90.4 | 2800 | 194.11 | 70.47 | 35 | 109.1 | 1039.6 | 110.1 | 178.6 | 188.1 | 1.1 | 22.5 | 389.9 | 414.1 | 3892.5 | 5.6406 | 1.5298
SWRI | 96-2-210588-200 | 28.6167 | 94.99 | 49.9 | 24.8 | 90.4 | 2801 | 194.15 | 70.47 | 35 | 109.1 | 1039.6 | 107.8 | 178.6 | 188.2 | 1.1 | 22.6 | 390.4 | 414.6 | 3883.3 | 4.6328 | 1.5298
SWRI | 96-2-210588-200 | 28.6333 | 94.99 | 49.8 | 24.7 | 90.7 | 2800 | 193.82 | 70.54 | 35 | 109.1 | 1038.9 | 108.6 | 178 | 187.5 | 1.1 | 22.3 | 390.2 | 414.4 | 3887.9 | 4.6094 | 1.5298
SWRI | 96-2-210588-200 | 28.65 | 94.99 | 49.9 | 24.8 | 90.6 | 2801 | 194.12 | 70.48 | 35 | 109 | 1040.4 | 108.7 | 178.6 | 188.1 | 1.1 | 22.4 | 391.2 | 414.8 | 3886.6 | 4.8281 | 1.5298
SWRI | 96-2-210588-200 | 28.6667 | 94.99 | 49.9 | 24.7 | 90.3 | 2800 | 193.88 | 70.5 | 35 | 109 | 1038.9 | 105.6 | 178.4 | 187.9 | 1.1 | 22.6 | 390.6 | 414.7 | 3882.9 | 5.7109 | 1.5298
SWRI | 96-2-210588-200 | 28.6833 | 94.99 | 49.9 | 24.7 | 90.4 | 2800 | 193.95 | 70.55 | 35 | 108.9 | 1038.9 | 105.5 | 178.5 | 188.1 | 1.1 | 22.5 | 390.1 | 414.3 | 3895 | 4.9375 | 1.5298
SWRI | 96-2-210588-200 | 28.7 | 94.99 | 49.9 | 24.6 | 90.7 | 2800 | 194.06 | 70.47 | 35 | 108.9 | 1039.6 | 106 | 178.4 | 187.9 | 1.1 | 22.4 | 390.3 | 414.4 | 3894.7 | 4.8516 | 1.5298
SWRI | 96-2-210588-200 | 28.7167 | 94.99 | 49.8 | 24.6 | 90.6 | 2799 | 194.09 | 70.47 | 35 | 108.9 | 1040.4 | 105.4 | 178.6 | 188.1 | 1.1 | 22.4 | 390.8 | 414.7 | 3892.1 | 4.7188 | 1.5298
SWRI | 96-2-210588-200 | 28.7333 | 94.99 | 49.8 | 24.6 | 90.4 | 2800 | 194.07 | 70.51 | 35 | 108.9 | 1039.7 | 105.5 | 178.5 | 188 | 1.1 | 55.7 | 390.6 | 414.4 | 3896.3 | 4.7188 | 1.5298
SWRI | 96-2-210588-200 | 28.75 | 95 | 49.8 | 24.6 | 90.4 | 2801 | 194.03 | 70.52 | 35 | 108.9 | 1039.9 | 105.4 | 178.2 | 187.7 | 1.1 | 22.6 | 390.9 | 414.6 | 3898.9 | 4.7891 | 1.5298
SWRI | 96-2-210588-200 | 28.7667 | 94.98 | 49.9 | 24.6 | 90.7 | 2800 | 193.97 | 70.5 | 35 | 108.8 | 1040 | 106.9 | 178.6 | 188.1 | 1.1 | 22.5 | 390.2 | 414.3 | 3891.1 | 4.6953 | 1.5298
SWRI | 96-2-210588-200 | 28.7833 | 94.97 | 49.9 | 24.6 | 90.6 | 2800 | 194.08 | 70.46 | 35 | 108.9 | 1038.9 | 108 | 178.5 | 188 | 1.1 | 22.6 | 390.5 | 414.3 | 3894.3 | 4.8516 | 1.5298
SWRI | 96-2-210588-200 | 28.8 | 94.99 | 49.9 | 24.7 | 90.4 | 2800 | 194.07 | 70.51 | 35 | 108.9 | 1038.4 | 105.9 | 178.5 | 188 | 1.1 | 22.5 | 390.6 | 414.2 | 3894.6 | 4.6797 | 1.5298
SWRI | 96-2-210588-200 | 28.8167 | 94.98 | 49.9 | 24.8 | 90.4 | 2800 | 194.12 | 70.53 | 35 | 108.9 | 1037.4 | 106.9 | 178.5 | 188 | 1.1 | 22.4 | 390.6 | 414.5 | 3895.9 | 5.0469 | 1.5298
SWRI | 96-2-210588-200 | 28.8333 | 94.98 | 49.9 | 24.8 | 90.6 | 2799 | 193.97 | 70.51 | 35 | 108.9 | 1037.8 | 109.4 | 178.4 | 187.9 | 1.1 | 22.7 | 390.6 | 414.5 | 3892.3 | 4.875 | 1.5298
SWRI | 96-2-210588-200 | 28.85 | 94.98 | 49.9 | 24.7 | 90.7 | 2799 | 193.96 | 70.49 | 35 | 108.9 | 1037.5 | 107.2 | 178.5 | 188 | 1.1 | 22.6 | 390.5 | 414.3 | 3888.2 | 5.7344 | 1.5298
SWRI | 96-2-210588-200 | 28.8667 | 94.99 | 49.8 | 24.6 | 90.4 | 2799 | 194.15 | 70.5 | 35 | 109 | 1038.5 | 105.9 | 178.6 | 188.2 | 1.1 | 22.4 | 390.1 | 414.3 | 3887.5 | 4.7188 | 1.5298
SWRI | 96-2-210588-200 | 28.8833 | 94.97 | 49.8 | 24.5 | 90.3 | 2800 | 194.1 | 70.52 | 34.9 | 108.9 | 1038.6 | 108.7 | 178.5 | 188 | 1.1 | 22.6 | 390.4 | 414.5 | 3885.9 | 4.6953 | 1.5298
SWRI | 96-2-210588-200 | 28.9 | 94.97 | 49.8 | 24.4 | 90.6 | 2800 | 194.13 | 70.53 | 34.9 | 108.9 | 1039.2 | 107.7 | 178.7 | 188.3 | 1.2 | 22.4 | 389.8 | 414 | 3882.3 | 4.6953 | 1.5298
SWRI | 96-2-210588-200 | 28.9167 | 94.97 | 49.8 | 24.4 | 90.7 | 2799 | 194.04 | 70.5 | 35 | 109 | 1039.9 | 109.2 | 178.5 | 188 | 1.1 | 22.5 | 389.9 | 414.1 | 3875.3 | 4.6953 | 1.5298
SWRI | 96-2-210588-200 | 28.9333 | 94.98 | 49.8 | 24.3 | 90.4 | 2801 | 193.88 | 70.49 | 35 | 108.9 | 1038.6 | 108 | 178 | 187.5 | 1.1 | 22.6 | 390.5 | 414.8 | 3875.7 | 5.4688 | 1.5298
SWRI | 96-2-210588-200 | 28.95 | 94.98 | 49.8 | 24.4 | 90.3 | 2800 | 194.07 | 70.5 | 35 | 108.9 | 1039.6 | 109.1 | 178.7 | 188.2 | 1.1 | 22.7 | 390.3 | 414.3 | 3875.2 | 5.1172 | 1.5298
SWRI | 96-2-210588-200 | 28.9667 | 94.98 | 49.8 | 24.4 | 90.6 | 2800 | 193.94 | 70.56 | 35 | 108.9 | 1037.5 | 106.4 | 178.3 | 187.7 | 1.1 | 22.7 | 390.3 | 414.6 | 3874.6 | 4.7188 | 1.5249
SWRI | 96-2-210588-200 | 28.9833 | 94.98 | 49.8 | 24.4 | 90.6 | 2800 | 194 | 70.51 | 35 | 109 | 1038.8 | 106 | 178.5 | 188 | 1.1 | 22.6 | 390.9 | 414.5 | 3877.5 | 5.6875 | 1.5298
SWRI | 96-2-210588-200 | 29 | 94.95 | 49.8 | 24.6 | 90.5 | 2800 | 193.98 | 70.58 | 34.9 | 109 | 1037.7 | 109.3 | 178.5 | 188 | 1.1 | 22.7 | 390.2 | 414.4 | 3879.2 | 5.0312 | 1.5298
SWRI | 96-2-210588-200 | 29.0167 | 94.94 | 49.8 | 24.9 | 90.4 | 2801 | 194.11 | 70.45 | 35 | 109 | 1039.4 | 106.8 | 178.6 | 188.2 | 1.1 | 22.5 | 389.9 | 413.9 | 3881 | 4.875 | 1.5298
SWRI | 96-2-210588-200 | 29.0333 | 94.94 | 49.9 | 25.2 | 90.4 | 2800 | 194.08 | 70.45 | 35 | 109 | 1039.1 | 107.5 | 178.6 | 188.2 | 1.1 | 22.6 | 390.3 | 414.3 | 3877.6 | 4.6328 | 1.5298
SWRI | 96-2-210588-200 | 29.05 | 94.95 | 50 | 25.4 | 90.6 | 2799 | 193.97 | 70.56 | 35 | 109 | 1037.8 | 109.9 | 178.6 | 188.1 | 1.1 | 22.6 | 390 | 414 | 3877.7 | 5.625 | 1.5298
SWRI | 96-2-210588-200 | 29.0667 | 94.94 | 50 | 25.5 | 90.6 | 2800 | 194.05 | 70.46 | 35 | 109 | 1038.1 | 107.3 | 178.5 | 188 | 1.1 | 22.5 | 390.2 | 414.4 | 3872.4 | 5.4453 | 1.5298
SWRI | 96-2-210588-200 | 29.0833 | 94.95 | 50 | 25.5 | 90.5 | 2800 | 193.98 | 70.49 | 35 | 109.1 | 1036.8 | 106.3 | 178.3 | 187.9 | 1.1 | 22.2 | 390.4 | 414.4 | 3875.5 | 5.1406 | 1.5298
SWRI | 96-2-210588-200 | 29.1 | 94.95 | 50 | 25.5 | 90.4 | 2799 | 194.02 | 70.47 | 35 | 109.1 | 1039.2 | 108.5 | 178.7 | 188.2 | 1.1 | 22.7 | 389.7 | 413.8 | 3874.7 | 4.875 | 1.5298
SWRI | 96-2-210588-200 | 29.1167 | 94.95 | 50 | 25.6 | 90.4 | 2800 | 193.75 | 70.57 | 35 | 109.1 | 1037.1 | 105.6 | 178.2 | 187.8 | 1.1 | 22.4 | 390.1 | 414.4 | 3874.5 | 4.7422 | 1.5298
SWRI | 96-2-210588-200 | 29.1333 | 94.95 | 50 | 25.5 | 90.5 | 2799 | 194.05 | 70.56 | 35 | 109 | 1038.8 | 107.2 | 178.9 | 188.4 | 1.1 | 22.4 | 390.5 | 414.1 | 3869.5 | 4.7422 | 1.5249
SWRI | 96-2-210588-200 | 29.15 | 94.95 | 50 | 25.5 | 90.6 | 2799 | 193.87 | 70.48 | 35 | 109.1 | 1038.1 | 106.4 | 178.4 | 187.9 | 1.1 | 22.6 | 390.5 | 414.3 | 3871.8 | 4.5469 | 1.5298
SWRI | 96-2-210588-200 | 29.1667 | 94.95 | 50 | 25.6 | 90.6 | 2800 | 194.05 | 70.56 | 35 | 109.1 | 1038.3 | 106.5 | 178.6 | 188.1 | 1.1 | 22.6 | 389.4 | 413.7 | 3873.4 | 4.7188 | 1.5298
SWRI | 96-2-210588-200 | 29.1833 | 94.96 | 50 | 25.5 | 90.4 | 2800 | 194.1 | 70.49 | 35 | 109.1 | 1039 | 107.3 | 178.8 | 188.3 | 1.1 | 26.9 | 389.8 | 413.9 | 3874.9 | 5.6016 | 1.5298
SWRI | 96-2-210588-200 | 29.2 | 94.97 | 50 | 25.5 | 90.5 | 2800 | 194.03 | 70.51 | 35 | 109 | 1038.1 | 110 | 178.5 | 188 | 1.1 | 22.5 | 390.3 | 414.5 | 3862.4 | 5.4453 | 1.5249
SWRI | 96-2-210588-200 | 29.2167 | 94.97 | 50 | 25.5 | 90.4 | 2800 | 194.11 | 70.54 | 35 | 109 | 1037 | 110.6 | 178.7 | 188.2 | 1.1 | 22.5 | 389.9 | 414 | 3865 | 5.0078 | 1.5298
SWRI | 96-2-210588-200 | 29.2333 | 94.95 | 50 | 25.5 | 90.5 | 2800 | 193.96 | 70.54 | 35 | 109 | 1037.9 | 109.7 | 178.6 | 188.2 | 1.1 | 22.6 | 390.1 | 414.4 | 3862.5 | 4.8516 | 1.5298
SWRI | 96-2-210588-200 | 29.25 | 94.95 | 50 | 25.6 | 90.6 | 2800 | 194.02 | 70.45 | 35 | 109 | 1037.6 | 109 | 178.4 | 188 | 1.1 | 22.5 | 389.9 | 414 | 3857 | 5.7969 | 1.5298
SWRI | 96-2-210588-200 | 29.2667 | 94.95 | 50 | 25.5 | 90.6 | 2799 | 193.92 | 70.51 | 35 | 109.1 | 1037.6 | 109 | 178.6 | 188 | 1.1 | 22.6 | 389.9 | 413.9 | 3858.1 | 4.7422 | 1.5298
SWRI | 96-2-210588-200 | 29.2833 | 94.93 | 50 | 25.4 | 90.5 | 2801 | 194.08 | 70.52 | 35 | 109.1 | 1036.9 | 108.6 | 178.7 | 188.2 | 1.1 | 22.5 | 390.1 | 414.3 | 3858.7 | 4.8047 | 1.5298
SWRI | 96-2-210588-200 | 29.3 | 94.92 | 50 | 25.4 | 90.5 | 2801 | 194.09 | 70.46 | 34.9 | 109 | 1038.7 | 107.4 | 178.6 | 188.1 | 1.1 | 22.6 | 390.5 | 414.4 | 3857.9 | 4.6328 | 1.5298
SWRI | 96-2-210588-200 | 29.3167 | 94.93 | 50 | 25.5 | 90.4 | 2801 | 193.8 | 70.53 | 35 | 109.1 | 1036.6 | 108.6 | 178.3 | 187.7 | 1.1 | 22.5 | 390.5 | 414.4 | 3858.8 | 5.6016 | 1.5298
SWRI | 96-2-210588-200 | 29.3333 | 94.91 | 50 | 25.6 | 90.4 | 2800 | 194.02 | 70.51 | 35 | 109 | 1038.6 | 108.1 | 178.6 | 188.1 | 1.1 | 22.5 | 390.3 | 414.2 | 3860.4 | 5.6406 | 1.5298
SWRI | 96-2-210588-200 | 29.35 | 94.91 | 50 | 25.5 | 90.5 | 2801 | 193.96 | 70.48 | 35 | 109 | 1037.4 | 109.4 | 178.3 | 187.8 | 1.1 | 22.8 | 389.8 | 413.9 | 3861.8 | 4.875 | 1.5298
SWRI | 96-2-210588-200 | 29.3667 | 94.9 | 50 | 25.5 | 90.5 | 2801 | 194 | 70.48 | 34.9 | 109 | 1037.3 | 107.3 | 178.5 | 188 | 1.1 | 22.5 | 390.3 | 414.4 | 3856.4 | 4.8984 | 1.5298
SWRI | 96-2-210588-200 | 29.3833 | 94.9 | 49.9 | 25.3 | 90.6 | 2800 | 194.1 | 70.52 | 35 | 109.1 | 1037.4 | 107 | 178.7 | 188.2 | 1.2 | 22.7 | 390.3 | 414.3 | 3861.6 | 5.5547 | 1.5249
SWRI | 96-2-210588-200 | 29.4 | 94.89 | 49.9 | 25.2 | 90.6 | 2800 | 194.16 | 70.47 | 35 | 109 | 1038.5 | 110.2 | 178.6 | 188.2 | 1.1 | 22.4 | 389.9 | 414 | 3852.4 | 4.7188 | 1.5298
SWRI | 96-2-210588-200 | 29.4167 | 94.9 | 49.9 | 25.1 | 90.5 | 2800 | 193.79 | 70.53 | 34.9 | 109 | 1038.2 | 109.6 | 178.1 | 187.6 | 1.1 | 22.5 | 390.6 | 414.3 | 3850.4 | 4.6797 | 1.5298
SWRI | 96-2-210588-200 | 29.4333 | 94.89 | 49.9 | 25 | 90.3 | 2800 | 194.03 | 70.5 | 35 | 109 | 1038.5 | 109.2 | 178.7 | 188.2 | 1.1 | 22.7 | 390 | 414 | 3853.5 | 4.875 | 1.5298
SWRI | 96-2-210588-200 | 29.45 | 94.9 | 49.9 | 25 | 90.5 | 2800 | 194.08 | 70.48 | 34.9 | 109 | 1038.4 | 106.1 | 178.6 | 188.1 | 1.1 | 22.4 | 390.1 | 414.2 | 3856.3 | 4.8516 | 1.5298
SWRI | 96-2-210588-200 | 29.4667 | 94.9 | 49.9 | 24.9 | 90.7 | 2800 | 194.08 | 70.49 | 35 | 109 | 1039.3 | 107.6 | 178.8 | 188.3 | 1.1 | 22.7 | 390 | 414.2 | 3854.5 | 4.875 | 1.5298
SWRI | 96-2-210588-200 | 29.4833 | 94.9 | 49.8 | 24.9 | 90.5 | 2801 | 194 | 70.48 | 35 | 109 | 1037.7 | 106.2 | 178.4 | 187.9 | 1.1 | 22.5 | 390.6 | 414.2 | 3853.1 | 5.0469 | 1.5298
SWRI | 96-2-210588-200 | 29.5 | 94.92 | 49.8 | 24.8 | 90.3 | 2800 | 193.98 | 70.49 | 34.9 | 109 | 1039.4 | 109.5 | 178.4 | 187.9 | 1.1 | 22.5 | 390.5 | 414.6 | 3853.5 | 4.8516 | 1.5298
SWRI | 96-2-210588-200 | 29.5167 | 94.92 | 49.8 | 24.6 | 90.4 | 2800 | 193.96 | 70.56 | 34.9 | 109 | 1038.8 | 107.7 | 178.3 | 187.9 | 1.1 | 22.6 | 389.8 | 414.2 | 3848.9 | 5.6641 | 1.5298
SWRI | 96-2-210588-200 | 29.5333 | 94.93 | 49.8 | 24.6 | 90.7 | 2800 | 193.92 | 70.49 | 34.9 | 109 | 1040.7 | 106.5 | 178.6 | 188.1 | 1.1 | 22.6 | 390.2 | 414.1 | 3849.9 | 5.7344 | 1.5298
SWRI | 96-2-210588-200 | 29.55 | 94.94 | 49.8 | 24.6 | 90.5 | 2800 | 193.8 | 70.48 | 34.9 | 109 | 1038.7 | 108.2 | 178.2 | 187.7 | 1.1 | 22.4 | 390.5 | 414.4 | 3849 | 5.4453 | 1.5298
SWRI | 96-2-210588-200 | 29.5667 | 94.92 | 49.8 | 24.7 | 90.4 | 2799 | 194.04 | 70.5 | 34.9 | 108.9 | 1040 | 107.3 | 178.7 | 188.2 | 1.1 | 22.5 | 390.1 | 414.2 | 3849 | 4.6094 | 1.5298
SWRI | 96-2-210588-200 | 29.5833 | 94.92 | 49.9 | 24.7 | 90.4 | 2800 | 194.04 | 70.48 | 34.9 | 108.9 | 1039 | 106.5 | 178.6 | 188.1 | 1.1 | 22.6 | 390.1 | 414.1 | 3847.7 | 4.7891 | 1.5298
SWRI | 96-2-210588-200 | 29.6 | 94.91 | 49.9 | 24.8 | 90.4 | 2801 | 194.01 | 70.52 | 34.9 | 108.9 | 1038.6 | 108 | 178.4 | 187.9 | 1.1 | 22.5 | 389.8 | 413.9 | 3848.4 | 4.5703 | 1.5298
SWRI | 96-2-210588-200 | 29.6167 | 94.91 | 49.9 | 24.8 | 90.6 | 2800 | 193.95 | 70.48 | 35 | 108.9 | 1038.5 | 107.9 | 178.7 | 188.2 | 1.1 | 22.5 | 389.7 | 413.8 | 3846.3 | 4.7188 | 1.5298
SWRI | 96-2-210588-200 | 29.6333 | 94.91 | 49.9 | 24.6 | 90.6 | 2799 | 193.99 | 70.46 | 34.9 | 109 | 1037.7 | 107.3 | 178.6 | 188.1 | 1.1 | 22.5 | 389.5 | 413.8 | 3844.2 | 4.7656 | 1.5298
SWRI | 96-2-210588-200 | 29.65 | 94.91 | 49.9 | 24.5 | 90.5 | 2800 | 193.99 | 70.47 | 34.9 | 108.9 | 1038.7 | 107.2 | 178.6 | 188.2 | 1.1 | 22.6 | 390.1 | 414.4 | 3844.6 | 5.0469 | 1.5298
SWRI | 96-2-210588-200 | 29.6667 | 94.9 | 49.8 | 24.4 | 90.4 | 2800 | 194.14 | 70.57 | 34.9 | 109 | 1038.2 | 108.1 | 179 | 188.5 | 1.1 | 22.4 | 389.7 | 414 | 3840.8 | 5.6875 | 1.5298
SWRI | 96-2-210588-200 | 29.6833 | 94.9 | 49.8 | 24.5 | 90.4 | 2799 | 194.17 | 70.46 | 34.9 | 109 | 1039.2 | 108.8 | 179 | 188.5 | 1.1 | 22.5 | 390 | 414.1 | 3845.6 | 5.9297 | 1.5298
SWRI | 96-2-210588-200 | 29.7 | 94.91 | 49.9 | 24.5 | 90.4 | 2800 | 193.87 | 70.53 | 34.9 | 109 | 1037.3 | 106.2 | 178.2 | 187.7 | 1.1 | 22.3 | 390.8 | 414.9 | 3840.4 | 4.6953 | 1.5298
SWRI | 96-2-210588-200 | 29.7167 | 94.91 | 50 | 24.5 | 90.6 | 2799 | 193.9 | 70.48 | 34.9 | 108.9 | 1038.6 | 106.2 | 178.4 | 187.9 | 1.1 | 22.6 | 390.1 | 414.2 | 3841.8 | 4.8281 | 1.5298
SWRI | 96-2-210588-200 | 29.7333 | 94.92 | 50.1 | 24.5 | 90.7 | 2800 | 193.9 | 70.48 | 34.9 | 109 | 1038.2 | 110.3 | 178.5 | 188 | 1.1 | 22.4 | 389.9 | 414.2 | 3842.1 | 5.7734 | 1.5298
SWRI | 96-2-210588-200 | 29.75 | 94.92 | 50.1 | 24.5 | 90.4 | 2800 | 193.95 | 70.52 | 34.9 | 109 | 1037.5 | 107.1 | 178.3 | 187.8 | 1.1 | 22.5 | 390.8 | 414.6 | 3840.5 | 4.6953 | 1.5298
SWRI | 96-2-210588-200 | 29.7667 | 94.92 | 50.1 | 24.5 | 90.3 | 2800 | 194.01 | 70.42 | 34.9 | 109 | 1038.7 | 108.5 | 178.4 | 187.9 | 1.1 | 22.6 | 390.7 | 414.6 | 3843.3 | 4.8516 | 1.5298
SWRI | 96-2-210588-200 | 29.7833 | 94.9 | 50.1 | 24.4 | 90.6 | 2800 | 194.05 | 70.57 | 34.9 | 109 | 1038.3 | 108 | 178.8 | 188.4 | 1.1 | 22.5 | 390.4 | 414.4 | 3843.6 | 5.0312 | 1.5298
SWRI | 96-2-210588-200 | 29.8 | 94.89 | 50.1 | 24.4 | 90.7 | 2800 | 194.15 | 70.46 | 34.9 | 109 | 1038.7 | 108.6 | 178.6 | 188.1 | 1.1 | 22.4 | 390 | 414.1 | 3839.8 | 4.8281 | 1.5298
SWRI | 96-2-210588-200 | 29.8167 | 94.89 | 50.1 | 24.5 | 90.5 | 2800 | 194.09 | 70.61 | 35 | 109 | 1038.4 | 108.2 | 179.1 | 188.6 | 1.1 | 22.6 | 390.4 | 414.2 | 3835.8 | 5.4219 | 1.5298
SWRI | 96-2-210588-200 | 29.8333 | 94.91 | 50.1 | 24.4 | 90.3 | 2800 | 194.04 | 70.5 | 35 | 108.9 | 1038.3 | 109.8 | 178.6 | 188.2 | 1.1 | 22.9 | 390 | 414.3 | 3838 | 5.0703 | 1.5298
SWRI | 96-2-210588-200 | 29.85 | 94.9 | 50.1 | 24.4 | 90.6 | 2800 | 194.09 | 70.5 | 35 | 109 | 1038.8 | 106.1 | 178.7 | 188.3 | 1.1 | 22.5 | 390.7 | 414.3 | 3826.2 | 4.7656 | 1.5298
SWRI | 96-2-210588-200 | 29.8667 | 94.9 | 50.1 | 24.4 | 90.7 | 2799 | 194.07 | 70.54 | 35 | 109 | 1038.6 | 107.4 | 179 | 188.4 | 1.1 | 22.5 | 390 | 413.6 | 3832.8 | 4.5703 | 1.5298
SWRI | 96-2-210588-200 | 29.8833 | 94.9 | 50.1 | 24.7 | 90.4 | 2800 | 194.12 | 70.5 | 35 | 109 | 1038.6 | 109.1 | 178.9 | 188.4 | 1.1 | 22.4 | 389.7 | 413.9 | 3833.5 | 4.8516 | 1.5298
SWRI | 96-2-210588-200 | 29.9 | 94.9 | 50.2 | 24.7 | 90.3 | 2800 | 194.2 | 70.43 | 35 | 108.9 | 1037.7 | 108.1 | 178.8 | 188.4 | 1.1 | 22.3 | 390.1 | 414.2 | 3827.9 | 5.4453 | 1.5298
SWRI | 96-2-210588-200 | 29.9167 | 94.92 | 50.2 | 24.8 | 90.6 | 2801 | 193.94 | 70.5 | 35 | 108.9 | 1036.5 | 107.1 | 178.4 | 187.9 | 1.1 | 22.5 | 390.4 | 414.6 | 3831.3 | 5.1562 | 1.5298
SWRI | 96-2-210588-200 | 29.9333 | 94.89 | 50.2 | 24.9 | 90.7 | 2800 | 194.17 | 70.46 | 35 | 108.9 | 1037 | 114.5 | 178.9 | 188.4 | 1.1 | 22.6 | 389.9 | 414.2 | 3830.7 | 4.8281 | 1.5298
SWRI | 96-2-210588-200 | 29.95 | 94.91 | 50.2 | 25 | 90.4 | 2800 | 194 | 70.53 | 34.9 | 109 | 1036.9 | 112.6 | 178.7 | 188.2 | 1.1 | 22.5 | 389.9 | 413.7 | 3824.4 | 4.7891 | 1.5298
SWRI | 96-2-210588-200 | 29.9667 | 94.9 | 50.2 | 25.1 | 90.3 | 2801 | 194.14 | 70.47 | 35 | 108.9 | 1037.5 | 109.1 | 178.9 | 188.4 | 1.1 | 22.6 | 390 | 414.2 | 3830.5 | 5.6016 | 1.5298
SWRI | 96-2-210588-200 | 29.9833 | 94.91 | 50.2 | 25.2 | 90.6 | 2800 | 193.81 | 70.52 | 35 | 108.9 | 1035.9 | 108.2 | 178.1 | 187.6 | 1.1 | 22.2 | 390.4 | 414.4 | 3833.1 | 4.9844 | 1.5298
SWRI | 96-2-210588-200 | 30 | 94.91 | 50.2 | 25.3 | 90.7 | 2800 | 193.97 | 70.48 | 35 | 108.9 | 1036.3 | 111.7 | 178.7 | 188.2 | 1.1 | 22.7 | 389.9 | 414.2 | 3831.7 | 5.1172 | 1.5298
SWRI | 96-2-210588-200 | 30.0167 | 94.9 | 50.3 | 25.3 | 90.4 | 2799 | 194 | 70.57 | 35 | 109 | 1035.9 | 112.5 | 178.8 | 188.3 | 1.1 | 22.4 | 390 | 413.8 | 3825.3 | 4.8281 | 1.5298
SWRI | 96-2-210588-200 | 30.0333 | 94.89 | 50.2 | 25.1 | 90.3 | 2800 | 194 | 70.5 | 35 | 108.9 | 1035.9 | 110.6 | 178.6 | 188.1 | 1.2 | 22.2 | 390.5 | 414.6 | 3826.5 | 5.6641 | 1.5298
SWRI | 96-2-210588-200 | 30.05 | 94.89 | 50.2 | 25.1 | 90.6 | 2801 | 193.96 | 70.54 | 35 | 109 | 1035 | 107.7 | 178.5 | 188 | 1.1 | 22.7 | 390.9 | 414.8 | 3823.4 | 4.8047 | 1.5298
SWRI | 96-2-210588-200 | 30.0667 | 94.89 | 50.2 | 25.1 | 90.7 | 2799 | 193.76 | 70.5 | 35 | 109.1 | 1035.6 | 110 | 178.3 | 187.8 | 1.1 | 26.6 | 389.5 | 413.7 | 3828.7 | 5.4688 | 1.5298
SWRI | 96-2-210588-200 | 30.0833 | 94.89 | 50.2 | 25.2 | 90.4 | 2800 | 194.05 | 70.5 | 34.9 | 109.1 | 1035.1 | 108.9 | 178.5 | 188 | 1.1 | 22.4 | 389.8 | 413.8 | 3821.8 | 4.8047 | 1.5298
SWRI | 96-2-210588-200 | 30.1 | 94.89 | 50.2 | 25.1 | 90.3 | 2799 | 194.09 | 70.49 | 35 | 109.1 | 1037.2 | 110.2 | 178.8 | 188.3 | 1.1 | 22.5 | 390.5 | 414.2 | 3819.8 | 4.875 | 1.5298
SWRI | 96-2-210588-200 | 30.1167 | 94.89 | 50.2 | 25.1 | 90.4 | 2800 | 193.86 | 70.54 | 34.9 | 109.1 | 1034.8 | 109.5 | 178.4 | 187.9 | 1.1 | 22.6 | 390 | 414.2 | 3824.6 | 4.6953 | 1.5298
SWRI | 96-2-210588-200 | 30.1333 | 94.89 | 50.2 | 25.2 | 90.7 | 2800 | 194.01 | 70.45 | 34.9 | 109.1 | 1037.5 | 109 | 178.9 | 188.4 | 1.1 | 22.6 | 390 | 413.9 | 3830.8 | 4.7188 | 1.5298
SWRI | 96-2-210588-200 | 30.15 | 94.87 | 50.2 | 25.2 | 90.6 | 2801 | 193.95 | 70.54 | 34.9 | 109.2 | 1036.5 | 111.4 | 178.4 | 187.9 | 1.1 | 22.7 | 389.6 | 413.8 | 3827.4 | 5.4219 | 1.5298
SWRI | 96-2-210588-200 | 30.1667 | 94.88 | 50.2 | 25.2 | 90.3 | 2800 | 193.99 | 70.48 | 35 | 109.2 | 1037.2 | 110.6 | 178.6 | 188.1 | 1.2 | 22.3 | 390.5 | 414.4 | 3829.9 | 5.0703 | 1.5298
SWRI | 96-2-210588-200 | 30.1833 | 94.87 | 50.2 | 25.1 | 90.5 | 2801 | 193.99 | 70.5 | 34.9 | 109.2 | 1036.7 | 111.5 | 178.5 | 188 | 1.1 | 22.5 | 390.4 | 414.3 | 3824 | 4.8047 | 1.5298
SWRI | 96-2-210588-200 | 30.2 | 94.87 | 50.2 | 25.1 | 90.7 | 2800 | 194.01 | 70.51 | 34.9 | 109.2 | 1037.1 | 109.6 | 178.7 | 188.2 | 1.1 | 22.4 | 390.2 | 414.1 | 3823.6 | 5.1797 | 1.5298
SWRI | 96-2-210588-200 | 30.2167 | 94.86 | 50.2 | 25.2 | 90.6 | 2800 | 194.08 | 70.49 | 35 | 109.2 | 1038.2 | 110.5 | 178.8 | 188.4 | 1.1 | 22.6 | 389.7 | 413.8 | 3825.8 | 4.8047 | 1.5298
SWRI | 96-2-210588-200 | 30.2333 | 94.88 | 50.2 | 25.2 | 90.3 | 2799 | 193.91 | 70.55 | 35 | 109.2 | 1037.6 | 109.3 | 178.7 | 188.2 | 1.1 | 22.5 | 389.7 | 413.5 | 3825.3 | 5.4688 | 1.5298
SWRI | 96-2-210588-200 | 30.25 | 94.88 | 50.2 | 25.2 | 90.4 | 2800 | 193.75 | 70.53 | 35 | 109.1 | 1037.1 | 106.6 | 178.4 | 188 | 1.1 | 22.6 | 389.7 | 413.8 | 3819.8 | 5.0703 | 1.5298
SWRI | 96-2-210588-200 | 30.2667 | 94.89 | 50.2 | 25.2 | 90.7 | 2800 | 194.01 | 70.52 | 35 | 109.1 | 1037.1 | 110.7 | 178.8 | 188.3 | 1.1 | 54.1 | 389.4 | 413.4 | 3820.3 | 4.875 | 1.5298
SWRI | 96-2-210588-200 | 30.2833 | 94.88 | 50.2 | 25.2 | 90.6 | 2800 | 194 | 70.48 | 35 | 109 | 1037.8 | 105.8 | 178.4 | 187.9 | 1.1 | 22.5 | 390.2 | 414 | 3820.5 | 5.8438 | 1.5298
SWRI | 96-2-210588-200 | 30.3 | 94.89 | 50.2 | 25.3 | 90.4 | 2800 | 194 | 70.47 | 35 | 109 | 1036.8 | 105.5 | 178.6 | 188.1 | 1.2 | 22.5 | 389.9 | 414.2 | 3819.4 | 4.7188 | 1.5298
SWRI | 96-2-210588-200 | 30.3167 | 94.9 | 50.2 | 25.1 | 90.4 | 2800 | 194.13 | 70.44 | 35 | 108.9 | 1037 | 106.3 | 178.7 | 188.3 | 1.1 | 22.5 | 389.9 | 414.1 | 3816.4 | 4.6328 | 1.5298
SWRI | 96-2-210588-200 | 30.3333 | 94.91 | 50.2 | 25 | 90.6 | 2801 | 193.84 | 70.49 | 35 | 108.9 | 1035.7 | 109 | 178.1 | 187.6 | 1.1 | 22.4 | 390.7 | 414.7 | 3817.8 | 5.1406 | 1.5298
SWRI | 96-2-210588-200 | 30.35 | 94.92 | 50.2 | 25 | 90.6 | 2799 | 194 | 70.48 | 35 | 108.9 | 1036.7 | 107.4 | 178.6 | 188.1 | 1.1 | 67.8 | 390 | 414.1 | 3813.1 | 4.8281 | 1.5298
SWRI | 96-2-210588-200 | 30.3667 | 94.92 | 50.2 | 25.1 | 90.4 | 2801 | 193.96 | 70.53 | 35 | 108.9 | 1036.7 | 107.7 | 178.5 | 188 | 1.1 | 22.4 | 390.5 | 414.5 | 3807.1 | 5.8438 | 1.5298
SWRI | 96-2-210588-200 | 30.3833 | 94.92 | 50.1 | 25.1 | 90.3 | 2799 | 194.1 | 70.44 | 34.9 | 109 | 1036.5 | 106.7 | 178.6 | 188.1 | 1.1 | 22.3 | 390.3 | 414 | 3814.1 | 4.7188 | 1.5298
SWRI | 96-2-210588-200 | 30.4 | 94.93 | 50.2 | 25 | 90.7 | 2800 | 194.09 | 70.48 | 35 | 108.9 | 1037.6 | 108.8 | 178.7 | 188.2 | 1.1 | 22.5 | 389.4 | 413.7 | 3810.9 | 4.6953 | 1.5298
SWRI | 96-2-210588-200 | 30.4167 | 95.1 | 50.1 | 25.1 | 90.5 | 2800 | 194.24 | 70.49 | 35 | 108.9 | 1037.2 | 109.1 | 179 | 188.5 | 1.1 | 22.4 | 390 | 414.1 | 3814.3 | 5.1562 | 1.5298
SWRI | 96-2-210588-200 | 30.4333 | 95.1 | 50.1 | 25.1 | 90.3 | 2799 | 194.06 | 70.51 | 35 | 108.9 | 1036.8 | 105 | 178.9 | 188.4 | 1.1 | 22.5 | 390.1 | 413.9 | 3817.3 | 5.4688 | 1.5298
SWRI | 96-2-210588-200 | 30.45 | 95.11 | 50.1 | 25.1 | 90.5 | 2799 | 193.88 | 70.44 | 35 | 108.9 | 1037.6 | 109 | 178.4 | 187.9 | 1.1 | 22.5 | 390.1 | 414.2 | 3815.4 | 5.0312 | 1.5298
SWRI | 96-2-210588-200 | 30.4667 | 95.11 | 49.9 | 25.1 | 90.7 | 2800 | 193.95 | 70.51 | 35 | 108.9 | 1037.2 | 108.8 | 178.3 | 187.8 | 1.1 | 22.5 | 390 | 414 | 3820 | 4.7188 | 1.5298
SWRI | 96-2-210588-200 | 30.4833 | 95.11 | 49.9 | 25.1 | 90.4 | 2800 | 194.06 | 70.48 | 35 | 108.9 | 1037.5 | 106.4 | 178.4 | 187.9 | 1.1 | 49.2 | 390.4 | 414.4 | 3815.9 | 4.7891 | 1.5298
SWRI | 96-2-210588-200 | 30.5 | 95.1 | 49.8 | 25.1 | 90.3 | 2801 | 194.05 | 70.52 | 35 | 109 | 1037.3 | 109.7 | 178.6 | 188.1 | 1.1 | 23 | 391.1 | 414.7 | 3817.3 | 4.7422 | 1.5298
SWRI | 96-2-210588-200 | 30.5167 | 95.1 | 49.8 | 25.1 | 90.6 | 2800 | 193.97 | 70.5 | 35 | 108.9 | 1037.8 | 107.3 | 178.5 | 188 | 1.1 | 22.6 | 390.4 | 414.5 | 3812.5 | 5.625 | 1.5298
SWRI | 96-2-210588-200 | 30.5333 | 95.09 | 49.8 | 25.1 | 90.7 | 2801 | 194.09 | 70.48 | 35 | 108.9 | 1038.2 | 109.7 | 178.6 | 188.1 | 1.1 | 22.4 | 390.3 | 414.3 | 3817.4 | 5.4688 | 1.5249
SWRI | 96-2-210588-200 | 30.55 | 95.1 | 49.8 | 25.2 | 90.3 | 2801 | 193.98 | 70.53 | 35 | 108.9 | 1037.1 | 108.4 | 178.2 | 187.7 | 1.1 | 554.1 | 391.5 | 415.2 | 3822.9 | 4.8516 | 1.5298
SWRI | 96-2-210588-200 | 30.5667 | 95.09 | 49.8 | 25.2 | 90.4 | 2800 | 194.01 | 70.48 | 35 | 108.9 | 1037.9 | 108.6 | 178.6 | 188.2 | 1.1 | 22.7 | 389.8 | 414 | 3822.2 | 4.7656 | 1.5298
SWRI | 96-2-210588-200 | 30.5833 | 95.1 | 49.8 | 25 | 90.6 | 2800 | 193.98 | 70.46 | 35 | 108.9 | 1037.8 | 107.2 | 178.3 | 187.8 | 1.1 | 22.3 | 391.2 | 414.9 | 3817.6 | 4.6797 | 1.5298
SWRI | 96-2-210588-200 | 30.6 | 95.1 | 49.8 | 25 | 90.7 | 2800 | 194.03 | 70.5 | 35 | 109 | 1038.9 | 108.5 | 178.6 | 188.2 | 1.1 | 22.6 | 390.5 | 414.7 | 3807.4 | 5.4453 | 1.5298
SWRI | 96-2-210588-200 | 30.6167 | 95.1 | 49.8 | 25 | 90.4 | 2800 | 194.07 | 70.51 | 35 | 109 | 1038.4 | 105.7 | 178.5 | 188 | 1.1 | 22.3 | 390.6 | 414.7 | 3804.1 | 5.4688 | 1.5298
SWRI | 96-2-210588-200 | 30.6333 | 95.1 | 49.8 | 25.1 | 90.3 | 2799 | 193.92 | 70.46 | 34.9 | 108.9 | 1039.6 | 106.7 | 178.5 | 188 | 1.1 | 22.4 | 389.9 | 413.8 | 3807.1 | 4.7422 | 1.5249
SWRI | 96-2-210588-200 | 30.65 | 95.09 | 49.8 | 25.1 | 90.4 | 2800 | 194.06 | 70.46 | 35 | 108.9 | 1039.2 | 106.6 | 178.6 | 188.1 | 1.1 | 22.6 | 390.2 | 414.1 | 3803.1 | 5.5078 | 1.5298
SWRI | 96-2-210588-200 | 30.6667 | 95.1 | 49.8 | 25.1 | 90.6 | 2800 | 193.86 | 70.49 | 35 | 108.9 | 1039.9 | 107.3 | 178.5 | 188 | 1.1 | 22.5 | 390.3 | 414 | 3798.7 | 5.6016 | 1.5298
SWRI | 96-2-210588-200 | 30.6833 | 95.1 | 49.8 | 25.2 | 90.6 | 2800 | 194.08 | 70.49 | 35 | 108.9 | 1038.6 | 106.1 | 178.4 | 188 | 1.1 | 22.4 | 389.6 | 413.9 | 3808 | 4.8281 | 1.5298
SWRI | 96-2-210588-200 | 30.7 | 95.1 | 49.9 | 25.2 | 90.4 | 2800 | 193.97 | 70.56 | 35 | 109 | 1038.3 | 108.5 | 178.5 | 188 | 1.1 | 22.4 | 390.4 | 414.6 | 3793.4 | 5.7969 | 1.5298
SWRI | 96-2-210588-200 | 30.7167 | 95.1 | 49.8 | 25.1 | 90.4 | 2800 | 194.06 | 70.51 | 35 | 109 | 1038.1 | 106.4 | 178.4 | 188 | 1.2 | 2128.1 | 390.1 | 414.2 | 3801.8 | 4.7188 | 1.5298
SWRI | 96-2-210588-200 | 30.7333 | 95.1 | 49.8 | 25 | 90.6 | 2800 | 193.91 | 70.54 | 35 | 109.1 | 1037.9 | 107.5 | 178.3 | 187.7 | 1.1 | 22.5 | 389.8 | 413.8 | 3798.5 | 4.8047 | 1.5298
SWRI | 96-2-210588-200 | 30.75 | 95.09 | 49.7 | 25 | 90.7 | 2801 | 194.01 | 70.53 | 34.9 | 109.1 | 1038.5 | 109.6 | 178.4 | 187.8 | 1.1 | 22.5 | 390.4 | 414.3 | 3793.4 | 4.5859 | 1.5298
SWRI | 96-2-210588-200 | 30.7667 | 95.09 | 49.8 | 25 | 90.4 | 2800 | 193.99 | 70.53 | 34.9 | 109.1 | 1039.3 | 108.5 | 178.7 | 188.2 | 1.2 | 22.9 | 390.1 | 413.8 | 3792.9 | 5.6016 | 1.5298
SWRI | 96-2-210588-200 | 30.7833 | 95.1 | 49.8 | 25 | 90.3 | 2799 | 194 | 70.48 | 34.9 | 109.1 | 1040 | 108.3 | 178.5 | 188 | 1.2 | 22.4 | 390.5 | 414.6 | 3796.1 | 5.75 | 1.5298
SWRI | 96-2-210588-200 | 30.8 | 95.11 | 49.7 | 25 | 90.6 | 2799 | 193.9 | 70.51 | 34.9 | 109.1 | 1039.4 | 107.9 | 178.5 | 188 | 1.2 | 22.3 | 390.5 | 414.7 | 3794.2 | 4.6953 | 1.5298
SWRI | 96-2-210588-200 | 30.8167 | 95.12 | 49.7 | 25 | 90.7 | 2800 | 193.88 | 70.49 | 34.9 | 109.1 | 1039.3 | 108.6 | 178.4 | 187.9 | 1.2 | 22.5 | 390.9 | 414.5 | 3796.3 | 4.875 | 1.5298
SWRI | 96-2-210588-200 | 30.8333 | 95.11 | 49.8 | 25 | 90.3 | 2800 | 193.95 | 70.49 | 35 | 109.1 | 1039.1 | 108.7 | 178.4 | 187.9 | 1.2 | 22.5 | 389.9 | 414.1 | 3793.3 | 4.7188 | 1.5298
SWRI | 96-2-210588-200 | 30.85 | 95.12 | 49.7 | 24.9 | 90.4 | 2800 | 194.02 | 70.48 | 35 | 109.1 | 1039.4 | 109.1 | 178.5 | 188 | 1.2 | 22.4 | 389.6 | 413.7 | 3795.4 | 4.9844 | 1.5298
SWRI | 96-2-210588-200 | 30.8667 | 95.11 | 49.8 | 25 | 90.7 | 2801 | 194.04 | 70.49 | 35 | 109.1 | 1039.1 | 107.3 | 178.5 | 188 | 1.1 | 104.5 | 390.2 | 414.1 | 3791.3 | 5.75 | 1.5298
SWRI | 96-2-210588-200 | 30.8833 | 95.09 | 49.8 | 25 | 90.5 | 2800 | 194.11 | 70.49 | 35 | 109.1 | 1038.8 | 109 | 178.8 | 188.3 | 1.1 | 22.6 | 390.3 | 414 | 3794.2 | 4.7422 | 1.5298
SWRI | 96-2-210588-200 | 30.9 | 95.1 | 49.8 | 24.9 | 90.3 | 2800 | 194.01 | 70.47 | 35 | 109.1 | 1038.9 | 107.7 | 178.6 | 188.1 | 1.2 | 22.5 | 390.2 | 414.2 | 3796.2 | 5.4453 | 1.5298
SWRI | 96-2-210588-200 | 30.9167 | 95.11 | 49.7 | 24.9 | 90.5 | 2800 | 193.94 | 70.51 | 35 | 109.1 | 1037.8 | 109.2 | 178.4 | 187.9 | 1.2 | 22.4 | 390.5 | 414.4 | 3791.9 | 4.7422 | 1.5298
SWRI | 96-2-210588-200 | 30.9333 | 95.09 | 49.7 | 25 | 90.7 | 2800 | 194.12 | 70.46 | 35 | 109.1 | 1039.8 | 107.9 | 178.9 | 188.4 | 1.2 | 22.5 | 390 | 413.6 | 3790.8 | 4.8281 | 1.5298
SWRI | 96-2-210588-200 | 30.95 | 95.1 | 49.7 | 24.9 | 90.5 | 2800 | 194.19 | 70.43 | 34.9 | 109.1 | 1037.6 | 111.1 | 178.4 | 188 | 1.2 | 22.7 | 390 | 414.1 | 3787.2 | 4.5703 | 1.5298
SWRI | 96-2-210588-200 | 30.9667 | 95.1 | 49.7 | 24.9 | 90.4 | 2800 | 194.07 | 70.5 | 34.9 | 109.1 | 1039.5 | 108.2 | 178.4 | 188 | 1.1 | 22.5 | 389.9 | 414.2 | 3786.3 | 4.7422 | 1.5298
SWRI | 96-2-210588-200 | 30.9833 | 95.1 | 49.7 | 24.9 | 90.5 | 2800 | 194.03 | 70.5 | 35 | 109.1 | 1039.3 | 109 | 178.3 | 187.8 | 1.1 | 22.3 | 390.4 | 414.5 | 3784 | 5.1562 | 1.5298
SWRI | 96-2-210588-200 | 31 | 95.09 | 49.8 | 24.8 | 90.6 | 2800 | 193.88 | 70.51 | 35 | 109.1 | 1040.1 | 106.3 | 178.4 | 187.9 | 1.1 | 22.5 | 389.4 | 413.9 | 3783.2 | 5.4453 | 1.5298
SWRI | 96-2-210588-200 | 31.0167 | 95.1 | 49.9 | 24.8 | 90.5 | 2801 | 193.96 | 70.46 | 34.9 | 109.1 | 1040.4 | 108.3 | 178.6 | 188.2 | 1.1 | 22.6 | 389.4 | 413.4 | 3782 | 4.8281 | 1.5298
SWRI | 96-2-210588-200 | 31.0333 | 95.11 | 50 | 24.8 | 90.4 | 2800 | 193.92 | 70.52 | 35 | 109.1 | 1041.3 | 107.1 | 178.3 | 187.8 | 1.1 | 22.6 | 389.8 | 413.8 | 3784.6 | 4.6953 | 1.5298
SWRI | 96-2-210588-200 | 31.05 | 95.1 | 50 | 24.8 | 90.4 | 2801 | 194.04 | 70.45 | 35 | 109 | 1041.4 | 105 | 178.5 | 188 | 1.1 | 38.2 | 390.9 | 414.8 | 3781.7 | 4.6953 | 1.5298
SWRI | 96-2-210588-200 | 31.0667 | 95.1 | 50 | 24.9 | 90.7 | 2800 | 194.08 | 70.51 | 35 | 109 | 1041.1 | 106.7 | 178.8 | 188.3 | 1.1 | 22.4 | 390.1 | 413.8 | 3782.8 | 5.625 | 1.5298
SWRI | 96-2-210588-200 | 31.0833 | 95.11 | 50.1 | 24.9 | 90.5 | 2800 | 193.97 | 70.59 | 35 | 109 | 1040.4 | 107.5 | 178.4 | 187.9 | 1.2 | 22.5 | 390.1 | 414.1 | 3782.7 | 5.4219 | 1.5298
SWRI | 96-2-210588-200 | 31.1 | 95.11 | 50.1 | 24.9 | 90.4 | 2801 | 194.03 | 70.49 | 35 | 109 | 1039.9 | 108.9 | 178.6 | 188.1 | 1.1 | 22.4 | 390.4 | 414.4 | 3779.9 | 4.7188 | 1.5298
SWRI | 96-2-210588-200 | 31.1167 | 95.12 | 50 | 24.8 | 90.4 | 2801 | 194.18 | 70.53 | 35 | 108.9 | 1039.4 | 105 | 178.8 | 188.4 | 1.1 | 22.5 | 390.5 | 414.5 | 3778 | 4.5859 | 1.5298
SWRI | 96-2-210588-200 | 31.1333 | 95.13 | 50.1 | 24.7 | 90.7 | 2800 | 193.92 | 70.47 | 35 | 108.9 | 1040 | 107.8 | 178.4 | 187.9 | 1.2 | 22.4 | 390.5 | 414.5 | 3776.7 | 4.7891 | 1.5298
SWRI | 96-2-210588-200 | 31.15 | 95.13 | 50 | 24.7 | 90.4 | 2800 | 194.16 | 70.48 | 35 | 108.9 | 1039.3 | 105.5 | 178.6 | 188.2 | 1.1 | 22.4 | 389.8 | 414.3 | 3780.4 | 5.4453 | 1.5298
SWRI | 96-2-210588-200 | 31.1667 | 95.11 | 50 | 24.7 | 90.3 | 2800 | 194.1 | 70.5 | 35 | 108.9 | 1039.8 | 107.5 | 178.7 | 188.3 | 1.1 | 22.5 | 390.5 | 414.5 | 3778.6 | 5.625 | 1.5298
SWRI | 96-2-210588-200 | 31.1833 | 95.13 | 50 | 24.8 | 90.6 | 2801 | 194.06 | 70.52 | 35 | 108.9 | 1039.3 | 108.3 | 178.4 | 187.9 | 1.2 | 22.5 | 390.8 | 414.5 | 3776.3 | 5.4453 | 1.5298
SWRI | 96-2-210588-200 | 31.2 | 95.13 | 50 | 24.9 | 90.7 | 2800 | 194.02 | 70.47 | 35 | 108.9 | 1039.5 | 105.4 | 178.5 | 188 | 1.1 | 22.5 | 390.7 | 414.8 | 3775 | 5.0703 | 1.5298
SWRI | 96-2-210588-200 | 31.2167 | 95.13 | 50.1 | 25 | 90.5 | 2799 | 194.01 | 70.5 | 35 | 108.9 | 1039.1 | 106.9 | 178.7 | 188.2 | 1.2 | 22.3 | 390.6 | 414.6 | 3768 | 4.7656 | 1.5298
SWRI | 96-2-210588-200 | 31.2333 | 95.12 | 50.1 | 24.9 | 90.3 | 2800 | 194.04 | 70.49 | 35.1 | 109 | 1038.7 | 107.9 | 178.7 | 188.2 | 1.2 | 22.7 | 390.3 | 414.2 | 3766.5 | 4.7422 | 1.5298
SWRI | 96-2-210588-200 | 31.25 | 95.13 | 50.1 | 24.8 | 90.6 | 2800 | 193.98 | 70.52 | 35 | 108.9 | 1037.9 | 106.9 | 178.6 | 188.1 | 1.2 | 22.6 | 390.9 | 414.5 | 3768.2 | 4.8516 | 1.5298
SWRI | 96-2-210588-200 | 31.2667 | 95.12 | 50 | 24.7 | 90.7 | 2799 | 194 | 70.48 | 35 | 108.9 | 1039.2 | 105.4 | 178.6 | 188.1 | 1.2 | 22.6 | 390.5 | 414.2 | 3758.4 | 5.6875 | 1.5298
SWRI | 96-2-210588-200 | 31.2833 | 95.13 | 50 | 24.7 | 90.5 | 2800 | 194.1 | 70.47 | 35 | 109 | 1038.9 | 107.9 | 178.5 | 188 | 1.2 | 22.5 | 390.6 | 414.6 | 3772.1 | 4.7188 | 1.5298
SWRI | 96-2-210588-200 | 31.3 | 95.12 | 50 | 24.8 | 90.4 | 2801 | 194.1 | 70.53 | 35.1 | 108.9 | 1038.5 | 105.4 | 178.6 | 188.1 | 1.2 | 22.5 | 390.2 | 414.3 | 3766.4 | 5.4453 | 1.5298
SWRI | 96-2-210588-200 | 31.3167 | 95.12 | 50 | 24.8 | 90.4 | 2800 | 193.84 | 70.53 | 35 | 108.9 | 1038.6 | 106 | 178.2 | 187.7 | 1.1 | 22.7 | 390.3 | 414.5 | 3765.4 | 5.0938 | 1.5298
SWRI | 96-2-210588-200 | 31.3333 | 95.11 | 50 | 24.7 | 90.6 | 2800 | 194.07 | 70.46 | 35 | 108.9 | 1039.8 | 105.7 | 178.8 | 188.4 | 1.1 | 22.5 | 390.4 | 414.4 | 3765.2 | 4.7188 | 1.5298
SWRI | 96-2-210588-200 | 31.35 | 95.12 | 50 | 24.7 | 90.6 | 2801 | 193.89 | 70.47 | 35 | 109 | 1039 | 105.5 | 178.4 | 188 | 1.2 | 71.8 | 391 | 414.7 | 3763.9 | 4.7188 | 1.5249
SWRI | 96-2-210588-200 | 31.3667 | 95.12 | 50 | 24.7 | 90.4 | 2800 | 194.09 | 70.54 | 35 | 109 | 1039.3 | 108.9 | 178.6 | 188.2 | 1.1 | 22.4 | 390.1 | 414.2 | 3768.6 | 4.8281 | 1.5298
SWRI | 96-2-210588-200 | 31.3833 | 95.11 | 50 | 24.7 | 90.4 | 2800 | 194 | 70.48 | 35 | 108.9 | 1039.7 | 110 | 178.4 | 188 | 1.1 | 22.6 | 389.9 | 414.1 | 3768.5 | 5.4453 | 1.5298
SWRI | 96-2-210588-200 | 31.4 | 95.12 | 50 | 24.6 | 90.5 | 2800 | 193.98 | 70.54 | 35 | 108.9 | 1039.8 | 106.9 | 178.6 | 188.1 | 1.2 | 22.3 | 390.3 | 414.3 | 3773 | 5.4219 | 1.5298
SWRI | 96-2-210588-200 | 31.4167 | 95.14 | 50 | 24.6 | 90.6 | 2800 | 193.92 | 70.53 | 35 | 109 | 1039.7 | 105 | 178.5 | 188 | 1.1 | 22.4 | 389.8 | 414 | 3770.7 | 5.1406 | 1.5298
SWRI | 96-2-210588-200 | 31.4333 | 95.14 | 50 | 24.6 | 90.6 | 2799 | 193.86 | 70.51 | 35 | 108.9 | 1040 | 107.5 | 178.4 | 187.9 | 1.1 | 22.4 | 389.5 | 413.8 | 3768.9 | 4.8281 | 1.5298
SWRI | 96-2-210588-200 | 31.45 | 95.13 | 50 | 24.8 | 90.4 | 2800 | 193.98 | 70.53 | 35 | 109 | 1039.6 | 108.5 | 178.6 | 188.1 | 1.2 | 22.4 | 390.4 | 414.5 | 3770.8 | 5.8203 | 1.5298
SWRI | 96-2-210588-200 | 31.4667 | 95.13 | 50 | 25 | 90.3 | 2800 | 193.97 | 70.47 | 35 | 108.9 | 1039.4 | 104.9 | 178.4 | 187.9 | 1.1 | 22.3 | 390.7 | 414.6 | 3760.4 | 4.7188 | 1.5298
SWRI | 96-2-210588-200 | 31.4833 | 95.13 | 50 | 25 | 90.6 | 2800 | 193.94 | 70.54 | 35 | 108.9 | 1039 | 107.7 | 178.4 | 188 | 1.1 | 22.5 | 390.1 | 414 | 3766.9 | 4.7891 | 1.5298
SWRI | 96-2-210588-200 | 31.5 | 95.12 | 50.1 | 25.1 | 90.6 | 2800 | 193.86 | 70.5 | 35 | 109 | 1039.2 | 105.8 | 178.4 | 187.9 | 1.1 | 22.5 | 390 | 414.2 | 3773.8 | 5.1562 | 1.5298
SWRI | 96-2-210588-200 | 31.5167 | 95.13 | 50 | 25 | 90.4 | 2800 | 194.05 | 70.48 | 35 | 109 | 1039.2 | 109.7 | 178.5 | 188.1 | 1.1 | 22.3 | 389.9 | 414 | 3764.4 | 4.8516 | 1.5298
SWRI | 96-2-210588-200 | 31.5333 | 95.12 | 50 | 25 | 90.4 | 2799 | 194.07 | 70.51 | 35 | 109 | 1039.9 | 108.2 | 178.7 | 188.2 | 1.1 | 22.5 | 389.7 | 413.7 | 3769 | 5.75 | 1.5298
SWRI | 96-2-210588-200 | 31.55 | 95.12 | 50 | 25.1 | 90.5 | 2800 | 193.99 | 70.48 | 34.9 | 109 | 1039 | 109.6 | 178.6 | 188.1 | 1.1 | 22.3 | 391 | 414.8 | 3769.1 | 5.5781 | 1.5298
SWRI | 96-2-210588-200 | 31.5667 | 95.12 | 50.1 | 25.1 | 90.7 | 2800 | 194.08 | 70.55 | 35 | 109.1 | 1038.5 | 106.3 | 178.6 | 188.1 | 1.1 | 22.4 | 390.3 | 414.5 | 3766.3 | 5.4922 | 1.5298
SWRI | 96-2-210588-200 | 31.5833 | 95.12 | 50.1 | 25.2 | 90.5 | 2800 | 194.14 | 70.49 | 34.9 | 109 | 1038.8 | 108.3 | 178.7 | 188.2 | 1.1 | 22.3 | 389.9 | 414 | 3761.4 | 5.0938 | 1.5298
SWRI | 96-2-210588-200 | 31.6 | 95.13 | 50.1 | 25.2 | 90.3 | 2800 | 193.86 | 70.47 | 34.9 | 109 | 1038.4 | 108.7 | 178.3 | 187.8 | 1.1 | 22.3 | 389.8 | 414 | 3767.3 | 5.4688 | 1.5298
SWRI | 96-2-210588-200 | 31.6167 | 95.13 | 50.1 | 25.1 | 90.5 | 2799 | 193.92 | 70.56 | 34.9 | 109 | 1037.6 | 108.5 | 178.4 | 187.9 | 1.1 | 22.3 | 390.7 | 414.4 | 3761.2 | 5.6875 | 1.5298
SWRI | 96-2-210588-200 | 31.6333 | 95.13 | 50 | 25 | 90.6 | 2799 | 193.91 | 70.46 | 34.9 | 109 | 1038.9 | 107 | 178.4 | 188 | 1.1 | 22.4 | 389.8 | 414.1 | 3758 | 4.7188 | 1.5298
SWRI | 96-2-210588-200 | 31.65 | 95.12 | 50.1 | 25 | 90.6 | 2800 | 194.08 | 70.52 | 34.9 | 109.1 | 1039.2 | 106 | 178.7 | 188.3 | 1.1 | 22.4 | 389 | 413.4 | 3755.6 | 4.7422 | 1.5298
SWRI | 96-2-210588-200 | 31.6667 | 95.14 | 50 | 25 | 90.3 | 2800 | 194.22 | 70.5 | 34.9 | 109.1 | 1038.6 | 107 | 178.9 | 188.4 | 1.1 | 22.1 | 390.3 | 414.6 | 3759.3 | 4.7188 | 1.5298
SWRI | 96-2-210588-200 | 31.6833 | 95.15 | 50 | 25 | 90.4 | 2800 | 193.92 | 70.51 | 34.9 | 109 | 1039.4 | 106.9 | 178.6 | 188.1 | 1.1 | 22.5 | 389.8 | 413.9 | 3761 | 5.7344 | 1.5298
SWRI | 96-2-210588-200 | 31.7 | 95.15 | 50 | 25 | 90.7 | 2800 | 193.92 | 70.47 | 34.9 | 109 | 1038.9 | 110.9 | 178.4 | 187.9 | 1.1 | 22.4 | 390.5 | 414.5 | 3757.6 | 5.4688 | 1.5298
SWRI | 96-2-210588-200 | 31.7167 | 95.15 | 50 | 25 | 90.6 | 2800 | 193.96 | 70.5 | 34.9 | 109 | 1038.7 | 105.1 | 178.5 | 188 | 1.1 | 22.4 | 390.3 | 414.6 | 3753.8 | 4.8281 | 1.5298
SWRI | 96-2-210588-200 | 31.7333 | 95.16 | 50 | 24.9 | 90.3 | 2801 | 193.94 | 70.48 | 34.9 | 109 | 1038.5 | 105.8 | 178.6 | 188.1 | 1.1 | 22.4 | 390.3 | 414.3 | 3750.7 | 4.7891 | 1.5298
SWRI | 96-2-210588-200 | 31.75 | 95.16 | 50 | 25 | 90.4 | 2800 | 193.83 | 70.57 | 34.9 | 109 | 1037.1 | 106.3 | 178.3 | 187.8 | 1.1 | 22.5 | 391.2 | 414.9 | 3750.7 | 4.7188 | 1.5298
SWRI | 96-2-210588-200 | 31.7667 | 95.15 | 50 | 24.8 | 90.7 | 2800 | 194.02 | 70.48 | 34.9 | 109 | 1038.1 | 106.6 | 178.5 | 188 | 1.1 | 22.5 | 390.1 | 414.3 | 3747.5 | 5.7344 | 1.5298
SWRI | 96-2-210588-200 | 31.7833 | 95.16 | 50 | 24.8 | 90.5 | 2801 | 193.99 | 70.49 | 34.9 | 109 | 1038.6 | 106.1 | 178.5 | 188.1 | 1.1 | 22.2 | 390.5 | 414.7 | 3745.6 | 4.7422 | 1.5298
SWRI | 96-2-210588-200 | 31.8 | 95.16 | 50 | 24.9 | 90.3 | 2799 | 193.97 | 70.43 | 34.9 | 109 | 1038.7 | 108.5 | 178.6 | 188.2 | 1.1 | 22.2 | 390 | 414.2 | 3749.5 | 4.7656 | 1.5298
SWRI | 96-2-210588-200 | 31.8167 | 95.16 | 50 | 24.9 | 90.5 | 2800 | 193.96 | 70.56 | 34.9 | 109 | 1039.1 | 108.2 | 178.6 | 188.2 | 1.1 | 22.4 | 390.3 | 414.5 | 3746.9 | 5.75 | 1.5298
SWRI | 96-2-210588-200 | 31.8333 | 95.16 | 50 | 25 | 90.7 | 2801 | 194.04 | 70.48 | 34.9 | 109 | 1038.1 | 110.1 | 178.5 | 188 | 1.1 | 22.6 | 390.6 | 414.4 | 3749.2 | 5.6016 | 1.5298
SWRI | 96-2-210588-200 | 31.85 | 95.16 | 50 | 24.9 | 90.5 | 2800 | 194.08 | 70.51 | 34.9 | 109 | 1038.5 | 108.1 | 178.6 | 188.1 | 1.1 | 22.4 | 390 | 414.1 | 3748.4 | 5.4688 | 1.5298
SWRI | 96-2-210588-200 | 31.8667 | 95.16 | 50 | 24.9 | 90.3 | 2799 | 194.11 | 70.5 | 34.9 | 108.9 | 1039.1 | 105.2 | 178.8 | 188.4 | 1.1 | 22.4 | 390.5 | 414.4 | 3742 | 5.0078 | 1.5298
SWRI | 96-2-210588-200 | 31.8833 | 95.16 | 50 | 24.8 | 90.5 | 2800 | 193.9 | 70.52 | 34.9 | 108.9 | 1038.1 | 108.6 | 178.3 | 187.8 | 1.1 | 22.3 | 390.6 | 414.6 | 3744.5 | 4.8281 | 1.5298
SWRI | 96-2-210588-200 | 31.9 | 95.17 | 50 | 24.8 | 90.7 | 2799 | 193.78 | 70.51 | 34.9 | 109 | 1038.6 | 105.3 | 178.3 | 187.9 | 1.1 | 22.5 | 390.1 | 414.2 | 3741.2 | 5.6875 | 1.5298
SWRI | 96-2-210588-200 | 31.9167 | 95.17 | 50 | 24.8 | 90.6 | 2800 | 193.9 | 70.53 | 34.9 | 109 | 1038.2 | 108.6 | 178.4 | 187.9 | 1.1 | 22.3 | 390 | 414.1 | 3737.4 | 4.7422 | 1.5298
SWRI | 96-2-210588-200 | 31.9333 | 95.16 | 50 | 24.8 | 90.3 | 2800 | 194.16 | 70.49 | 34.9 | 109 | 1038.4 | 106.1 | 178.7 | 188.2 | 1.1 | 22.2 | 390.8 | 414.7 | 3741 | 4.7188 | 1.5298
SWRI | 96-2-210588-200 | 31.95 | 95.16 | 49.9 | 24.9 | 90.4 | 2800 | 193.85 | 70.48 | 34.9 | 109 | 1038 | 106.1 | 178.2 | 187.7 | 1.1 | 22.4 | 390.4 | 414.5 | 3745.4 | 4.6953 | 1.5298
SWRI | 96-2-210588-200 | 31.9667 | 95.16 | 49.9 | 25 | 90.7 | 2800 | 194.2 | 70.48 | 34.8 | 109 | 1038.9 | 106.4 | 178.8 | 188.4 | 1.1 | 22.3 | 390.6 | 414.5 | 3752.8 | 4.9609 | 1.5298
SWRI | 96-2-210588-200 | 31.9833 | 95.17 | 49.9 | 25 | 90.6 | 2801 | 193.87 | 70.47 | 34.8 | 109 | 1038.1 | 107 | 178.1 | 187.6 | 1.1 | 22.3 | 390.5 | 414.6 | 3746 | 5.7109 | 1.5298
SWRI | 96-2-210588-200 | 32 | 95.15 | 50 | 25.2 | 90.4 | 2800 | 194.07 | 70.47 | 34.8 | 109 | 1038.3 | 105.7 | 178.5 | 188.1 | 1.1 | 22.5 | 390.2 | 414.3 | 3743.7 | 5.0703 | 1.5298
SWRI | 96-2-210588-200 | 32.0167 | 95.15 | 50 | 25.3 | 90.4 | 2800 | 194.05 | 70.54 | 34.9 | 109 | 1038.6 | 105.8 | 178.8 | 188.3 | 1.1 | 22.3 | 390.4 | 414.3 | 3746.2 | 4.8047 | 1.5298
SWRI | 96-2-210588-200 | 32.0333 | 95.14 | 50 | 25.3 | 90.6 | 2800 | 193.9 | 70.49 | 34.9 | 108.9 | 1037.9 | 108.7 | 178.4 | 188 | 1.1 | 22.3 | 391 | 414.7 | 3736.2 | 4.5859 | 1.5298
SWRI | 96-2-210588-200 | 32.05 | 95.14 | 50.1 | 25.4 | 90.7 | 2800 | 194 | 70.5 | 34.9 | 109 | 1038.4 | 109 | 178.7 | 188.2 | 1.1 | 22.4 | 390.3 | 414.2 | 3735.3 | 5.6016 | 1.5298
SWRI | 96-2-210588-200 | 32.0667 | 95.16 | 50.1 | 25.4 | 90.4 | 2800 | 193.85 | 70.51 | 34.9 | 109 | 1037.5 | 107.3 | 178.2 | 187.7 | 1.2 | 22.4 | 390.4 | 414.2 | 3737.3 | 5.4453 | 1.5298
SWRI | 96-2-210588-200 | 32.0833 | 95.15 | 50.1 | 25.5 | 90.3 | 2800 | 194.01 | 70.49 | 35 | 109 | 1037.3 | 105 | 178.4 | 188 | 1.1 | 22.5 | 390.7 | 414.5 | 3731.3 | 4.6953 | 1.5298
SWRI | 96-2-210588-200 | 32.1 | 95.16 | 50.1 | 25.5 | 90.6 | 2800 | 193.87 | 70.47 | 34.9 | 108.9 | 1038.1 | 106.8 | 178.2 | 187.7 | 1.1 | 22.3 | 389.8 | 414 | 3737.1 | 4.8281 | 1.5298
SWRI | 96-2-210588-200 | 32.1167 | 95.14 | 50.1 | 25.5 | 90.7 | 2800 | 194.1 | 70.49 | 34.9 | 109 | 1037.2 | 109.2 | 178.6 | 188.2 | 1.1 | 22.6 | 390.1 | 414.5 | 3737.4 | 4.6094 | 1.5298
SWRI | 96-2-210588-200 | 32.1333 | 95.15 | 50.1 | 25.4 | 90.4 | 2800 | 193.8 | 70.46 | 34.9 | 109 | 1037.5 | 104.4 | 178.2 | 187.8 | 1.1 | 22.6 | 390.6 | 414.3 | 3741 | 5.6641 | 1.5298
SWRI | 96-2-210588-200 | 32.15 | 95.16 | 50.1 | 25.4 | 90.3 | 2799 | 193.89 | 70.48 | 34.9 | 109 | 1037.5 | 106.3 | 178.2 | 187.7 | 1.1 | 22.2 | 391 | 415 | 3743.2 | 5.4688 | 1.5298
SWRI | 96-2-210588-200 | 32.1667 | 95.16 | 50.1 | 25.3 | 90.6 | 2801 | 193.96 | 70.56 | 34.9 | 109 | 1037.2 | 109.3 | 178.3 | 187.8 | 1.1 | 22.5 | 390.5 | 414.4 | 3739.3 | 4.6953 | 1.5298
SWRI | 96-2-210588-200 | 32.1833 | 95.16 | 50 | 25.2 | 90.6 | 2800 | 194.15 | 70.43 | 34.9 | 109 | 1038.2 | 105.5 | 178.8 | 188.3 | 1.1 | 22.6 | 389.9 | 414.3 | 3740.1 | 5.6016 | 1.5298
SWRI | 96-2-210588-200 | 32.2 | 95.16 | 50 | 25.2 | 90.5 | 2799 | 194.02 | 70.52 | 34.9 | 109 | 1037.7 | 108.3 | 178.5 | 188 | 1.1 | 22.4 | 391 | 414.9 | 3735.5 | 5.7109 | 1.5298
SWRI | 96-2-210588-200 | 32.2167 | 95.17 | 50 | 25.3 | 90.4 | 2801 | 194.13 | 70.49 | 34.9 | 109 | 1038.7 | 105.8 | 178.6 | 188.1 | 1.1 | 22.4 | 390 | 414.2 | 3734.2 | 4.7188 | 1.5298
SWRI | 96-2-210588-200 | 32.2333 | 95.16 | 50 | 25.2 | 90.4 | 2800 | 194 | 70.51 | 34.9 | 109 | 1038.6 | 108.4 | 178.3 | 187.9 | 1.1 | 22.3 | 390.3 | 414.3 | 3734.1 | 5.4453 | 1.5298
SWRI | 96-2-210588-200 | 32.25 | 95.17 | 50 | 25 | 90.7 | 2800 | 193.8 | 70.53 | 34.9 | 109 | 1037.9 | 108 | 178.4 | 187.9 | 1.1 | 22.4 | 390.8 | 414.6 | 3738.8 | 5.0938 | 1.5298
SWRI | 96-2-210588-200 | 32.2667 | 95.17 | 50 | 25.1 | 90.5 | 2800 | 193.93 | 70.43 | 34.9 | 109 | 1038.6 | 107.1 | 178.4 | 187.9 | 1.1 | 32.2 | 390.5 | 414.6 | 3730.3 | 4.875 | 1.5298
SWRI | 96-2-210588-200 | 32.2833 | 95.15 | 50 | 25.1 | 90.4 | 2800 | 194.06 | 70.49 | 34.9 | 109 | 1038.5 | 111.1 | 178.6 | 188.2 | 1.2 | 22.4 | 390.3 | 414.9 | 3725.1 | 5.75 | 1.5298
SWRI | 96-2-210588-200 | 32.3 | 95.13 | 50.1 | 25.2 | 90.4 | 2800 | 194.16 | 70.5 | 34.9 | 109 | 1038.4 | 107.5 | 179 | 188.6 | 1.1 | 22.5 | 390.6 | 414.8 | 3725.9 | 4.6797 | 1.5298
SWRI | 96-2-210588-200 | 32.3167 | 95.14 | 50.1 | 25.2 | 90.7 | 2799 | 194.05 | 70.56 | 34.9 | 109.1 | 1038 | 109.5 | 178.9 | 188.5 | 1.3 | 22.3 | 390.7 | 414.8 | 3723.7 | 4.8516 | 1.5298
SWRI | 96-2-210588-200 | 32.3333 | 95.15 | 50.1 | 25.2 | 90.5 | 2800 | 194.02 | 70.5 | 34.9 | 109.1 | 1038.1 | 107.4 | 178.7 | 188.3 | 1.2 | 22.3 | 390 | 414.4 | 3724.7 | 4.7422 | 1.5298
SWRI | 96-2-210588-200 | 32.35 | 95.14 | 50.1 | 25.1 | 90.3 | 2799 | 193.9 | 70.55 | 34.9 | 109.1 | 1038 | 108.4 | 178.7 | 188.2 | 1.1 | 22.2 | 390.1 | 414.3 | 3727.1 | 4.875 | 1.5298
SWRI | 96-2-210588-200 | 32.3667 | 95.12 | 50.1 | 25.1 | 90.5 | 2799 | 194.06 | 70.43 | 34.9 | 109.1 | 1037.7 | 108.7 | 178.8 | 188.4 | 1.2 | 22.3 | 390.9 | 414.8 | 3730.5 | 4.6953 | 1.5298
SWRI | 96-2-210588-200 | 32.3833 | 95.13 | 50.1 | 25.1 | 90.7 | 2801 | 193.88 | 70.51 | 34.9 | 109.1 | 1037.7 | 105.9 | 178.1 | 187.6 | 1.2 | 22.5 | 391.4 | 415.3 | 3728.4 | 5.6406 | 1.5298
SWRI | 96-2-210588-200 | 32.4 | 95.13 | 50.1 | 25.1 | 90.5 | 2800 | 193.94 | 70.46 | 34.9 | 109.1 | 1038 | 106.2 | 178.7 | 188.2 | 1.2 | 22.4 | 390.4 | 414.6 | 3724.7 | 5.4688 | 1.5298
SWRI | 96-2-210588-200 | 32.4167 | 95.12 | 50.1 | 25.1 | 90.3 | 2800 | 193.96 | 70.56 | 35 | 109.1 | 1038.7 | 109.5 | 178.7 | 188.2 | 1.2 | 22.5 | 390.3 | 414.3 | 3726.8 | 4.7188 | 1.5298
SWRI | 96-2-210588-200 | 32.4333 | 95.11 | 50.1 | 25.1 | 90.5 | 2800 | 193.98 | 70.49 | 34.9 | 109.1 | 1037.4 | 107.7 | 178.6 | 188.1 | 1.2 | 22.3 | 390.5 | 414.6 | 3731 | 4.8047 | 1.5298
SWRI | 96-2-210588-200 | 32.45 | 95.12 | 50.1 | 25.1 | 90.8 | 2800 | 194.06 | 70.42 | 35 | 109.2 | 1037.7 | 110.7 | 178.8 | 188.4 | 1.2 | 22.5 | 391.1 | 415 | 3727.5 | 4.7656 | 1.5298
SWRI | 96-2-210588-200 | 32.4667 | 95.12 | 50.1 | 25.1 | 90.4 | 2799 | 194 | 70.56 | 35 | 109.1 | 1037.3 | 107.6 | 178.8 | 188.3 | 1.1 | 22.3 | 389.8 | 414 | 3716 | 4.5859 | 1.5298
SWRI | 96-2-210588-200 | 32.4833 | 95.13 | 50.1 | 25.1 | 90.3 | 2799 | 194.02 | 70.53 | 35 | 109.1 | 1037.6 | 108.1 | 178.8 | 188.3 | 1.2 | 22.5 | 390 | 414.1 | 3723.3 | 5.6875 | 1.5298
SWRI | 96-2-210588-200 | 32.5 | 95.13 | 50.1 | 25 | 90.7 | 2800 | 194.07 | 70.49 | 35 | 109.1 | 1037.8 | 109.7 | 178.9 | 188.4 | 1.2 | 22.3 | 390.8 | 414.5 | 3725.3 | 5.4688 | 1.5298
SWRI | 96-2-210588-200 | 32.5167 | 95.14 | 50.1 | 25 | 90.7 | 2801 | 194 | 70.51 | 35 | 109.1 | 1036.9 | 108.3 | 178.5 | 188 | 1.2 | 22.4 | 390.7 | 414.9 | 3724.5 | 4.7656 | 1.5298
SWRI | 96-2-210588-200 | 32.5333 | 95.15 | 50.1 | 25 | 90.3 | 2800 | 193.99 | 70.48 | 35 | 109.1 | 1037.2 | 109.1 | 178.8 | 188.3 | 1.2 | 71.8 | 390.6 | 414.6 | 3723.6 | 4.6953 | 1.5298
SWRI | 96-2-210588-200 | 32.55 | 95.15 | 50 | 25 | 90.3 | 2800 | 194.08 | 70.5 | 35 | 109.1 | 1038.1 | 106.5 | 178.8 | 188.3 | 1.1 | 22.4 | 390.2 | 414.4 | 3721.8 | 4.5703 | 1.5298
SWRI | 96-2-210588-200 | 32.5667 | 95.13 | 50.1 | 24.9 | 90.7 | 2799 | 194.06 | 70.52 | 35 | 109.2 | 1038.3 | 109.4 | 178.9 | 188.5 | 1.2 | 22.5 | 390.6 | 414.6 | 3721.9 | 5.6016 | 1.5298
SWRI | 96-2-210588-200 | 32.5833 | 95.15 | 50.1 | 25 | 90.5 | 2800 | 194.03 | 70.46 | 35 | 109.1 | 1037.5 | 110.3 | 178.7 | 188.2 | 1.2 | 22.5 | 390.8 | 414.9 | 3721.4 | 5.4688 | 1.5298
SWRI | 96-2-210588-200 | 32.6 | 95.14 | 50.1 | 25 | 90.3 | 2801 | 194 | 70.51 | 35 | 109 | 1037.7 | 110 | 178.5 | 188.1 | 1.2 | 22.6 | 391.3 | 415.3 | 3710.8 | 5.1406 | 1.5298
SWRI | 96-2-210588-200 | 32.6167 | 95.14 | 50.1 | 25 | 90.6 | 2800 | 193.96 | 70.48 | 35 | 108.9 | 1037.4 | 106.8 | 178.7 | 188.2 | 1.2 | 22.2 | 391 | 415.1 | 3716 | 4.6562 | 1.5298
SWRI | 96-2-210588-200 | 32.6333 | 95.13 | 50.1 | 25 | 90.6 | 2800 | 194.04 | 70.53 | 35 | 109 | 1037.9 | 106.1 | 179 | 188.6 | 1.2 | 22.6 | 390 | 414.3 | 3714.6 | 4.6562 | 1.5298
SWRI | 96-2-210588-200 | 32.65 | 95.15 | 50.1 | 25 | 90.5 | 2800 | 193.74 | 70.48 | 35.1 | 109 | 1037.4 | 106.7 | 178.2 | 187.7 | 1.2 | 22.5 | 390.7 | 414.7 | 3714.3 | 4.8984 | 1.5298
SWRI | 96-2-210588-200 | 32.6667 | 95.14 | 50.1 | 24.9 | 90.3 | 2801 | 194.12 | 70.52 | 35 | 108.9 | 1036.8 | 105.8 | 178.6 | 188.2 | 1.2 | 22.5 | 390.6 | 414.8 | 3711.1 | 4.7891 | 1.5298
SWRI | 96-2-210588-200 | 32.6833 | 95.14 | 50.1 | 24.7 | 90.5 | 2801 | 194.15 | 70.46 | 35 | 108.9 | 1037.6 | 106.1 | 178.7 | 188.2 | 1.2 | 22.5 | 391 | 415.1 | 3711.7 | 4.7891 | 1.5298
SWRI | 96-2-210588-200 | 32.7 | 95.16 | 50 | 24.7 | 90.7 | 2800 | 193.85 | 70.49 | 35 | 108.9 | 1037.4 | 106.9 | 178.4 | 187.9 | 1.2 | 22.6 | 390.6 | 414.6 | 3721.9 | 4.7891 | 1.5298
SWRI | 96-2-210588-200 | 32.7167 | 95.15 | 50 | 24.7 | 90.5 | 2800 | 194.06 | 70.51 | 35 | 108.9 | 1037.6 | 108.5 | 178.7 | 188.3 | 1.1 | 22.5 | 390.3 | 414.5 | 3716.7 | 5.6016 | 1.5298
SWRI | 96-2-210588-200 | 32.7333 | 95.16 | 50 | 24.7 | 90.4 | 2800 | 194 | 70.47 | 35 | 108.9 | 1038.1 | 108.4 | 178.7 | 188.3 | 1.2 | 22.5 | 391.3 | 415.1 | 3713.5 | 4.6953 | 1.5298
SWRI | 96-2-210588-200 | 32.75 | 95.15 | 50.1 | 24.7 | 90.5 | 2799 | 194.06 | 70.53 | 35 | 108.9 | 1038.8 | 108.9 | 179 | 188.5 | 1.2 | 22.5 | 390.2 | 414.3 | 3708.7 | 5.6016 | 1.5298
SWRI | 96-2-210588-200 | 32.7667 | 95.15 | 50 | 24.7 | 90.6 | 2800 | 193.87 | 70.51 | 35 | 108.9 | 1038.3 | 108 | 178.5 | 188.1 | 1.2 | 22.4 | 390.9 | 415 | 3711.1 | 5.4453 | 1.5298
SWRI | 96-2-210588-200 | 32.7833 | 95.15 | 50 | 24.7 | 90.7 | 2800 | 193.92 | 70.5 | 35 | 108.9 | 1038.4 | 106.4 | 178.4 | 187.9 | 1.2 | 22.6 | 390.5 | 414.8 | 3708.9 | 5.4453 | 1.5298
SWRI | 96-2-210588-200 | 32.8 | 95.15 | 50 | 24.7 | 90.3 | 2800 | 193.98 | 70.48 | 35 | 108.9 | 1038.6 | 105.6 | 178.4 | 188 | 1.1 | 22.4 | 390.9 | 414.8 | 3712.9 | 5.1172 | 1.5298
SWRI | 96-2-210588-200 | 32.8167 | 95.14 | 50.1 | 24.8 | 90.4 | 2801 | 194.07 | 70.48 | 35 | 108.9 | 1038.5 | 107.2 | 178.5 | 188.1 | 1.2 | 22.3 | 390.8 | 414.9 | 3703.6 | 5.0703 | 1.5298
SWRI | 96-2-210588-200 | 32.8333 | 95.14 | 50.1 | 24.8 | 90.6 | 2800 | 194.02 | 70.53 | 35 | 108.9 | 1039.2 | 110.5 | 178.7 | 188.2 | 1.2 | 22.4 | 390.9 | 414.8 | 3709.5 | 5.6406 | 1.5298
SWRI | 96-2-210588-200 | 32.85 | 95.13 | 50 | 24.7 | 90.6 | 2800 | 194.14 | 70.53 | 35 | 108.9 | 1038.8 | 108.2 | 178.9 | 188.5 | 1.2 | 22.5 | 391.6 | 415.3 | 3704.6 | 5.4922 | 1.5298
SWRI | 96-2-210588-200 | 32.8667 | 95.15 | 50 | 24.7 | 90.3 | 2800 | 194.03 | 70.49 | 35 | 109 | 1039.3 | 106.9 | 178.7 | 188.3 | 1.2 | 22.7 | 390.8 | 414.9 | 3705.7 | 5.0703 | 1.5298
SWRI | 96-2-210588-200 | 32.8833 | 95.16 | 50 | 24.7 | 90.4 | 2800 | 193.73 | 70.52 | 35 | 108.9 | 1039.9 | 107.1 | 178.1 | 187.6 | 1.1 | 22.9 | 390.4 | 414.5 | 3713.9 | 4.8281 | 1.5298
SWRI | 96-2-210588-200 | 32.9 | 95.15 | 50.1 | 24.6 | 90.6 | 2800 | 193.9 | 70.52 | 35 | 108.9 | 1039.4 | 105.5 | 178.4 | 187.9 | 1.2 | 50.9 | 390.7 | 414.8 | 3706.4 | 5.0938 | 1.5298
SWRI | 96-2-210588-200 | 32.9167 | 95.14 | 50.1 | 24.6 | 90.7 | 2800 | 194.12 | 70.49 | 35 | 108.9 | 1039 | 108.2 | 178.9 | 188.4 | 1.2 | 22.6 | 391.3 | 415.3 | 3707.6 | 4.8281 | 1.5298
SWRI | 96-2-210588-200 | 32.9333 | 95.14 | 50.1 | 24.7 | 90.4 | 2801 | 194.12 | 70.46 | 35.1 | 108.9 | 1039 | 110.7 | 178.5 | 188.1 | 1.1 | 52.1 | 390.9 | 414.6 | 3705.2 | 4.5703 | 1.5298
SWRI | 96-2-210588-200 | 32.95 | 95.14 | 50.1 | 24.7 | 90.3 | 2801 | 193.98 | 70.58 | 35 | 108.9 | 1038.7 | 109.5 | 178.4 | 187.9 | 1.2 | 74 | 390.7 | 415 | 3704.7 | 5.1562 | 1.5298
SWRI | 96-2-210588-200 | 32.9667 | 95.15 | 50 | 24.5 | 90.6 | 2800 | 193.89 | 70.51 | 35 | 108.9 | 1039.3 | 106.4 | 178.4 | 187.9 | 1.2 | 50.9 | 390.9 | 415.1 | 3699.2 | 4.6797 | 1.5298
SWRI | 96-2-210588-200 | 32.9833 | 95.13 | 50 | 24.6 | 90.6 | 2801 | 194.06 | 70.52 | 35 | 109 | 1038.3 | 107.5 | 178.8 | 188.3 | 1.2 | 75.7 | 390.4 | 414.7 | 3696.1 | 5.625 | 1.5298
SWRI | 96-2-210588-200 | 33 | 95.16 | 50.1 | 24.6 | 90.4 | 2799 | 193.92 | 70.48 | 35 | 109 | 1039 | 106.6 | 178.6 | 188.2 | 1.2 | 65.9 | 389.9 | 414.1 | 3703.1 | 4.6953 | 1.5298
SWRI | 96-2-210588-200 | 33.0167 | 95.14 | 50 | 24.6 | 90.3 | 2800 | 194.06 | 70.53 | 35.1 | 109 | 1038.1 | 108.1 | 178.8 | 188.3 | 1.2 | 23.6 | 390.9 | 414.9 | 3702.4 | 5.6016 | 1.5298
SWRI | 96-2-210588-200 | 33.0333 | 95.14 | 50.1 | 24.6 | 90.6 | 2801 | 194.23 | 70.42 | 35.1 | 109.1 | 1037.6 | 106.1 | 178.8 | 188.4 | 1.2 | 76.4 | 391 | 415 | 3699.6 | 5.4688 | 1.5298
SWRI | 96-2-210588-200 | 33.05 | 95.14 | 50.1 | 24.7 | 90.6 | 2800 | 194.09 | 70.43 | 35.1 | 109.1 | 1037.7 | 106.2 | 178.8 | 188.4 | 1.2 | 64.7 | 391.3 | 415.2 | 3703.9 | 5.0078 | 1.5298
SWRI | 96-2-210588-200 | 33.0667 | 95.14 | 50 | 24.8 | 90.4 | 2800 | 193.97 | 70.52 | 35 | 109.1 | 1038.2 | 104.9 | 178.6 | 188.1 | 1.2 | 84.2 | 390.7 | 414.6 | 3704.5 | 5.7734 | 1.5249
SWRI | 96-2-210588-200 | 33.0833 | 95.16 | 50 | 24.9 | 90.3 | 2799 | 194.04 | 70.48 | 35 | 109.1 | 1039 | 105.2 | 178.7 | 188.3 | 1.2 | 76.2 | 390.8 | 414.7 | 3707.5 | 4.7656 | 1.5298
SWRI | 96-2-210588-200 | 33.1 | 95.16 | 50.1 | 25 | 90.6 | 2800 | 193.89 | 70.51 | 35 | 109.1 | 1039.1 | 108.1 | 178.6 | 188.1 | 1.2 | 77.5 | 391.1 | 414.9 | 3712.7 | 5.6406 | 1.5298
SWRI | 96-2-210588-200 | 33.1167 | 95.17 | 50.1 | 25 | 90.7 | 2801 | 194.03 | 70.47 | 35 | 109.1 | 1038.9 | 106.7 | 178.3 | 187.8 | 1.2 | 89.8 | 390.7 | 414.9 | 3701 | 4.6953 | 1.5298
SWRI | 96-2-210588-200 | 33.1333 | 95.17 | 50.1 | 25 | 90.4 | 2801 | 194.06 | 70.52 | 35 | 109.1 | 1039.1 | 105.8 | 178.7 | 188.2 | 1.2 | 83.2 | 391 | 415 | 3704.2 | 4.9219 | 1.5298
SWRI | 96-2-210588-200 | 33.15 | 95.18 | 50.1 | 25 | 90.3 | 2799 | 194.16 | 70.49 | 35 | 109.1 | 1039.2 | 108.3 | 178.9 | 188.5 | 1.2 | 71 | 391.1 | 415.2 | 3698.7 | 4.7891 | 1.5298
SWRI | 96-2-210588-200 | 33.1667 | 95.2 | 50 | 24.9 | 90.6 | 2800 | 193.83 | 70.55 | 35 | 109.1 | 1038.6 | 105.9 | 178.2 | 187.7 | 1.2 | 92.4 | 390.8 | 414.5 | 3698.7 | 4.7188 | 1.5298
SWRI | 96-2-210588-200 | 33.1833 | 95.2 | 50 | 24.8 | 90.7 | 2800 | 194.02 | 70.47 | 35 | 109.1 | 1040.4 | 106 | 178.7 | 188.3 | 1.2 | 95.9 | 389.1 | 413.6 | 3702.1 | 4.7188 | 1.5298
SWRI | 96-2-210588-200 | 33.2 | 95.19 | 50 | 24.8 | 90.4 | 2799 | 194.22 | 70.49 | 34.9 | 109.1 | 1040.8 | 108.9 | 179.1 | 188.7 | 1.2 | 98.1 | 390.5 | 414.4 | 3706.4 | 4.7422 | 1.5298
SWRI | 96-2-210588-200 | 33.2167 | 95.21 | 50 | 24.8 | 90.4 | 2800 | 193.91 | 70.47 | 34.9 | 109.1 | 1041.2 | 107.2 | 178.6 | 188.1 | 1.2 | 100.9 | 390.8 | 414.6 | 3703.6 | 4.7188 | 1.5298
SWRI | 96-2-210588-200 | 33.2333 | 95.21 | 50 | 24.8 | 90.7 | 2800 | 194.12 | 70.48 | 34.9 | 109.1 | 1041.8 | 108.8 | 178.6 | 188.1 | 1.1 | 93.6 | 390.1 | 414.2 | 3697.7 | 4.9609 | 1.5298
SWRI | 96-2-210588-200 | 33.25 | 95.21 | 50 | 24.8 | 90.6 | 2800 | 194.12 | 70.51 | 35 | 109.1 | 1041.6 | 105.1 | 178.9 | 188.5 | 1.2 | 86.9 | 390.8 | 414.7 | 3697 | 4.7422 | 1.5298
SWRI | 96-2-210588-200 | 33.2667 | 95.21 | 50 | 24.9 | 90.4 | 2800 | 194.06 | 70.43 | 35 | 109.1 | 1041.7 | 106.7 | 178.5 | 188.1 | 1.2 | 104.7 | 390.9 | 415.1 | 3695.2 | 4.7891 | 1.5298
SWRI | 96-2-210588-200 | 33.2833 | 95.21 | 50.1 | 24.9 | 90.4 | 2800 | 193.8 | 70.53 | 35 | 109.1 | 1042.3 | 108.1 | 178.4 | 187.9 | 1.2 | 100.3 | 390.7 | 414.9 | 3687 | 5.6641 | 1.5298
SWRI | 96-2-210588-200 | 33.3 | 95.22 | 50.1 | 24.9 | 90.6 | 2801 | 194.22 | 70.48 | 35 | 109 | 1041.5 | 108.5 | 178.8 | 188.3 | 1.2 | 94.7 | 390.9 | 415.2 | 3686 | 4.8281 | 1.5298
SWRI | 96-2-210588-200 | 33.3167 | 95.21 | 50.1 | 25 | 90.6 | 2800 | 193.94 | 70.5 | 35 | 109 | 1041.8 | 105.6 | 178.6 | 188.1 | 1.1 | 98.2 | 389.6 | 414 | 3688.4 | 5.7109 | 1.5298
SWRI | 96-2-210588-200 | 33.3333 | 95.2 | 50.1 | 25.1 | 90.6 | 2800 | 193.92 | 70.45 | 35 | 109 | 1040.9 | 109.5 | 178.5 | 188 | 1.2 | 99.4 | 391.1 | 415.1 | 3689.9 | 4.7422 | 1.5298
SWRI | 96-2-210588-200 | 33.35 | 95.2 | 50.1 | 25.1 | 90.3 | 2800 | 193.89 | 70.51 | 35.1 | 109 | 1041.3 | 110.1 | 178.3 | 187.9 | 1.1 | 98.1 | 390.4 | 414.4 | 3683.1 | 4.8516 | 1.5298
SWRI | 96-2-210588-200 | 33.3667 | 95.19 | 50.1 | 25 | 90.4 | 2800 | 194.09 | 70.5 | 35 | 109 | 1041.3 | 108.1 | 178.7 | 188.3 | 1.2 | 99.1 | 390.5 | 414.5 | 3681.7 | 4.6953 | 1.5298
SWRI | 96-2-210588-200 | 33.3833 | 95.2 | 50.1 | 24.9 | 90.6 | 2800 | 193.96 | 70.5 | 35.1 | 109 | 1041.1 | 108.3 | 178.6 | 188.1 | 1.2 | 102.4 | 391.1 | 414.7 | 3691.8 | 4.9375 | 1.5298
SWRI | 96-2-210588-200 | 33.4 | 95.2 | 50.1 | 24.9 | 90.6 | 2801 | 193.86 | 70.52 | 35.1 | 109 | 1041 | 107.3 | 178.3 | 187.9 | 1.1 | 109.3 | 391.1 | 415.1 | 3694.3 | 5.7109 | 1.5298
SWRI | 96-2-210588-200 | 33.4167 | 95.18 | 50.1 | 24.8 | 90.3 | 2800 | 194.16 | 70.45 | 35.1 | 109 | 1041.3 | 106.5 | 179 | 188.6 | 1.2 | 105 | 390.7 | 414.5 | 3687.6 | 4.7422 | 1.5298
SWRI | 96-2-210588-200 | 33.4333 | 95.19 | 50.1 | 24.8 | 90.4 | 2800 | 193.88 | 70.49 | 35.1 | 109 | 1041.2 | 109.8 | 178.4 | 188 | 1.2 | 108.5 | 390.4 | 414.7 | 3687.3 | 4.8047 | 1.5298
SWRI | 96-2-210588-200 | 33.45 | 95.17 | 50.1 | 24.9 | 90.7 | 2800 | 193.95 | 70.5 | 35.1 | 109 | 1040.9 | 108 | 178.6 | 188.2 | 1.2 | 103.5 | 391.3 | 415.1 | 3685.1 | 5.1562 | 1.5298
SWRI | 96-2-210588-200 | 33.4667 | 95.18 | 50.1 | 25 | 90.6 | 2800 | 194.02 | 70.45 | 35.1 | 109 | 1041.1 | 106.8 | 178.4 | 187.9 | 1.2 | 96.7 | 390.9 | 414.9 | 3682.7 | 5.625 | 1.5298
SWRI | 96-2-210588-200 | 33.4833 | 95.18 | 49.9 | 24.9 | 90.3 | 2800 | 194.18 | 70.5 | 35.2 | 108.9 | 1040.8 | 110.6 | 178.7 | 188.3 | 1.1 | 109.9 | 391.2 | 415.4 | 3673.3 | 5.4922 | 1.5298
SWRI | 96-2-210588-200 | 33.5 | 95.17 | 49.8 | 24.8 | 90.4 | 2799 | 194.04 | 70.42 | 35.1 | 108.9 | 1041.2 | 108.5 | 178.7 | 188.2 | 1.2 | 118 | 391.1 | 415.3 | 3677.4 | 4.7188 | 1.5298
SWRI | 96-2-210588-200 | 33.5167 | 95.16 | 49.8 | 24.8 | 90.7 | 2800 | 194.07 | 70.52 | 35.1 | 108.9 | 1041.4 | 108.8 | 178.8 | 188.3 | 1.2 | 98.1 | 390.9 | 414.9 | 3679.5 | 5.1172 | 1.5298
SWRI | 96-2-210588-200 | 33.5333 | 95.17 | 49.8 | 24.9 | 90.6 | 2800 | 194.03 | 70.54 | 35.1 | 108.9 | 1040.6 | 106.6 | 178.8 | 188.4 | 1.2 | 106.6 | 390.5 | 414.4 | 3680.2 | 5.6875 | 1.5298
SWRI | 96-2-210588-200 | 33.55 | 95.17 | 49.8 | 24.9 | 90.3 | 2800 | 194 | 70.5 | 35.2 | 108.9 | 1040.8 | 109.8 | 178.6 | 188.1 | 1.2 | 97.8 | 390.7 | 414.7 | 3678.3 | 5.625 | 1.5298
SWRI | 96-2-210588-200 | 33.5667 | 95.16 | 49.8 | 24.9 | 90.5 | 2800 | 193.97 | 70.47 | 35.2 | 108.9 | 1040.5 | 105.6 | 178.6 | 188.1 | 1.1 | 100.2 | 391.2 | 415 | 3676 | 5.4453 | 1.5298
SWRI | 96-2-210588-200 | 33.5833 | 95.18 | 49.8 | 24.8 | 90.7 | 2800 | 193.95 | 70.5 | 35.1 | 108.9 | 1040.6 | 106 | 178.7 | 188.2 | 1.2 | 101.2 | 391.1 | 414.9 | 3674.1 | 5.1406 | 1.5298
SWRI | 96-2-210588-200 | 33.6 | 95.18 | 49.8 | 24.5 | 90.5 | 2800 | 194.01 | 70.5 | 35.2 | 108.9 | 1040.1 | 106.4 | 178.6 | 188.1 | 1.1 | 98.4 | 391 | 414.8 | 3676.4 | 4.8281 | 1.5298
SWRI | 96-2-210588-200 | 33.6167 | 95.18 | 49.8 | 24.7 | 90.4 | 2801 | 194 | 70.48 | 35.1 | 109 | 1040.1 | 108.3 | 178.5 | 188.1 | 1.1 | 109.3 | 391.3 | 415.1 | 3673.4 | 4.6094 | 1.5298
SWRI | 96-2-210588-200 | 33.6333 | 95.17 | 49.8 | 24.9 | 90.4 | 2800 | 194.06 | 70.49 | 35.1 | 108.9 | 1041 | 106.8 | 178.8 | 188.4 | 1.2 | 104.5 | 390.9 | 415 | 3673.5 | 5.6016 | 1.5298
SWRI | 96-2-210588-200 | 33.65 | 95.18 | 49.8 | 24.6 | 90.6 | 2799 | 194.05 | 70.52 | 35 | 108.9 | 1040.8 | 105.9 | 178.8 | 188.3 | 1.2 | 98.5 | 391.5 | 415.2 | 3674.2 | 5.4453 | 1.5298
SWRI | 96-2-210588-200 | 33.6667 | 95.2 | 49.7 | 24.4 | 90.5 | 2800 | 194.04 | 70.51 | 35 | 108.9 | 1041 | 109.1 | 178.7 | 188.3 | 1.2 | 104.4 | 390.5 | 414.5 | 3667.9 | 4.6953 | 1.5298
SWRI | 96-2-210588-200 | 33.6833 | 95.2 | 49.7 | 24.2 | 90.6 | 2800 | 193.91 | 70.46 | 35 | 108.9 | 1041.7 | 107.5 | 178.4 | 188 | 1.2 | 113.5 | 391 | 415.1 | 3671.7 | 4.875 | 1.5298
SWRI | 96-2-210588-200 | 33.7 | 95.19 | 49.7 | 24.2 | 90.6 | 2800 | 194.21 | 70.54 | 35 | 109 | 1042.2 | 109.9 | 178.9 | 188.5 | 1.1 | 101.9 | 390.3 | 414.5 | 3679.1 | 4.5859 | 1.5298
SWRI | 96-2-210588-200 | 33.7167 | 95.21 | 49.7 | 24.4 | 90.5 | 2799 | 194.12 | 70.47 | 35 | 108.9 | 1042.7 | 105.3 | 178.8 | 188.4 | 1.1 | 100.2 | 390.6 | 414.6 | 3678.7 | 5.6016 | 1.5298
SWRI | 96-2-210588-200 | 33.7333 | 95.18 | 49.7 | 24.2 | 90.5 | 2800 | 194.14 | 70.44 | 35 | 108.9 | 1042.7 | 109.4 | 178.7 | 188.3 | 1.2 | 108.8 | 390.9 | 415 | 3673 | 5.4688 | 1.5298
SWRI | 96-2-210588-200 | 33.75 | 95.18 | 49.6 | 23.9 | 90.5 | 2800 | 194.05 | 70.51 | 35 | 108.9 | 1042.9 | 106.1 | 178.7 | 188.2 | 1.1 | 109.8 | 390.9 | 415 | 3670.6 | 4.7188 | 1.5298
SWRI | 96-2-210588-200 | 33.7667 | 95.17 | 49.6 | 24.1 | 90.3 | 2799 | 194.03 | 70.46 | 35 | 108.9 | 1042.4 | 105.9 | 178.6 | 188.1 | 1.1 | 101.2 | 390.2 | 414.2 | 3670.7 | 4.6953 | 1.5298
SWRI | 96-2-210588-200 | 33.7833 | 95.15 | 49.8 | 25.9 | 90.5 | 2800 | 193.94 | 70.53 | 35.1 | 108.9 | 1042.6 | 107.4 | 178.9 | 188.4 | 1.1 | 102.4 | 390.5 | 414.9 | 3672.6 | 5.0312 | 1.5298
SWRI | 96-2-210588-200 | 33.8 | 95.15 | 50.1 | 27.7 | 90.9 | 2800 | 193.93 | 70.61 | 35.1 | 108.9 | 1041.6 | 106.4 | 178.9 | 188.5 | 1.1 | 98.6 | 391.2 | 414.9 | 3666.4 | 4.8516 | 1.5298
SWRI | 96-2-210588-200 | 33.8167 | 95.15 | 50.3 | 28.2 | 90.3 | 2801 | 193.94 | 70.51 | 35.1 | 109 | 1039.6 | 107.2 | 178.7 | 188.3 | 1.1 | 102.5 | 390.8 | 414.9 | 3674.1 | 5.8828 | 1.5298
SWRI | 96-2-210588-200 | 33.8333 | 95.17 | 50.3 | 27.9 | 90.3 | 2800 | 193.95 | 70.5 | 35.1 | 108.9 | 1039.7 | 110.1 | 178.7 | 188.3 | 1.1 | 106.2 | 391 | 414.9 | 3673 | 5.6641 | 1.5298
SWRI | 96-2-210588-200 | 33.85 | 95.2 | 50.2 | 26.5 | 90.6 | 2800 | 194.22 | 70.51 | 35 | 108.9 | 1039.6 | 106.9 | 179 | 188.6 | 1.1 | 91.5 | 390.6 | 414.8 | 3668.1 | 4.7891 | 1.5298
SWRI | 96-2-210588-200 | 33.8667 | 95.21 | 50 | 25.1 | 90.7 | 2799 | 194.14 | 70.48 | 35 | 109 | 1041.5 | 105.3 | 178.7 | 188.3 | 1.1 | 99 | 390.1 | 414.1 | 3663 | 5.0469 | 1.5298
SWRI | 96-2-210588-200 | 33.8833 | 95.22 | 49.8 | 24.2 | 90.4 | 2801 | 194.13 | 70.54 | 35 | 109 | 1040.2 | 108.3 | 178.5 | 188 | 1.1 | 101.7 | 390.5 | 414.8 | 3664.1 | 4.8281 | 1.5298
SWRI | 96-2-210588-200 | 33.9 | 95.23 | 49.7 | 23.7 | 90.3 | 2801 | 194.07 | 70.47 | 35 | 109 | 1041.8 | 106.2 | 178.4 | 187.9 | 1.1 | 115.3 | 390.3 | 414.3 | 3666.4 | 5.75 | 1.5298
SWRI | 96-2-210588-200 | 33.9167 | 95.24 | 49.5 | 23.5 | 90.5 | 2799 | 194.03 | 70.46 | 35 | 109 | 1041.9 | 105.8 | 178.6 | 188.1 | 1.1 | 97.1 | 390.2 | 414.1 | 3661.4 | 4.7422 | 1.5298
SWRI | 96-2-210588-200 | 33.9333 | 95.23 | 49.5 | 23.5 | 90.7 | 2800 | 193.98 | 70.51 | 35 | 109 | 1041.7 | 104.6 | 178.6 | 188.1 | 1.1 | 91.4 | 391 | 414.9 | 3662.2 | 5.4453 | 1.5298
SWRI | 96-2-210588-200 | 33.95 | 95.23 | 49.5 | 23.5 | 90.5 | 2800 | 194.01 | 70.5 | 35 | 109 | 1041.2 | 108.6 | 178.6 | 188.1 | 1.2 | 90 | 390.1 | 414.3 | 3663.6 | 5.0703 | 1.5298
SWRI | 96-2-210588-200 | 33.9667 | 95.23 | 49.5 | 23.4 | 90.3 | 2800 | 193.96 | 70.43 | 35 | 109 | 1041.8 | 107 | 178.6 | 188.1 | 1.2 | 101.9 | 390.4 | 414.2 | 3669.5 | 4.7188 | 1.5298
SWRI | 96-2-210588-200 | 33.9833 | 95.25 | 49.5 | 23.5 | 90.2 | 2800 | 193.97 | 70.43 | 35 | 109 | 1041.3 | 104.8 | 178.6 | 188.2 | 1.2 | 107 | 390.9 | 414.8 | 3663.6 | 4.7188 | 1.5298
SWRI | 96-2-210588-200 | 34 | 95.21 | 49.8 | 26 | 90.8 | 2801 | 193.97 | 70.64 | 35 | 109 | 1039.9 | 106.8 | 178.6 | 188.2 | 1.1 | 107.6 | 391.1 | 415.3 | 3660.1 | 4.9609 | 1.5298
SWRI | 96-2-210588-200 | 34.0167 | 95.21 | 50.2 | 28.4 | 90.5 | 2799 | 194.03 | 70.57 | 34.9 | 109.2 | 1039.7 | 105.8 | 179.2 | 188.7 | 1.1 | 91.2 | 390.1 | 414.5 | 3661.2 | 5.4688 | 1.5298
SWRI | 96-2-210588-200 | 34.0333 | 95.21 | 50.5 | 29.3 | 90.4 | 2800 | 193.89 | 70.56 | 34.9 | 109.1 | 1038.5 | 109.2 | 178.8 | 188.3 | 1.2 | 108.4 | 390.9 | 414.8 | 3669 | 5.1172 | 1.5298
SWRI | 96-2-210588-200 | 34.05 | 95.22 | 50.5 | 28.5 | 90.5 | 2799 | 193.91 | 70.51 | 34.9 | 109.1 | 1038.9 | 106.6 | 178.8 | 188.3 | 1.1 | 101.3 | 390 | 414.2 | 3663 | 4.7188 | 1.5298
SWRI | 96-2-210588-200 | 34.0667 | 95.25 | 50.3 | 26.7 | 90.6 | 2800 | 193.84 | 70.51 | 34.9 | 109.1 | 1038.4 | 108.4 | 178.1 | 187.6 | 1.2 | 107.3 | 390.6 | 414.6 | 3660.3 | 4.8516 | 1.5298
SWRI | 96-2-210588-200 | 34.0833 | 95.25 | 50.1 | 25.2 | 90.6 | 2800 | 194.04 | 70.48 | 34.8 | 109.2 | 1040.8 | 110 | 178.5 | 188 | 1.2 | 98 | 390.1 | 414.3 | 3662.5 | 4.8281 | 1.5298
SWRI | 96-2-210588-200 | 34.1 | 95.26 | 49.9 | 24.5 | 90.3 | 2800 | 194.06 | 70.43 | 34.9 | 109.1 | 1040.4 | 106.9 | 178.6 | 188.1 | 1.1 | 110.4 | 390.5 | 414.6 | 3662.4 | 5.8828 | 1.5298
SWRI | 96-2-210588-200 | 34.1167 | 95.26 | 49.8 | 24.2 | 90.4 | 2800 | 193.95 | 70.47 | 34.9 | 109.1 | 1040.4 | 106.7 | 178.4 | 187.9 | 1.2 | 102.6 | 390.7 | 414.7 | 3663.1 | 4.6797 | 1.5298
SWRI | 96-2-210588-200 | 34.1333 | 95.26 | 49.7 | 23.8 | 90.6 | 2799 | 193.9 | 70.46 | 34.9 | 109.1 | 1040.7 | 109.1 | 178.3 | 187.8 | 1.2 | 109.1 | 391 | 414.8 | 3668.5 | 4.7188 | 1.5298
SWRI | 96-2-210588-200 | 34.15 | 95.26 | 49.7 | 23.6 | 90.7 | 2800 | 193.92 | 70.44 | 34.9 | 109.1 | 1040.3 | 106.5 | 178.5 | 188 | 1.2 | 106.8 | 390.8 | 415.1 | 3663.8 | 5.4453 | 1.5298
SWRI | 96-2-210588-200 | 34.1667 | 95.25 | 49.7 | 23.5 | 90.4 | 2800 | 194 | 70.42 | 34.9 | 109.1 | 1041.5 | 108.4 | 178.6 | 188.1 | 1.2 | 99.9 | 390.9 | 414.8 | 3659.5 | 4.5703 | 1.5298
SWRI | 96-2-210588-200 | 34.1833 | 95.24 | 49.6 | 23.4 | 90.4 | 2800 | 194 | 70.53 | 34.9 | 109.1 | 1041.3 | 107.3 | 178.5 | 188 | 1.1 | 101.7 | 390.8 | 414.9 | 3655.1 | 5.6016 | 1.5298
SWRI | 96-2-210588-200 | 34.2 | 95.25 | 49.6 | 23.3 | 90.4 | 2800 | 193.99 | 70.44 | 34.9 | 109.1 | 1041.4 | 106.2 | 178.5 | 188 | 1.2 | 100.5 | 390.7 | 414.9 | 3658 | 5.7734 | 1.5298
SWRI | 96-2-210588-200 | 34.2167 | 95.25 | 49.7 | 23.3 | 90.6 | 2800 | 193.89 | 70.57 | 34.9 | 109 | 1041.2 | 108.2 | 178.4 | 188 | 1.2 | 110.6 | 390.5 | 414.7 | 3655.2 | 4.7188 | 1.5298
SWRI | 96-2-210588-200 | 34.2333 | 95.25 | 49.8 | 23.3 | 90.7 | 2800 | 193.95 | 70.43 | 34.9 | 109.1 | 1040.8 | 107.2 | 178.4 | 187.9 | 1.2 | 104.9 | 390.2 | 414.5 | 3655.4 | 4.8047 | 1.5298
SWRI | 96-2-210588-200 | 34.25 | 95.24 | 49.9 | 23.4 | 90.5 | 2800 | 194.12 | 70.57 | 34.9 | 109.1 | 1040.1 | 106.5 | 178.9 | 188.5 | 1.1 | 104.3 | 390.3 | 414.5 | 3651.5 | 5.0312 | 1.5298
SWRI | 96-2-210588-200 | 34.2667 | 95.21 | 50.1 | 24.5 | 90.1 | 2801 | 194.09 | 70.46 | 34.9 | 109 | 1040.4 | 107.3 | 178.8 | 188.4 | 1.2 | 102.5 | 390.9 | 415.2 | 3649.6 | 5.4453 | 1.5298
SWRI | 96-2-210588-200 | 34.2833 | 95.19 | 50.4 | 27.2 | 90.8 | 2800 | 194.1 | 70.62 | 34.9 | 109 | 1038.8 | 106.7 | 179.1 | 188.6 | 1.2 | 99.4 | 390.9 | 414.7 | 3644.3 | 4.5703 | 1.5298
SWRI | 96-2-210588-200 | 34.3 | 95.19 | 50.8 | 28.8 | 90.4 | 2799 | 193.99 | 70.6 | 34.9 | 109.1 | 1038.2 | 108.9 | 179.1 | 188.6 | 1.2 | 100.9 | 390.7 | 414.8 | 3646.4 | 4.8281 | 1.5298
SWRI | 96-2-210588-200 | 34.3167 | 95.2 | 50.9 | 28.9 | 90.4 | 2800 | 194.13 | 70.47 | 34.9 | 109.1 | 1037.6 | 108.7 | 179.1 | 188.7 | 1.2 | 104.9 | 390.6 | 414.6 | 3650.8 | 4.875 | 1.5298
SWRI | 96-2-210588-200 | 34.3333 | 95.2 | 50.8 | 27.1 | 90.6 | 2800 | 194.06 | 70.46 | 34.9 | 109.1 | 1038.1 | 106.8 | 179 | 188.6 | 1.2 | 109.3 | 390.3 | 414.4 | 3649.1 | 5.4453 | 1.5298
SWRI | 96-2-210588-200 | 34.35 | 95.22 | 50.6 | 25.6 | 90.6 | 2800 | 194.03 | 70.52 | 34.9 | 109 | 1038.4 | 109.6 | 178.5 | 188 | 1.2 | 97.6 | 390.4 | 414.6 | 3649.7 | 5.7734 | 1.5298
SWRI | 96-2-210588-200 | 34.3667 | 95.22 | 50.4 | 24.8 | 90.5 | 2800 | 194.02 | 70.48 | 34.9 | 109 | 1038.5 | 110 | 178.5 | 187.9 | 1.2 | 108.5 | 391 | 415.1 | 3636.7 | 5.0703 | 1.5298
SWRI | 96-2-210588-200 | 34.3833 | 95.22 | 50.3 | 24.3 | 90.4 | 2800 | 194.03 | 70.44 | 34.9 | 108.9 | 1038.7 | 106.8 | 178.7 | 188.2 | 1.2 | 104.5 | 391.3 | 415.2 | 3642.4 | 5.0312 | 1.5298
SWRI | 96-2-210588-200 | 34.4 | 95.23 | 50.2 | 23.9 | 90.4 | 2801 | 193.95 | 70.43 | 34.9 | 108.9 | 1038.8 | 106.1 | 178.5 | 188 | 1.1 | 105.1 | 390.6 | 414.9 | 3641.5 | 4.8516 | 1.5298
SWRI | 96-2-210588-200 | 34.4167 | 95.22 | 50.1 | 23.7 | 90.6 | 2799 | 194 | 70.46 | 34.9 | 108.8 | 1039.1 | 105.9 | 178.7 | 188.2 | 1.2 | 100.8 | 391.6 | 415.3 | 3644.2 | 5.4453 | 1.5298
SWRI | 96-2-210588-200 | 34.4333 | 95.22 | 50.1 | 23.6 | 90.7 | 2800 | 194.14 | 70.45 | 34.9 | 108.9 | 1039.7 | 110 | 179 | 188.5 | 1.2 | 93.9 | 391.1 | 415.4 | 3641.9 | 5.625 | 1.5298
SWRI | 96-2-210588-200 | 34.45 | 95.22 | 50.1 | 23.5 | 90.4 | 2800 | 194.06 | 70.49 | 34.9 | 108.9 | 1039.6 | 111.1 | 178.7 | 188.2 | 1.2 | 100.7 | 390.5 | 414.5 | 3635.2 | 5.4688 | 1.5298
SWRI | 96-2-210588-200 | 34.4667 | 95.22 | 50.1 | 23.5 | 90.3 | 2800 | 193.95 | 70.54 | 34.9 | 108.8 | 1039.1 | 109 | 178.6 | 188.1 | 1.2 | 98.3 | 390.6 | 414.8 | 3631 | 5.0078 | 1.5298
SWRI | 96-2-210588-200 | 34.4833 | 95.22 | 50 | 23.5 | 90.6 | 2800 | 194.06 | 70.51 | 34.9 | 108.8 | 1039.8 | 107.7 | 178.9 | 188.4 | 1.2 | 104.8 | 390.8 | 415 | 3629.5 | 5.625 | 1.5298
SWRI | 96-2-210588-200 | 34.5 | 95.22 | 50 | 23.4 | 90.7 | 2800 | 193.98 | 70.51 | 34.9 | 108.8 | 1038.9 | 106.5 | 178.6 | 188.1 | 1.2 | 100.3 | 391.2 | 415.2 | 3636.9 | 5.7344 | 1.5249
SWRI | 96-2-210588-200 | 34.5167 | 95.21 | 50.1 | 23.5 | 90.4 | 2800 | 194.04 | 70.49 | 35 | 108.9 | 1039.8 | 106.4 | 178.7 | 188.2 | 1.2 | 87.6 | 391.3 | 415.2 | 3637.8 | 4.7188 | 1.5298
SWRI | 96-2-210588-200 | 34.5333 | 95.21 | 50.2 | 24.8 | 90.3 | 2799 | 194.09 | 70.51 | 34.9 | 108.8 | 1038.9 | 110.3 | 178.9 | 188.4 | 1.1 | 96.2 | 390.4 | 414.4 | 3635.1 | 5.4688 | 1.5298
SWRI | 96-2-210588-200 | 34.55 | 95.19 | 50.4 | 26.6 | 90.8 | 2800 | 193.86 | 70.49 | 34.9 | 108.9 | 1038.3 | 108.6 | 178.8 | 188.4 | 1.2 | 106.9 | 390.7 | 414.9 | 3636.2 | 4.8984 | 1.5298
SWRI | 96-2-210588-200 | 34.5667 | 95.18 | 50.6 | 27.7 | 90.4 | 2800 | 193.91 | 70.54 | 34.9 | 109 | 1037.9 | 109.1 | 178.8 | 188.4 | 1.1 | 98.6 | 390.7 | 414.9 | 3634.9 | 4.7656 | 1.5298
SWRI | 96-2-210588-200 | 34.5833 | 95.18 | 50.8 | 28.4 | 90.4 | 2800 | 193.93 | 70.6 | 34.9 | 109 | 1038 | 109.4 | 178.9 | 188.4 | 1.2 | 102.8 | 390.8 | 415.3 | 3639.1 | 4.6953 | 1.5298
SWRI | 96-2-210588-200 | 34.6 | 95.2 | 50.7 | 27.4 | 90.7 | 2800 | 193.97 | 70.52 | 35 | 109 | 1038 | 106.6 | 178.7 | 188.2 | 1.2 | 102 | 391 | 415 | 3636.1 | 5.4688 | 1.5298
SWRI | 96-2-210588-200 | 34.6167 | 95.22 | 50.3 | 25.9 | 90.4 | 2800 | 194.08 | 70.51 | 35 | 109.1 | 1039.2 | 107 | 178.8 | 188.3 | 1.1 | 102.2 | 390 | 414.3 | 3636.7 | 5.0938 | 1.5298
SWRI | 96-2-210588-200 | 34.6333 | 95.22 | 49.9 | 24.8 | 90.2 | 2799 | 193.97 | 70.47 | 34.9 | 109 | 1039.9 | 110.3 | 178.6 | 188.1 | 1.2 | 102.6 | 390.5 | 414.8 | 3634.3 | 5.4453 | 1.5298
SWRI | 96-2-210588-200 | 34.65 | 95.23 | 49.8 | 24.3 | 90.7 | 2800 | 194.02 | 70.5 | 35 | 108.9 | 1040.5 | 108.5 | 178.5 | 188.1 | 1.2 | 95.8 | 390.6 | 414.8 | 3634 | 4.5859 | 1.5298
SWRI | 96-2-210588-200 | 34.6667 | 95.22 | 49.6 | 24 | 90.7 | 2800 | 194.01 | 70.46 | 35 | 108.9 | 1040 | 107.3 | 178.7 | 188.2 | 1.2 | 102.1 | 390.4 | 414.5 | 3633.3 | 5.625 | 1.5298
SWRI | 96-2-210588-200 | 34.6833 | 95.2 | 49.6 | 23.8 | 90.3 | 2800 | 194.06 | 70.41 | 35 | 109 | 1040.1 | 109.1 | 178.6 | 188.1 | 1.2 | 96.6 | 391 | 414.8 | 3626.1 | 5.6641 | 1.5298
SWRI | 96-2-210588-200 | 34.7 | 95.21 | 49.6 | 23.8 | 90.3 | 2801 | 194.03 | 70.48 | 35 | 109 | 1039.9 | 108.6 | 178.5 | 188 | 1.2 | 98.2 | 390.9 | 415 | 3625.4 | 4.7422 | 1.5298
SWRI | 96-2-210588-200 | 34.7167 | 95.22 | 49.6 | 23.8 | 90.7 | 2800 | 193.93 | 70.48 | 35 | 109 | 1039.7 | 107.2 | 178.5 | 188 | 1.2 | 99.2 | 391.2 | 415.1 | 3627.3 | 5.4219 | 1.5298
SWRI | 96-2-210588-200 | 34.7333 | 95.22 | 49.6 | 23.7 | 90.6 | 2801 | 194 | 70.39 | 35 | 109.1 | 1040.2 | 105.9 | 178.5 | 188 | 1.2 | 107 | 391.1 | 415.1 | 3626.1 | 5.6406 | 1.5298
SWRI | 96-2-210588-200 | 34.75 | 95.22 | 49.6 | 23.7 | 90.4 | 2800 | 194.02 | 70.51 | 35 | 109.1 | 1040.2 | 107.5 | 178.6 | 188.2 | 1.2 | 106.2 | 390.5 | 414.8 | 3617.8 | 4.6328 | 1.5298
SWRI | 96-2-210588-200 | 34.7667 | 95.22 | 49.6 | 23.7 | 90.3 | 2799 | 193.95 | 70.49 | 35 | 109.1 | 1040.5 | 106.7 | 178.6 | 188 | 1.2 | 108.4 | 391.1 | 414.9 | 3620.6 | 5.4688 | 1.5298
SWRI | 96-2-210588-200 | 34.7833 | 95.22 | 49.6 | 23.8 | 90.5 | 2799 | 194.03 | 70.55 | 35 | 109.1 | 1040.8 | 108.7 | 178.8 | 188.3 | 1.2 | 96.9 | 390.8 | 414.8 | 3621 | 4.7422 | 1.5298
SWRI | 96-2-210588-200 | 34.8 | 95.2 | 49.7 | 24.8 | 90.6 | 2800 | 193.91 | 70.48 | 35 | 109.1 | 1039.9 | 110.2 | 178.7 | 188.2 | 1.2 | 108.1 | 391 | 414.9 | 3627.9 | 4.9609 | 1.5298
SWRI | 96-2-210588-200 | 34.8167 | 95.2 | 49.8 | 25.6 | 90.7 | 2799 | 193.92 | 70.56 | 35 | 109.1 | 1040.3 | 108.4 | 178.7 | 188.2 | 1.1 | 101.3 | 390.9 | 414.6 | 3621.2 | 4.5703 | 1.5298
SWRI | 96-2-210588-200 | 34.8333 | 95.2 | 49.9 | 25.6 | 90.4 | 2800 | 193.92 | 70.48 | 35 | 109.1 | 1039.5 | 107.3 | 178.6 | 188.2 | 1.2 | 111.5 | 390.3 | 414.7 | 3619.9 | 5.6641 | 1.5298
SWRI | 96-2-210588-200 | 34.85 | 95.21 | 49.9 | 25.6 | 90.3 | 2801 | 194.05 | 70.54 | 35 | 109.1 | 1039.4 | 107.4 | 178.6 | 188.1 | 1.2 | 106.9 | 390.4 | 414.5 | 3617.1 | 5.4688 | 1.5298
SWRI | 96-2-210588-200 | 34.8667 | 95.21 | 49.9 | 25.7 | 90.5 | 2800 | 194 | 70.54 | 35.1 | 109.1 | 1039.5 | 109.1 | 178.6 | 188.1 | 1.2 | 109.3 | 391.3 | 415.3 | 3616.4 | 4.7188 | 1.5298
SWRI | 96-2-210588-200 | 34.8833 | 95.2 | 49.9 | 25.7 | 90.7 | 2798 | 193.8 | 70.52 | 35.1 | 109.2 | 1039.7 | 106.1 | 178.7 | 188.2 | 1.2 | 99.1 | 390.9 | 414.3 | 3619.7 | 4.6953 | 1.5298
SWRI | 96-2-210588-200 | 34.9 | 95.21 | 50 | 25.6 | 90.5 | 2799 | 194.03 | 70.53 | 35.1 | 109.2 | 1039.3 | 107.4 | 178.8 | 188.3 | 1.2 | 104.9 | 391 | 414.9 | 3615.1 | 5.6875 | 1.5298
SWRI | 96-2-210588-200 | 34.9167 | 95.2 | 49.9 | 25.5 | 90.3 | 2800 | 194.14 | 70.47 | 35.1 | 109.2 | 1039.2 | 109.6 | 178.9 | 188.5 | 1.2 | 99.7 | 391.1 | 415.1 | 3623.2 | 5.0312 | 1.5298
SWRI | 96-2-210588-200 | 34.9333 | 95.19 | 49.9 | 25.4 | 90.6 | 2800 | 193.99 | 70.52 | 35.1 | 109.1 | 1039.1 | 107.5 | 178.7 | 188.2 | 1.2 | 98 | 390.8 | 414.8 | 3618.1 | 5.4453 | 1.5298
SWRI | 96-2-210588-200 | 34.95 | 95.19 | 49.9 | 25.4 | 90.7 | 2800 | 193.95 | 70.48 | 35 | 109.1 | 1039.2 | 108.7 | 178.7 | 188.2 | 1.2 | 85.7 | 390.9 | 415 | 3615.9 | 4.8281 | 1.5298
SWRI | 96-2-210588-200 | 34.9667 | 95.19 | 49.9 | 25.4 | 90.5 | 2800 | 194.14 | 70.48 | 35.1 | 109.1 | 1039 | 111 | 179 | 188.5 | 1.2 | 103.3 | 390.4 | 414.7 | 3620.3 | 4.8516 | 1.5249
SWRI | 96-2-210588-200 | 34.9833 | 95.17 | 49.9 | 25.4 | 90.3 | 2800 | 194.1 | 70.53 | 35.1 | 109 | 1039 | 108.4 | 179.1 | 188.7 | 1.2 | 107.8 | 390.9 | 415.1 | 3617.7 | 4.6797 | 1.5298
SWRI | 96-2-210588-200 | 35 | 95.19 | 49.9 | 25.2 | 90.5 | 2799 | 193.88 | 70.5 | 35.1 | 109 | 1038.5 | 108.7 | 178.6 | 188.1 | 1.2 | 116.5 | 390.9 | 415.1 | 3618.1 | 5.4688 | 1.5298
SWRI | 96-2-210588-200 | 35.0167 | 95.18 | 49.9 | 25.2 | 90.7 | 2800 | 194.06 | 70.46 | 35.1 | 108.9 | 1038.9 | 108.6 | 178.9 | 188.5 | 1.2 | 94.3 | 391.6 | 415.2 | 3611.2 | 5.1172 | 1.5298
SWRI | 96-2-210588-200 | 35.0333 | 95.19 | 49.9 | 25.1 | 90.6 | 2800 | 193.88 | 70.5 | 35.1 | 109 | 1038.5 | 106.7 | 178.4 | 187.9 | 1.2 | 102.1 | 390.9 | 415 | 3611.6 | 5.1172 | 1.5298
SWRI | 96-2-210588-200 | 35.05 | 95.18 | 49.9 | 25.1 | 90.3 | 2800 | 194.03 | 70.51 | 35.1 | 108.9 | 1038.4 | 108.2 | 178.7 | 188.3 | 1.2 | 104.8 | 391.4 | 415.2 | 3614.5 | 5.1797 | 1.5298
SWRI | 96-2-210588-200 | 35.0667 | 95.18 | 49.9 | 25 | 90.3 | 2799 | 194.06 | 70.57 | 35 | 108.9 | 1038.7 | 107.2 | 178.8 | 188.3 | 1.1 | 109.3 | 390.9 | 414.8 | 3613.6 | 4.7422 | 1.5298
SWRI | 96-2-210588-200 | 35.0833 | 95.18 | 49.9 | 24.9 | 90.6 | 2800 | 193.95 | 70.5 | 35 | 108.9 | 1038.7 | 105.9 | 178.6 | 188.1 | 1.2 | 105 | 391.5 | 415.3 | 3610.3 | 5.4453 | 1.5298
SWRI | 96-2-210588-200 | 35.1 | 95.17 | 49.9 | 25 | 90.7 | 2800 | 194 | 70.51 | 35.1 | 108.9 | 1038.2 | 106.3 | 178.6 | 188.1 | 1.1 | 91.4 | 391 | 414.9 | 3612.6 | 5.4453 | 1.5298
SWRI | 96-2-210588-200 | 35.1167 | 95.18 | 49.9 | 24.9 | 90.3 | 2800 | 194.02 | 70.48 | 35 | 108.9 | 1038.5 | 106 | 178.7 | 188.2 | 1.1 | 57.3 | 390.7 | 414.7 | 3607.3 | 4.8281 | 1.5298
SWRI | 96-2-210588-200 | 35.1333 | 95.19 | 49.9 | 24.8 | 90.3 | 2800 | 194 | 70.46 | 35 | 108.9 | 1038.1 | 109.1 | 178.8 | 188.3 | 1.2 | 75.6 | 391 | 415.1 | 3605.9 | 5.75 | 1.5298
SWRI | 96-2-210588-200 | 35.15 | 95.18 | 49.9 | 24.8 | 90.6 | 2800 | 193.9 | 70.53 | 35.1 | 108.9 | 1037.8 | 105.1 | 178.5 | 188.1 | 1.2 | 69.8 | 390.3 | 414 | 3610.9 | 5.8438 | 1.5298
SWRI | 96-2-210588-200 | 35.1667 | 95.19 | 49.9 | 24.8 | 90.7 | 2801 | 194.05 | 70.44 | 35.1 | 108.9 | 1038.1 | 107.7 | 178.7 | 188.2 | 1.1 | 59.1 | 390.6 | 414.4 | 3604.4 | 5.625 | 1.5298
SWRI | 96-2-210588-200 | 35.1833 | 95.2 | 49.9 | 24.7 | 90.5 | 2800 | 194.01 | 70.54 | 35 | 108.9 | 1038 | 107.7 | 178.6 | 188.1 | 1.2 | 59.4 | 391.1 | 415.2 | 3604.8 | 4.7422 | 1.5298
SWRI | 96-2-210588-200 | 35.2 | 95.21 | 49.9 | 24.7 | 90.4 | 2801 | 194.07 | 70.45 | 35 | 108.9 | 1038.3 | 105.9 | 178.6 | 188.1 | 1.1 | 63.4 | 391.1 | 415.1 | 3607.8 | 5.1562 | 1.5298
SWRI | 96-2-210588-200 | 35.2167 | 95.21 | 49.8 | 24.7 | 90.5 | 2800 | 194.06 | 70.49 | 35 | 108.9 | 1038.4 | 107.8 | 178.5 | 188 | 1.1 | 63.5 | 391.2 | 415.2 | 3612.5 | 5.4453 | 1.5298
SWRI | 96-2-210588-200 | 35.2333 | 95.22 | 49.8 | 24.7 | 90.6 | 2799 | 193.8 | 70.49 | 35 | 108.9 | 1037.9 | 105.5 | 178.5 | 187.9 | 1.2 | 59.5 | 391 | 414.9 | 3602.1 | 5.6875 | 1.5298
SWRI | 96-2-210588-200 | 35.25 | 95.21 | 49.8 | 24.6 | 90.6 | 2800 | 194.14 | 70.49 | 35 | 108.9 | 1037.4 | 106.2 | 178.8 | 188.3 | 1.2 | 59.6 | 390.6 | 414.8 | 3605.3 | 4.7422 | 1.5298
SWRI | 96-2-210588-200 | 35.2667 | 95.21 | 49.8 | 24.6 | 90.4 | 2800 | 194.06 | 70.53 | 35 | 108.9 | 1037.5 | 105.1 | 178.8 | 188.3 | 1.1 | 67.6 | 391.3 | 415.3 | 3601.2 | 5.4688 | 1.5298
SWRI | 96-2-210588-200 | 35.2833 | 95.22 | 49.8 | 24.6 | 90.4 | 2800 | 194.11 | 70.52 | 35 | 108.9 | 1037.7 | 105.4 | 178.8 | 188.3 | 1.1 | 54 | 391 | 415.2 | 3608.8 | 5.1172 | 1.5298
SWRI | 96-2-210588-200 | 35.3 | 95.22 | 49.9 | 24.5 | 90.5 | 2800 | 193.91 | 70.53 | 35 | 108.9 | 1037.7 | 106.2 | 178.6 | 188.1 | 1.1 | 60.1 | 391.2 | 415.1 | 3606.1 | 5.4688 | 1.5298
SWRI | 96-2-210588-200 | 35.3167 | 95.22 | 49.9 | 24.4 | 90.7 | 2799 | 193.9 | 70.51 | 35 | 109 | 1038.4 | 106.5 | 178.5 | 188 | 1.2 | 59.5 | 390.6 | 414.7 | 3603.1 | 5.7344 | 1.5298
SWRI | 96-2-210588-200 | 35.3333 | 95.22 | 50 | 24.4 | 90.6 | 2800 | 193.94 | 70.45 | 35 | 109 | 1038.4 | 105.8 | 178.5 | 188 | 1.2 | 66.8 | 390.7 | 414.9 | 3607.2 | 4.7891 | 1.5298
SWRI | 96-2-210588-200 | 35.35 | 95.21 | 50 | 24.5 | 90.3 | 2800 | 194.06 | 70.56 | 35 | 109.1 | 1038.6 | 105.9 | 178.7 | 188.2 | 1.1 | 59.2 | 391 | 415.1 | 3605.7 | 5.4453 | 1.5298
SWRI | 96-2-210588-200 | 35.3667 | 95.22 | 50 | 24.5 | 90.4 | 2800 | 193.94 | 70.51 | 35 | 109 | 1038.4 | 109.9 | 178.5 | 188 | 1.2 | 77.8 | 391.3 | 415.3 | 3601.9 | 5.1172 | 1.5298
SWRI | 96-2-210588-200 | 35.3833 | 95.23 | 50 | 24.5 | 90.7 | 2800 | 194.04 | 70.48 | 35.1 | 109.1 | 1038.6 | 105.8 | 178.6 | 188.1 | 1.1 | 53.6 | 391.1 | 415 | 3603.3 | 4.7188 | 1.5298
SWRI | 96-2-210588-200 | 35.4 | 95.24 | 50 | 24.4 | 90.6 | 2800 | 194.13 | 70.52 | 35 | 109.1 | 1039 | 110.2 | 178.8 | 188.3 | 1.1 | 53.5 | 390.9 | 415 | 3609.3 | 5.7344 | 1.5298
SWRI | 96-2-210588-200 | 35.4167 | 95.25 | 50 | 24.5 | 90.2 | 2799 | 193.97 | 70.46 | 35 | 109 | 1039.6 | 105.9 | 178.5 | 188.1 | 1.2 | 54.6 | 391 | 414.7 | 3598.4 | 4.6797 | 1.5298
SWRI | 96-2-210588-200 | 35.4333 | 95.24 | 50.1 | 25.5 | 90.6 | 2800 | 193.96 | 70.51 | 35 | 109 | 1039.5 | 108 | 178.7 | 188.2 | 1.1 | 55.5 | 391.1 | 415.3 | 3601.9 | 4.5859 | 1.5298
SWRI | 96-2-210588-200 | 35.45 | 95.25 | 50.2 | 26.1 | 90.8 | 2800 | 194.02 | 70.58 | 35 | 109.1 | 1039.3 | 107.9 | 178.8 | 188.3 | 1.1 | 53 | 391.9 | 415.5 | 3604.5 | 4.6953 | 1.5298
SWRI | 96-2-210588-200 | 35.4667 | 95.25 | 50.3 | 26.3 | 90.3 | 2800 | 193.96 | 70.52 | 35.1 | 109.1 | 1038.9 | 106.2 | 178.7 | 188.2 | 1.2 | 63.6 | 390.5 | 414.6 | 3607.2 | 5.625 | 1.5298
SWRI | 96-2-210588-200 | 35.4833 | 95.26 | 50.4 | 26.7 | 90.4 | 2799 | 194 | 70.56 | 35.1 | 109.1 | 1037.8 | 106.7 | 178.7 | 188.2 | 1.1 | 62.1 | 390.8 | 414.5 | 3600.8 | 5.0312 | 1.5298
SWRI | 96-2-210588-200 | 35.5 | 95.26 | 50.4 | 26.9 | 90.8 | 2799 | 193.87 | 70.46 | 35.1 | 109.1 | 1038.9 | 104.5 | 178.6 | 188.1 | 1.1 | 55.6 | 390.6 | 414.5 | 3602.3 | 5.1172 | 1.5298
SWRI | 96-2-210588-200 | 35.5167 | 95.27 | 50.5 | 27 | 90.5 | 2801 | 194.02 | 70.55 | 35.1 | 109.2 | 1037.8 | 105.2 | 178.7 | 188.2 | 1.2 | 57.2 | 390.5 | 414.6 | 3598 | 4.8516 | 1.5298
SWRI | 96-2-210588-200 | 35.5333 | 95.28 | 50.4 | 26.5 | 90.4 | 2800 | 194.08 | 70.47 | 35.1 | 109.1 | 1038.6 | 106.9 | 178.7 | 188.2 | 1.1 | 67.1 | 391.3 | 415.1 | 3588.8 | 5.6875 | 1.5298
SWRI | 96-2-210588-200 | 35.55 | 95.3 | 50.3 | 25.7 | 90.4 | 2799 | 193.95 | 70.53 | 35.1 | 109.1 | 1038.4 | 108.1 | 178.4 | 187.9 | 1.1 | 60.1 | 390.3 | 414.6 | 3592.2 | 4.6953 | 1.5298
SWRI | 96-2-210588-200 | 35.5667 | 95.3 | 50.2 | 25 | 90.5 | 2799 | 194.08 | 70.43 | 35.1 | 109.1 | 1038.7 | 108.1 | 178.8 | 188.4 | 1.2 | 77.2 | 390.7 | 414.7 | 3587.7 | 4.6094 | 1.5249
SWRI | 96-2-210588-200 | 35.5833 | 95.31 | 50.1 | 24.7 | 90.6 | 2800 | 193.89 | 70.51 | 35.1 | 109.1 | 1038.2 | 108.6 | 178.2 | 187.7 | 1.1 | 66.7 | 390.7 | 414.7 | 3582.7 | 5.0078 | 1.5298
SWRI | 96-2-210588-200 | 35.6 | 95.3 | 50.1 | 24.5 | 90.9 | 2799 | 194 | 70.43 | 35.1 | 109.1 | 1038.8 | 108.9 | 178.5 | 188 | 1.1 | 59.4 | 390.9 | 415 | 3579.7 | 5.7109 | 1.5298
SWRI | 96-2-210588-200 | 35.6167 | 95.28 | 50 | 24.2 | 90.2 | 2800 | 194.04 | 70.41 | 35.1 | 109.1 | 1038.6 | 105.9 | 178.6 | 188.1 | 1.2 | 65.5 | 389.9 | 414.2 | 3578.8 | 4.7188 | 1.5298
SWRI | 96-2-210588-200 | 35.6333 | 95.29 | 50 | 24 | 90.4 | 2800 | 194.01 | 70.44 | 35.1 | 109 | 1038.8 | 109.3 | 178.6 | 188.1 | 1.1 | 74.9 | 390.7 | 414.9 | 3577.6 | 4.7188 | 1.5298
SWRI | 96-2-210588-200 | 35.65 | 95.3 | 49.9 | 23.9 | 90.7 | 2800 | 193.9 | 70.51 | 35 | 109.1 | 1038.6 | 106.3 | 178.3 | 187.8 | 1.2 | 58.5 | 390.7 | 415 | 3583.1 | 4.6328 | 1.5298
SWRI | 96-2-210588-200 | 35.6667 | 95.3 | 49.9 | 24.2 | 90.5 | 2800 | 194.01 | 70.56 | 35.1 | 109 | 1039 | 108.7 | 178.5 | 188 | 1.2 | 84.1 | 391.5 | 415.5 | 3588.4 | 4.8516 | 1.5298
SWRI | 96-2-210588-200 | 35.6833 | 95.29 | 50 | 24.3 | 90.5 | 2801 | 194.02 | 70.48 | 35 | 109 | 1039 | 106.7 | 178.5 | 188 | 1.2 | 92.9 | 391.3 | 415.1 | 3579.6 | 5.8203 | 1.5298
SWRI | 96-2-210588-200 | 35.7 | 95.29 | 50 | 24.4 | 90.6 | 2800 | 194.18 | 70.46 | 35.1 | 109 | 1039.9 | 106.1 | 178.9 | 188.3 | 1.2 | 93.8 | 390.9 | 414.5 | 3582.4 | 4.8984 | 1.5298
SWRI | 96-2-210588-200 | 35.7167 | 95.29 | 50 | 24.3 | 90.5 | 2800 | 194.07 | 70.54 | 35.1 | 109 | 1039.1 | 105.9 | 178.7 | 188.2 | 1.2 | 97.3 | 390.9 | 415.1 | 3578.8 | 5.6406 | 1.5298
SWRI | 96-2-210588-200 | 35.7333 | 95.3 | 50 | 24.2 | 91.5 | 2800 | 193.91 | 70.48 | 35 | 108.9 | 1040.4 | 106.4 | 178.5 | 187.9 | 1.2 | 98.7 | 391.2 | 415.1 | 3573.7 | 5.4453 | 1.5298
SWRI | 96-2-210588-200 | 35.75 | 95.3 | 49.9 | 24.2 | 93.3 | 2801 | 193.83 | 70.58 | 35 | 109 | 1041 | 108.2 | 178.5 | 188 | 1.2 | 98.7 | 390.3 | 414.6 | 3578.8 | 4.6797 | 1.5298
SWRI | 96-2-210588-200 | 35.7667 | 95.29 | 49.9 | 24.1 | 91.5 | 2800 | 193.9 | 70.52 | 35 | 109.2 | 1042.6 | 108.6 | 178.6 | 188.1 | 1.2 | 101 | 389.7 | 414 | 3581.2 | 5.5078 | 1.5298
SWRI | 96-2-210588-200 | 35.7833 | 95.29 | 49.9 | 24 | 90.7 | 2801 | 194.09 | 70.53 | 35 | 109.3 | 1043.5 | 105.3 | 178.7 | 188.2 | 1.2 | 97.2 | 389.9 | 414.1 | 3579.4 | 5.4688 | 1.5298
SWRI | 96-2-210588-200 | 35.8 | 95.27 | 49.9 | 24.1 | 88 | 2800 | 194.41 | 70.48 | 35 | 109.1 | 1042 | 108.7 | 179 | 188.5 | 1.1 | 94.4 | 390.6 | 414.4 | 3579.6 | 5.4688 | 1.5298
SWRI | 96-2-210588-200 | 35.8167 | 95.23 | 50.3 | 27.8 | 90 | 2801 | 193.81 | 70.6 | 35.1 | 108.6 | 1039.3 | 111.8 | 178.7 | 188.3 | 1.2 | 96.9 | 391.7 | 415.9 | 3565.1 | 4.8516 | 1.5298
SWRI | 96-2-210588-200 | 35.8333 | 95.23 | 50.7 | 30.2 | 90.6 | 2800 | 193.88 | 70.56 | 35.1 | 108.6 | 1037.3 | 108.9 | 178.9 | 188.5 | 1.2 | 101.2 | 391.1 | 415.5 | 3565.3 | 4.7188 | 1.5298
SWRI | 96-2-210588-200 | 35.85 | 95.26 | 50.7 | 28 | 90.4 | 2801 | 194.22 | 70.51 | 35.1 | 108.6 | 1036.4 | 106 | 178.8 | 188.3 | 1.2 | 103.2 | 392 | 415.9 | 3565.7 | 4.7188 | 1.5298
SWRI | 96-2-210588-200 | 35.8667 | 95.28 | 50.5 | 26 | 90.7 | 2800 | 193.84 | 70.51 | 35.1 | 108.5 | 1038 | 107.9 | 178.1 | 187.6 | 1.2 | 106.6 | 391.4 | 415.7 | 3563.5 | 5.4453 | 1.5298
SWRI | 96-2-210588-200 | 35.8833 | 95.26 | 50.2 | 24.7 | 90.5 | 2799 | 194.16 | 70.51 | 35.1 | 108.7 | 1038.5 | 107.8 | 178.8 | 188.3 | 1.2 | 102.3 | 391.6 | 415.4 | 3558.9 | 5.1562 | 1.5298
SWRI | 96-2-210588-200 | 35.9 | 95.26 | 50 | 24 | 90.5 | 2801 | 194.13 | 70.44 | 35.1 | 108.8 | 1038.5 | 108 | 178.3 | 187.8 | 1.2 | 107 | 392 | 415.9 | 3554.7 | 4.875 | 1.5298
SWRI | 96-2-210588-200 | 35.9167 | 95.25 | 49.9 | 23.8 | 90.6 | 2799 | 193.96 | 70.45 | 35.1 | 108.9 | 1039 | 108.4 | 178.4 | 187.9 | 1.2 | 100.5 | 391.4 | 415.2 | 3557.2 | 5.6875 | 1.5298
SWRI | 96-2-210588-200 | 35.9333 | 95.25 | 49.9 | 23.7 | 90.6 | 2802 | 194.16 | 70.47 | 35.1 | 109 | 1038.5 | 107.8 | 178.4 | 187.9 | 1.2 | 109.1 | 390.8 | 415 | 3564.9 | 4.7188 | 1.5298
SWRI | 96-2-210588-200 | 35.95 | 95.23 | 49.8 | 23.6 | 90.5 | 2800 | 193.92 | 70.49 | 35.1 | 109.1 | 1038.7 | 108.5 | 178.5 | 188 | 1.2 | 102.8 | 391.3 | 415.2 | 3563.4 | 4.8516 | 1.5298
SWRI | 96-2-210588-200 | 35.9667 | 95.23 | 49.8 | 23.5 | 90.5 | 2799 | 193.93 | 70.51 | 35.1 | 109.1 | 1038.7 | 105.6 | 178.4 | 187.9 | 1.2 | 104.8 | 390.5 | 414.5 | 3563 | 4.9375 | 1.5298
SWRI | 96-2-210588-200 | 35.9833 | 95.22 | 49.8 | 23.4 | 90.4 | 2800 | 194.08 | 70.52 | 35.1 | 109.1 | 1038.6 | 108.2 | 178.8 | 188.3 | 1.1 | 91.4 | 391.2 | 414.9 | 3568.2 | 5.6016 | 1.5298
SWRI | 96-2-210588-200 | 36 | 95.23 | 49.8 | 23.4 | 90.5 | 2801 | 194.11 | 70.5 | 35.1 | 109.1 | 1037.8 | 105.8 | 178.6 | 188.1 | 1.2 | 91.4 | 390.7 | 415 | 3566.4 | 4.7422 | 1.5298
SWRI | 96-2-210588-200 | 36.0167 | 95.23 | 49.8 | 23.5 | 90.6 | 2800 | 194.12 | 70.51 | 35.1 | 109.2 | 1038.4 | 106.1 | 178.7 | 188.1 | 1.2 | 108.6 | 391.4 | 415.1 | 3571.4 | 5.1172 | 1.5298
SWRI | 96-2-210588-200 | 36.0333 | 95.23 | 49.9 | 24.5 | 90.3 | 2800 | 193.81 | 70.53 | 35.1 | 109.1 | 1037.6 | 106.2 | 178.3 | 187.8 | 1.2 | 91 | 390.9 | 414.9 | 3566.6 | 5.0312 | 1.5298
SWRI | 96-2-210588-200 | 36.05 | 95.22 | 50.2 | 26.7 | 90.7 | 2800 | 194.01 | 70.58 | 35.1 | 109.2 | 1037.6 | 106.7 | 178.7 | 188.2 | 1.2 | 100.6 | 390.7 | 414.5 | 3570 | 4.9219 | 1.5298
SWRI | 96-2-210588-200 | 36.0667 | 95.21 | 50.4 | 27.8 | 90.5 | 2800 | 194.03 | 70.5 | 35 | 109.3 | 1037.9 | 105.6 | 179 | 188.5 | 1.1 | 91.4 | 390.4 | 414.7 | 3569.4 | 5.4688 | 1.5298
SWRI | 96-2-210588-200 | 36.0833 | 95.21 | 50.6 | 28.7 | 90.4 | 2800 | 194 | 70.56 | 35 | 109.3 | 1036.8 | 105.4 | 178.9 | 188.5 | 1.2 | 94.1 | 390.6 | 414.3 | 3564.7 | 5.4688 | 1.5298
SWRI | 96-2-210588-200 | 36.1 | 95.24 | 50.6 | 27.5 | 90.7 | 2801 | 194.1 | 70.45 | 35 | 109.1 | 1037.4 | 105.1 | 178.7 | 188.3 | 1.2 | 105.5 | 390.7 | 414.7 | 3563 | 4.8516 | 1.5298
SWRI | 96-2-210588-200 | 36.1167 | 95.25 | 50.3 | 25.9 | 90.4 | 2800 | 194.04 | 70.48 | 35 | 109.1 | 1037.9 | 108.8 | 178.5 | 188 | 1.2 | 104.3 | 391 | 414.6 | 3563.7 | 4.6797 | 1.5298
SWRI | 96-2-210588-200 | 36.1333 | 95.25 | 50.1 | 24.9 | 90.4 | 2800 | 194.04 | 70.45 | 35 | 108.9 | 1038.4 | 107.5 | 178.4 | 187.9 | 1.2 | 109.1 | 390.9 | 414.8 | 3562.8 | 5.625 | 1.5298
SWRI | 96-2-210588-200 | 36.15 | 95.25 | 50 | 24.3 | 90.6 | 2799 | 193.94 | 70.46 | 35 | 109 | 1038.1 | 106.4 | 178.6 | 188.1 | 1.2 | 108.3 | 390.6 | 414.6 | 3562.6 | 5.4219 | 1.5249
SWRI | 96-2-210588-200 | 36.1667 | 95.26 | 49.9 | 24 | 90.6 | 2800 | 194.17 | 70.45 | 35 | 108.9 | 1037.8 | 106.9 | 178.7 | 188.2 | 1.2 | 105.2 | 391.2 | 415 | 3552.5 | 4.7188 | 1.5249
SWRI | 96-2-210588-200 | 36.1833 | 95.26 | 49.9 | 23.7 | 90.4 | 2799 | 193.81 | 70.51 | 35 | 108.8 | 1038.9 | 110.7 | 178.4 | 187.9 | 1.2 | 100.9 | 390.9 | 415.1 | 3552.5 | 4.8516 | 1.5298
SWRI | 96-2-210588-200 | 36.2 | 95.24 | 49.9 | 23.6 | 90.5 | 2800 | 194.11 | 70.45 | 35 | 108.8 | 1038.8 | 106.5 | 178.8 | 188.3 | 1.2 | 113.1 | 391.2 | 415.3 | 3548.6 | 4.6953 | 1.5298
SWRI | 96-2-210588-200 | 36.2167 | 95.24 | 49.8 | 23.7 | 90.7 | 2801 | 194.1 | 70.45 | 35 | 108.8 | 1038.5 | 108 | 178.8 | 188.3 | 1.3 | 113.6 | 391.1 | 415.3 | 3547.1 | 5.7109 | 1.5298
SWRI | 96-2-210588-200 | 36.2333 | 95.23 | 49.9 | 23.7 | 90.5 | 2800 | 194.1 | 70.53 | 35 | 108.8 | 1038.1 | 105.9 | 178.6 | 188.1 | 1.2 | 108.5 | 390.9 | 415 | 3549.4 | 4.7188 | 1.5298
SWRI | 96-2-210588-200 | 36.25 | 95.22 | 49.8 | 23.6 | 90.4 | 2801 | 193.94 | 70.48 | 35 | 108.8 | 1038.9 | 108.5 | 178.5 | 188 | 1.2 | 108.6 | 391.2 | 415.3 | 3547.2 | 4.8281 | 1.5298
SWRI | 96-2-210588-200 | 36.2667 | 95.21 | 49.8 | 23.7 | 90.4 | 2799 | 194.11 | 70.52 | 35 | 108.8 | 1038 | 107.8 | 178.9 | 188.4 | 1.2 | 112 | 391.3 | 415.1 | 3547 | 5.8203 | 1.5298
SWRI | 96-2-210588-200 | 36.2833 | 95.21 | 49.9 | 24.8 | 90.6 | 2799 | 193.98 | 70.46 | 35 | 108.8 | 1038.1 | 105.9 | 178.7 | 188.3 | 1.2 | 101.3 | 391.7 | 415.1 | 3548.3 | 4.7422 | 1.5298
SWRI | 96-2-210588-200 | 36.3 | 95.22 | 50.1 | 26.2 | 90.7 | 2800 | 193.86 | 70.57 | 34.9 | 108.9 | 1036.7 | 105.1 | 178.7 | 188.2 | 1.3 | 115 | 390.4 | 414.9 | 3543.6 | 5.4453 | 1.5298
SWRI | 96-2-210588-200 | 36.3167 | 95.22 | 50.3 | 27 | 90.4 | 2801 | 193.91 | 70.6 | 34.9 | 109 | 1035.6 | 105.7 | 178.5 | 188 | 1.2 | 115.1 | 390.9 | 415 | 3549.3 | 5.0703 | 1.5298
SWRI | 96-2-210588-200 | 36.3333 | 95.24 | 50.4 | 27.3 | 90.3 | 2799 | 193.91 | 70.57 | 34.8 | 109.1 | 1035.2 | 107.6 | 178.6 | 188.1 | 1.3 | 107.2 | 390.4 | 414.6 | 3551.8 | 4.8281 | 1.5298
SWRI | 96-2-210588-200 | 36.35 | 95.26 | 50.4 | 27.3 | 90.7 | 2801 | 193.94 | 70.51 | 34.8 | 109.1 | 1036.1 | 105.6 | 178.4 | 188 | 1.2 | 107.2 | 390.8 | 414.9 | 3548.4 | 4.7422 | 1.5298
SWRI | 96-2-210588-200 | 36.3667 | 95.26 | 50.3 | 26.3 | 90.6 | 2800 | 194.08 | 70.44 | 34.7 | 109.1 | 1036.8 | 105.5 | 178.4 | 187.9 | 1.2 | 105.9 | 390.9 | 414.6 | 3551.7 | 4.7188 | 1.5298
SWRI | 96-2-210588-200 | 36.3833 | 95.28 | 50.1 | 25.1 | 90.2 | 2800 | 194.01 | 70.47 | 34.7 | 109.1 | 1037.9 | 109.5 | 178.5 | 188 | 1.2 | 112.5 | 390.6 | 414.8 | 3549.2 | 5.4688 | 1.5298
SWRI | 96-2-210588-200 | 36.4 | 95.29 | 50 | 24.4 | 90.6 | 2801 | 194.04 | 70.56 | 34.8 | 109.1 | 1037.4 | 105.9 | 178.3 | 187.8 | 1.2 | 90.2 | 391.2 | 415.1 | 3551.6 | 4.6094 | 1.5298
SWRI | 96-2-210588-200 | 36.4167 | 95.3 | 49.8 | 23.7 | 90.6 | 2800 | 194.11 | 70.51 | 34.7 | 109.1 | 1038.7 | 107.2 | 178.5 | 188.1 | 1.2 | 95.4 | 390.7 | 414.8 | 3548.4 | 5.6875 | 1.5298
SWRI | 96-2-210588-200 | 36.4333 | 95.33 | 49.8 | 23.5 | 90.4 | 2799 | 193.89 | 70.48 | 34.7 | 109.1 | 1039.4 | 106.1 | 178.2 | 187.7 | 1.2 | 102.5 | 390.6 | 414.5 | 3547.1 | 5.4453 | 1.5298
SWRI | 96-2-210588-200 | 36.45 | 95.32 | 49.7 | 23.4 | 90.4 | 2800 | 194.02 | 70.46 | 34.7 | 109.1 | 1039.5 | 106.6 | 178.3 | 187.8 | 1.2 | 100.5 | 391 | 415.3 | 3553.4 | 5.1562 | 1.5298
SWRI | 96-2-210588-200 | 36.4667 | 95.32 | 49.7 | 23.3 | 90.5 | 2799 | 193.98 | 70.45 | 34.7 | 109.1 | 1039.6 | 107.5 | 178.5 | 188 | 1.2 | 98.1 | 390.5 | 414.7 | 3541.2 | 4.7656 | 1.5298
SWRI | 96-2-210588-200 | 36.4833 | 95.32 | 49.7 | 23.3 | 90.6 | 2800 | 194.01 | 70.46 | 34.7 | 109.1 | 1039.7 | 105.8 | 178.3 | 187.8 | 1.2 | 94.9 | 390.9 | 414.8 | 3543.2 | 4.6094 | 1.5249
SWRI | 96-2-210588-200 | 36.5 | 95.3 | 49.8 | 24 | 90.4 | 2800 | 193.94 | 70.52 | 34.8 | 109.1 | 1040.1 | 105.9 | 178.5 | 188 | 1.2 | 96.8 | 390.9 | 414.9 | 3546 | 4.7188 | 1.5298
SWRI | 96-2-210588-200 | 36.5167 | 95.28 | 50 | 25.8 | 90.4 | 2800 | 193.82 | 70.55 | 34.8 | 109.1 | 1040.2 | 107 | 178.5 | 188 | 1.2 | 98.2 | 390.4 | 414.4 | 3542.1 | 5.4219 | 1.5298
SWRI | 96-2-210588-200 | 36.5333 | 95.28 | 50.2 | 27.1 | 90.8 | 2799 | 193.85 | 70.56 | 34.8 | 109.1 | 1040.2 | 108.3 | 178.8 | 188.3 | 1.2 | 96.5 | 390.7 | 414.5 | 3544.8 | 5.0938 | 1.5298
SWRI | 96-2-210588-200 | 36.55 | 95.28 | 50.4 | 27.6 | 90.4 | 2801 | 193.93 | 70.56 | 34.8 | 109.1 | 1039.5 | 106.4 | 178.8 | 188.3 | 1.2 | 113.6 | 391 | 414.8 | 3546.1 | 4.875 | 1.5298
SWRI | 96-2-210588-200 | 36.5667 | 95.28 | 50.5 | 27.6 | 90.4 | 2800 | 194.07 | 70.5 | 34.9 | 109.1 | 1039.3 | 108.3 | 178.8 | 188.4 | 1.2 | 104.3 | 390.5 | 414.7 | 3550.2 | 5.7109 | 1.5298
SWRI | 96-2-210588-200 | 36.5833 | 95.31 | 50.3 | 26.4 | 90.6 | 2800 | 194 | 70.48 | 34.9 | 109.1 | 1039.3 | 107.2 | 178.5 | 188 | 1.2 | 99.1 | 390.9 | 414.6 | 3546.5 | 4.8047 | 1.5298
SWRI | 96-2-210588-200 | 36.6 | 95.31 | 50.2 | 25.1 | 90.6 | 2800 | 194.02 | 70.45 | 34.9 | 109 | 1039.5 | 106 | 178.4 | 187.9 | 1.2 | 92.2 | 390.7 | 414.7 | 3542.5 | 4.7188 | 1.5298
SWRI | 96-2-210588-200 | 36.6167 | 95.33 | 50 | 24.4 | 90.5 | 2800 | 193.98 | 70.51 | 34.9 | 109 | 1039.5 | 108 | 178.3 | 187.7 | 1.2 | 104.9 | 390.3 | 414.5 | 3541.2 | 5.625 | 1.5298
SWRI | 96-2-210588-200 | 36.6333 | 95.32 | 49.9 | 23.9 | 90.4 | 2799 | 194.16 | 70.47 | 34.9 | 108.9 | 1039.6 | 105.6 | 178.6 | 188.1 | 1.1 | 98.5 | 391.4 | 415.2 | 3541.6 | 4.7891 | 1.5298
SWRI | 96-2-210588-200 | 36.65 | 95.32 | 49.8 | 23.6 | 90.5 | 2800 | 193.98 | 70.49 | 34.9 | 108.9 | 1039.5 | 106.6 | 178.4 | 187.9 | 1.2 | 104.5 | 390.7 | 414.7 | 3531.1 | 5.1406 | 1.5298
SWRI | 96-2-210588-200 | 36.6667 | 95.34 | 49.7 | 23.5 | 90.7 | 2800 | 193.91 | 70.45 | 35 | 108.9 | 1039.9 | 108.5 | 178.2 | 187.7 | 1.2 | 110.9 | 391.1 | 415 | 3527.6 | 4.8281 | 1.5298
SWRI | 96-2-210588-200 | 36.6833 | 95.32 | 49.7 | 23.4 | 90.5 | 2801 | 193.98 | 70.54 | 34.9 | 108.9 | 1040.3 | 108.4 | 178.3 | 187.8 | 1.2 | 102.3 | 391.3 | 415.2 | 3536.1 | 5.6016 | 1.5298
SWRI | 96-2-210588-200 | 36.7 | 95.33 | 49.7 | 23.5 | 90.3 | 2799 | 193.93 | 70.44 | 35 | 108.9 | 1040.5 | 105.3 | 178.4 | 187.9 | 1.2 | 101.1 | 391.4 | 415.3 | 3537.4 | 4.7422 | 1.5298
SWRI | 96-2-210588-200 | 36.7167 | 95.32 | 49.7 | 23.5 | 90.4 | 2800 | 194.01 | 70.55 | 35 | 108.8 | 1039.9 | 108.1 | 178.3 | 187.8 | 1.2 | 109.4 | 390.7 | 415.2 | 3535.9 | 4.7656 | 1.5298
SWRI | 96-2-210588-200 | 36.7333 | 95.31 | 49.9 | 24.9 | 90.5 | 2801 | 194.11 | 70.54 | 35 | 108.8 | 1039.1 | 108.2 | 178.6 | 188.1 | 1.2 | 107 | 391.1 | 415.1 | 3527.6 | 4.8516 | 1.5298
SWRI | 96-2-210588-200 | 36.75 | 95.31 | 50.2 | 27.2 | 90.7 | 2800 | 193.92 | 70.56 | 35 | 108.9 | 1039.3 | 108.5 | 178.6 | 188.2 | 1.2 | 103.1 | 391.3 | 415.2 | 3528.1 | 5.8438 | 1.5298
SWRI | 96-2-210588-200 | 36.7667 | 95.32 | 50.4 | 28.3 | 90.4 | 2800 | 193.93 | 70.6 | 35 | 109 | 1038.6 | 106.9 | 178.7 | 188.3 | 1.2 | 106.9 | 391 | 414.9 | 3530.2 | 4.6797 | 1.5298
SWRI | 96-2-210588-200 | 36.7833 | 95.35 | 50.5 | 28.3 | 90.4 | 2800 | 194 | 70.47 | 35 | 108.9 | 1037.5 | 107.9 | 178.6 | 188.1 | 1.2 | 111.2 | 391.2 | 414.8 | 3531.6 | 5.4453 | 1.5298
SWRI | 96-2-210588-200 | 36.8 | 95.36 | 50.4 | 26.5 | 90.6 | 2799 | 193.97 | 70.54 | 35 | 108.9 | 1038.2 | 108.4 | 178.5 | 188.1 | 1.2 | 104.5 | 390.7 | 414.4 | 3526.3 | 4.7422 | 1.5298
SWRI | 96-2-210588-200 | 36.8167 | 95.37 | 50.1 | 25.1 | 90.5 | 2800 | 194.04 | 70.44 | 35 | 109 | 1039.3 | 108.8 | 178.4 | 187.9 | 1.2 | 106.7 | 391.1 | 414.9 | 3523.7 | 4.7891 | 1.5298
SWRI | 96-2-210588-200 | 36.8333 | 95.35 | 50 | 24.2 | 90.4 | 2800 | 193.98 | 70.5 | 35 | 108.9 | 1039.9 | 105.7 | 178.4 | 187.9 | 1.2 | 114.2 | 390.8 | 415.1 | 3529.4 | 5.8203 | 1.5298
SWRI | 96-2-210588-200 | 36.85 | 95.34 | 49.8 | 23.8 | 90.4 | 2800 | 194.18 | 70.47 | 35 | 108.9 | 1040.1 | 107 | 178.4 | 187.9 | 1.2 | 95.6 | 391.1 | 415.2 | 3525 | 4.8516 | 1.5298
SWRI | 96-2-210588-200 | 36.8667 | 95.34 | 49.8 | 23.6 | 90.5 | 2800 | 193.83 | 70.46 | 35 | 108.9 | 1040.2 | 105.8 | 178.3 | 187.8 | 1.2 | 109.1 | 391.1 | 415 | 3524.7 | 4.8516 | 1.5298
SWRI | 96-2-210588-200 | 36.8833 | 95.33 | 49.8 | 23.6 | 90.6 | 2800 | 193.93 | 70.46 | 35 | 108.9 | 1040.7 | 108.8 | 178.4 | 187.9 | 1.2 | 107.5 | 391.1 | 415.1 | 3525.1 | 4.7422 | 1.5298
SWRI | 96-2-210588-200 | 36.9 | 95.31 | 49.8 | 23.5 | 90.5 | 2800 | 193.97 | 70.49 | 35 | 108.9 | 1040.5 | 108.7 | 178.4 | 188 | 1.2 | 111.5 | 390.9 | 415.2 | 3520.7 | 5.6016 | 1.5298
SWRI | 96-2-210588-200 | 36.9167 | 95.32 | 49.8 | 23.5 | 90.3 | 2801 | 193.99 | 70.44 | 35 | 109 | 1040.5 | 106.5 | 178.2 | 187.7 | 1.2 | 116.6 | 391.2 | 415 | 3518 | 5.6016 | 1.5298
SWRI | 96-2-210588-200 | 36.9333 | 95.31 | 49.8 | 23.5 | 90.4 | 2800 | 193.96 | 70.42 | 35 | 109 | 1040.6 | 105.7 | 178.3 | 187.8 | 1.1 | 102.4 | 391.2 | 415 | 3516.2 | 4.6953 | 1.5298
SWRI | 96-2-210588-200 | 36.95 | 95.3 | 49.9 | 24.4 | 90.6 | 2800 | 193.95 | 70.53 | 35 | 109 | 1040.1 | 107 | 178.6 | 188.2 | 1.2 | 101.3 | 390.2 | 414.4 | 3515.1 | 4.8516 | 1.5298
SWRI | 96-2-210588-200 | 36.9667 | 95.29 | 50 | 25.7 | 90.6 | 2800 | 193.93 | 70.53 | 35 | 109.1 | 1039.3 | 109.7 | 178.7 | 188.2 | 1.2 | 106.9 | 390.4 | 414.8 | 3520.9 | 5.7344 | 1.5298
SWRI | 96-2-210588-200 | 36.9833 | 95.31 | 50.2 | 26.4 | 90.4 | 2800 | 193.96 | 70.63 | 35 | 109.1 | 1039.2 | 109.3 | 178.5 | 188.1 | 1.2 | 101.2 | 390.8 | 414.7 | 3516.1 | 4.6953 | 1.5298
SWRI | 96-2-210588-200 | 37 | 95.32 | 50.2 | 26.7 | 90.4 | 2799 | 193.89 | 70.55 | 35.1 | 109.1 | 1039.5 | 109.8 | 178.8 | 188.3 | 1.2 | 109.4 | 390.3 | 414.5 | 3517 | 5.4922 | 1.5298
SWRI | 96-2-210588-200 | 37.0167 | 95.33 | 50.3 | 26.5 | 90.4 | 2801 | 193.96 | 70.5 | 35.1 | 109.2 | 1038.1 | 105.8 | 178.4 | 187.9 | 1.2 | 104.9 | 390.2 | 414.4 | 3522.8 | 5.6875 | 1.5298
SWRI | 96-2-210588-200 | 37.0333 | 95.33 | 50.2 | 26 | 90.6 | 2800 | 194.03 | 70.49 | 35.1 | 109.2 | 1038.7 | 107.2 | 178.5 | 188 | 1.2 | 103 | 390.9 | 414.8 | 3523.5 | 4.7188 | 1.5298
SWRI | 96-2-210588-200 | 37.05 | 95.34 | 50.2 | 25.8 | 90.6 | 2800 | 194.01 | 70.52 | 35.1 | 109.2 | 1039.4 | 105.6 | 178.5 | 188 | 1.2 | 107.1 | 391.3 | 415.1 | 3528.3 | 4.6797 | 1.5298
SWRI | 96-2-210588-200 | 37.0667 | 95.33 | 50.1 | 25.8 | 90.5 | 2801 | 193.94 | 70.43 | 35.1 | 109.2 | 1039 | 108.4 | 178.2 | 187.7 | 1.2 | 107.3 | 391.2 | 415.2 | 3524.6 | 4.9844 | 1.5298
SWRI | 96-2-210588-200 | 37.0833 | 95.33 | 50.1 | 25.4 | 90.4 | 2801 | 194.03 | 70.51 | 35.1 | 109.2 | 1039.1 | 106.9 | 178.5 | 188 | 1.2 | 99.3 | 390.9 | 415 | 3528.7 | 5.625 | 1.5298
SWRI | 96-2-210588-200 | 37.1 | 95.33 | 50 | 24.7 | 90.3 | 2800 | 194.03 | 70.46 | 35.2 | 109.1 | 1040 | 106.5 | 178.4 | 187.9 | 1.2 | 101.6 | 390.7 | 414.7 | 3523 | 5.6641 | 1.5298
SWRI | 96-2-210588-200 | 37.1167 | 95.34 | 50 | 24.3 | 90.6 | 2800 | 194.05 | 70.54 | 35.2 | 109.1 | 1040.1 | 107.9 | 178.5 | 188 | 1.2 | 106.8 | 390.9 | 415.1 | 3520 | 4.7891 | 1.5298
SWRI | 96-2-210588-200 | 37.1333 | 95.36 | 49.9 | 24.1 | 90.7 | 2800 | 194.19 | 70.43 | 35.2 | 109.1 | 1039.8 | 105.4 | 178.6 | 188.1 | 1.2 | 110 | 390.9 | 415.1 | 3522.4 | 4.8281 | 1.5298
SWRI | 96-2-210588-200 | 37.15 | 95.36 | 49.8 | 23.9 | 90.4 | 2799 | 193.99 | 70.51 | 35.2 | 109.1 | 1040 | 109.1 | 178.3 | 187.8 | 1.2 | 94.7 | 390.8 | 414.8 | 3521.3 | 5.8438 | 1.5298
SWRI | 96-2-210588-200 | 37.1667 | 95.36 | 49.8 | 23.8 | 90.3 | 2800 | 194 | 70.47 | 35.2 | 109 | 1039.7 | 105.9 | 178.4 | 187.9 | 1.2 | 117.9 | 390.8 | 414.6 | 3515 | 4.8281 | 1.5298
SWRI | 96-2-210588-200 | 37.1833 | 95.34 | 49.8 | 23.6 | 90.6 | 2801 | 194.09 | 70.56 | 35.2 | 109 | 1039.6 | 109.1 | 178.4 | 187.9 | 1.2 | 115.9 | 391.5 | 415.2 | 3512.8 | 4.7188 | 1.5298
SWRI | 96-2-210588-200 | 37.2 | 95.34 | 49.8 | 23.7 | 90.7 | 2801 | 193.96 | 70.49 | 35.2 | 108.9 | 1039.4 | 105.9 | 178.2 | 187.7 | 1.2 | 109.3 | 391.5 | 415.5 | 3516.3 | 4.6953 | 1.5298
SWRI | 96-2-210588-200 | 37.2167 | 95.33 | 49.8 | 23.7 | 90.5 | 2800 | 194.02 | 70.47 | 35.2 | 108.9 | 1039.1 | 109.2 | 178.4 | 187.9 | 1.2 | 109.3 | 390.9 | 415.1 | 3512.9 | 5.6016 | 1.5298
SWRI | 96-2-210588-200 | 37.2333 | 95.32 | 49.8 | 23.8 | 90.3 | 2800 | 193.96 | 70.52 | 35.2 | 108.9 | 1039.1 | 106 | 178.4 | 187.8 | 1.2 | 109.3 | 390.8 | 415.2 | 3511.3 | 5.4453 | 1.5249
SWRI | 96-2-210588-200 | 37.25 | 95.3 | 49.9 | 24.8 | 90.5 | 2800 | 193.84 | 70.56 | 35.2 | 108.9 | 1038.5 | 106.7 | 178.3 | 187.8 | 1.2 | 114.3 | 391.4 | 415.2 | 3508 | 4.875 | 1.5298
SWRI | 96-2-210588-200 | 37.2667 | 95.28 | 50 | 25.8 | 90.7 | 2800 | 193.97 | 70.54 | 35.1 | 108.9 | 1037.1 | 104.6 | 178.5 | 188 | 1.2 | 117 | 390.9 | 414.9 | 3501.5 | 4.8516 | 1.5298
SWRI | 96-2-210588-200 | 37.2833 | 95.3 | 50.1 | 26.3 | 90.4 | 2800 | 193.94 | 70.48 | 35.1 | 108.9 | 1038.5 | 104.7 | 178.6 | 188.1 | 1.2 | 116.9 | 391.4 | 415.1 | 3508.8 | 5.1172 | 1.5298
SWRI | 96-2-210588-200 | 37.3 | 95.29 | 50.2 | 26.5 | 90.3 | 2801 | 194.05 | 70.54 | 35.1 | 108.9 | 1036.6 | 108.2 | 178.6 | 188.1 | 1.2 | 118.3 | 390.9 | 415 | 3508.4 | 4.8281 | 1.5298
SWRI | 96-2-210588-200 | 37.3167 | 95.32 | 50.2 | 25.8 | 90.7 | 2799 | 193.84 | 70.48 | 35.1 | 108.9 | 1037.9 | 106.1 | 178.2 | 187.6 | 1.2 | 109.3 | 391.2 | 414.8 | 3507.8 | 4.7188 | 1.5298
SWRI | 96-2-210588-200 | 37.3333 | 95.33 | 50 | 24.5 | 90.5 | 2800 | 194.22 | 70.4 | 35.1 | 108.9 | 1038.4 | 107.9 | 178.4 | 187.8 | 1.2 | 110 | 391 | 415 | 3506.1 | 5.625 | 1.5298
SWRI | 96-2-210588-200 | 37.35 | 95.33 | 49.9 | 24 | 90.4 | 2799 | 194.07 | 70.46 | 35.1 | 109 | 1039.2 | 105.8 | 178.3 | 187.8 | 1.2 | 104.7 | 391.1 | 415 | 3508.3 | 5.4219 | 1.5298
SWRI | 96-2-210588-200 | 37.3667 | 95.31 | 49.9 | 24.9 | 90.4 | 2799 | 194.01 | 70.49 | 35.1 | 108.9 | 1038.6 | 107.5 | 178.6 | 188.1 | 1.2 | 109.6 | 391.2 | 415.1 | 3508.2 | 5.7109 | 1.5298
SWRI | 96-2-210588-200 | 37.3833 | 95.3 | 50.1 | 25.8 | 90.5 | 2800 | 193.93 | 70.5 | 35.1 | 108.9 | 1037.9 | 106.9 | 178.4 | 188 | 1.2 | 113.8 | 391.3 | 415.3 | 3504.1 | 4.9844 | 1.5298
SWRI | 96-2-210588-200 | 37.4 | 95.27 | 50.2 | 26.4 | 90.7 | 2800 | 194.01 | 70.52 | 35.1 | 108.9 | 1038.6 | 108.1 | 178.6 | 188.1 | 1.2 | 113.2 | 390.9 | 415 | 3500.9 | 4.6953 | 1.5298
SWRI | 96-2-210588-200 | 37.4167 | 95.28 | 50.3 | 26.7 | 90.5 | 2800 | 193.96 | 70.51 | 35.1 | 109 | 1038.1 | 108.5 | 178.4 | 188 | 1.2 | 105.2 | 391 | 415.1 | 3499.6 | 5.9062 | 1.5298
SWRI | 96-2-210588-200 | 37.4333 | 95.29 | 50.3 | 26.8 | 90.3 | 2800 | 193.95 | 70.52 | 35.1 | 109 | 1037.6 | 105.7 | 178.5 | 188 | 1.2 | 117.7 | 390.7 | 414.9 | 3497.8 | 4.6953 | 1.5298
SWRI | 96-2-210588-200 | 37.45 | 95.3 | 50.3 | 26.7 | 90.5 | 2800 | 193.78 | 70.5 | 35.1 | 108.9 | 1037.3 | 108.1 | 178 | 187.5 | 1.2 | 120.2 | 390.2 | 414.8 | 3501 | 5.4219 | 1.5249
SWRI | 96-2-210588-200 | 37.4667 | 95.29 | 50.2 | 25.6 | 90.7 | 2801 | 194 | 70.47 | 35.1 | 108.9 | 1039 | 105.9 | 178.4 | 187.9 | 1.2 | 120.1 | 390.7 | 414.9 | 3498.8 | 4.6797 | 1.5298
SWRI | 96-2-210588-200 | 37.4833 | 95.3 | 50.1 | 24.6 | 90.4 | 2800 | 194.16 | 70.46 | 35.1 | 109 | 1039.1 | 109 | 178.7 | 188.3 | 1.2 | 127.3 | 391.3 | 415.2 | 3493.2 | 5.625 | 1.5298
SWRI | 96-2-210588-200 | 37.5 | 95.31 | 50 | 24.1 | 90.3 | 2800 | 194.05 | 70.51 | 35.1 | 108.9 | 1038.6 | 107.5 | 178.2 | 187.7 | 1.2 | 125.1 | 391.4 | 415.2 | 3506.1 | 5.7109 | 1.5298
SWRI | 96-2-210588-200 | 37.5167 | 95.31 | 49.9 | 23.8 | 90.7 | 2800 | 194.02 | 70.47 | 35.1 | 108.9 | 1038.6 | 105.4 | 178.4 | 187.9 | 1.2 | 111.4 | 391.4 | 415.1 | 3501.8 | 5.0938 | 1.5298
SWRI | 96-2-210588-200 | 37.5333 | 95.31 | 49.8 | 23.7 | 90.5 | 2800 | 194.02 | 70.45 | 35.1 | 108.9 | 1038.4 | 109.5 | 178.5 | 188 | 1.2 | 120.6 | 390.2 | 414.7 | 3495.5 | 4.8281 | 1.5298
SWRI | 96-2-210588-200 | 37.55 | 95.31 | 49.7 | 23.5 | 90.3 | 2800 | 194.06 | 70.5 | 35.1 | 109 | 1039.4 | 107.2 | 178.4 | 187.9 | 1.2 | 113.2 | 390.9 | 414.8 | 3494 | 5.7109 | 1.5298
SWRI | 96-2-210588-200 | 37.5667 | 95.32 | 49.6 | 23.3 | 90.6 | 2800 | 193.97 | 70.51 | 35.1 | 109 | 1039.5 | 107.9 | 178.3 | 187.8 | 1.2 | 111.6 | 390.9 | 414.8 | 3497.3 | 4.7188 | 1.5298
SWRI | 96-2-210588-200 | 37.5833 | 95.29 | 49.6 | 23.3 | 90.7 | 2801 | 194.11 | 70.5 | 35.1 | 109.1 | 1039.1 | 107.8 | 178.3 | 187.8 | 1.2 | 120.2 | 390.9 | 414.8 | 3501.2 | 5.75 | 1.5298
SWRI | 96-2-210588-200 | 37.6 | 95.28 | 49.7 | 23.9 | 90.2 | 2801 | 194.08 | 70.52 | 35.1 | 109.1 | 1038.9 | 107.8 | 178.4 | 187.9 | 1.2 | 114.4 | 391.7 | 415.6 | 3499.6 | 4.6953 | 1.5298
SWRI | 96-2-210588-200 | 37.6167 | 95.27 | 49.9 | 25.5 | 90.5 | 2799 | 194.04 | 70.58 | 35.1 | 109 | 1038.7 | 105.2 | 178.9 | 188.4 | 1.2 | 108.7 | 391.1 | 414.9 | 3497.2 | 4.8281 | 1.5298
SWRI | 96-2-210588-200 | 37.6333 | 95.26 | 50.1 | 26.7 | 90.7 | 2800 | 193.89 | 70.54 | 35.1 | 109.1 | 1038.5 | 105.1 | 178.6 | 188.2 | 1.2 | 116 | 390.4 | 414.3 | 3496.9 | 5.5781 | 1.5298
SWRI | 96-2-210588-200 | 37.65 | 95.26 | 50.2 | 27.3 | 90.4 | 2800 | 193.92 | 70.51 | 35.1 | 109.1 | 1037.3 | 107.8 | 178.6 | 188.1 | 1.2 | 105.3 | 390.9 | 415 | 3495.3 | 4.8281 | 1.5298
SWRI | 96-2-210588-200 | 37.6667 | 95.27 | 50.3 | 27.6 | 90.4 | 2800 | 194 | 70.49 | 35.1 | 109.1 | 1038.6 | 108 | 178.6 | 188.2 | 1.2 | 113.9 | 390.5 | 414.3 | 3493.2 | 5.0469 | 1.5298
SWRI | 96-2-210588-200 | 37.6833 | 95.3 | 50.3 | 26.7 | 90.8 | 2799 | 194.02 | 70.46 | 35.1 | 109.1 | 1040.1 | 108.5 | 178.5 | 188 | 1.2 | 111.5 | 390.5 | 414.8 | 3494.5 | 4.7656 | 1.5298
SWRI | 96-2-210588-200 | 37.7 | 95.3 | 50.1 | 25.4 | 90.5 | 2800 | 194.14 | 70.42 | 35.1 | 109.1 | 1041.1 | 107.8 | 178.5 | 188 | 1.2 | 111.1 | 389.9 | 414 | 3489.2 | 4.6328 | 1.5298
SWRI | 96-2-210588-200 | 37.7167 | 95.29 | 49.9 | 24.6 | 90.2 | 2800 | 194.12 | 70.45 | 35.1 | 109.1 | 1042.6 | 106.9 | 178.6 | 188.1 | 1.2 | 113.2 | 390.9 | 414.9 | 3495.5 | 4.8047 | 1.5298
SWRI | 96-2-210588-200 | 37.7333 | 95.31 | 49.8 | 24.1 | 90.6 | 2800 | 194.17 | 70.46 | 35.1 | 109.1 | 1044.5 | 106.8 | 178.5 | 188 | 1.2 | 118.9 | 390.4 | 414.6 | 3494.5 | 4.8281 | 1.5298
SWRI | 96-2-210588-200 | 37.75 | 95.3 | 49.8 | 23.8 | 90.7 | 2800 | 193.95 | 70.54 | 35.1 | 109.1 | 1044 | 107.7 | 178.2 | 187.7 | 1.2 | 128 | 390.5 | 414.5 | 3489.8 | 5.4453 | 1.5298
SWRI | 96-2-210588-200 | 37.7667 | 95.3 | 49.7 | 23.8 | 90.3 | 2800 | 193.96 | 70.47 | 35.1 | 109.1 | 1045.1 | 107.7 | 178.4 | 187.9 | 1.2 | 113 | 390.4 | 414.8 | 3490.5 | 5.6016 | 1.5298
SWRI | 96-2-210588-200 | 37.7833 | 95.3 | 49.8 | 23.9 | 90.4 | 2800 | 194.04 | 70.58 | 35.1 | 109.1 | 1045.8 | 109 | 178.5 | 188 | 1.1 | 107.8 | 390.2 | 414.5 | 3494.7 | 5.4922 | 1.5298
SWRI | 96-2-210588-200 | 37.8 | 95.32 | 49.7 | 23.9 | 90.7 | 2799 | 193.9 | 70.45 | 35.1 | 109.1 | 1046.7 | 108.1 | 178.2 | 187.7 | 1.2 | 122.8 | 390.7 | 414.7 | 3488.1 | 5.1406 | 1.5298
SWRI | 96-2-210588-200 | 37.8167 | 95.3 | 49.7 | 23.7 | 90.5 | 2801 | 194.04 | 70.57 | 35.1 | 109.1 | 1045.9 | 108.6 | 178.3 | 187.9 | 1.2 | 117.1 | 390.9 | 414.7 | 3490.8 | 5.75 | 1.5298
SWRI | 96-2-210588-200 | 37.8333 | 95.3 | 49.7 | 23.7 | 90.3 | 2800 | 194.02 | 70.44 | 35.1 | 109.1 | 1045.4 | 106.2 | 178.4 | 187.8 | 1.2 | 112.8 | 391 | 415 | 3490.9 | 5.7734 | 1.5298
SWRI | 96-2-210588-200 | 37.85 | 95.3 | 49.8 | 24.4 | 90.5 | 2800 | 194.01 | 70.51 | 35.1 | 109.1 | 1044.7 | 108.1 | 178.6 | 188 | 1.2 | 119.5 | 390.6 | 414.9 | 3489.7 | 5.6016 | 1.5298
SWRI | 96-2-210588-200 | 37.8667 | 95.29 | 50 | 25.6 | 90.8 | 2800 | 194.13 | 70.57 | 35.1 | 109.1 | 1044.1 | 105.9 | 178.9 | 188.5 | 1.2 | 105 | 390.5 | 414.5 | 3489.5 | 5.4453 | 1.5298
SWRI | 96-2-210588-200 | 37.8833 | 95.3 | 50.1 | 26.5 | 90.4 | 2800 | 193.9 | 70.5 | 35.1 | 109 | 1042.6 | 105.2 | 178.5 | 188 | 1.2 | 104.9 | 391.5 | 415.3 | 3490.4 | 4.6797 | 1.5298
SWRI | 96-2-210588-200 | 37.9 | 95.29 | 50.2 | 27 | 90.3 | 2801 | 193.92 | 70.5 | 35.1 | 108.9 | 1040.8 | 104.4 | 178.2 | 187.7 | 1.2 | 112.5 | 391.4 | 415.3 | 3487.9 | 4.875 | 1.5298
SWRI | 96-2-210588-200 | 37.9167 | 95.3 | 50.3 | 27.2 | 90.7 | 2801 | 194.04 | 70.46 | 35.1 | 108.9 | 1042.3 | 108.9 | 178.3 | 187.9 | 1.2 | 106.7 | 391.2 | 415.1 | 3488.1 | 5.6641 | 1.5298
SWRI | 96-2-210588-200 | 37.9333 | 95.29 | 50.3 | 27.2 | 90.6 | 2801 | 194.03 | 70.56 | 35.1 | 108.5 | 1041.3 | 103.2 | 178.2 | 187.7 | 1.2 | 114.1 | 391.8 | 416 | 3488.6 | 5.1562 | 1.5298
SWRI | 96-2-210588-200 | 37.95 | 95.27 | 50.1 | 26.2 | 90.3 | 2800 | 194.01 | 70.55 | 35.1 | 108.2 | 1040.4 | 107.3 | 178.4 | 187.9 | 1.2 | 114.5 | 392.4 | 416.3 | 3480.1 | 4.7656 | 1.5298
SWRI | 96-2-210588-200 | 37.9667 | 95.27 | 50.1 | 25.5 | 90.5 | 2800 | 193.87 | 70.51 | 35.1 | 108.4 | 1038.1 | 104.3 | 177.8 | 187.3 | 1.3 | 108.6 | 392.6 | 416.6 | 3467.2 | 4.7656 | 1.5298
SWRI | 96-2-210588-200 | 37.9833 | 95.22 | 50 | 24.8 | 90.6 | 2800 | 194.13 | 70.49 | 35 | 108.6 | 1038.1 | 102 | 178.2 | 187.7 | 1.2 | 105.9 | 391.9 | 415.9 | 3470.6 | 5.6016 | 1.5298
SWRI | 96-2-210588-200 | 38 | 95.19 | 49.9 | 24.3 | 90.5 | 2799 | 193.92 | 70.51 | 34.9 | 108.9 | 1037.4 | 103.7 | 178 | 187.5 | 1.3 | 104.8 | 391.8 | 415.7 | 3466.5 | 5.6016 | 1.5298
SWRI | 96-2-210588-200 | 38.0167 | 95.15 | 49.8 | 23.8 | 90.3 | 2800 | 193.98 | 70.53 | 34.8 | 108.9 | 1036.6 | 105.5 | 178.2 | 187.8 | 1.3 | 111.6 | 392.1 | 416.2 | 3465.1 | 4.8281 | 1.5298
SWRI | 96-2-210588-200 | 38.0333 | 95.14 | 49.8 | 23.6 | 90.5 | 2800 | 194 | 70.52 | 34.8 | 109 | 1035.4 | 104 | 177.8 | 187.3 | 1.3 | 112.7 | 391.6 | 415.6 | 3473.7 | 4.6094 | 1.5298
SWRI | 96-2-210588-200 | 38.05 | 95.15 | 49.7 | 23.4 | 90.7 | 2800 | 193.85 | 70.52 | 34.7 | 109 | 1034.3 | 105.1 | 177.6 | 187.1 | 1.3 | 110.8 | 391.2 | 415.2 | 3469.3 | 5.5078 | 1.5298
SWRI | 96-2-210588-200 | 38.0667 | 95.17 | 49.7 | 23.3 | 90.4 | 2800 | 193.94 | 70.54 | 34.7 | 109.1 | 1033.6 | 103.3 | 177.4 | 187 | 1.3 | 105 | 391.6 | 415.7 | 3473.7 | 5.7109 | 1.5298
SWRI | 96-2-210588-200 | 38.0833 | 95.18 | 49.7 | 23.2 | 90.4 | 2800 | 194.01 | 70.58 | 34.6 | 109 | 1033 | 103.6 | 177.5 | 187 | 1.2 | 113.7 | 391.5 | 415.6 | 3479.8 | 5.4453 | 1.5298
SWRI | 96-2-210588-200 | 38.1 | 95.19 | 49.7 | 23.4 | 90.4 | 2799 | 194.03 | 70.56 | 34.6 | 109 | 1032 | 105.2 | 177.6 | 187.1 | 1.2 | 105.1 | 391 | 415.2 | 3474.1 | 4.7656 | 1.5298
SWRI | 96-2-210588-200 | 38.1167 | 95.19 | 49.9 | 25 | 90.6 | 2800 | 193.99 | 70.56 | 34.6 | 109.1 | 1030.3 | 109.4 | 177.7 | 187.2 | 1.2 | 98.3 | 391.6 | 415.6 | 3472.7 | 5.0469 | 1.5298
SWRI | 96-2-210588-200 | 38.1333 | 95.18 | 50.2 | 27 | 90.7 | 2800 | 193.95 | 70.52 | 34.7 | 109.1 | 1029.1 | 104.5 | 177.8 | 187.3 | 1.2 | 101 | 390.9 | 415.1 | 3472.2 | 4.9219 | 1.5298
SWRI | 96-2-210588-200 | 38.15 | 95.19 | 50.4 | 28 | 90.3 | 2800 | 193.93 | 70.48 | 34.7 | 109.1 | 1028.7 | 105.7 | 177.6 | 187.1 | 1.2 | 106.2 | 391.7 | 415.9 | 3475.7 | 5.7109 | 1.5298
SWRI | 96-2-210588-200 | 38.1667 | 95.22 | 50.5 | 28.1 | 90.7 | 2800 | 193.89 | 70.55 | 34.7 | 109.1 | 1027.1 | 105 | 177.5 | 187 | 1.1 | 89.7 | 391 | 415.2 | 3482.5 | 4.7422 | 1.5298
SWRI | 96-2-210588-200 | 38.1833 | 95.23 | 50.4 | 26.8 | 90.6 | 2799 | 193.95 | 70.52 | 34.8 | 109.2 | 1028.1 | 105.7 | 177.5 | 187 | 1.2 | 113.6 | 391.3 | 415.2 | 3480.2 | 5.3828 | 1.5298
SWRI | 96-2-210588-200 | 38.2 | 95.25 | 50.3 | 25.6 | 90.3 | 2800 | 194.03 | 70.49 | 34.8 | 109.2 | 1029 | 107.9 | 177.6 | 187.1 | 1.1 | 107.3 | 390.6 | 414.9 | 3477.2 | 4.8516 | 1.5298
SWRI | 96-2-210588-200 | 38.2167 | 95.26 | 50.1 | 24.5 | 90.6 | 2800 | 194.09 | 70.48 | 34.8 | 109.1 | 1029 | 104.9 | 177.5 | 187 | 1.1 | 100.6 | 390.8 | 415 | 3470.8 | 4.6797 | 1.5298
SWRI | 96-2-210588-200 | 38.2333 | 95.25 | 49.9 | 24 | 90.7 | 2800 | 194.04 | 70.5 | 34.9 | 109.1 | 1028.3 | 102.9 | 177.4 | 186.9 | 1.2 | 107.5 | 390.8 | 415 | 3468.4 | 5.5781 | 1.5298
SWRI | 96-2-210588-200 | 38.25 | 95.26 | 49.9 | 24.3 | 90.4 | 2801 | 194.09 | 70.49 | 34.9 | 109.1 | 1028.7 | 104.8 | 177.6 | 187.1 | 1.1 | 100.4 | 391.1 | 415.2 | 3472.3 | 4.9375 | 1.5298
SWRI | 96-2-210588-200 | 38.2667 | 95.27 | 49.9 | 24 | 90.4 | 2800 | 194.02 | 70.48 | 34.9 | 109.1 | 1029.9 | 108.1 | 177.5 | 187 | 1.1 | 95.9 | 391.4 | 415.6 | 3469.9 | 5.0469 | 1.5298
SWRI | 96-2-210588-200 | 38.2833 | 95.27 | 49.8 | 23.6 | 90.7 | 2800 | 193.99 | 70.55 | 34.9 | 109.1 | 1030.7 | 104.7 | 177.6 | 187.1 | 1.1 | 100.6 | 391.4 | 415.5 | 3463.7 | 5.625 | 1.5249
SWRI | 96-2-210588-200 | 38.3 | 95.28 | 49.7 | 23.2 | 90.6 | 2799 | 193.9 | 70.48 | 34.9 | 109.1 | 1029.7 | 107.1 | 177.5 | 186.9 | 1.1 | 102.7 | 391.2 | 415.3 | 3464.8 | 5.6641 | 1.5298
SWRI | 96-2-210588-200 | 38.3167 | 95.28 | 49.7 | 23.1 | 90.4 | 2799 | 193.97 | 70.5 | 34.8 | 109 | 1029.3 | 110.5 | 177.6 | 187 | 1.2 | 107.6 | 391.9 | 415.7 | 3464 | 5.4453 | 1.5298
SWRI | 96-2-210588-200 | 38.3333 | 94.44 | 49.7 | 23.7 | 90.4 | 2800 | 193.96 | 70.46 | 34.8 | 108.9 | 1027.6 | 107.1 | 177.6 | 187.1 | 1.1 | 98.2 | 391 | 415.2 | 3456.2 | 4.7656 | 1.5298
SWRI | 96-2-210588-200 | 38.35 | 95.27 | 50.1 | 26.1 | 90.8 | 2800 | 193.74 | 70.54 | 34.9 | 109 | 1026.8 | 104.3 | 177.7 | 187.2 | 1.1 | 104.5 | 391.8 | 415.6 | 3452 | 4.7422 | 1.5298
SWRI | 96-2-210588-200 | 38.3667 | 95.66 | 50.4 | 28 | 90.4 | 2799 | 193.97 | 70.48 | 34.9 | 109 | 1025.9 | 108.4 | 177.9 | 187.4 | 1.1 | 104 | 391.7 | 415.4 | 3462.8 | 5.6016 | 1.5298
SWRI | 96-2-210588-200 | 38.3833 | 95.15 | 50.6 | 28.4 | 90.5 | 2800 | 193.9 | 70.62 | 34.9 | 109 | 1024.2 | 107.3 | 178.1 | 187.5 | 1.1 | 103.2 | 392.3 | 416 | 3461.3 | 5.6016 | 1.5298
SWRI | 96-2-210588-200 | 38.4 | 95.18 | 50.6 | 27 | 90.6 | 2800 | 193.99 | 70.49 | 35 | 109 | 1024.9 | 103.5 | 177.8 | 187.3 | 1.1 | 103.8 | 391.3 | 415.4 | 3459.6 | 5.6016 | 1.5298
SWRI | 96-2-210588-200 | 38.4167 | 95.2 | 50.4 | 25.6 | 90.5 | 2800 | 194 | 70.52 | 35 | 109 | 1025.2 | 110.5 | 177.8 | 187.3 | 1.1 | 106.8 | 391.3 | 415.3 | 3454.3 | 5.6016 | 1.5298
SWRI | 96-2-210588-200 | 38.4333 | 95.21 | 50.3 | 25 | 90.4 | 2800 | 193.92 | 70.5 | 35.1 | 109 | 1026.5 | 104.7 | 177.8 | 187.2 | 1.1 | 104.5 | 391.1 | 415.1 | 3450 | 5.6016 | 1.5298
SWRI | 96-2-210588-200 | 38.45 | 95.2 | 50.1 | 24.2 | 90.5 | 2800 | 194 | 70.51 | 35 | 108.9 | 1026.5 | 105.7 | 177.7 | 187.2 | 1.1 | 106.9 | 391.2 | 415.4 | 3450.9 | 5.6016 | 1.5298
SWRI | 96-2-210588-200 | 38.4667 | 94.92 | 45.2 | 24.6 | 90.5 | 2800 | 194.07 | 70.43 | 32.7 | 108.8 | 1028.2 | 101.6 | 177.3 | 187.1 | 1.3 | 139.8 | 396.1 | 421.1 | 3498.9 | 4.8516 | 1.5298
SWRI | 96-2-210588-200 | 38.4833 | 94.91 | 45.7 | 24.5 | 90.4 | 2801 | 193.92 | 70.48 | 33 | 108.9 | 1029.4 | 103 | 177.2 | 187 | 1.3 | 133.6 | 395.4 | 420.2 | 3499 | 4.9844 | 1.5298
SWRI | 96-2-210588-200 | 38.5 | 94.92 | 46.9 | 24.5 | 90.8 | 2801 | 194.14 | 70.38 | 33.4 | 109.1 | 1032.6 | 105.6 | 177.5 | 187.2 | 1.3 | 130.9 | 395.7 | 420.1 | 3513.9 | 4.7891 | 1.5298
SWRI | 96-2-210588-200 | 38.5167 | 94.93 | 48.1 | 24.8 | 90.3 | 2800 | 194.12 | 70.48 | 33.7 | 109.3 | 1033.2 | 102.4 | 177.7 | 187.4 | 1.1 | 122.4 | 394.5 | 418.9 | 3515.2 | 4.7422 | 1.5298
SWRI | 96-2-210588-200 | 38.5333 | 94.94 | 48.8 | 24.6 | 90.4 | 2800 | 194.06 | 70.51 | 34 | 109.3 | 1034 | 102.9 | 177.5 | 187.2 | 1.2 | 126.3 | 394.2 | 419 | 3523.2 | 4.875 | 1.5298
SWRI | 96-2-210588-200 | 38.55 | 94.96 | 49.3 | 24.6 | 90.8 | 2800 | 193.98 | 70.47 | 34.3 | 109.5 | 1034.3 | 107.2 | 177.3 | 187 | 1.2 | 129 | 394.3 | 419.1 | 3520.9 | 5.2891 | 1.5298
SWRI | 96-2-210588-200 | 38.5667 | 94.95 | 49.6 | 24.9 | 90.4 | 2800 | 194.06 | 70.49 | 34.6 | 109.6 | 1034.8 | 106.9 | 177.3 | 187 | 1.2 | 132.7 | 394.3 | 419.2 | 3516.3 | 5.6875 | 1.5298
SWRI | 96-2-210588-200 | 38.5833 | 94.96 | 50 | 25.1 | 90.3 | 2800 | 193.9 | 70.54 | 34.9 | 109.3 | 1037.2 | 106.5 | 177.3 | 187 | 1.2 | 144.2 | 394.2 | 418.8 | 3518.6 | 4.8281 | 1.5298
SWRI | 96-2-210588-200 | 38.6 | 94.98 | 50.1 | 25 | 90.6 | 2800 | 194.02 | 70.51 | 35.1 | 109.2 | 1036.9 | 103.7 | 177.4 | 187.1 | 1.3 | 160 | 393.6 | 418.7 | 3515.4 | 5.2266 | 1.5298
SWRI | 96-2-210588-200 | 38.6167 | 94.98 | 50.1 | 24.6 | 90.6 | 2799 | 194.16 | 70.5 | 35.3 | 109.1 | 1038.4 | 104.2 | 177.6 | 187.3 | 1.3 | 168.9 | 394.4 | 418.8 | 3503.3 | 5.5312 | 1.5298
SWRI | 96-2-210588-200 | 38.6333 | 94.99 | 50.2 | 24.7 | 90.4 | 2800 | 194.05 | 70.47 | 35.5 | 109.1 | 1038.5 | 105.2 | 177.3 | 187 | 1.2 | 169.6 | 394.2 | 418.9 | 3504.3 | 4.8516 | 1.5298
SWRI | 96-2-210588-200 | 38.65 | 94.99 | 50.2 | 24.7 | 90.4 | 2800 | 194.11 | 70.53 | 35.6 | 109 | 1039.2 | 103.3 | 177.5 | 187.1 | 1.3 | 162.1 | 394.6 | 419 | 3497.4 | 4.7188 | 1.5249
SWRI | 96-2-210588-200 | 38.6667 | 94.97 | 50.3 | 24.8 | 90.5 | 2800 | 194.12 | 70.45 | 35.7 | 109 | 1040.3 | 105.6 | 177.6 | 187.3 | 1.2 | 152 | 393.8 | 418.7 | 3504.2 | 5.7969 | 1.5298
SWRI | 96-2-210588-200 | 38.6833 | 95 | 50.3 | 24.8 | 90.6 | 2801 | 193.97 | 70.51 | 35.9 | 109 | 1038.7 | 106.5 | 177 | 186.7 | 1.1 | 133.9 | 394.2 | 418.6 | 3499.9 | 5.6641 | 1.5249
SWRI | 96-2-210588-200 | 38.7 | 95 | 50.3 | 24.8 | 90.6 | 2800 | 194.02 | 70.5 | 36 | 109 | 1040.1 | 104.5 | 177.3 | 187 | 1.3 | 151.5 | 393.9 | 418.6 | 3503.9 | 5.5781 | 1.5298
SWRI | 96-2-210588-200 | 38.7167 | 94.99 | 50.4 | 25 | 90.4 | 2800 | 194.03 | 70.52 | 36.2 | 109 | 1040.4 | 104.9 | 177.4 | 187 | 1.2 | 133.1 | 394.3 | 418.6 | 3503.5 | 5.0469 | 1.5298
SWRI | 96-2-210588-200 | 38.7333 | 94.99 | 50.4 | 24.9 | 90.3 | 2800 | 193.94 | 70.52 | 36.3 | 109 | 1040.5 | 104.4 | 177.1 | 186.7 | 1.1 | 139.8 | 393.6 | 418.6 | 3505.1 | 5.8203 | 1.5298
SWRI | 96-2-210588-200 | 38.75 | 94.98 | 50.4 | 25 | 90.6 | 2800 | 194.07 | 70.47 | 36.4 | 108.9 | 1040.5 | 102.6 | 177.5 | 187.2 | 1.2 | 135.2 | 393.6 | 418.3 | 3502.7 | 5.6875 | 1.5298
SWRI | 96-2-210588-200 | 38.7667 | 94.99 | 50.4 | 24.8 | 90.7 | 2800 | 194.08 | 70.52 | 36.4 | 108.9 | 1041.4 | 104.6 | 177.5 | 187.2 | 1.2 | 141.4 | 393.8 | 418.4 | 3505.7 | 4.9844 | 1.5298
SWRI | 96-2-210588-200 | 38.7833 | 95.01 | 50.4 | 24.7 | 90.5 | 2800 | 193.85 | 70.51 | 36.6 | 109 | 1040.9 | 105.9 | 176.9 | 186.6 | 1.2 | 140.2 | 393.9 | 418.6 | 3495.9 | 5.5312 | 1.5298
SWRI | 96-2-210588-200 | 38.8 | 94.97 | 50.4 | 24.8 | 90.3 | 2800 | 193.96 | 70.52 | 36.6 | 109 | 1041.1 | 103.7 | 177.4 | 187.1 | 1.1 | 132.6 | 393.9 | 418.4 | 3499.6 | 5.2266 | 1.5298
SWRI | 96-2-210588-200 | 38.8167 | 94.95 | 50.5 | 24.9 | 90.5 | 2800 | 194.09 | 70.46 | 36.7 | 109 | 1041.7 | 104.7 | 177.6 | 187.3 | 1.1 | 133.7 | 394.1 | 418.5 | 3497.1 | 5.7969 | 1.5298
SWRI | 96-2-210588-200 | 38.8333 | 94.96 | 50.5 | 24.7 | 90.6 | 2799 | 193.9 | 70.57 | 36.7 | 109.1 | 1042.4 | 106.5 | 177.5 | 187.2 | 1.2 | 142.5 | 394.7 | 419 | 3504.2 | 4.8516 | 1.5298
SWRI | 96-2-210588-200 | 38.85 | 94.97 | 50.5 | 24.6 | 90.6 | 2799 | 193.88 | 70.46 | 36.7 | 109 | 1042.3 | 106 | 177.4 | 187 | 1.2 | 143 | 393.7 | 418.2 | 3509.4 | 4.8984 | 1.5249
SWRI | 96-2-210588-200 | 38.8667 | 94.96 | 50.5 | 24.7 | 90.4 | 2800 | 194.08 | 70.57 | 36.7 | 109.1 | 1042.1 | 105.4 | 177.5 | 187.2 | 1.1 | 131.2 | 394.2 | 418.8 | 3505.4 | 5.0469 | 1.5298
SWRI | 96-2-210588-200 | 38.8833 | 94.97 | 50.6 | 24.9 | 90.4 | 2800 | 193.82 | 70.46 | 36.8 | 109.1 | 1042.4 | 107.2 | 177.2 | 186.8 | 1.2 | 134.8 | 394.5 | 418.8 | 3497.3 | 4.8047 | 1.5298
SWRI | 96-2-210588-200 | 38.9 | 94.98 | 50.7 | 25.2 | 90.5 | 2800 | 194.14 | 70.47 | 36.8 | 109.2 | 1042.6 | 105.8 | 177.6 | 187.2 | 1.2 | 137.7 | 393.7 | 418.2 | 3503.7 | 4.8281 | 1.5298
SWRI | 96-2-210588-200 | 38.9167 | 94.97 | 50.6 | 25.4 | 90.7 | 2800 | 194.08 | 70.55 | 36.7 | 109.1 | 1042.5 | 103.3 | 177.5 | 187.1 | 1.2 | 128.9 | 393.7 | 418.2 | 3502.6 | 4.9219 | 1.5298
SWRI | 96-2-210588-200 | 38.9333 | 94.97 | 50.4 | 25.5 | 90.5 | 2801 | 194.12 | 70.47 | 36.7 | 109 | 1043.6 | 102.8 | 177.5 | 187.2 | 1.2 | 131.8 | 393.9 | 418.6 | 3498.5 | 4.8047 | 1.5298
SWRI | 96-2-210588-200 | 38.95 | 94.98 | 50.2 | 25.5 | 90.4 | 2800 | 194 | 70.56 | 36.6 | 108.9 | 1043.8 | 103.5 | 177.4 | 187 | 1.2 | 141.2 | 394.1 | 418.6 | 3495.8 | 5.1406 | 1.5298
SWRI | 96-2-210588-200 | 38.9667 | 94.98 | 50.1 | 25.2 | 90.3 | 2800 | 194.12 | 70.51 | 36.6 | 108.8 | 1043.8 | 106.1 | 177.5 | 187.1 | 1.2 | 136.3 | 393.9 | 418.5 | 3496.1 | 5.2031 | 1.5298
SWRI | 96-2-210588-200 | 38.9833 | 94.98 | 50.1 | 25.2 | 90.7 | 2801 | 193.96 | 70.57 | 36.5 | 108.8 | 1042.6 | 106.6 | 177.3 | 186.9 | 1.2 | 141.6 | 393.9 | 418.6 | 3496.2 | 5.0469 | 1.5298
SWRI | 96-2-210588-200 | 39 | 94.99 | 50 | 25.2 | 90.6 | 2800 | 193.95 | 70.49 | 36.5 | 108.8 | 1042.3 | 104.8 | 177.3 | 187 | 1.2 | 144.1 | 395 | 419.3 | 3492.2 | 5.5312 | 1.5298
SWRI | 96-2-210588-200 | 39.0167 | 94.98 | 50.1 | 25.3 | 90.3 | 2799 | 194.01 | 70.49 | 36.4 | 108.8 | 1042.8 | 107.1 | 177.5 | 187.1 | 1.2 | 140.6 | 394.4 | 418.8 | 3490.1 | 4.6562 | 1.5298
SWRI | 96-2-210588-200 | 39.0333 | 94.99 | 50 | 25.4 | 90.5 | 2800 | 193.98 | 70.53 | 36.4 | 108.8 | 1042.4 | 103.3 | 177.4 | 187 | 1.2 | 131.6 | 394 | 418.6 | 3487.5 | 5.0078 | 1.5298
SWRI | 96-2-210588-200 | 39.05 | 94.99 | 50 | 25.4 | 90.7 | 2799 | 193.94 | 70.5 | 36.3 | 108.8 | 1042.7 | 104.4 | 177.5 | 187.1 | 1.2 | 143.9 | 394.7 | 419.2 | 3492.1 | 5.1797 | 1.5298
SWRI | 96-2-210588-200 | 39.0667 | 95 | 50 | 25.5 | 90.4 | 2799 | 194 | 70.51 | 36.2 | 108.8 | 1042.9 | 103.3 | 177.5 | 187.2 | 1.2 | 132.9 | 394.1 | 418.5 | 3488.5 | 4.7188 | 1.5298
SWRI | 96-2-210588-200 | 39.0833 | 94.99 | 50 | 25.5 | 90.3 | 2801 | 193.97 | 70.49 | 36.2 | 108.8 | 1042.3 | 106.7 | 177.3 | 186.9 | 1.2 | 143 | 394.8 | 419.3 | 3489.1 | 5.7344 | 1.5298
SWRI | 96-2-210588-200 | 39.1 | 95.01 | 50 | 25.5 | 90.6 | 2800 | 193.99 | 70.54 | 36.2 | 108.8 | 1041.9 | 105.8 | 177.2 | 186.8 | 1.2 | 134.2 | 393.6 | 418.4 | 3484.4 | 5.6875 | 1.5298
SWRI | 96-2-210588-200 | 39.1167 | 95 | 50 | 25.5 | 90.7 | 2800 | 194.05 | 70.44 | 36.1 | 109 | 1042.7 | 106 | 177.5 | 187.2 | 1.2 | 135.1 | 394 | 418.5 | 3489.7 | 5.1797 | 1.5298
SWRI | 96-2-210588-200 | 39.1333 | 95.02 | 50 | 25.5 | 90.5 | 2799 | 193.89 | 70.49 | 36 | 109 | 1042.3 | 106.9 | 177.5 | 187.1 | 1.2 | 145.9 | 393.4 | 418.1 | 3488.1 | 5.75 | 1.5298
SWRI | 96-2-210588-200 | 39.15 | 94.99 | 50 | 25.4 | 90.2 | 2800 | 193.98 | 70.47 | 36 | 109 | 1043.1 | 106.5 | 177.5 | 187.1 | 1.2 | 140.8 | 394.5 | 418.8 | 3488.8 | 4.7188 | 1.5298
SWRI | 96-2-210588-200 | 39.1667 | 94.99 | 50 | 25.6 | 90.6 | 2799 | 193.99 | 70.5 | 35.9 | 109 | 1043.6 | 103.1 | 177.7 | 187.2 | 1.2 | 142.5 | 393.8 | 418.4 | 3490.3 | 5.7344 | 1.5298
SWRI | 96-2-210588-200 | 39.1833 | 94.96 | 50 | 25.6 | 90.6 | 2801 | 193.97 | 70.52 | 35.9 | 109.1 | 1042.7 | 103.8 | 177.2 | 186.9 | 1.2 | 141.8 | 395 | 419.2 | 3490.5 | 5.7109 | 1.5298
SWRI | 96-2-210588-200 | 39.2 | 94.97 | 50 | 25.4 | 90.4 | 2800 | 194.05 | 70.48 | 35.9 | 109.1 | 1042.9 | 102.3 | 177.6 | 187.2 | 1.2 | 145.3 | 394.4 | 418.6 | 3491.7 | 4.9609 | 1.5298
SWRI | 96-2-210588-200 | 39.2167 | 94.96 | 49.9 | 25.1 | 90.3 | 2800 | 194.01 | 70.46 | 35.8 | 109.1 | 1042.8 | 104.9 | 177.4 | 187 | 1.2 | 140.8 | 393.9 | 418.4 | 3485.4 | 5.7734 | 1.5298
SWRI | 96-2-210588-200 | 39.2333 | 94.96 | 49.9 | 24.9 | 90.6 | 2800 | 194.02 | 70.49 | 35.8 | 109 | 1043.2 | 106.1 | 177.4 | 187 | 1.2 | 135.3 | 394.5 | 418.8 | 3484.6 | 5.7109 | 1.5298
SWRI | 96-2-210588-200 | 39.25 | 94.95 | 49.9 | 24.9 | 90.7 | 2800 | 193.99 | 70.44 | 35.7 | 109 | 1043 | 102.7 | 177.5 | 187.1 | 1.2 | 141.7 | 394 | 418.5 | 3489.5 | 4.7188 | 1.5298
SWRI | 96-2-210588-200 | 39.2667 | 94.97 | 49.9 | 25 | 90.4 | 2800 | 193.99 | 70.54 | 35.7 | 109.1 | 1042.9 | 103.7 | 177.4 | 187.1 | 1.2 | 131.6 | 394.4 | 418.8 | 3485.6 | 4.9609 | 1.5249
SWRI | 96-2-210588-200 | 39.2833 | 94.99 | 49.9 | 25 | 90.3 | 2801 | 194.04 | 70.46 | 35.7 | 109 | 1043.3 | 102.4 | 177.1 | 186.8 | 1.2 | 140 | 394 | 418.6 | 3488.3 | 5.7344 | 1.5298
SWRI | 96-2-210588-200 | 39.3 | 94.99 | 49.9 | 25.1 | 90.6 | 2800 | 194.02 | 70.59 | 35.6 | 109.1 | 1043.6 | 104.8 | 177.5 | 187.1 | 1.2 | 131.3 | 393.5 | 418 | 3489.3 | 4.8047 | 1.5298
SWRI | 96-2-210588-200 | 39.3167 | 94.99 | 49.9 | 25.2 | 90.6 | 2799 | 193.92 | 70.48 | 35.6 | 109.1 | 1043.3 | 105.2 | 177.2 | 186.8 | 1.2 | 139.4 | 394 | 418.2 | 3484.4 | 4.7891 | 1.5298
SWRI | 96-2-210588-200 | 39.3333 | 94.98 | 49.9 | 25.2 | 90.3 | 2801 | 194.06 | 70.5 | 35.5 | 109.1 | 1043.5 | 103.7 | 177.3 | 186.9 | 1.2 | 132.8 | 394.4 | 418.7 | 3490.1 | 4.875 | 1.5249
SWRI | 96-2-210588-200 | 39.35 | 95 | 49.9 | 25 | 90.4 | 2801 | 194.09 | 70.51 | 35.5 | 109 | 1043.7 | 104 | 177.2 | 186.9 | 1.2 | 136.9 | 394.2 | 418.5 | 3486.5 | 5.5547 | 1.5298
SWRI | 96-2-210588-200 | 39.3667 | 95.01 | 49.8 | 24.9 | 90.7 | 2800 | 193.93 | 70.48 | 35.5 | 109.1 | 1044.2 | 104.2 | 177.4 | 187 | 1.2 | 143.3 | 393.7 | 418.2 | 3487.1 | 5.5547 | 1.5298
SWRI | 96-2-210588-200 | 39.3833 | 94.98 | 49.8 | 24.9 | 90.5 | 2800 | 194.03 | 70.48 | 35.5 | 109.1 | 1043.6 | 102.5 | 177.4 | 187 | 1.2 | 135 | 393.9 | 418.1 | 3480.4 | 4.8047 | 1.5298
SWRI | 96-2-210588-200 | 39.4 | 95 | 49.8 | 25 | 90.3 | 2799 | 193.89 | 70.43 | 35.4 | 109.1 | 1044.3 | 103.4 | 177.3 | 186.9 | 1.2 | 132.8 | 393.8 | 418.3 | 3481.8 | 4.8281 | 1.5298
SWRI | 96-2-210588-200 | 39.4167 | 95 | 49.8 | 25 | 90.4 | 2800 | 194.03 | 70.56 | 35.4 | 109 | 1044 | 105.5 | 177.4 | 187 | 1.2 | 138.8 | 393.9 | 418.3 | 3484.2 | 4.9219 | 1.5298
SWRI | 96-2-210588-200 | 39.4333 | 95.01 | 49.8 | 25 | 90.7 | 2800 | 193.89 | 70.47 | 35.4 | 109 | 1043.7 | 103.3 | 177.4 | 187 | 1.3 | 146.2 | 393.9 | 418.5 | 3487.2 | 5.5781 | 1.5298
SWRI | 96-2-210588-200 | 39.45 | 95 | 49.8 | 25.1 | 90.6 | 2799 | 194.02 | 70.47 | 35.4 | 109.1 | 1043.7 | 103 | 177.6 | 187.1 | 1.3 | 144.4 | 394 | 418.4 | 3478.5 | 4.8281 | 1.5298
SWRI | 96-2-210588-200 | 39.4667 | 95 | 49.8 | 25.1 | 90.3 | 2800 | 193.94 | 70.54 | 35.3 | 109.1 | 1043.4 | 102.8 | 177.3 | 186.9 | 1.3 | 146.7 | 393.3 | 417.9 | 3483 | 5.1797 | 1.5298
SWRI | 96-2-210588-200 | 39.4833 | 95 | 49.8 | 25 | 90.4 | 2800 | 193.98 | 70.5 | 35.3 | 109.1 | 1043.5 | 105.8 | 177.5 | 187.1 | 1.3 | 150.3 | 393.6 | 418.3 | 3486.3 | 4.9375 | 1.5298
SWRI | 96-2-210588-200 | 39.5 | 94.98 | 49.8 | 25.1 | 90.7 | 2799 | 194.01 | 70.49 | 35.3 | 109.1 | 1044.2 | 105.1 | 177.5 | 187.2 | 1.2 | 145.6 | 393.7 | 418.1 | 3489.2 | 4.9844 | 1.5298
SWRI | 96-2-210588-200 | 39.5167 | 94.98 | 49.8 | 25.1 | 90.6 | 2800 | 194.06 | 70.52 | 35.3 | 109.1 | 1044 | 103.1 | 177.5 | 187 | 1.2 | 134.9 | 393.8 | 418.2 | 3489.5 | 5.9062 | 1.5298
SWRI | 96-2-210588-200 | 39.5333 | 94.98 | 49.8 | 25.2 | 90.4 | 2801 | 194.06 | 70.51 | 35.3 | 109.1 | 1043.7 | 106.2 | 177.5 | 187.1 | 1.2 | 146.1 | 393.9 | 418.2 | 3483.3 | 5.7344 | 1.5298
SWRI | 96-2-210588-200 | 39.55 | 94.98 | 49.8 | 25.1 | 90.4 | 2800 | 193.99 | 70.52 | 35.3 | 109 | 1044.3 | 106.2 | 177.4 | 187 | 1.2 | 134.7 | 393.8 | 418.1 | 3478.5 | 5.2266 | 1.5298
SWRI | 96-2-210588-200 | 39.5667 | 94.99 | 49.7 | 24.9 | 90.6 | 2799 | 193.94 | 70.48 | 35.3 | 109 | 1044.7 | 103.3 | 177.5 | 187.1 | 1.2 | 141.8 | 392.8 | 417.7 | 3482.4 | 5.1797 | 1.5298
SWRI | 96-2-210588-200 | 39.5833 | 94.97 | 49.7 | 24.8 | 90.6 | 2799 | 193.89 | 70.57 | 35.3 | 109 | 1044.4 | 106 | 177.5 | 187 | 1.2 | 130.5 | 393.9 | 418.3 | 3487.9 | 4.9844 | 1.5298
SWRI | 96-2-210588-200 | 39.6 | 94.97 | 49.7 | 24.9 | 90.4 | 2800 | 194 | 70.5 | 35.3 | 109.1 | 1044.7 | 106 | 177.4 | 187 | 1.2 | 137.4 | 393.9 | 418.4 | 3484.1 | 5.9297 | 1.5298
SWRI | 96-2-210588-200 | 39.6167 | 94.97 | 49.8 | 25 | 90.4 | 2800 | 193.97 | 70.47 | 35.3 | 109.1 | 1044.4 | 105.5 | 177.4 | 187 | 1.2 | 147.9 | 393.5 | 418.2 | 3488.5 | 4.7188 | 1.5298
SWRI | 96-2-210588-200 | 39.6333 | 94.96 | 49.7 | 25 | 90.4 | 2801 | 193.99 | 70.55 | 35.3 | 108.9 | 1044.6 | 107.2 | 177.2 | 186.8 | 1.2 | 139.7 | 393.8 | 418.4 | 3484.5 | 5.6875 | 1.5298
SWRI | 96-2-210588-200 | 39.65 | 94.96 | 49.7 | 25 | 90.7 | 2799 | 193.99 | 70.45 | 35.3 | 108.9 | 1044.7 | 101.9 | 177.6 | 187.2 | 1.1 | 132.2 | 394 | 418.4 | 3489 | 4.9609 | 1.5298
SWRI | 96-2-210588-200 | 39.6667 | 94.96 | 49.7 | 25 | 90.6 | 2801 | 193.99 | 70.5 | 35.2 | 108.9 | 1044.6 | 104.7 | 177.4 | 187 | 1.2 | 141.8 | 393.8 | 418.3 | 3491 | 5.0469 | 1.5298
SWRI | 96-2-210588-200 | 39.6833 | 94.96 | 49.7 | 25 | 90.3 | 2800 | 194 | 70.43 | 35.3 | 108.9 | 1044.6 | 105.7 | 177.4 | 187 | 1.2 | 137.4 | 394.5 | 418.7 | 3488.4 | 4.9609 | 1.5298
SWRI | 96-2-210588-200 | 39.7 | 94.97 | 49.7 | 24.8 | 90.4 | 2799 | 193.97 | 70.55 | 35.2 | 108.8 | 1045.4 | 104.6 | 177.5 | 187.1 | 1.2 | 130.6 | 393.9 | 418.2 | 3475.3 | 5.75 | 1.5298
SWRI | 96-2-210588-200 | 39.7167 | 94.95 | 49.7 | 24.8 | 90.7 | 2800 | 193.95 | 70.5 | 35.2 | 108.8 | 1044.8 | 104.2 | 177.4 | 187 | 1.2 | 136.9 | 394.6 | 418.9 | 3475.5 | 5.7344 | 1.5298
SWRI | 96-2-210588-200 | 39.7333 | 94.94 | 49.7 | 24.9 | 90.5 | 2800 | 193.96 | 70.48 | 35.2 | 108.9 | 1044.6 | 104.4 | 177.4 | 187 | 1.2 | 142.2 | 394.7 | 418.6 | 3478.4 | 4.7422 | 1.5298
SWRI | 96-2-210588-200 | 39.75 | 94.95 | 49.7 | 24.9 | 90.3 | 2800 | 194 | 70.51 | 35.2 | 108.8 | 1044.5 | 104.4 | 177.3 | 186.9 | 1.1 | 132.9 | 393.8 | 418.3 | 3479.9 | 5.7344 | 1.5249
SWRI | 96-2-210588-200 | 39.7667 | 94.94 | 49.7 | 24.9 | 90.5 | 2800 | 193.96 | 70.5 | 35.2 | 108.8 | 1044.4 | 103 | 177.4 | 187 | 1.2 | 139.1 | 394.1 | 418.3 | 3475.1 | 5.6875 | 1.5298
SWRI | 96-2-210588-200 | 39.7833 | 94.93 | 49.8 | 24.9 | 90.7 | 2800 | 193.98 | 70.56 | 35.2 | 108.8 | 1043.5 | 104.2 | 177.4 | 187 | 1.2 | 133.9 | 394.3 | 418.5 | 3480.3 | 5.5312 | 1.5298
SWRI | 96-2-210588-200 | 39.8 | 94.93 | 49.9 | 24.9 | 90.4 | 2799 | 194.02 | 70.45 | 35.2 | 108.8 | 1045.1 | 107.6 | 177.6 | 187.2 | 1.1 | 135.5 | 393.2 | 417.8 | 3465.2 | 5.7344 | 1.5298
SWRI | 96-2-210588-200 | 39.8167 | 94.92 | 50 | 25 | 90.3 | 2800 | 194.07 | 70.52 | 35.2 | 108.8 | 1044.3 | 107.8 | 177.5 | 187.1 | 1.2 | 134.7 | 394.2 | 418.6 | 3470.2 | 4.7188 | 1.5298
SWRI | 96-2-210588-200 | 39.8333 | 94.92 | 50 | 25 | 90.5 | 2800 | 193.97 | 70.47 | 35.2 | 109 | 1044.4 | 102.9 | 177.5 | 187.1 | 1.3 | 139.4 | 393.3 | 417.8 | 3479.8 | 4.8281 | 1.5298
SWRI | 96-2-210588-200 | 39.85 | 94.94 | 50 | 25 | 90.6 | 2801 | 193.96 | 70.53 | 35.2 | 109 | 1044.4 | 107.1 | 177.4 | 187 | 1.2 | 139.1 | 394.6 | 418.8 | 3469.4 | 4.8047 | 1.5298
SWRI | 96-2-210588-200 | 39.8667 | 94.94 | 50 | 25 | 90.5 | 2801 | 193.92 | 70.49 | 35.2 | 109.1 | 1044.4 | 103.6 | 177.1 | 186.7 | 1.3 | 143.8 | 394 | 418.5 | 3467.3 | 5.7344 | 1.5298
SWRI | 96-2-210588-200 | 39.8833 | 94.94 | 49.9 | 24.8 | 90.3 | 2800 | 193.98 | 70.5 | 35.2 | 109.1 | 1044.8 | 105.3 | 177.4 | 187.1 | 1.3 | 141.6 | 394.1 | 418.6 | 3464 | 5.1172 | 1.5298
SWRI | 96-2-210588-200 | 39.9 | 95.04 | 49.9 | 24.7 | 90.5 | 2800 | 193.97 | 70.45 | 35.2 | 109.1 | 1044.6 | 104.7 | 177.4 | 187 | 1.2 | 144.1 | 393.9 | 418.3 | 3470 | 4.8516 | 1.5298
SWRI | 96-2-210588-200 | 39.9167 | 95.04 | 49.8 | 24.7 | 90.7 | 2800 | 193.97 | 70.5 | 35.2 | 109.1 | 1044.6 | 103.9 | 177.4 | 187 | 1.3 | 141.4 | 394 | 418.5 | 3470.9 | 4.9375 | 1.5298
SWRI | 96-2-210588-200 | 39.9333 | 95.04 | 49.8 | 24.7 | 90.4 | 2800 | 194.03 | 70.5 | 35.2 | 109.1 | 1044.7 | 107.2 | 177.4 | 187 | 1.2 | 138.7 | 393.9 | 418 | 3473 | 5.5312 | 1.5298
SWRI | 96-2-210588-200 | 39.95 | 95.03 | 49.8 | 24.8 | 90.3 | 2800 | 194.08 | 70.48 | 35.2 | 109.1 | 1045.2 | 106.1 | 177.5 | 187.1 | 1.2 | 140.2 | 393.4 | 418 | 3470.5 | 5.1406 | 1.5298
SWRI | 96-2-210588-200 | 39.9667 | 95.04 | 49.9 | 24.7 | 90.7 | 2801 | 194.01 | 70.5 | 35.2 | 109.1 | 1045.1 | 102.6 | 177.3 | 186.9 | 1.2 | 135.9 | 393.4 | 417.8 | 3476.2 | 5.5547 | 1.5298
SWRI | 96-2-210588-200 | 39.9833 | 95.02 | 49.9 | 24.7 | 90.6 | 2800 | 194 | 70.46 | 35.1 | 109.1 | 1045 | 107.4 | 177.5 | 187.1 | 1.2 | 135.1 | 393.5 | 418 | 3475.6 | 4.8281 | 1.5298
SWRI | 96-2-210588-200 | 40 | 95.03 | 49.9 | 24.7 | 90.3 | 2801 | 194.06 | 70.47 | 35.2 | 109.1 | 1045.3 | 107.1 | 177.4 | 187 | 1.1 | 129.8 | 393.8 | 418.1 | 3480 | 4.8984 | 1.5298
SWRI | 96-2-210588-200 | 40.0167 | 95.03 | 50 | 24.7 | 90.6 | 2800 | 193.9 | 70.47 | 35.2 | 109.1 | 1045.7 | 104.1 | 177.5 | 187.1 | 1.2 | 135.2 | 394.4 | 418.5 | 3471.8 | 4.8047 | 1.5298
SWRI | 96-2-210588-200 | 40.0333 | 95.03 | 50 | 24.7 | 90.7 | 2799 | 194.01 | 70.46 | 35.1 | 109.1 | 1045.8 | 105.5 | 177.6 | 187.2 | 1.1 | 131.4 | 393.5 | 417.8 | 3478.3 | 4.9844 | 1.5298
SWRI | 96-2-210588-200 | 40.05 | 95.03 | 50 | 24.7 | 90.4 | 2799 | 193.94 | 70.48 | 35.1 | 109.2 | 1045.8 | 105.1 | 177.6 | 187.2 | 1.1 | 131.5 | 392.8 | 417.1 | 3487.2 | 4.9219 | 1.5298
SWRI | 96-2-210588-200 | 40.0667 | 95.03 | 50 | 24.6 | 90.3 | 2799 | 194.06 | 70.46 | 35.1 | 109.1 | 1047.1 | 105 | 177.8 | 187.4 | 1.2 | 135 | 393.1 | 417.5 | 3482.2 | 5.1797 | 1.5298
SWRI | 96-2-210588-200 | 40.0833 | 95.04 | 50 | 24.7 | 90.7 | 2800 | 193.98 | 70.49 | 35.1 | 109.1 | 1046.1 | 102.8 | 177.5 | 187.1 | 1.2 | 132.8 | 393.1 | 417.8 | 3473.9 | 5.1406 | 1.5298
SWRI | 96-2-210588-200 | 40.1 | 95.03 | 50 | 24.7 | 90.6 | 2800 | 194.04 | 70.53 | 35.2 | 109.1 | 1045.8 | 105.7 | 177.6 | 187.2 | 1.1 | 131.7 | 393.6 | 417.8 | 3473.4 | 5.7734 | 1.5298
SWRI | 96-2-210588-200 | 40.1167 | 95.04 | 50 | 24.7 | 90.3 | 2800 | 193.95 | 70.51 | 35.1 | 109 | 1045.7 | 105.6 | 177.3 | 186.9 | 1.2 | 137.3 | 394 | 418 | 3472.5 | 4.9609 | 1.5298
SWRI | 96-2-210588-200 | 40.1333 | 95.04 | 50 | 24.7 | 90.4 | 2800 | 193.98 | 70.46 | 35.1 | 109 | 1046.5 | 108.1 | 177.6 | 187.1 | 1.2 | 138.5 | 393.3 | 418 | 3468 | 5.7734 | 1.5298
SWRI | 96-2-210588-200 | 40.15 | 95.05 | 50 | 24.7 | 90.7 | 2801 | 193.98 | 70.54 | 35.1 | 108.9 | 1046.1 | 104.4 | 177.4 | 187 | 1.1 | 125.2 | 394 | 418.4 | 3468.8 | 5.1562 | 1.5298
SWRI | 96-2-210588-200 | 40.1667 | 95.04 | 50 | 24.7 | 90.4 | 2800 | 194 | 70.51 | 35.1 | 108.9 | 1045.7 | 107.9 | 177.6 | 187.2 | 1.2 | 134 | 392.9 | 417.6 | 3468.1 | 4.9609 | 1.5298
SWRI | 96-2-210588-200 | 40.1833 | 95.03 | 50 | 24.9 | 90.3 | 2800 | 194.04 | 70.46 | 35.2 | 109 | 1045.6 | 105.5 | 177.6 | 187.2 | 1.2 | 137.4 | 393.4 | 417.8 | 3476.1 | 4.7422 | 1.5298
SWRI | 96-2-210588-200 | 40.2 | 95.04 | 50.1 | 25 | 90.6 | 2800 | 194.05 | 70.61 | 35.2 | 109 | 1045.8 | 104.1 | 177.6 | 187.2 | 1.1 | 138.1 | 394 | 418 | 3472.8 | 5.7344 | 1.5298
SWRI | 96-2-210588-200 | 40.2167 | 95.04 | 50.1 | 25 | 90.6 | 2801 | 194.04 | 70.43 | 35.2 | 109 | 1045.9 | 106.1 | 177.5 | 187.1 | 1.2 | 144.2 | 393.9 | 418.3 | 3464 | 4.7188 | 1.5298
SWRI | 96-2-210588-200 | 40.2333 | 95.03 | 50 | 25 | 90.4 | 2800 | 194.01 | 70.5 | 35.2 | 109 | 1046.2 | 103.2 | 177.6 | 187.2 | 1.1 | 136 | 393.7 | 418.1 | 3473.8 | 4.7891 | 1.5298
SWRI | 96-2-210588-200 | 40.25 | 95.06 | 50.1 | 25 | 90.4 | 2800 | 194.02 | 70.46 | 35.2 | 109 | 1046.5 | 105 | 177.4 | 187 | 1.1 | 127 | 393.7 | 418.1 | 3468.8 | 5.5547 | 1.5298
SWRI | 96-2-210588-200 | 40.2667 | 95.04 | 50.1 | 24.9 | 90.6 | 2800 | 193.87 | 70.49 | 35.2 | 109 | 1046.7 | 107.6 | 177.4 | 187 | 1.2 | 139.7 | 393.9 | 418.3 | 3459.3 | 4.8281 | 1.5298
SWRI | 96-2-210588-200 | 40.2833 | 95.03 | 50.1 | 24.9 | 90.6 | 2800 | 194.03 | 70.56 | 35.2 | 109 | 1046.3 | 106.9 | 177.4 | 187 | 1.1 | 128.5 | 393.9 | 418.3 | 3462.2 | 4.7422 | 1.5298
SWRI | 96-2-210588-200 | 40.3 | 95.02 | 50.1 | 25 | 90.5 | 2800 | 193.84 | 70.49 | 35.2 | 109 | 1046.4 | 105.4 | 177.3 | 186.9 | 1.1 | 135.9 | 394.3 | 418.3 | 3461.4 | 4.875 | 1.5298
SWRI | 96-2-210588-200 | 40.3167 | 95.02 | 50.1 | 25.1 | 90.4 | 2800 | 194.02 | 70.51 | 35.2 | 109 | 1046.2 | 107.2 | 177.6 | 187.2 | 1.2 | 135.2 | 394 | 418.1 | 3462.7 | 4.875 | 1.5298
SWRI | 96-2-210588-200 | 40.3333 | 95.01 | 50.1 | 25.1 | 90.4 | 2799 | 193.99 | 70.48 | 35.2 | 109 | 1046.8 | 105.1 | 177.5 | 187.1 | 1.2 | 136.5 | 393.6 | 417.9 | 3453.1 | 4.6953 | 1.5298
SWRI | 96-2-210588-200 | 40.35 | 95 | 50.1 | 25.1 | 90.6 | 2801 | 194.04 | 70.53 | 35.2 | 109 | 1047 | 106.2 | 177.5 | 187.1 | 1.1 | 129.2 | 393.8 | 417.9 | 3452.6 | 5.6875 | 1.5298
SWRI | 96-2-210588-200 | 40.3667 | 95.01 | 50.1 | 25.2 | 90.6 | 2799 | 194.01 | 70.48 | 35.2 | 109 | 1047.3 | 105.5 | 177.5 | 187.1 | 1.2 | 133 | 393.6 | 418.3 | 3447.1 | 5.7969 | 1.5298
SWRI | 96-2-210588-200 | 40.3833 | 95.01 | 50.1 | 25.1 | 90.4 | 2799 | 194 | 70.51 | 35.2 | 109 | 1047.3 | 105.3 | 177.7 | 187.2 | 1.1 | 131.2 | 393.7 | 418.2 | 3449.1 | 6.0156 | 1.5298
SWRI | 96-2-210588-200 | 40.4 | 95.01 | 50.1 | 25.1 | 90.3 | 2800 | 194.04 | 70.52 | 35.2 | 109 | 1046.8 | 106.1 | 177.7 | 187.3 | 1.1 | 131.3 | 393.6 | 418.1 | 3446.6 | 5.0078 | 1.5298
SWRI | 96-2-210588-200 | 40.4167 | 95.01 | 50.1 | 25.1 | 90.6 | 2800 | 194.05 | 70.5 | 35.2 | 109 | 1047 | 104.5 | 177.7 | 187.3 | 1.1 | 129.6 | 393.7 | 418 | 3438.9 | 4.6953 | 1.5298
SWRI | 96-2-210588-200 | 40.4333 | 95.01 | 50.1 | 25.1 | 90.6 | 2800 | 193.95 | 70.48 | 35.2 | 109.1 | 1046.5 | 106.2 | 177.4 | 187 | 1.1 | 135.8 | 393.1 | 417.6 | 3444.9 | 4.875 | 1.5249
SWRI | 96-2-210588-200 | 40.45 | 95.01 | 50.1 | 25.2 | 90.5 | 2800 | 194.03 | 70.49 | 35.2 | 109 | 1046.3 | 110.6 | 177.6 | 187.2 | 1.1 | 126.4 | 393.9 | 418.1 | 3449.2 | 5.6875 | 1.5298
SWRI | 96-2-210588-200 | 40.4667 | 95 | 50.1 | 25.1 | 90.4 | 2800 | 193.93 | 70.51 | 35.2 | 109 | 1046.5 | 106.2 | 177.5 | 187.1 | 1.1 | 128.8 | 393.6 | 417.7 | 3456.9 | 4.9609 | 1.5298
SWRI | 96-2-210588-200 | 40.4833 | 95.01 | 50.1 | 24.9 | 90.4 | 2800 | 193.87 | 70.54 | 35.2 | 109 | 1047.2 | 103.2 | 177.4 | 187 | 1.1 | 126.4 | 393.8 | 418.1 | 3443.8 | 5.5078 | 1.5298
SWRI | 96-2-210588-200 | 40.5 | 95 | 50 | 24.9 | 90.6 | 2800 | 193.87 | 70.49 | 35.2 | 109 | 1046.7 | 106.7 | 177.6 | 187.2 | 1.1 | 128.3 | 393.5 | 417.8 | 3449.7 | 4.9844 | 1.5249
SWRI | 96-2-210588-200 | 40.5167 | 94.99 | 50.1 | 24.9 | 90.6 | 2800 | 194.07 | 70.54 | 35.2 | 109 | 1046.8 | 104 | 177.8 | 187.4 | 1.1 | 122.7 | 393.5 | 417.8 | 3446.2 | 5.0469 | 1.5249
SWRI | 96-2-210588-200 | 40.5333 | 94.99 | 50.1 | 25 | 90.4 | 2800 | 194.1 | 70.5 | 35.1 | 108.9 | 1046.8 | 107.6 | 177.5 | 187.1 | 1.1 | 126.3 | 394.1 | 418.2 | 3445.9 | 5.2266 | 1.5298
SWRI | 96-2-210588-200 | 40.55 | 95 | 50.1 | 25 | 90.4 | 2800 | 194.06 | 70.52 | 35.2 | 109 | 1047.5 | 103.8 | 177.7 | 187.4 | 1.1 | 126.6 | 393.5 | 417.8 | 3449.1 | 5.5312 | 1.5298
SWRI | 96-2-210588-200 | 40.5667 | 95 | 50.1 | 25 | 90.7 | 2800 | 193.9 | 70.52 | 35.2 | 108.9 | 1046.5 | 105.1 | 177.5 | 187.1 | 1.1 | 130.8 | 393.7 | 418 | 3448.7 | 5.2266 | 1.5298
SWRI | 96-2-210588-200 | 40.5833 | 95.01 | 50.1 | 25 | 90.6 | 2800 | 194.04 | 70.45 | 35.1 | 109 | 1047.2 | 104.4 | 177.4 | 187 | 1.1 | 130.7 | 394.1 | 418 | 3447.4 | 4.9844 | 1.5298
SWRI | 96-2-210588-200 | 40.6 | 95 | 50.1 | 25 | 90.3 | 2801 | 193.97 | 70.52 | 35.1 | 109 | 1046.9 | 106.9 | 177.5 | 187.1 | 1.2 | 135.1 | 393.8 | 418.1 | 3444.4 | 4.8047 | 1.5298
SWRI | 96-2-210588-200 | 40.6167 | 95 | 50.1 | 25 | 90.5 | 2800 | 194.04 | 70.5 | 35.1 | 109 | 1047.1 | 106.6 | 177.4 | 187 | 1.2 | 131.3 | 394.3 | 418.5 | 3443.6 | 5.5312 | 1.5249
SWRI | 96-2-210588-200 | 40.6333 | 95 | 50.1 | 25 | 90.7 | 2799 | 193.82 | 70.46 | 35.1 | 109 | 1047 | 104.8 | 177.6 | 187.1 | 1.2 | 133 | 394.1 | 418.1 | 3441.7 | 5.5312 | 1.5298
SWRI | 96-2-210588-200 | 40.65 | 95 | 50.1 | 25 | 90.5 | 2800 | 193.99 | 70.44 | 35.1 | 109 | 1046.2 | 108.1 | 177.6 | 187.2 | 1.2 | 135.5 | 394.3 | 418.5 | 3439.3 | 5.8594 | 1.5298
SWRI | 96-2-210588-200 | 40.6667 | 95 | 50.1 | 25 | 90.3 | 2799 | 193.99 | 70.47 | 35.1 | 109 | 1046.7 | 106.1 | 177.6 | 187.1 | 1.1 | 132.9 | 394 | 418 | 3441.2 | 5.5312 | 1.5298
SWRI | 96-2-210588-200 | 40.6833 | 95 | 50.1 | 25.1 | 90.5 | 2800 | 193.98 | 70.43 | 35.1 | 108.9 | 1046.6 | 107.8 | 177.4 | 187 | 1.1 | 133.1 | 394 | 418.3 | 3432.5 | 5.0938 | 1.5298
SWRI | 96-2-210588-200 | 40.7 | 95 | 50.1 | 25 | 90.7 | 2800 | 194.09 | 70.48 | 35.1 | 109 | 1046.6 | 103.1 | 177.6 | 187.2 | 1.2 | 137.1 | 393.8 | 418.2 | 3431.4 | 5.5312 | 1.5298
SWRI | 96-2-210588-200 | 40.7167 | 94.98 | 50.1 | 25.1 | 90.4 | 2800 | 193.97 | 70.48 | 35.1 | 109 | 1046.8 | 105.2 | 177.6 | 187.2 | 1.1 | 132.7 | 393.7 | 418 | 3433.2 | 4.9609 | 1.5298
SWRI | 96-2-210588-200 | 40.7333 | 94.99 | 50.1 | 25.1 | 90.4 | 2799 | 193.98 | 70.44 | 35.1 | 109 | 1047.1 | 104.2 | 177.6 | 187.2 | 1.1 | 134.9 | 393.9 | 417.9 | 3432.2 | 4.8516 | 1.5298
SWRI | 96-2-210588-200 | 40.75 | 95.01 | 50.1 | 25.1 | 90.7 | 2799 | 193.81 | 70.5 | 35 | 109 | 1046.6 | 105.1 | 177.5 | 187.1 | 1.1 | 130.6 | 393.7 | 418 | 3425.8 | 5.5312 | 1.5298
SWRI | 96-2-210588-200 | 40.7667 | 95 | 50.1 | 25 | 90.5 | 2800 | 194.14 | 70.48 | 35 | 109 | 1047.4 | 108.1 | 177.8 | 187.4 | 1.1 | 131.5 | 394.1 | 418.3 | 3428 | 5.5547 | 1.5249
SWRI | 96-2-210588-200 | 40.7833 | 95.02 | 50.1 | 25 | 90.3 | 2799 | 193.92 | 70.6 | 35 | 109 | 1047.4 | 105.1 | 177.5 | 187.1 | 1.2 | 139.3 | 394.1 | 418.2 | 3418.1 | 5.1797 | 1.5298
SWRI | 96-2-210588-200 | 40.8 | 95.03 | 50 | 24.9 | 90.5 | 2800 | 194.02 | 70.49 | 35 | 109 | 1047.5 | 107.1 | 177.4 | 186.9 | 1.2 | 137.3 | 394.1 | 418.3 | 3418.8 | 5.75 | 1.5298
SWRI | 96-2-210588-200 | 40.8167 | 95.03 | 50.1 | 24.9 | 90.7 | 2800 | 193.98 | 70.5 | 35 | 109 | 1047.6 | 106 | 177.4 | 187 | 1.1 | 126.4 | 393.6 | 418.1 | 3424.7 | 4.8281 | 1.5298
SWRI | 96-2-210588-200 | 40.8333 | 95.05 | 50.1 | 24.9 | 90.5 | 2801 | 193.98 | 70.47 | 35 | 109 | 1048.1 | 105.7 | 177.4 | 187 | 1.2 | 133.8 | 393.5 | 418.2 | 3421.5 | 4.7188 | 1.5298
SWRI | 96-2-210588-200 | 40.85 | 95.04 | 50 | 24.8 | 90.3 | 2800 | 193.97 | 70.49 | 35 | 109 | 1048.2 | 107.3 | 177.6 | 187.1 | 1.2 | 137.3 | 393.6 | 417.7 | 3424.1 | 5.1797 | 1.5249
SWRI | 96-2-210588-200 | 40.8667 | 95.03 | 50.1 | 25 | 90.6 | 2800 | 194.02 | 70.54 | 34.9 | 109 | 1046.7 | 104.4 | 177.5 | 187.1 | 1.1 | 128.6 | 393.7 | 417.8 | 3418.8 | 5.8203 | 1.5298
SWRI | 96-2-210588-200 | 40.8833 | 95.04 | 50.1 | 25.1 | 90.6 | 2800 | 194.02 | 70.44 | 34.9 | 109 | 1046.8 | 107.9 | 177.6 | 187.2 | 1.1 | 128.7 | 393.9 | 418 | 3409.5 | 5.8203 | 1.5249
SWRI | 96-2-210588-200 | 40.9 | 95.03 | 50 | 25 | 90.4 | 2800 | 193.95 | 70.49 | 34.9 | 109 | 1047.3 | 105.4 | 177.3 | 186.9 | 1.1 | 131.4 | 393.3 | 417.7 | 3416.4 | 4.7188 | 1.5298
SWRI | 96-2-210588-200 | 40.9167 | 95.03 | 50.1 | 25 | 90.3 | 2800 | 194.03 | 70.47 | 34.9 | 109 | 1046.4 | 104.3 | 177.6 | 187.2 | 1.1 | 139.6 | 393.8 | 418.1 | 3422.5 | 5.5312 | 1.5298
SWRI | 96-2-210588-200 | 40.9333 | 95.03 | 50.1 | 25 | 90.6 | 2800 | 193.89 | 70.52 | 34.9 | 109 | 1046.3 | 108.8 | 177.6 | 187.1 | 1.2 | 126.9 | 394.2 | 418.4 | 3416.1 | 4.9844 | 1.5298
SWRI | 96-2-210588-200 | 40.95 | 95.03 | 50.1 | 25.1 | 90.6 | 2801 | 194.06 | 70.5 | 34.8 | 109 | 1047 | 104.5 | 177.7 | 187.3 | 1.1 | 137.5 | 393.7 | 418 | 3418.2 | 5.0078 | 1.5298
SWRI | 96-2-210588-200 | 40.9667 | 95.03 | 50.1 | 25.1 | 90.4 | 2801 | 193.84 | 70.47 | 34.8 | 109 | 1047.3 | 105 | 177.3 | 186.9 | 1.1 | 134.1 | 393.8 | 418.2 | 3421 | 4.8984 | 1.5249
SWRI | 96-2-210588-200 | 40.9833 | 95.04 | 50.1 | 25 | 90.3 | 2801 | 193.94 | 70.52 | 34.8 | 109 | 1047 | 105 | 177.3 | 186.9 | 1.2 | 137.9 | 394.2 | 418.1 | 3415.8 | 5.7734 | 1.5298
SWRI | 96-2-210588-200 | 41 | 95.04 | 50.1 | 25 | 90.6 | 2799 | 193.93 | 70.53 | 34.8 | 109 | 1047.1 | 108.8 | 177.7 | 187.3 | 1.1 | 135.3 | 393.7 | 418.3 | 3412.1 | 5.9062 | 1.5298
SWRI | 96-2-210588-200 | 41.0167 | 95.05 | 50.1 | 25 | 90.6 | 2800 | 193.96 | 70.42 | 34.8 | 108.9 | 1047.6 | 105.7 | 177.4 | 187 | 1.1 | 133.1 | 393.8 | 418 | 3410.6 | 4.8516 | 1.5298
SWRI | 96-2-210588-200 | 41.0333 | 95.04 | 50.1 | 25 | 90.5 | 2800 | 194.09 | 70.52 | 34.8 | 109 | 1046.1 | 104.4 | 177.5 | 187.1 | 1.2 | 134.5 | 394.2 | 418.5 | 3404.6 | 5.5547 | 1.5298
SWRI | 96-2-210588-200 | 41.05 | 95.04 | 50.1 | 25.2 | 90.4 | 2800 | 194.17 | 70.49 | 34.8 | 109 | 1046.7 | 105.9 | 177.8 | 187.4 | 1.2 | 141.1 | 393.6 | 418.1 | 3411.8 | 5.1797 | 1.5298
SWRI | 96-2-210588-200 | 41.0667 | 95.05 | 50.1 | 25.3 | 90.4 | 2800 | 194.05 | 70.48 | 34.8 | 109 | 1046.7 | 109 | 177.5 | 187.1 | 1.1 | 133.8 | 394.2 | 418.6 | 3405.7 | 4.8516 | 1.5298
SWRI | 96-2-210588-200 | 41.0833 | 95.04 | 50.2 | 25.4 | 90.6 | 2800 | 193.93 | 70.5 | 34.9 | 109.1 | 1046.2 | 105.9 | 177.7 | 187.3 | 1.2 | 141.2 | 393.8 | 418.1 | 3406.5 | 4.9375 | 1.5298
SWRI | 96-2-210588-200 | 41.1 | 95.03 | 50.2 | 25.3 | 90.7 | 2800 | 194.05 | 70.48 | 34.9 | 109.1 | 1046.8 | 106.9 | 177.8 | 187.4 | 1.2 | 133.9 | 393.4 | 417.6 | 3412.2 | 5.5781 | 1.5298
SWRI | 96-2-210588-200 | 41.1167 | 95.03 | 50.2 | 25.4 | 90.5 | 2800 | 194.09 | 70.47 | 34.9 | 109.1 | 1047.2 | 103.7 | 177.7 | 187.3 | 1.2 | 130.9 | 393.7 | 418.1 | 3411.8 | 5.5781 | 1.5298
SWRI | 96-2-210588-200 | 41.1333 | 95.03 | 50.2 | 25.5 | 90.3 | 2800 | 194.03 | 70.49 | 34.9 | 109.1 | 1047.2 | 106.4 | 177.8 | 187.3 | 1.2 | 141 | 394 | 418.1 | 3403.1 | 5.9531 | 1.5298
SWRI | 96-2-210588-200 | 41.15 | 95.04 | 50.2 | 25.4 | 90.5 | 2800 | 193.98 | 70.52 | 34.9 | 109 | 1046.5 | 107.4 | 177.7 | 187.3 | 1.2 | 139.7 | 393.9 | 418 | 3404.4 | 4.9375 | 1.5298
SWRI | 96-2-210588-200 | 41.1667 | 95.03 | 50.2 | 25.4 | 90.7 | 2800 | 193.84 | 70.48 | 34.9 | 109.1 | 1046.9 | 108.5 | 177.4 | 187 | 1.2 | 138.5 | 393.7 | 418.1 | 3401.6 | 5.6016 | 1.5298
SWRI | 96-2-210588-200 | 41.1833 | 95.04 | 50.2 | 25.5 | 90.4 | 2801 | 193.95 | 70.56 | 34.9 | 109.1 | 1045.9 | 106.4 | 177.2 | 186.8 | 1.2 | 138.7 | 394.3 | 418.4 | 3400.9 | 5.5078 | 1.5249
SWRI | 96-2-210588-200 | 41.2 | 95.02 | 50.2 | 25.6 | 90.4 | 2800 | 194.03 | 70.49 | 35 | 109 | 1047 | 105.2 | 177.8 | 187.3 | 1.2 | 138.6 | 393.2 | 417.5 | 3397.8 | 5.5312 | 1.5298
SWRI | 96-2-210588-200 | 41.2167 | 95.03 | 50.2 | 25.6 | 90.5 | 2801 | 193.89 | 70.55 | 35 | 109 | 1046.3 | 107.6 | 177.2 | 186.8 | 1.2 | 133.9 | 393.9 | 418.1 | 3407.5 | 4.8281 | 1.5298
SWRI | 96-2-210588-200 | 41.2333 | 95.02 | 50.2 | 25.6 | 90.6 | 2800 | 194.06 | 70.5 | 35 | 109 | 1047.4 | 108.4 | 177.6 | 187.2 | 1.1 | 137.5 | 393.3 | 418 | 3406.2 | 4.8281 | 1.5298
SWRI | 96-2-210588-200 | 41.25 | 95.02 | 50.2 | 25.5 | 90.6 | 2800 | 194 | 70.48 | 35 | 108.9 | 1047.8 | 107.8 | 177.8 | 187.4 | 1.2 | 132.8 | 393.7 | 418.1 | 3404.8 | 5.7109 | 1.5249
SWRI | 96-2-210588-200 | 41.2667 | 95.02 | 50.2 | 25.4 | 90.5 | 2800 | 194 | 70.56 | 35 | 108.9 | 1047.5 | 107.3 | 177.7 | 187.2 | 1.2 | 130.9 | 394.2 | 418.3 | 3403.9 | 5.6875 | 1.5298
SWRI | 96-2-210588-200 | 41.2833 | 95.02 | 50 | 25.4 | 90.4 | 2800 | 194.13 | 70.55 | 35.1 | 108.9 | 1047.7 | 106.2 | 177.7 | 187.3 | 1.2 | 131.6 | 394.5 | 418.6 | 3402.7 | 5.75 | 1.5249
SWRI | 96-2-210588-200 | 41.3 | 95.01 | 49.9 | 25.4 | 90.4 | 2800 | 194.02 | 70.47 | 35.1 | 108.9 | 1047.3 | 108.1 | 177.7 | 187.2 | 1.2 | 140.6 | 394 | 418.2 | 3396 | 4.8516 | 1.5249
SWRI | 96-2-210588-200 | 41.3167 | 95.02 | 49.9 | 25.3 | 90.6 | 2800 | 193.85 | 70.49 | 35.1 | 108.8 | 1047.3 | 106.2 | 177.4 | 187 | 1.2 | 146.4 | 394.1 | 418.3 | 3395.5 | 4.8281 | 1.5298
SWRI | 96-2-210588-200 | 41.3333 | 95.02 | 49.8 | 25.1 | 90.6 | 2800 | 193.98 | 70.47 | 35.1 | 108.8 | 1047.5 | 105.2 | 177.6 | 187.1 | 1.2 | 139.8 | 393.7 | 417.9 | 3390.8 | 5.8203 | 1.5298
SWRI | 96-2-210588-200 | 41.35 | 95.03 | 49.9 | 25.2 | 90.5 | 2800 | 194 | 70.49 | 35.1 | 108.9 | 1047.1 | 108.4 | 177.6 | 187.1 | 1.2 | 133.2 | 393.3 | 417.9 | 3395.8 | 4.7656 | 1.5298
SWRI | 96-2-210588-200 | 41.3667 | 95.02 | 49.9 | 25.3 | 90.4 | 2800 | 193.96 | 70.49 | 35.1 | 108.9 | 1047.2 | 105 | 177.6 | 187.2 | 1.2 | 135.2 | 393.8 | 418.2 | 3393.6 | 5.7109 | 1.5298
SWRI | 96-2-210588-200 | 41.3833 | 95 | 49.9 | 25.1 | 90.5 | 2801 | 194.22 | 70.69 | 35.1 | 108.9 | 1058.6 | 105.6 | 178.8 | 188.5 | 1.2 | 133 | 393.7 | 418.3 | 3396.7 | 6.4766 | 1.2805
SWRI | 96-2-210588-200 | 41.4 | 95 | 50 | 24.9 | 90.6 | 2799 | 193.94 | 70.7 | 35.1 | 109 | 1057 | 107.8 | 178.6 | 188.2 | 1.1 | 131.6 | 393.2 | 417.6 | 3388.2 | 5.6641 | 1.2805
SWRI | 96-2-210588-200 | 41.4167 | 95 | 49.9 | 24.8 | 90.6 | 2800 | 193.73 | 70.56 | 35.2 | 109 | 1056.2 | 104.7 | 178.1 | 187.7 | 1.2 | 139.6 | 393.7 | 417.8 | 3388.4 | 5.5078 | 1.2805
SWRI | 96-2-210588-200 | 41.4333 | 95.03 | 49.9 | 24.6 | 90.3 | 2800 | 193.86 | 70.52 | 35.2 | 109.1 | 1054.8 | 107.5 | 177.9 | 187.5 | 1.2 | 131.7 | 394.2 | 418.1 | 3389.6 | 6.4766 | 1.2805
SWRI | 96-2-210588-200 | 41.45 | 95.03 | 49.8 | 24.4 | 90.4 | 2801 | 193.97 | 70.53 | 35.2 | 109 | 1054.8 | 105.3 | 177.9 | 187.5 | 1.1 | 134.4 | 393.3 | 417.5 | 3389.4 | 6.5234 | 1.2805
SWRI | 96-2-210588-200 | 41.4667 | 95.04 | 49.8 | 24.3 | 90.7 | 2800 | 193.81 | 70.45 | 35.2 | 109.1 | 1055.1 | 105.7 | 177.9 | 187.5 | 1.2 | 139.1 | 392.8 | 417.4 | 3384 | 6.5859 | 1.2805
SWRI | 96-2-210588-200 | 41.4833 | 95.04 | 49.8 | 24.1 | 90.4 | 2800 | 193.9 | 70.55 | 35.2 | 109.1 | 1055 | 105.8 | 178.1 | 187.7 | 1.2 | 133.7 | 393 | 417.6 | 3386.5 | 5.6406 | 1.2805
SWRI | 96-2-210588-200 | 41.5 | 95.05 | 49.7 | 24.1 | 90.3 | 2800 | 194.13 | 70.5 | 35.2 | 109 | 1055.3 | 106.6 | 178.1 | 187.7 | 1.1 | 131.3 | 393.1 | 417.4 | 3384.9 | 5.9531 | 1.2805
SWRI | 96-2-210588-200 | 41.5167 | 95.03 | 49.7 | 24.1 | 90.6 | 2800 | 193.95 | 70.48 | 35.1 | 109.1 | 1054.9 | 106.3 | 178 | 187.6 | 1.2 | 134.8 | 390.5 | 415.2 | 3384.8 | 6.3906 | 1.2805
SWRI | 96-2-210588-200 | 41.5333 | 95.03 | 49.8 | 24.2 | 90.6 | 2800 | 194.13 | 70.59 | 35.1 | 109.1 | 1054.8 | 109.6 | 178.1 | 187.6 | 1.2 | 129.7 | 393 | 417.3 | 3386.7 | 6.3906 | 1.2805
SWRI | 96-2-210588-200 | 41.55 | 95.03 | 49.8 | 24.3 | 90.3 | 2799 | 194.1 | 70.48 | 35.1 | 109.1 | 1055 | 108.2 | 178.3 | 187.8 | 1.1 | 136.9 | 393.3 | 417.8 | 3388.9 | 6.2812 | 1.2805
SWRI | 96-2-210588-200 | 41.5667 | 95.05 | 49.8 | 24.5 | 90.5 | 2801 | 193.97 | 70.58 | 35.1 | 109.1 | 1054.2 | 109.7 | 177.6 | 187.1 | 1.2 | 135 | 393.5 | 417.8 | 3382.9 | 5.8438 | 1.2805
SWRI | 96-2-210588-200 | 41.5833 | 95.02 | 49.8 | 24.5 | 90.7 | 2799 | 194 | 70.44 | 35.1 | 109.1 | 1055.3 | 105.5 | 178.3 | 187.8 | 1.2 | 135.7 | 393 | 417.4 | 3388.7 | 5.625 | 1.2805
SWRI | 96-2-210588-200 | 41.6 | 95.03 | 49.8 | 24.4 | 90.5 | 2800 | 193.81 | 70.48 | 35.1 | 109.1 | 1055.1 | 107.3 | 177.8 | 187.4 | 1.1 | 130.3 | 393.6 | 417.7 | 3385.6 | 6.4141 | 1.2805
SWRI | 96-2-210588-200 | 41.6167 | 95.02 | 49.9 | 24.5 | 90.3 | 2800 | 193.92 | 70.48 | 35.1 | 109.1 | 1054.2 | 107.2 | 178.2 | 187.8 | 1.2 | 139.4 | 393.2 | 417.5 | 3389.7 | 6.4531 | 1.2805
SWRI | 96-2-210588-200 | 41.6333 | 95.04 | 49.8 | 24.5 | 90.5 | 2800 | 193.88 | 70.55 | 35.1 | 109.1 | 1054 | 105.5 | 177.7 | 187.3 | 1.1 | 133.2 | 394.3 | 418.1 | 3384.4 | 6.2578 | 1.2805
SWRI | 96-2-210588-200 | 41.65 | 95.03 | 49.9 | 24.6 | 90.7 | 2800 | 194.15 | 70.43 | 35.1 | 109.2 | 1055 | 107.5 | 178.1 | 187.7 | 1.1 | 132.9 | 393 | 417.3 | 3389.5 | 5.9297 | 1.2805
SWRI | 96-2-210588-200 | 41.6667 | 95.05 | 49.9 | 24.7 | 90.4 | 2800 | 193.88 | 70.49 | 35.1 | 109.2 | 1054.6 | 107.1 | 177.5 | 187.1 | 1.2 | 128.6 | 393.7 | 417.8 | 3389.9 | 5.9062 | 1.2805
SWRI | 96-2-210588-200 | 41.6833 | 95.03 | 49.9 | 24.6 | 90.3 | 2799 | 194.09 | 70.49 | 35.1 | 109 | 1055.3 | 108.1 | 178.1 | 187.7 | 1.1 | 133.1 | 393.4 | 417.8 | 3392 | 5.7344 | 1.2805
SWRI | 96-2-210588-200 | 41.7 | 95.03 | 49.8 | 24.6 | 90.6 | 2800 | 193.85 | 70.54 | 35.1 | 108.9 | 1055.2 | 108.7 | 178 | 187.6 | 1.1 | 130.9 | 393.9 | 418.1 | 3382.8 | 5.5781 | 1.2805
SWRI | 96-2-210588-200 | 41.7167 | 95.05 | 49.8 | 24.6 | 90.7 | 2801 | 193.94 | 70.54 | 35.1 | 108.9 | 1054.4 | 107.7 | 177.4 | 186.9 | 1.2 | 133.5 | 393.8 | 418.2 | 3384.9 | 5.5547 | 1.2805
SWRI | 96-2-210588-200 | 41.7333 | 95.04 | 49.9 | 24.7 | 90.4 | 2800 | 194.03 | 70.52 | 35.1 | 108.8 | 1054.8 | 106.1 | 177.9 | 187.5 | 1.1 | 135.2 | 393.8 | 418.2 | 3379.6 | 6.2578 | 1.2805
SWRI | 96-2-210588-200 | 41.75 | 95.05 | 49.9 | 24.9 | 90.3 | 2801 | 193.99 | 70.51 | 35.1 | 108.8 | 1055.3 | 105.9 | 177.6 | 187.2 | 1.1 | 130.6 | 393.6 | 417.6 | 3376.8 | 5.9062 | 1.2805
SWRI | 96-2-210588-200 | 41.7667 | 94.86 | 49.9 | 25 | 90.6 | 2801 | 193.94 | 70.52 | 35 | 108.8 | 1054.5 | 106.6 | 177.8 | 187.4 | 1.2 | 133.2 | 393.9 | 418.1 | 3374.2 | 5.7109 | 1.2805
SWRI | 96-2-210588-200 | 41.7833 | 94.85 | 49.9 | 25 | 90.7 | 2800 | 193.86 | 70.53 | 35 | 108.8 | 1054.3 | 106.8 | 177.9 | 187.5 | 1.1 | 130.6 | 393.7 | 418 | 3371.2 | 5.6875 | 1.2805
SWRI | 96-2-210588-200 | 41.8 | 94.85 | 50 | 25 | 90.3 | 2799 | 193.94 | 70.52 | 35.1 | 108.8 | 1054.6 | 107.5 | 178 | 187.6 | 1.1 | 126.5 | 394.1 | 418.3 | 3367.5 | 6.2578 | 1.2805
SWRI | 96-2-210588-200 | 41.8167 | 94.85 | 50 | 25.2 | 90.5 | 2800 | 193.96 | 70.54 | 35 | 108.8 | 1054 | 103.6 | 177.9 | 187.5 | 1.1 | 128.7 | 393.7 | 418.2 | 3369.5 | 6.2344 | 1.2805
SWRI | 96-2-210588-200 | 41.8333 | 94.86 | 50 | 25.2 | 90.7 | 2800 | 194 | 70.47 | 35 | 108.8 | 1054.4 | 104.8 | 178.1 | 187.6 | 1.1 | 132.8 | 393.7 | 417.8 | 3372.6 | 5.9062 | 1.2805
SWRI | 96-2-210588-200 | 41.85 | 94.85 | 50 | 25.1 | 90.5 | 2798 | 193.98 | 70.54 | 35 | 108.8 | 1054.7 | 108.6 | 178.2 | 187.7 | 1.1 | 126.5 | 394.1 | 417.9 | 3371 | 5.6406 | 1.2805
SWRI | 96-2-210588-200 | 41.8667 | 94.84 | 49.9 | 25.1 | 90.4 | 2800 | 194.08 | 70.52 | 34.9 | 108.9 | 1054.5 | 106.4 | 178.2 | 187.8 | 1.1 | 128.4 | 393.9 | 418 | 3369.7 | 5.6406 | 1.2805
SWRI | 96-2-210588-200 | 41.8833 | 94.86 | 49.9 | 25 | 90.5 | 2799 | 193.84 | 70.52 | 34.9 | 109 | 1054 | 103.7 | 177.8 | 187.4 | 1.1 | 132.9 | 393.8 | 418.1 | 3377.8 | 5.7344 | 1.2805
SWRI | 96-2-210588-200 | 41.9 | 94.86 | 49.9 | 25 | 90.6 | 2800 | 194.01 | 70.47 | 34.9 | 109 | 1054.3 | 107.2 | 178 | 187.6 | 1.2 | 135.1 | 393.4 | 417.8 | 3373.1 | 5.8828 | 1.2805
SWRI | 96-2-210588-200 | 41.9167 | 94.88 | 49.9 | 24.9 | 90.6 | 2800 | 194.01 | 70.53 | 34.9 | 109.1 | 1053.5 | 107 | 177.6 | 187.2 | 1.2 | 130.8 | 393.6 | 417.9 | 3371.6 | 6.3906 | 1.2805
SWRI | 96-2-210588-200 | 41.9333 | 94.85 | 49.9 | 24.9 | 90.5 | 2800 | 194.07 | 70.49 | 34.9 | 109.1 | 1054.4 | 105.5 | 177.8 | 187.5 | 1.1 | 130.7 | 393.9 | 418.1 | 3367.9 | 6.3906 | 1.2805
SWRI | 96-2-210588-200 | 41.95 | 94.85 | 49.9 | 25 | 90.4 | 2800 | 193.88 | 70.56 | 34.9 | 109.1 | 1054.1 | 105.3 | 177.9 | 187.5 | 1.2 | 139.1 | 394.2 | 418.1 | 3376 | 6.5859 | 1.2805
SWRI | 96-2-210588-200 | 41.9667 | 94.86 | 49.9 | 25 | 90.4 | 2800 | 194.07 | 70.45 | 34.9 | 109.1 | 1053.4 | 105.1 | 177.9 | 187.5 | 1.1 | 134.9 | 393.6 | 418 | 3374.4 | 5.625 | 1.2805
SWRI | 96-2-210588-200 | 41.9833 | 94.84 | 49.9 | 24.9 | 90.6 | 2800 | 194 | 70.48 | 34.8 | 109.1 | 1054.6 | 103.8 | 178.2 | 187.7 | 1.1 | 126.8 | 393.5 | 417.8 | 3377.5 | 5.7109 | 1.2805
SWRI | 96-2-210588-200 | 42 | 94.84 | 49.9 | 25 | 90.6 | 2800 | 193.95 | 70.6 | 34.9 | 109.1 | 1053.5 | 104 | 177.9 | 187.5 | 1.2 | 132.6 | 393.8 | 417.9 | 3369.7 | 5.6875 | 1.2805
SWRI | 96-2-210588-200 | 42.0167 | 94.86 | 49.9 | 24.9 | 90.4 | 2800 | 194.03 | 70.42 | 34.8 | 109.1 | 1054.2 | 106.5 | 178.1 | 187.6 | 1.2 | 136.9 | 392.8 | 417.4 | 3380.9 | 5.4688 | 1.2805
SWRI | 96-2-210588-200 | 42.0333 | 94.85 | 49.9 | 25 | 90.4 | 2799 | 193.97 | 70.49 | 34.8 | 109.1 | 1054.2 | 108.3 | 178.2 | 187.7 | 1.1 | 128.9 | 394 | 418 | 3375.4 | 6.3906 | 1.2805
SWRI | 96-2-210588-200 | 42.05 | 94.85 | 50 | 25 | 90.4 | 2799 | 194.03 | 70.55 | 34.9 | 109.1 | 1054 | 105.9 | 178.1 | 187.7 | 1.2 | 134.4 | 394 | 418 | 3369.9 | 6.2578 | 1.2805
SWRI | 96-2-210588-200 | 42.0667 | 94.88 | 49.9 | 24.8 | 90.5 | 2800 | 194.06 | 70.43 | 34.8 | 109.1 | 1054.4 | 108 | 178.2 | 187.8 | 1.1 | 133.4 | 393.3 | 417.5 | 3370.8 | 5.7109 | 1.2805
SWRI | 96-2-210588-200 | 42.0833 | 95.01 | 49.9 | 24.7 | 90.5 | 2800 | 193.98 | 70.5 | 34.9 | 109.1 | 1053.8 | 104.2 | 177.9 | 187.5 | 1.2 | 139.6 | 393.4 | 417.7 | 3373.5 | 5.7109 | 1.2805
SWRI | 96-2-210588-200 | 42.1 | 95.01 | 49.9 | 24.9 | 90.6 | 2799 | 194.07 | 70.48 | 34.8 | 109.1 | 1054.8 | 106.5 | 178.2 | 187.8 | 1.2 | 135.7 | 393.5 | 417.7 | 3369.3 | 6.4531 | 1.2805
SWRI | 96-2-210588-200 | 42.1167 | 94.98 | 49.9 | 25.2 | 90.6 | 2800 | 194.04 | 70.48 | 34.9 | 109.1 | 1054.3 | 107.2 | 178.1 | 187.7 | 1.1 | 133.1 | 393.4 | 417.9 | 3372.1 | 6.3906 | 1.2805
SWRI | 96-2-210588-200 | 42.1333 | 95 | 50 | 25.4 | 90.4 | 2800 | 193.91 | 70.51 | 34.9 | 109.1 | 1053.9 | 105.5 | 177.9 | 187.5 | 1.2 | 139.6 | 393.3 | 417.5 | 3365.2 | 6.5625 | 1.2805
SWRI | 96-2-210588-200 | 42.15 | 94.98 | 50 | 25.3 | 90.3 | 2800 | 194.01 | 70.52 | 34.9 | 109 | 1055 | 107.6 | 178.2 | 187.8 | 1.2 | 135.2 | 393.8 | 417.8 | 3360.4 | 5.5781 | 1.2805
SWRI | 96-2-210588-200 | 42.1667 | 95 | 49.9 | 25 | 90.5 | 2799 | 194.04 | 70.51 | 34.9 | 108.9 | 1055 | 104.4 | 178.3 | 187.9 | 1.2 | 135.9 | 393.4 | 417.6 | 3361 | 6.4141 | 1.2805
SWRI | 96-2-210588-200 | 42.1833 | 94.99 | 49.9 | 24.9 | 90.7 | 2800 | 194.04 | 70.51 | 34.9 | 108.9 | 1055.1 | 103.6 | 178.1 | 187.7 | 1.2 | 142.8 | 393.7 | 417.9 | 3364 | 6.5625 | 1.2805
SWRI | 96-2-210588-200 | 42.2 | 95 | 49.9 | 25 | 90.4 | 2799 | 193.86 | 70.48 | 34.9 | 108.9 | 1055.3 | 107.3 | 177.9 | 187.4 | 1.2 | 133.8 | 393.2 | 417.6 | 3359.7 | 5.4688 | 1.2805
SWRI | 96-2-210588-200 | 42.2167 | 95.01 | 49.9 | 24.9 | 90.4 | 2800 | 194.02 | 70.47 | 34.9 | 108.9 | 1054.9 | 104.3 | 178.2 | 187.8 | 1.2 | 141.9 | 393.7 | 418 | 3357.4 | 6.4141 | 1.2805
SWRI | 96-2-210588-200 | 42.2333 | 94.99 | 49.9 | 25 | 90.8 | 2800 | 193.98 | 70.47 | 35 | 108.9 | 1054.9 | 104.7 | 178.2 | 187.8 | 1.2 | 136.8 | 394.3 | 418.3 | 3357.6 | 5.5781 | 1.2805
SWRI | 96-2-210588-200 | 42.25 | 94.99 | 50 | 25.1 | 90.4 | 2800 | 194.07 | 70.54 | 35 | 108.9 | 1054.1 | 107.7 | 178 | 187.6 | 1.1 | 131.3 | 393.7 | 418.1 | 3359.5 | 6.2578 | 1.2805
SWRI | 96-2-210588-200 | 42.2667 | 95.01 | 50.1 | 25 | 90.4 | 2800 | 193.96 | 70.47 | 35 | 108.9 | 1054.1 | 107.7 | 177.9 | 187.5 | 1.2 | 129.7 | 393.7 | 418 | 3362.6 | 6.5625 | 1.2805
SWRI | 96-2-210588-200 | 42.2833 | 95 | 50.1 | 25.1 | 90.7 | 2800 | 194.1 | 70.47 | 35 | 108.9 | 1053.9 | 104.5 | 178.3 | 187.9 | 1.2 | 141.9 | 394.1 | 418.2 | 3358.8 | 6.4766 | 1.2805
SWRI | 96-2-210588-200 | 42.3 | 95 | 50.1 | 25.1 | 90.5 | 2799 | 193.99 | 70.48 | 35 | 108.9 | 1054.7 | 108.3 | 178.1 | 187.7 | 1.2 | 134 | 394.1 | 418.4 | 3360.8 | 6.4375 | 1.2805
SWRI | 96-2-210588-200 | 42.3167 | 95 | 50.1 | 25.2 | 90.3 | 2800 | 194.02 | 70.5 | 35.1 | 108.9 | 1053.9 | 104.9 | 177.9 | 187.5 | 1.2 | 140.6 | 394.1 | 418.3 | 3352 | 5.5781 | 1.2805
SWRI | 96-2-210588-200 | 42.3333 | 94.99 | 50.2 | 25.3 | 90.6 | 2800 | 193.95 | 70.48 | 35.1 | 108.9 | 1053.8 | 104.3 | 178.1 | 187.7 | 1.2 | 138.4 | 394.1 | 418.1 | 3363.6 | 6.3672 | 1.2805
SWRI | 96-2-210588-200 | 42.35 | 94.99 | 50.2 | 25.3 | 90.7 | 2799 | 194.08 | 70.48 | 35.1 | 108.9 | 1054.4 | 107.1 | 178.5 | 188 | 1.2 | 135.3 | 393.2 | 417.7 | 3357.5 | 6.3906 | 1.2805
SWRI | 96-2-210588-200 | 42.3667 | 94.99 | 50.2 | 25 | 90.4 | 2800 | 194.12 | 70.49 | 35.1 | 108.9 | 1055.3 | 106 | 178.3 | 187.9 | 1.2 | 132.9 | 393.7 | 417.8 | 3357.9 | 5.9766 | 1.2805
SWRI | 96-2-210588-200 | 42.3833 | 94.99 | 50.1 | 24.9 | 90.3 | 2800 | 194.06 | 70.51 | 35.1 | 108.8 | 1054.5 | 106.9 | 178.1 | 187.7 | 1.2 | 142.7 | 393.7 | 418.1 | 3355.3 | 5.5547 | 1.2805
SWRI | 96-2-210588-200 | 42.4 | 94.98 | 50.1 | 25 | 90.7 | 2799 | 193.98 | 70.5 | 35.2 | 108.9 | 1054.7 | 108.3 | 178.4 | 187.9 | 1.2 | 132.8 | 393.1 | 417.4 | 3354.5 | 5.9531 | 1.2805
SWRI | 96-2-210588-200 | 42.4167 | 94.98 | 50.2 | 25.1 | 90.5 | 2800 | 193.97 | 70.51 | 35.2 | 108.9 | 1053.5 | 107.1 | 177.9 | 187.5 | 1.2 | 141.1 | 394.2 | 418.4 | 3354.9 | 6.4141 | 1.2805
SWRI | 96-2-210588-200 | 42.4333 | 94.98 | 50.1 | 25.1 | 90.3 | 2800 | 194.16 | 70.51 | 35.2 | 108.9 | 1055.3 | 104 | 178.2 | 187.8 | 1.1 | 130.1 | 393.9 | 417.9 | 3353.4 | 5.5312 | 1.2805
SWRI | 96-2-210588-200 | 42.45 | 94.99 | 50.1 | 24.7 | 90.5 | 2800 | 193.84 | 70.5 | 35.2 | 109 | 1054.4 | 107.7 | 177.7 | 187.3 | 1.3 | 149.6 | 394.4 | 418.3 | 3354 | 5.7109 | 1.2805
SWRI | 96-2-210588-200 | 42.4667 | 95 | 50 | 24.7 | 90.6 | 2799 | 193.94 | 70.5 | 35.2 | 109 | 1054.4 | 105 | 177.9 | 187.4 | 1.3 | 148.7 | 394.5 | 418.6 | 3353.2 | 5.7344 | 1.2805
SWRI | 96-2-210588-200 | 42.4833 | 94.99 | 50.1 | 24.9 | 90.5 | 2801 | 193.77 | 70.5 | 35.2 | 109.1 | 1053.8 | 108 | 177.8 | 187.3 | 1.3 | 146.3 | 393.6 | 417.7 | 3348.6 | 5.6641 | 1.2805
SWRI | 96-2-210588-200 | 42.5 | 94.99 | 50.1 | 24.9 | 90.3 | 2800 | 194.06 | 70.48 | 35.2 | 109.1 | 1054.7 | 103.3 | 178.2 | 187.8 | 1.3 | 144.2 | 393.5 | 417.9 | 3355.8 | 5.9531 | 1.2805
SWRI | 96-2-210588-200 | 42.5167 | 94.99 | 50.1 | 24.9 | 90.5 | 2800 | 193.96 | 70.53 | 35.2 | 109 | 1054.7 | 105.8 | 178 | 187.6 | 1.2 | 136.7 | 393.6 | 417.9 | 3351.9 | 5.7969 | 1.2805
SWRI | 96-2-210588-200 | 42.5333 | 95 | 50.1 | 25 | 90.7 | 2800 | 193.79 | 70.52 | 35.2 | 109.1 | 1054.2 | 104.2 | 177.8 | 187.4 | 1.3 | 146.2 | 394 | 418.1 | 3351.9 | 5.4922 | 1.2805
SWRI | 96-2-210588-200 | 42.55 | 94.99 | 50.1 | 24.9 | 90.5 | 2800 | 194.14 | 70.44 | 35.2 | 109.1 | 1054.4 | 107.4 | 178.2 | 187.8 | 1.2 | 126.3 | 393.8 | 417.9 | 3347.8 | 5.9531 | 1.2805
SWRI | 96-2-210588-200 | 42.5667 | 95.01 | 50.1 | 24.9 | 90.4 | 2801 | 194.12 | 70.55 | 35.2 | 109.2 | 1054.2 | 103.4 | 177.8 | 187.3 | 1.2 | 135.3 | 393.3 | 417.5 | 3345.1 | 6.3906 | 1.2805
SWRI | 96-2-210588-200 | 42.5833 | 94.99 | 50.1 | 25 | 90.4 | 2799 | 193.98 | 70.53 | 35.2 | 109.1 | 1054.5 | 106.1 | 178.3 | 187.9 | 1.1 | 138 | 393.4 | 417.5 | 3346.5 | 6.2578 | 1.2805
SWRI | 96-2-210588-200 | 42.6 | 95.01 | 50.1 | 25 | 90.6 | 2801 | 193.67 | 70.48 | 35.1 | 109.2 | 1054.2 | 104.8 | 177.5 | 187.1 | 1.2 | 136.1 | 394 | 418.1 | 3351.7 | 5.6875 | 1.2805
SWRI | 96-2-210588-200 | 42.6167 | 95 | 50.1 | 25 | 90.6 | 2800 | 194.04 | 70.52 | 35.2 | 109.2 | 1054.4 | 103.8 | 178.3 | 187.8 | 1.2 | 138.7 | 393.1 | 417.6 | 3355.2 | 5.8594 | 1.2805
SWRI | 96-2-210588-200 | 42.6333 | 95.01 | 50.1 | 24.9 | 90.4 | 2800 | 193.99 | 70.47 | 35.1 | 109.2 | 1055.6 | 104.1 | 178.2 | 187.8 | 1.2 | 135.9 | 393.7 | 417.6 | 3351.3 | 5.5781 | 1.2805
SWRI | 96-2-210588-200 | 42.65 | 95.01 | 50 | 24.8 | 90.4 | 2800 | 194.03 | 70.56 | 35.1 | 109.2 | 1053.9 | 105.2 | 177.9 | 187.5 | 1.2 | 146.5 | 393.9 | 418.1 | 3351.2 | 5.6641 | 1.2805
SWRI | 96-2-210588-200 | 42.6667 | 95 | 50 | 24.8 | 90.5 | 2800 | 193.95 | 70.47 | 35.1 | 109.1 | 1055.2 | 104.6 | 178.1 | 187.7 | 1.2 | 128.7 | 393.2 | 417.5 | 3356.5 | 6.4375 | 1.2805
SWRI | 96-2-210588-200 | 42.6833 | 95.01 | 50 | 24.8 | 90.6 | 2799 | 193.85 | 70.54 | 35.1 | 109.1 | 1054.6 | 105 | 178 | 187.6 | 1.2 | 141.9 | 393.6 | 417.8 | 3349 | 5.9062 | 1.2805
SWRI | 96-2-210588-200 | 42.7 | 95 | 50 | 24.7 | 90.6 | 2799 | 194.05 | 70.5 | 35.1 | 109 | 1054.4 | 105.5 | 178.4 | 187.9 | 1.3 | 146.3 | 393.4 | 417.5 | 3346.9 | 5.5781 | 1.2805
SWRI | 96-2-210588-200 | 42.7167 | 95 | 50 | 24.7 | 90.4 | 2800 | 194.03 | 70.53 | 35 | 108.9 | 1054.2 | 106.7 | 178.2 | 187.8 | 1.2 | 135.7 | 394.2 | 418.2 | 3346.8 | 6.3672 | 1.2805
SWRI | 96-2-210588-200 | 42.7333 | 95 | 50 | 24.8 | 90.3 | 2800 | 194.15 | 70.49 | 35.1 | 108.9 | 1054.2 | 105.5 | 178.2 | 187.8 | 1.2 | 135.7 | 394.3 | 418.1 | 3340.1 | 6.5 | 1.2805
SWRI | 96-2-210588-200 | 42.75 | 95.01 | 50 | 25.1 | 90.6 | 2801 | 193.96 | 70.51 | 35 | 108.9 | 1054.2 | 104.1 | 177.5 | 187.1 | 1.2 | 140.1 | 394 | 418.1 | 3337.8 | 6.5 | 1.2805
SWRI | 96-2-210588-200 | 42.7667 | 95 | 50.1 | 25.4 | 90.6 | 2800 | 194.03 | 70.48 | 35 | 108.9 | 1054.5 | 106.8 | 178.1 | 187.7 | 1.2 | 133.2 | 393.1 | 417.5 | 3331.7 | 6.4375 | 1.2805
SWRI | 96-2-210588-200 | 42.7833 | 95.01 | 50.1 | 25.4 | 90.5 | 2800 | 194.15 | 70.47 | 35 | 108.9 | 1054.2 | 104.5 | 178.2 | 187.8 | 1.1 | 135.5 | 393.9 | 418 | 3337.6 | 5.6875 | 1.2805
SWRI | 96-2-210588-200 | 42.8 | 95 | 50.1 | 25.4 | 90.4 | 2800 | 194.11 | 70.53 | 35 | 108.8 | 1054.4 | 104.3 | 178.3 | 187.9 | 1.2 | 139.7 | 393.7 | 417.8 | 3339.7 | 6.2109 | 1.2805
SWRI | 96-2-210588-200 | 42.8167 | 95.01 | 50.1 | 25.5 | 90.4 | 2800 | 193.97 | 70.49 | 34.9 | 108.8 | 1053.8 | 105.3 | 178.2 | 187.7 | 1.2 | 139.8 | 393.6 | 417.9 | 3335.8 | 5.5781 | 1.2805
SWRI | 96-2-210588-200 | 42.8333 | 95.01 | 50.1 | 25.6 | 90.6 | 2800 | 193.96 | 70.48 | 34.9 | 108.9 | 1053.8 | 105 | 178.2 | 187.7 | 1.2 | 146.5 | 393.8 | 418 | 3334.5 | 6.3906 | 1.2805
SWRI | 96-2-210588-200 | 42.85 | 95.02 | 50.1 | 25.5 | 90.6 | 2800 | 194.07 | 70.49 | 34.9 | 108.8 | 1054.1 | 105.1 | 177.9 | 187.5 | 1.1 | 130.8 | 393.9 | 418.2 | 3331.8 | 5.7109 | 1.2805
SWRI | 96-2-210588-200 | 42.8667 | 95.01 | 50.1 | 25.6 | 90.4 | 2800 | 193.93 | 70.43 | 34.9 | 108.9 | 1054.2 | 104.4 | 178.1 | 187.6 | 1.2 | 135.3 | 394 | 418.3 | 3340.3 | 5.8203 | 1.2805
SWRI | 96-2-210588-200 | 42.8833 | 95.02 | 50.1 | 25.7 | 90.4 | 2800 | 194 | 70.49 | 34.9 | 108.9 | 1054 | 106.7 | 178.1 | 187.7 | 1.1 | 130.7 | 393 | 417.5 | 3339.5 | 6.5234 | 1.2805
SWRI | 96-2-210588-200 | 42.9 | 95.01 | 50.1 | 25.7 | 90.6 | 2800 | 193.99 | 70.47 | 34.9 | 108.9 | 1054.2 | 105 | 178.2 | 187.9 | 1.2 | 140 | 393.2 | 417.7 | 3336 | 5.5312 | 1.2805
SWRI | 96-2-210588-200 | 42.9167 | 95.02 | 50.1 | 25.6 | 90.7 | 2799 | 194.03 | 70.59 | 34.9 | 108.9 | 1054.2 | 106.2 | 178.2 | 187.7 | 1.1 | 135.2 | 393.1 | 417.4 | 3333.7 | 5.8438 | 1.2805
SWRI | 96-2-210588-200 | 42.9333 | 95.01 | 50.2 | 25.7 | 90.4 | 2800 | 194 | 70.42 | 34.9 | 108.9 | 1053.8 | 104.7 | 177.7 | 187.3 | 1.1 | 133.2 | 393.9 | 418 | 3336 | 5.6875 | 1.2805
SWRI | 96-2-210588-200 | 42.95 | 95.02 | 50.2 | 25.7 | 90.3 | 2800 | 194.04 | 70.52 | 34.9 | 109 | 1053.6 | 106.6 | 178 | 187.6 | 1.3 | 145.9 | 394.2 | 418.4 | 3336.7 | 5.7344 | 1.2805
SWRI | 96-2-210588-200 | 42.9667 | 95.01 | 50.1 | 25.7 | 90.6 | 2799 | 193.92 | 70.45 | 34.9 | 109 | 1054 | 105.3 | 178.1 | 187.7 | 1.1 | 139.3 | 393.5 | 417.6 | 3339.5 | 5.6875 | 1.2805
SWRI | 96-2-210588-200 | 42.9833 | 95.01 | 50.1 | 25.7 | 90.6 | 2799 | 194.09 | 70.48 | 34.9 | 109 | 1054.4 | 103.7 | 178.2 | 187.8 | 1.1 | 135.2 | 393.6 | 417.7 | 3330.6 | 5.4922 | 1.2805
SWRI | 96-2-210588-200 | 43 | 95.01 | 50.1 | 25.6 | 90.5 | 2801 | 193.85 | 70.49 | 34.9 | 109 | 1054.1 | 104.9 | 177.7 | 187.2 | 1.2 | 133.2 | 393.3 | 417.6 | 3330.9 | 6.4375 | 1.2805
SWRI | 96-2-210588-200 | 43.0167 | 95.01 | 50.1 | 25.5 | 90.4 | 2801 | 193.92 | 70.54 | 34.9 | 109 | 1054 | 107.1 | 177.8 | 187.4 | 1.2 | 137 | 394 | 418.2 | 3332.7 | 5.7109 | 1.2805
SWRI | 96-2-210588-200 | 43.0333 | 95.01 | 50.1 | 25.2 | 90.4 | 2800 | 193.98 | 70.51 | 34.8 | 109 | 1054.1 | 106 | 177.9 | 187.5 | 1.1 | 132.7 | 393.2 | 417.8 | 3334.5 | 6.2344 | 1.2805
SWRI | 96-2-210588-200 | 43.05 | 95.01 | 50 | 25.2 | 90.6 | 2799 | 194.07 | 70.49 | 34.9 | 109 | 1054.6 | 103.7 | 178.4 | 188 | 1.2 | 137.6 | 394.2 | 418.1 | 3335.2 | 5.4922 | 1.2805
SWRI | 96-2-210588-200 | 43.0667 | 95.02 | 50 | 25.1 | 90.6 | 2800 | 193.92 | 70.47 | 34.9 | 109 | 1053.7 | 107.2 | 178 | 187.6 | 1.1 | 130.8 | 393.4 | 417.9 | 3326.5 | 6.3672 | 1.2805
SWRI | 96-2-210588-200 | 43.0833 | 95.02 | 50 | 25.1 | 90.6 | 2800 | 194.09 | 70.49 | 34.9 | 109 | 1053.5 | 107.5 | 178.2 | 187.8 | 1.2 | 146.3 | 393.7 | 418.1 | 3322.6 | 6.3906 | 1.2805
SWRI | 96-2-210588-200 | 43.1 | 95.02 | 50 | 25.1 | 90.4 | 2799 | 194.05 | 70.51 | 34.8 | 109 | 1053.8 | 106.5 | 178.3 | 187.9 | 1.1 | 134.8 | 393.7 | 417.8 | 3322.6 | 5.7734 | 1.2805
SWRI | 96-2-210588-200 | 43.1167 | 95.02 | 50 | 25 | 90.3 | 2800 | 193.95 | 70.48 | 34.9 | 108.9 | 1054.2 | 103.9 | 178.1 | 187.7 | 1.1 | 137.9 | 394 | 417.9 | 3329 | 5.6016 | 1.2805
SWRI | 96-2-210588-200 | 43.1333 | 95.04 | 50 | 25 | 90.6 | 2799 | 193.86 | 70.52 | 34.9 | 109 | 1053.7 | 103.6 | 177.8 | 187.4 | 1.2 | 138.1 | 393.8 | 418 | 3321 | 5.8594 | 1.2805
SWRI | 96-2-210588-200 | 43.15 | 95.02 | 50 | 25 | 90.6 | 2799 | 193.96 | 70.5 | 34.8 | 109 | 1053.9 | 104.1 | 178.1 | 187.7 | 1.2 | 139.8 | 394 | 417.9 | 3319.2 | 5.9766 | 1.2805
SWRI | 96-2-210588-200 | 43.1667 | 95.04 | 50 | 24.9 | 90.4 | 2800 | 194.09 | 70.51 | 34.8 | 109 | 1053.9 | 108.5 | 177.9 | 187.5 | 1.1 | 135.3 | 393.3 | 417.8 | 3326.3 | 5.7109 | 1.2805
SWRI | 96-2-210588-200 | 43.1833 | 95.04 | 50 | 25 | 90.4 | 2800 | 194.01 | 70.49 | 34.9 | 109 | 1054 | 103.8 | 177.8 | 187.4 | 1.2 | 144.5 | 393.2 | 417.5 | 3325.4 | 5.5078 | 1.2805
SWRI | 96-2-210588-200 | 43.2 | 95.04 | 50 | 25 | 90.6 | 2800 | 193.95 | 70.49 | 34.9 | 109 | 1053.7 | 104.6 | 177.8 | 187.4 | 1.1 | 135.2 | 393 | 417.5 | 3325.2 | 6.2578 | 1.2805
SWRI | 96-2-210588-200 | 43.2167 | 95.03 | 50 | 25.1 | 90.6 | 2800 | 194.08 | 70.48 | 34.9 | 109 | 1054.2 | 108.2 | 178.2 | 187.8 | 1.1 | 129.7 | 393.7 | 417.5 | 3323.5 | 5.9297 | 1.2805
SWRI | 96-2-210588-200 | 43.2333 | 95.05 | 50 | 25.2 | 90.4 | 2800 | 193.87 | 70.5 | 34.8 | 109 | 1053.5 | 108.2 | 177.5 | 187.1 | 1.2 | 138.5 | 393.9 | 418.1 | 3328.1 | 5.8438 | 1.2805
SWRI | 96-2-210588-200 | 43.25 | 95.05 | 50.1 | 25.1 | 90.4 | 2800 | 193.79 | 70.49 | 34.9 | 109 | 1054.5 | 104.6 | 177.9 | 187.4 | 1.1 | 127 | 393.6 | 417.9 | 3332.1 | 5.8203 | 1.2805
SWRI | 96-2-210588-200 | 43.2667 | 95.06 | 50 | 25 | 90.6 | 2800 | 193.86 | 70.52 | 34.9 | 109 | 1052.9 | 107.3 | 177.8 | 187.3 | 1.2 | 135.9 | 393.3 | 417.7 | 3330.2 | 5.7109 | 1.2805
SWRI | 96-2-210588-200 | 43.2833 | 95.04 | 50 | 25 | 90.7 | 2800 | 194.15 | 70.42 | 34.9 | 109 | 1054.4 | 108 | 178.4 | 188 | 1.2 | 137.5 | 393.8 | 417.8 | 3324.8 | 5.4922 | 1.2805
SWRI | 96-2-210588-200 | 43.3 | 95.05 | 50 | 25 | 90.4 | 2801 | 194.07 | 70.47 | 34.9 | 109 | 1053.8 | 107 | 177.7 | 187.3 | 1.1 | 132.7 | 393.7 | 418.1 | 3322.7 | 5.9297 | 1.2805
SWRI | 96-2-210588-200 | 43.3167 | 95.06 | 50 | 24.9 | 90.3 | 2801 | 193.78 | 70.47 | 34.9 | 109 | 1053.7 | 105.5 | 177.5 | 187.1 | 1.2 | 141.1 | 394.3 | 418.3 | 3319.8 | 6.4375 | 1.2805
SWRI | 96-2-210588-200 | 43.3333 | 95.04 | 50 | 24.7 | 90.7 | 2799 | 193.92 | 70.52 | 34.9 | 109.1 | 1054.1 | 105 | 178.4 | 187.9 | 1.2 | 139.7 | 393.6 | 417.8 | 3314.6 | 5.7344 | 1.2805
SWRI | 96-2-210588-200 | 43.35 | 95.07 | 49.9 | 24.5 | 90.6 | 2800 | 193.74 | 70.49 | 34.9 | 109 | 1052.8 | 106.1 | 177.5 | 187 | 1.1 | 132.6 | 393.3 | 417.6 | 3316.4 | 5.7109 | 1.2805
SWRI | 96-2-210588-200 | 43.3667 | 95.07 | 49.9 | 24.5 | 90.4 | 2800 | 193.78 | 70.52 | 34.9 | 109.1 | 1053.8 | 104.1 | 177.6 | 187.1 | 1.2 | 130.7 | 393.7 | 418 | 3322.3 | 5.4922 | 1.2805
SWRI | 96-2-210588-200 | 43.3833 | 95.06 | 49.9 | 24.5 | 90.4 | 2800 | 194.1 | 70.54 | 34.9 | 109.1 | 1053.6 | 108.1 | 178 | 187.6 | 1.1 | 131.9 | 393.4 | 417.7 | 3320.5 | 5.8828 | 1.2805
SWRI | 96-2-210588-200 | 43.4 | 95.07 | 49.9 | 24.4 | 90.6 | 2800 | 193.99 | 70.47 | 34.9 | 109 | 1054.2 | 105.4 | 177.9 | 187.4 | 1.1 | 129.7 | 393.8 | 417.8 | 3321.6 | 5.625 | 1.2805
SWRI | 96-2-210588-200 | 43.4167 | 95.04 | 49.9 | 24.4 | 90.7 | 2799 | 194.07 | 70.49 | 34.9 | 109 | 1055.3 | 105.2 | 178.6 | 188.2 | 1.2 | 140.8 | 393 | 417.2 | 3318.7 | 6.4141 | 1.2805
SWRI | 96-2-210588-200 | 43.4333 | 95.05 | 49.9 | 24.3 | 90.3 | 2799 | 194.21 | 70.44 | 34.9 | 109 | 1054.6 | 106.3 | 178.5 | 188.1 | 1.2 | 140.9 | 393.6 | 417.9 | 3320.3 | 5.6016 | 1.2805
SWRI | 96-2-210588-200 | 43.45 | 95.06 | 49.9 | 24.3 | 90.4 | 2799 | 194.1 | 70.48 | 34.9 | 109 | 1054.2 | 105.1 | 178.1 | 187.7 | 1.1 | 133 | 394.3 | 418.4 | 3315.9 | 5.9766 | 1.2805
SWRI | 96-2-210588-200 | 43.4667 | 95.06 | 49.9 | 24.4 | 90.7 | 2800 | 194.1 | 70.46 | 34.9 | 109 | 1053.7 | 107.7 | 178.1 | 187.7 | 1.2 | 141.9 | 393.7 | 418.3 | 3309 | 5.5078 | 1.2805
SWRI | 96-2-210588-200 | 43.4833 | 95.07 | 49.9 | 24.4 | 90.5 | 2801 | 194.01 | 70.49 | 34.9 | 109.1 | 1054 | 104.9 | 177.8 | 187.4 | 1.1 | 139.7 | 393.5 | 417.9 | 3318.2 | 5.5781 | 1.2805
SWRI | 96-2-210588-200 | 43.5 | 95.08 | 49.9 | 24.4 | 90.3 | 2800 | 193.98 | 70.5 | 34.8 | 109 | 1053.6 | 107.6 | 177.9 | 187.5 | 1.1 | 132.9 | 394.2 | 418.4 | 3308.1 | 5.5781 | 1.2805
SWRI | 96-2-210588-200 | 43.5167 | 95.06 | 49.9 | 24.3 | 90.6 | 2800 | 194.16 | 70.47 | 34.9 | 109 | 1054.8 | 103.5 | 178.3 | 187.9 | 1.2 | 135.2 | 393.9 | 417.7 | 3312.3 | 5.7344 | 1.2805
SWRI | 96-2-210588-200 | 43.5333 | 95.04 | 49.9 | 24.3 | 90.7 | 2800 | 194.17 | 70.51 | 34.9 | 109 | 1053.8 | 103.9 | 178.4 | 188 | 1.1 | 130 | 393.3 | 417.5 | 3316.4 | 5.9297 | 1.2805
SWRI | 96-2-210588-200 | 43.55 | 95.06 | 49.9 | 24.4 | 90.3 | 2800 | 194 | 70.49 | 34.9 | 109 | 1052.9 | 105.5 | 177.9 | 187.5 | 1.1 | 131.6 | 394.1 | 418.3 | 3318.9 | 5.9531 | 1.2805
SWRI | 96-2-210588-200 | 43.5667 | 95.05 | 50 | 24.5 | 90.4 | 2800 | 194.03 | 70.49 | 34.9 | 109.1 | 1054.5 | 103.9 | 178.1 | 187.7 | 1.2 | 138.8 | 393.6 | 417.8 | 3319.5 | 5.8828 | 1.2805
SWRI | 96-2-210588-200 | 43.5833 | 95.04 | 50 | 24.7 | 90.6 | 2800 | 194.25 | 70.53 | 35 | 109.1 | 1053.3 | 103.2 | 178.6 | 188.2 | 1.2 | 136.8 | 393.6 | 418 | 3312.6 | 5.75 | 1.2805
SWRI | 96-2-210588-200 | 43.6 | 95.03 | 50.1 | 24.8 | 90.7 | 2799 | 194.28 | 70.48 | 35 | 109.2 | 1055 | 106.8 | 178.8 | 188.4 | 1.1 | 131.4 | 393.7 | 417.8 | 3309.1 | 5.7109 | 1.2805
SWRI | 96-2-210588-200 | 43.6167 | 95.06 | 50.1 | 24.8 | 90.4 | 2801 | 193.83 | 70.59 | 35 | 109.1 | 1053.1 | 106 | 177.8 | 187.4 | 1.2 | 135.3 | 393.9 | 418 | 3301.2 | 5.5781 | 1.2805
SWRI | 96-2-210588-200 | 43.6333 | 95.06 | 50.1 | 25 | 90.3 | 2800 | 193.97 | 70.48 | 35 | 109.1 | 1053.8 | 107.7 | 177.9 | 187.5 | 1.2 | 137.5 | 392.9 | 416.9 | 3316.4 | 5.5312 | 1.2805
SWRI | 96-2-210588-200 | 43.65 | 95.06 | 50.1 | 25 | 90.6 | 2801 | 193.86 | 70.53 | 35 | 109.1 | 1053.7 | 103.8 | 177.9 | 187.5 | 1.1 | 133 | 394.2 | 417.9 | 3317.1 | 6.3906 | 1.2805
SWRI | 96-2-210588-200 | 43.6667 | 95.05 | 50.1 | 25 | 90.7 | 2800 | 194.23 | 70.46 | 35 | 109.1 | 1053.2 | 105.3 | 178.4 | 188 | 1.2 | 142.4 | 393 | 417.5 | 3315.5 | 6.4766 | 1.2805
SWRI | 96-2-210588-200 | 43.6833 | 95.06 | 50 | 25 | 90.4 | 2800 | 193.82 | 70.52 | 35 | 109.1 | 1054.1 | 103.7 | 177.8 | 187.3 | 1.2 | 139.1 | 393.9 | 417.5 | 3306.9 | 6.4766 | 1.2805
SWRI | 96-2-210588-200 | 43.7 | 95.04 | 50.1 | 25.1 | 90.3 | 2799 | 194.24 | 70.55 | 35 | 109.1 | 1054 | 104.5 | 178.5 | 188.1 | 1.1 | 132.9 | 393.6 | 417.8 | 3311.1 | 5.6875 | 1.2805
SWRI | 96-2-210588-200 | 43.7167 | 95.06 | 50 | 25 | 90.6 | 2800 | 194.06 | 70.45 | 35 | 109.1 | 1053.8 | 105.2 | 177.7 | 187.3 | 1.2 | 138.7 | 393.2 | 417.4 | 3309.8 | 6.4375 | 1.2805
SWRI | 96-2-210588-200 | 43.7333 | 95.05 | 50 | 24.9 | 90.6 | 2800 | 194.22 | 70.54 | 35 | 109 | 1053.6 | 104.3 | 178.4 | 188 | 1.2 | 141.9 | 393.2 | 417.6 | 3304.8 | 5.5781 | 1.2805
SWRI | 96-2-210588-200 | 43.75 | 95.06 | 50 | 24.9 | 90.4 | 2800 | 193.9 | 70.49 | 35 | 109 | 1053.2 | 103.8 | 177.6 | 187.2 | 1.2 | 137.8 | 394.6 | 418.5 | 3303.7 | 6.4531 | 1.2805
SWRI | 96-2-210588-200 | 43.7667 | 95.06 | 50 | 25 | 90.4 | 2800 | 193.89 | 70.53 | 34.9 | 108.9 | 1053.7 | 106 | 177.9 | 187.5 | 1.2 | 133.2 | 393.6 | 417.8 | 3306.3 | 5.625 | 1.2805
SWRI | 96-2-210588-200 | 43.7833 | 95.07 | 50 | 24.9 | 90.4 | 2799 | 193.78 | 70.58 | 35 | 108.9 | 1053.4 | 105 | 177.6 | 187.2 | 1.2 | 133 | 393.8 | 418 | 3305.1 | 5.5547 | 1.2805
SWRI | 96-2-210588-200 | 43.8 | 95.06 | 50 | 25.1 | 90.6 | 2801 | 194.08 | 70.46 | 35 | 108.9 | 1053 | 106.8 | 178 | 187.6 | 1.1 | 133.5 | 393.6 | 417.9 | 3298.3 | 5.5547 | 1.2805
SWRI | 96-2-210588-200 | 43.8167 | 95.08 | 50.1 | 25.2 | 90.6 | 2801 | 193.93 | 70.45 | 35 | 109 | 1053.3 | 103.3 | 177.4 | 187 | 1.1 | 132.7 | 393.7 | 417.9 | 3297.7 | 5.5781 | 1.2805
SWRI | 96-2-210588-200 | 43.8333 | 95.07 | 50.1 | 25.3 | 90.4 | 2801 | 193.95 | 70.51 | 34.9 | 109 | 1053.5 | 103.5 | 177.6 | 187.1 | 1.1 | 130.9 | 393.4 | 417.7 | 3302.2 | 5.6016 | 1.2805
SWRI | 96-2-210588-200 | 43.85 | 95.06 | 50.1 | 25.2 | 90.3 | 2799 | 194.2 | 70.42 | 34.9 | 108.9 | 1054.3 | 106 | 178.5 | 188 | 1.2 | 135.1 | 393.7 | 417.8 | 3298.9 | 6.3906 | 1.2805
SWRI | 96-2-210588-200 | 43.8667 | 95.05 | 50.1 | 25.3 | 90.5 | 2800 | 194.09 | 70.54 | 34.9 | 109 | 1053.1 | 102.9 | 178 | 187.6 | 1.1 | 128.7 | 394.1 | 417.8 | 3296.2 | 6.2578 | 1.2805
SWRI | 96-2-210588-200 | 43.8833 | 94.93 | 50.1 | 25.5 | 90.7 | 2800 | 193.74 | 70.47 | 34.9 | 109 | 1053.5 | 104 | 177.8 | 187.4 | 1.2 | 143.8 | 393.9 | 418 | 3298.6 | 5.5781 | 1.2805
SWRI | 96-2-210588-200 | 43.9 | 94.92 | 50.2 | 25.6 | 90.6 | 2800 | 194.01 | 70.48 | 34.9 | 109 | 1052.7 | 106.4 | 178.2 | 187.8 | 1.2 | 137.1 | 393.7 | 417.9 | 3299.3 | 5.5312 | 1.2805
SWRI | 96-2-210588-200 | 43.9167 | 94.94 | 50.2 | 25.7 | 90.4 | 2799 | 193.98 | 70.52 | 34.9 | 109.1 | 1052.3 | 104.9 | 178.1 | 187.7 | 1.1 | 135 | 393.5 | 417.7 | 3302.8 | 5.5781 | 1.2805
SWRI | 96-2-210588-200 | 43.9333 | 94.93 | 50.2 | 25.6 | 90.3 | 2800 | 194.06 | 70.51 | 34.9 | 109.1 | 1052.6 | 107.9 | 178 | 187.6 | 1.1 | 135.2 | 393.5 | 417.6 | 3299.7 | 6.2109 | 1.2805
SWRI | 96-2-210588-200 | 43.95 | 94.93 | 50.2 | 25.7 | 90.6 | 2800 | 194.03 | 70.53 | 34.9 | 109.1 | 1052.5 | 104.3 | 178 | 187.6 | 1.2 | 137.4 | 393.7 | 417.7 | 3300.2 | 6.1953 | 1.2805
SWRI | 96-2-210588-200 | 43.9667 | 94.94 | 50.2 | 25.8 | 90.7 | 2799 | 193.93 | 70.5 | 34.9 | 109.1 | 1052.6 | 105.1 | 178.2 | 187.7 | 1.1 | 134.9 | 393.6 | 417.4 | 3296.5 | 5.9062 | 1.2805
SWRI | 96-2-210588-200 | 43.9833 | 94.95 | 50.3 | 25.9 | 90.4 | 2801 | 193.94 | 70.51 | 34.9 | 109.1 | 1052.1 | 105.8 | 177.6 | 187.2 | 1.2 | 128.5 | 394 | 418.1 | 3295.8 | 6.5 | 1.2805
SWRI | 96-2-210588-200 | 44 | 94.94 | 50.2 | 25.9 | 90.3 | 2800 | 194 | 70.51 | 34.8 | 109 | 1051.9 | 108.4 | 178.1 | 187.7 | 1.2 | 137.3 | 393.9 | 418.1 | 3295.6 | 6.4141 | 1.2805
SWRI | 96-2-210588-200 | 44.0167 | 94.93 | 50.2 | 25.9 | 90.6 | 2800 | 194.09 | 70.52 | 34.9 | 108.9 | 1052 | 104.4 | 178.2 | 187.7 | 1.1 | 137 | 393.2 | 417.7 | 3295.9 | 6.4141 | 1.2805
SWRI | 96-2-210588-200 | 44.0333 | 94.93 | 50.3 | 25.9 | 90.7 | 2800 | 194.1 | 70.5 | 34.9 | 109 | 1052.1 | 107.2 | 178.3 | 187.9 | 1.2 | 137.5 | 393.8 | 418.2 | 3286.8 | 6.2344 | 1.2805
SWRI | 96-2-210588-200 | 44.05 | 94.94 | 50.2 | 25.9 | 90.3 | 2800 | 194.06 | 70.54 | 34.9 | 108.9 | 1052.2 | 107.7 | 178 | 187.6 | 1.1 | 131.5 | 393.6 | 418 | 3291.3 | 5.8594 | 1.2805
SWRI | 96-2-210588-200 | 44.0667 | 94.95 | 50.1 | 25.7 | 90.4 | 2801 | 194.1 | 70.53 | 34.9 | 108.9 | 1052.2 | 108.8 | 177.8 | 187.4 | 1.1 | 126.3 | 394 | 418 | 3284.9 | 5.6875 | 1.2805
SWRI | 96-2-210588-200 | 44.0833 | 94.96 | 49.9 | 25.4 | 90.7 | 2800 | 193.96 | 70.45 | 34.9 | 108.9 | 1052.4 | 108 | 177.9 | 187.5 | 1.2 | 139.9 | 394.4 | 418.6 | 3288.2 | 5.9531 | 1.2805
SWRI | 96-2-210588-200 | 44.1 | 94.96 | 49.8 | 25.1 | 90.6 | 2799 | 193.96 | 70.5 | 34.9 | 108.9 | 1052.9 | 107.2 | 178 | 187.6 | 1.2 | 131.1 | 393.5 | 417.6 | 3294.3 | 6.2344 | 1.2805
SWRI | 96-2-210588-200 | 44.1167 | 94.99 | 49.7 | 25 | 90.4 | 2800 | 193.91 | 70.49 | 34.9 | 108.9 | 1052.2 | 108.5 | 177.5 | 187.1 | 1.2 | 139.4 | 394.2 | 418.4 | 3288.9 | 5.9766 | 1.2805
SWRI | 96-2-210588-200 | 44.1333 | 94.97 | 49.7 | 24.8 | 90.3 | 2800 | 194.15 | 70.47 | 34.9 | 108.8 | 1052.5 | 106.9 | 177.9 | 187.5 | 1.2 | 139.7 | 394.3 | 418.5 | 3285.6 | 5.9062 | 1.2805
SWRI | 96-2-210588-200 | 44.15 | 94.96 | 49.7 | 24.8 | 90.6 | 2800 | 194.24 | 70.48 | 34.9 | 108.8 | 1054.1 | 106.1 | 178.4 | 187.9 | 1.1 | 137.3 | 393.6 | 417.7 | 3282.2 | 5.6016 | 1.2805
SWRI | 96-2-210588-200 | 44.1667 | 94.96 | 49.7 | 24.8 | 90.6 | 2800 | 193.92 | 70.54 | 34.9 | 108.8 | 1052.4 | 105.4 | 178 | 187.5 | 1.2 | 146.2 | 394.2 | 418.1 | 3282 | 5.7109 | 1.2805
SWRI | 96-2-210588-200 | 44.1833 | 94.97 | 49.7 | 24.9 | 90.3 | 2800 | 194.07 | 70.45 | 34.9 | 108.9 | 1053 | 106.6 | 178.1 | 187.7 | 1.2 | 134.7 | 394.6 | 418.4 | 3283.8 | 6.3906 | 1.2805
SWRI | 96-2-210588-200 | 44.2 | 94.98 | 49.7 | 24.8 | 90.4 | 2800 | 193.75 | 70.51 | 34.9 | 108.8 | 1053.1 | 107.5 | 177.6 | 187.2 | 1.1 | 132.8 | 393.4 | 417.8 | 3280.2 | 6.2578 | 1.2805
SWRI | 96-2-210588-200 | 44.2167 | 94.98 | 49.7 | 24.7 | 90.8 | 2801 | 193.96 | 70.49 | 34.9 | 108.9 | 1052.8 | 106.7 | 177.7 | 187.3 | 1.2 | 137.5 | 394 | 417.9 | 3280.6 | 5.9531 | 1.2805
SWRI | 96-2-210588-200 | 44.2333 | 94.99 | 49.7 | 24.7 | 90.5 | 2801 | 193.96 | 70.5 | 34.9 | 108.9 | 1052.7 | 110 | 177.6 | 187.1 | 1.2 | 137.5 | 394.5 | 418.4 | 3283.6 | 5.7969 | 1.2805
SWRI | 96-2-210588-200 | 44.25 | 94.98 | 49.7 | 24.8 | 90.3 | 2799 | 193.93 | 70.48 | 34.9 | 108.9 | 1053.2 | 103.1 | 178.1 | 187.7 | 1.2 | 139.6 | 394.1 | 418.3 | 3279.6 | 6.4375 | 1.2805
SWRI | 96-2-210588-200 | 44.2667 | 94.98 | 49.7 | 24.7 | 90.6 | 2800 | 194.01 | 70.46 | 34.9 | 109 | 1053.1 | 107.5 | 178 | 187.6 | 1.2 | 134.5 | 393.5 | 417.6 | 3278.6 | 6.4766 | 1.2805
SWRI | 96-2-210588-200 | 44.2833 | 94.98 | 49.7 | 24.7 | 90.7 | 2800 | 194 | 70.54 | 34.9 | 109 | 1053.1 | 106.9 | 177.9 | 187.4 | 1.2 | 133 | 393.4 | 417.7 | 3287.1 | 5.9531 | 1.2805
SWRI | 96-2-210588-200 | 44.3 | 94.99 | 49.6 | 24.7 | 90.4 | 2800 | 193.97 | 70.51 | 34.9 | 109 | 1052.3 | 106.2 | 177.7 | 187.3 | 1.1 | 124.4 | 393.6 | 417.5 | 3285 | 5.5078 | 1.2805
SWRI | 96-2-210588-200 | 44.3167 | 94.99 | 49.7 | 24.7 | 90.4 | 2800 | 193.98 | 70.52 | 34.9 | 109.1 | 1053.1 | 105.5 | 177.7 | 187.3 | 1.1 | 134.4 | 394 | 418.1 | 3290.7 | 5.75 | 1.2805
SWRI | 96-2-210588-200 | 44.3333 | 94.97 | 49.7 | 24.7 | 90.6 | 2800 | 194 | 70.5 | 34.9 | 109.1 | 1052 | 108.9 | 177.9 | 187.5 | 1.2 | 136.7 | 394.4 | 418.4 | 3288 | 6.4531 | 1.2805
SWRI | 96-2-210588-200 | 44.35 | 94.98 | 49.7 | 24.9 | 90.7 | 2800 | 194.11 | 70.51 | 34.9 | 109.1 | 1052.1 | 104.3 | 177.9 | 187.5 | 1.2 | 134.4 | 394 | 417.9 | 3289.9 | 6.4531 | 1.2805
SWRI | 96-2-210588-200 | 44.3667 | 94.96 | 49.7 | 24.9 | 90.4 | 2800 | 194.11 | 70.51 | 34.9 | 109.1 | 1053.2 | 104.1 | 178.1 | 187.7 | 1.2 | 133 | 393.6 | 417.5 | 3281.7 | 6.4375 | 1.2805
SWRI | 96-2-210588-200 | 44.3833 | 94.98 | 49.7 | 24.8 | 90.3 | 2800 | 193.88 | 70.48 | 34.9 | 109 | 1053.2 | 107.3 | 177.7 | 187.3 | 1.2 | 141.7 | 393.4 | 417.8 | 3285.7 | 5.6016 | 1.2805
SWRI | 96-2-210588-200 | 44.4 | 94.99 | 49.7 | 24.7 | 90.7 | 2801 | 193.87 | 70.52 | 34.9 | 109.1 | 1053.1 | 107.7 | 177.3 | 186.9 | 1.2 | 131.7 | 393.8 | 417.9 | 3285.7 | 5.625 | 1.2805
SWRI | 96-2-210588-200 | 44.4167 | 94.98 | 49.7 | 24.8 | 90.5 | 2800 | 194.07 | 70.53 | 34.9 | 109.1 | 1052.5 | 108.3 | 178 | 187.6 | 1.1 | 131.8 | 393.5 | 417.6 | 3284 | 5.5312 | 1.2805
SWRI | 96-2-210588-200 | 44.4333 | 94.99 | 49.7 | 24.7 | 90.4 | 2799 | 194.05 | 70.47 | 34.9 | 109.1 | 1053.6 | 104.5 | 178.1 | 187.7 | 1.2 | 140.7 | 393.8 | 417.7 | 3283 | 6.3906 | 1.2805
SWRI | 96-2-210588-200 | 44.45 | 94.99 | 49.8 | 24.7 | 90.4 | 2800 | 193.96 | 70.56 | 34.9 | 109 | 1052.4 | 103.9 | 177.9 | 187.6 | 1.2 | 143.9 | 392.6 | 417.3 | 3278.7 | 6.5234 | 1.2805
SWRI | 96-2-210588-200 | 44.4667 | 95 | 49.9 | 24.6 | 90.6 | 2801 | 194.02 | 70.47 | 34.9 | 109 | 1052.5 | 104.5 | 178 | 187.6 | 1.2 | 141.9 | 392.9 | 417.5 | 3276.8 | 6.2344 | 1.2805
SWRI | 96-2-210588-200 | 44.4833 | 95.03 | 49.9 | 24.6 | 90.7 | 2800 | 193.79 | 70.57 | 34.9 | 109 | 1052.4 | 107.1 | 177.2 | 186.8 | 1.1 | 136.4 | 393.4 | 417.6 | 3282.1 | 5.4688 | 1.2805
SWRI | 96-2-210588-200 | 44.5 | 95.03 | 50 | 24.6 | 90.3 | 2801 | 193.61 | 70.51 | 34.9 | 109 | 1052.5 | 104.1 | 177.1 | 186.7 | 1.1 | 134.2 | 393.4 | 417.7 | 3277.2 | 5.9062 | 1.2805
SWRI | 96-2-210588-200 | 44.5167 | 95 | 50 | 24.6 | 90.4 | 2799 | 194.11 | 70.48 | 34.9 | 109 | 1053 | 104.5 | 178.2 | 187.8 | 1.2 | 141.7 | 393.7 | 417.8 | 3272.2 | 5.9297 | 1.2805
SWRI | 96-2-210588-200 | 44.5333 | 95.01 | 50 | 24.6 | 90.7 | 2799 | 194.11 | 70.51 | 34.9 | 109 | 1052.8 | 107 | 178.1 | 187.7 | 1.2 | 143.1 | 394 | 418 | 3279.6 | 5.8828 | 1.2805
SWRI | 96-2-210588-200 | 44.55 | 95 | 50 | 24.6 | 90.5 | 2799 | 194.08 | 70.47 | 34.9 | 109.1 | 1052.7 | 105.7 | 178.3 | 187.9 | 1.2 | 145.3 | 393.2 | 417.5 | 3272.7 | 5.4922 | 1.2805
SWRI | 96-2-210588-200 | 44.5667 | 95.01 | 50 | 24.6 | 90.4 | 2800 | 194.05 | 70.56 | 34.9 | 109 | 1051.9 | 103.9 | 177.8 | 187.4 | 1.2 | 139.6 | 393.1 | 417.5 | 3274.6 | 5.6016 | 1.2805
SWRI | 96-2-210588-200 | 44.5833 | 95.01 | 50 | 24.7 | 90.4 | 2801 | 193.9 | 70.51 | 34.9 | 109 | 1051.3 | 104.3 | 177.6 | 187.2 | 1.2 | 135.1 | 393.7 | 417.7 | 3274.4 | 5.7109 | 1.2805
SWRI | 96-2-210588-200 | 44.6 | 95.01 | 50 | 24.7 | 90.6 | 2800 | 194.07 | 70.45 | 34.9 | 109.1 | 1052.1 | 104.4 | 178 | 187.5 | 1.2 | 144.1 | 394.4 | 418.3 | 3276.4 | 5.7344 | 1.2805
SWRI | 96-2-210588-200 | 44.6167 | 95.02 | 50 | 24.7 | 90.6 | 2800 | 193.75 | 70.54 | 34.9 | 109.1 | 1051.8 | 107.6 | 177.5 | 187.1 | 1.2 | 137.5 | 393.6 | 417.5 | 3273.2 | 5.5781 | 1.2805
SWRI | 96-2-210588-200 | 44.6333 | 95.03 | 50 | 24.7 | 90.3 | 2800 | 193.98 | 70.5 | 34.9 | 109.1 | 1051.8 | 104.5 | 177.8 | 187.3 | 1.2 | 138.8 | 393.2 | 417.5 | 3269.8 | 5.8594 | 1.2805
SWRI | 96-2-210588-200 | 44.65 | 95.01 | 50 | 24.7 | 90.4 | 2799 | 194.05 | 70.46 | 34.9 | 109.1 | 1053.3 | 110 | 178.2 | 187.8 | 1.2 | 141.1 | 394 | 418 | 3277.7 | 5.9062 | 1.2805
SWRI | 96-2-210588-200 | 44.6667 | 95.02 | 50 | 24.7 | 90.7 | 2800 | 193.91 | 70.54 | 34.9 | 109.1 | 1051.8 | 106.3 | 177.8 | 187.4 | 1.2 | 142.4 | 394.1 | 418.1 | 3271.7 | 5.5781 | 1.2805
SWRI | 96-2-210588-200 | 44.6833 | 95.02 | 50 | 24.8 | 90.6 | 2801 | 194.07 | 70.49 | 34.9 | 109.1 | 1052.4 | 103.4 | 177.6 | 187.2 | 1.1 | 134.3 | 393.5 | 417.7 | 3270.4 | 6.3906 | 1.2805
SWRI | 96-2-210588-200 | 44.7 | 95.01 | 50 | 24.9 | 90.4 | 2801 | 193.92 | 70.57 | 34.9 | 109.1 | 1051.5 | 107.5 | 177.6 | 187.2 | 1.2 | 137.4 | 393.6 | 417.6 | 3271.2 | 5.9766 | 1.2805
SWRI | 96-2-210588-200 | 44.7167 | 95 | 50 | 25.1 | 90.4 | 2800 | 194.08 | 70.49 | 34.9 | 109 | 1051.7 | 104 | 178 | 187.6 | 1.2 | 133.2 | 394.3 | 418.2 | 3275.3 | 6.5 | 1.2805
SWRI | 96-2-210588-200 | 44.7333 | 95 | 50.1 | 25.2 | 90.5 | 2799 | 193.91 | 70.5 | 35 | 109.1 | 1052.5 | 103.7 | 178 | 187.6 | 1.1 | 133.6 | 393.6 | 417.7 | 3277.3 | 5.5781 | 1.2805
SWRI | 96-2-210588-200 | 44.75 | 95 | 50.1 | 25.1 | 90.6 | 2801 | 194.07 | 70.51 | 34.9 | 109 | 1052 | 103.8 | 177.8 | 187.4 | 1.2 | 137.9 | 393.4 | 417.7 | 3276.3 | 5.5781 | 1.2805
SWRI | 96-2-210588-200 | 44.7667 | 94.99 | 50.1 | 25.1 | 90.6 | 2800 | 194.33 | 70.48 | 34.9 | 109 | 1052.8 | 105.1 | 178.6 | 188.1 | 1.1 | 133 | 393.4 | 417.7 | 3275.5 | 5.6875 | 1.2805
SWRI | 96-2-210588-200 | 44.7833 | 95.01 | 50.1 | 25.2 | 90.4 | 2801 | 193.86 | 70.51 | 35 | 109 | 1051.6 | 107.1 | 177.7 | 187.2 | 1.2 | 142.3 | 394.3 | 418.2 | 3277.1 | 6.5469 | 1.2805
SWRI | 96-2-210588-200 | 44.8 | 95.03 | 50.1 | 25.2 | 90.3 | 2800 | 193.59 | 70.51 | 35 | 109 | 1051.6 | 104.4 | 176.9 | 186.5 | 1.2 | 139.3 | 393.7 | 417.6 | 3269.9 | 5.5547 | 1.2805
SWRI | 96-2-210588-200 | 44.8167 | 95.01 | 50.1 | 25.2 | 90.5 | 2799 | 193.98 | 70.51 | 34.9 | 109 | 1051.8 | 104.8 | 177.9 | 187.5 | 1.2 | 136.3 | 393.6 | 417.7 | 3268.3 | 6.3906 | 1.2805
SWRI | 96-2-210588-200 | 44.8333 | 95.01 | 50.1 | 25.2 | 90.7 | 2800 | 194.03 | 70.5 | 34.9 | 109 | 1051.9 | 105.5 | 178 | 187.6 | 1.2 | 135.2 | 393.9 | 417.9 | 3267 | 6.3906 | 1.2805
SWRI | 96-2-210588-200 | 44.85 | 95.02 | 50.1 | 25.2 | 90.5 | 2800 | 193.9 | 70.49 | 35 | 109.1 | 1052.1 | 107.3 | 177.8 | 187.4 | 1.2 | 130.7 | 394.1 | 418.1 | 3262.8 | 6.2344 | 1.2805
SWRI | 96-2-210588-200 | 44.8667 | 95.03 | 50.1 | 25.2 | 90.3 | 2800 | 193.64 | 70.55 | 34.9 | 109 | 1051.4 | 107.3 | 177.4 | 187 | 1.2 | 135.7 | 393.8 | 417.9 | 3263.3 | 5.5781 | 1.2805
SWRI | 96-2-210588-200 | 44.8833 | 95.01 | 50.1 | 25.2 | 90.5 | 2799 | 194.16 | 70.47 | 34.9 | 109 | 1051.6 | 106 | 178.1 | 187.7 | 1.1 | 135.2 | 393.5 | 417.5 | 3263.3 | 6.4141 | 1.2805
SWRI | 96-2-210588-200 | 44.9 | 95.02 | 50.1 | 25.3 | 90.7 | 2801 | 194.01 | 70.48 | 34.9 | 109 | 1051.2 | 107.2 | 177.6 | 187.1 | 1.1 | 135.1 | 393.7 | 417.9 | 3263.4 | 6.3906 | 1.2805
SWRI | 96-2-210588-200 | 44.9167 | 95.01 | 50.1 | 25.4 | 90.5 | 2799 | 193.85 | 70.51 | 34.9 | 109 | 1051.2 | 106.4 | 177.9 | 187.5 | 1.2 | 139.2 | 393.6 | 417.8 | 3271.2 | 5.6875 | 1.2805
SWRI | 96-2-210588-200 | 44.9333 | 95.04 | 50.1 | 25.3 | 90.3 | 2800 | 193.75 | 70.51 | 35 | 109 | 1051.3 | 106.1 | 177.2 | 186.8 | 1.2 | 139.6 | 394.5 | 418.3 | 3261.6 | 5.8438 | 1.2805
SWRI | 96-2-210588-200 | 44.95 | 95.02 | 50.1 | 25.3 | 90.5 | 2800 | 194.05 | 70.49 | 34.9 | 109 | 1051.8 | 107.3 | 177.7 | 187.3 | 1.2 | 135.2 | 393.9 | 418.1 | 3255.8 | 5.9531 | 1.2805
SWRI | 96-2-210588-200 | 44.9667 | 94.99 | 50.2 | 25.4 | 90.7 | 2800 | 194.04 | 70.5 | 35 | 109 | 1052.2 | 105.2 | 178.2 | 187.8 | 1.2 | 139.5 | 393.6 | 417.8 | 3256.1 | 5.6641 | 1.2805
SWRI | 96-2-210588-200 | 44.9833 | 95 | 50.1 | 25.3 | 90.5 | 2800 | 194.13 | 70.52 | 34.9 | 109.1 | 1051.2 | 105.1 | 178.1 | 187.7 | 1.1 | 133.1 | 393.9 | 417.6 | 3265.9 | 6.4141 | 1.2805
SWRI | 96-2-210588-200 | 45 | 95 | 50.1 | 25.4 | 90.3 | 2800 | 193.94 | 70.48 | 34.9 | 108.9 | 1051 | 105.7 | 177.9 | 187.5 | 1.2 | 139.4 | 394.1 | 418 | 3263.5 | 5.6875 | 1.2805
SWRI | 96-2-210588-200 | 45.0167 | 95 | 50.1 | 25.4 | 90.5 | 2800 | 194.06 | 70.52 | 34.9 | 108.9 | 1051.5 | 105.4 | 178.1 | 187.6 | 1.2 | 139.6 | 394.9 | 418.7 | 3259.9 | 6.2344 | 1.2805
SWRI | 96-2-210588-200 | 45.0333 | 95.02 | 50.1 | 25.3 | 90.7 | 2800 | 193.64 | 70.51 | 34.9 | 108.9 | 1051.7 | 104.8 | 177 | 186.6 | 1.1 | 133.2 | 394 | 418 | 3258.4 | 5.8438 | 1.2805
SWRI | 96-2-210588-200 | 45.05 | 94.99 | 50.1 | 25.2 | 90.6 | 2800 | 193.86 | 70.49 | 34.9 | 108.8 | 1051.9 | 105.4 | 177.8 | 187.4 | 1.2 | 129.1 | 393.5 | 417.7 | 3253.6 | 5.7344 | 1.2805
SWRI | 96-2-210588-200 | 45.0667 | 94.99 | 50.1 | 25.3 | 90.4 | 2800 | 193.92 | 70.54 | 34.9 | 108.8 | 1051.3 | 105.1 | 177.9 | 187.5 | 1.2 | 137 | 393.8 | 418.1 | 3258.6 | 5.7109 | 1.2805
SWRI | 96-2-210588-200 | 45.0833 | 94.99 | 50.1 | 25.3 | 90.4 | 2800 | 194.04 | 70.51 | 34.9 | 108.8 | 1051.1 | 108.3 | 177.9 | 187.5 | 1.2 | 131 | 393.4 | 417.7 | 3259.8 | 5.4922 | 1.2805
SWRI | 96-2-210588-200 | 45.1 | 95.01 | 50.1 | 25.3 | 90.6 | 2800 | 193.79 | 70.48 | 34.9 | 108.8 | 1051 | 108.2 | 177.8 | 187.4 | 1.1 | 131.2 | 394.2 | 418.1 | 3251.9 | 5.9531 | 1.2805
SWRI | 96-2-210588-200 | 45.1167 | 95 | 50.1 | 25.3 | 90.6 | 2800 | 193.81 | 70.52 | 34.9 | 108.8 | 1050.8 | 104.9 | 177.7 | 187.3 | 1.1 | 126.7 | 393.6 | 417.8 | 3255.4 | 6.5 | 1.2805
SWRI | 96-2-210588-200 | 45.1333 | 95.02 | 50.1 | 25.3 | 90.4 | 2800 | 194.05 | 70.52 | 34.9 | 108.8 | 1050.4 | 103.3 | 177.4 | 187 | 1.2 | 146.3 | 394.8 | 418.9 | 3251.9 | 5.625 | 1.2805
SWRI | 96-2-210588-200 | 45.15 | 94.98 | 50.1 | 25.3 | 90.3 | 2800 | 194.21 | 70.47 | 34.9 | 108.8 | 1051.1 | 107.6 | 178.2 | 187.8 | 1.2 | 139.3 | 392.9 | 417.4 | 3255.5 | 6.2109 | 1.2805
SWRI | 96-2-210588-200 | 45.1667 | 94.98 | 50.1 | 25.4 | 90.6 | 2800 | 194.05 | 70.51 | 34.9 | 108.8 | 1051.3 | 105.1 | 178 | 187.6 | 1.2 | 137.1 | 393.8 | 417.8 | 3254.9 | 6.2344 | 1.2805
SWRI | 96-2-210588-200 | 45.1833 | 95 | 50.1 | 25.4 | 90.7 | 2800 | 193.95 | 70.5 | 34.9 | 109 | 1051 | 108.9 | 177.8 | 187.3 | 1.2 | 142.1 | 394 | 418 | 3248.8 | 5.9297 | 1.2805
SWRI | 96-2-210588-200 | 45.2 | 95.01 | 50.1 | 25.5 | 90.5 | 2800 | 193.65 | 70.51 | 34.8 | 109.1 | 1050.6 | 107.5 | 177.6 | 187.1 | 1.2 | 139.5 | 394 | 418.2 | 3254 | 5.6875 | 1.2805
SWRI | 96-2-210588-200 | 45.2167 | 94.99 | 50.1 | 25.5 | 90.3 | 2800 | 194.01 | 70.47 | 34.9 | 109.1 | 1051.6 | 105.9 | 178 | 187.6 | 1.2 | 133.7 | 393.6 | 417.9 | 3254.4 | 6.2344 | 1.2805
SWRI | 96-2-210588-200 | 45.2333 | 94.99 | 50.1 | 25.4 | 90.5 | 2800 | 193.93 | 70.53 | 34.9 | 109.1 | 1050.3 | 105.2 | 177.9 | 187.5 | 1.2 | 135.8 | 393.5 | 417.7 | 3255.3 | 5.9766 | 1.2805
SWRI | 96-2-210588-200 | 45.25 | 94.99 | 50.1 | 25.5 | 90.7 | 2800 | 194 | 70.46 | 34.8 | 109.2 | 1050.2 | 107.4 | 178.2 | 187.7 | 1.2 | 134.9 | 393.1 | 417.3 | 3254.7 | 5.6016 | 1.2805
SWRI | 96-2-210588-200 | 45.2667 | 95 | 50.1 | 25.5 | 90.4 | 2800 | 193.97 | 70.5 | 34.9 | 109.2 | 1050.7 | 107.6 | 178 | 187.5 | 1.2 | 139.6 | 393.4 | 417.6 | 3251 | 6.3906 | 1.2805
SWRI | 96-2-210588-200 | 45.2833 | 95 | 50.1 | 25.4 | 90.3 | 2799 | 194.1 | 70.53 | 34.9 | 109.2 | 1050.7 | 107.4 | 178.1 | 187.6 | 1.2 | 133 | 393 | 417.6 | 3260.2 | 5.5781 | 1.2805
SWRI | 96-2-210588-200 | 45.3 | 95 | 50.1 | 25.2 | 90.6 | 2801 | 194.16 | 70.48 | 34.9 | 109.1 | 1050.7 | 106.3 | 177.9 | 187.5 | 1.2 | 136.8 | 393.7 | 418 | 3255 | 6.3672 | 1.2805
SWRI | 96-2-210588-200 | 45.3167 | 95.02 | 50 | 25 | 90.7 | 2801 | 193.86 | 70.56 | 34.9 | 109.1 | 1049.9 | 105.6 | 177.4 | 187 | 1.2 | 140.7 | 393.9 | 418.1 | 3249.7 | 6.6094 | 1.2805
SWRI | 96-2-210588-200 | 45.3333 | 95.01 | 50 | 25 | 90.4 | 2800 | 193.99 | 70.53 | 34.9 | 109.1 | 1051.1 | 107.7 | 177.8 | 187.4 | 1.2 | 132.5 | 393.4 | 417.7 | 3246 | 5.5547 | 1.2805
SWRI | 96-2-210588-200 | 45.35 | 95.02 | 50 | 25 | 90.3 | 2800 | 193.96 | 70.5 | 34.9 | 109.1 | 1050.8 | 105.3 | 177.6 | 187.2 | 1.2 | 137.3 | 394.2 | 418.2 | 3244.4 | 6.3906 | 1.2805
SWRI | 96-2-210588-200 | 45.3667 | 95 | 50 | 25 | 90.6 | 2799 | 194.03 | 70.48 | 34.9 | 109.1 | 1051.3 | 107.5 | 178.2 | 187.8 | 1.2 | 138.8 | 394 | 418.2 | 3243.8 | 6.2344 | 1.2805
SWRI | 96-2-210588-200 | 45.3833 | 95.01 | 50 | 25 | 90.7 | 2800 | 193.92 | 70.49 | 34.9 | 109.2 | 1051.3 | 107.5 | 177.9 | 187.4 | 1.2 | 146.4 | 393.4 | 417.3 | 3246.7 | 6.3047 | 1.2805
SWRI | 96-2-210588-200 | 45.4 | 95.02 | 50 | 25 | 90.4 | 2799 | 194.07 | 70.47 | 34.9 | 109.2 | 1051.8 | 108.6 | 178 | 187.6 | 1.2 | 139.6 | 393.6 | 417.7 | 3242.7 | 5.5547 | 1.2805
SWRI | 96-2-210588-200 | 45.4167 | 95.01 | 50 | 25 | 90.3 | 2801 | 193.9 | 70.54 | 35 | 109 | 1050.8 | 108 | 177.5 | 187.1 | 1.2 | 138.2 | 393.4 | 417.7 | 3253.4 | 5.5547 | 1.2805
SWRI | 96-2-210588-200 | 45.4333 | 95.02 | 50 | 25 | 90.6 | 2800 | 194.16 | 70.5 | 34.9 | 109 | 1051.3 | 107.3 | 178.2 | 187.7 | 1.1 | 132.9 | 393.7 | 417.6 | 3247.6 | 6.4141 | 1.2805
SWRI | 96-2-210588-200 | 45.45 | 95.02 | 50 | 25 | 90.7 | 2801 | 194.01 | 70.53 | 34.9 | 109 | 1050.6 | 104.3 | 177.7 | 187.3 | 1.2 | 138.7 | 393.3 | 417.6 | 3248.1 | 5.7734 | 1.2805
SWRI | 96-2-210588-200 | 45.4667 | 95 | 50 | 25 | 90.4 | 2800 | 194.38 | 70.44 | 34.9 | 109 | 1051.7 | 106.8 | 178.4 | 188 | 1.2 | 134.8 | 393.8 | 417.9 | 3245.4 | 5.4453 | 1.2805
SWRI | 96-2-210588-200 | 45.4833 | 95.01 | 50 | 24.8 | 90.3 | 2800 | 194.12 | 70.51 | 35 | 108.9 | 1051.3 | 108 | 177.8 | 187.4 | 1.2 | 132.5 | 394.3 | 418.4 | 3242.1 | 6.3906 | 1.2805
SWRI | 96-2-210588-200 | 45.5 | 95.02 | 50 | 24.8 | 90.6 | 2800 | 193.88 | 70.5 | 34.9 | 108.9 | 1050.5 | 103.7 | 177.6 | 187.2 | 1.2 | 136.4 | 393.6 | 417.9 | 3240 | 6.3906 | 1.2805
SWRI | 96-2-210588-200 | 45.5167 | 95.02 | 50 | 24.9 | 90.7 | 2799 | 193.96 | 70.49 | 35 | 109 | 1051.4 | 108.5 | 177.9 | 187.5 | 1.2 | 134.2 | 393.3 | 417.6 | 3244.1 | 5.8828 | 1.2805
SWRI | 96-2-210588-200 | 45.5333 | 95.02 | 50 | 25 | 90.4 | 2800 | 193.93 | 70.53 | 34.9 | 108.9 | 1050.6 | 104.7 | 177.6 | 187.2 | 1.2 | 143.9 | 393.9 | 418.1 | 3240.1 | 5.6875 | 1.2805
SWRI | 96-2-210588-200 | 45.55 | 95.01 | 50 | 25 | 90.3 | 2801 | 194.02 | 70.46 | 34.9 | 108.9 | 1051.7 | 107.3 | 178 | 187.5 | 1.2 | 136.3 | 394.3 | 418.6 | 3242.8 | 5.6641 | 1.2805
SWRI | 96-2-210588-200 | 45.5667 | 95 | 50 | 24.9 | 90.7 | 2800 | 193.91 | 70.53 | 34.9 | 108.9 | 1051.2 | 107.1 | 178.1 | 187.6 | 1.2 | 144 | 393.9 | 418.1 | 3243 | 6.3906 | 1.2805
SWRI | 96-2-210588-200 | 45.5833 | 95.01 | 50 | 24.9 | 90.5 | 2800 | 194.1 | 70.53 | 34.9 | 108.9 | 1050.8 | 104.8 | 177.8 | 187.4 | 1.2 | 134.1 | 394.4 | 418.4 | 3237.6 | 6.4141 | 1.2805
SWRI | 96-2-210588-200 | 45.6 | 95 | 50 | 24.9 | 90.4 | 2799 | 194.03 | 70.46 | 34.9 | 108.9 | 1052.2 | 107.1 | 178.2 | 187.8 | 1.2 | 137.5 | 394 | 418 | 3236.3 | 5.6641 | 1.2805
SWRI | 96-2-210588-200 | 45.6167 | 95.01 | 50 | 24.9 | 90.4 | 2800 | 193.94 | 70.51 | 34.9 | 108.9 | 1051.6 | 108.3 | 177.7 | 187.2 | 1.2 | 137.2 | 393.5 | 417.6 | 3230.6 | 5.5078 | 1.2805
SWRI | 96-2-210588-200 | 45.6333 | 95 | 50 | 24.9 | 90.6 | 2800 | 193.95 | 70.5 | 34.9 | 108.9 | 1051.5 | 107.9 | 178 | 187.6 | 1.2 | 139.6 | 393.6 | 417.8 | 3233.8 | 5.4922 | 1.2805
SWRI | 96-2-210588-200 | 45.65 | 95.01 | 50 | 25 | 90.6 | 2801 | 193.96 | 70.49 | 34.9 | 109 | 1052.2 | 106.4 | 177.8 | 187.4 | 1.2 | 133.8 | 393.7 | 417.8 | 3237.7 | 6.3906 | 1.2805
SWRI | 96-2-210588-200 | 45.6667 | 95.02 | 50 | 24.9 | 90.4 | 2800 | 193.84 | 70.56 | 34.9 | 109 | 1052 | 104.8 | 177.6 | 187.2 | 1.2 | 142.3 | 394.2 | 418.3 | 3230.7 | 5.7109 | 1.2805
SWRI | 96-2-210588-200 | 45.6833 | 95.02 | 49.9 | 24.8 | 90.3 | 2800 | 194.05 | 70.49 | 34.9 | 108.9 | 1052.1 | 106.5 | 178 | 187.5 | 1.2 | 139.7 | 394.3 | 418.2 | 3232.8 | 5.5312 | 1.2805
SWRI | 96-2-210588-200 | 45.7 | 95.02 | 49.9 | 24.8 | 90.6 | 2800 | 193.99 | 70.48 | 34.8 | 108.9 | 1051.5 | 107.4 | 177.6 | 187.2 | 1.2 | 144.1 | 393.6 | 417.8 | 3230.8 | 5.9062 | 1.2805
SWRI | 96-2-210588-200 | 45.7167 | 95.03 | 49.9 | 24.7 | 90.6 | 2801 | 193.9 | 70.52 | 34.9 | 108.9 | 1051.8 | 107.7 | 177.5 | 187 | 1.2 | 137.4 | 393.2 | 417.6 | 3233.3 | 5.7109 | 1.2805
SWRI | 96-2-210588-200 | 45.7333 | 95.03 | 49.9 | 24.8 | 90.4 | 2799 | 193.96 | 70.54 | 34.9 | 109 | 1052.1 | 104.8 | 177.8 | 187.3 | 1.2 | 141.7 | 393.7 | 417.9 | 3228.2 | 5.9531 | 1.2805
SWRI | 96-2-210588-200 | 45.75 | 95.03 | 49.9 | 24.7 | 90.4 | 2800 | 194.02 | 70.47 | 34.9 | 108.9 | 1051.9 | 107.4 | 177.7 | 187.3 | 1.2 | 140.2 | 393.6 | 417.8 | 3222.7 | 5.7109 | 1.2805
SWRI | 96-2-210588-200 | 45.7667 | 95.03 | 49.9 | 24.7 | 90.7 | 2800 | 193.93 | 70.5 | 34.8 | 108.9 | 1051.7 | 105.3 | 177.7 | 187.3 | 1.2 | 146.2 | 394 | 418.3 | 3225.6 | 6.4141 | 1.2805
SWRI | 96-2-210588-200 | 45.7833 | 95.04 | 49.9 | 24.7 | 90.6 | 2800 | 194 | 70.49 | 34.8 | 108.9 | 1051.6 | 104.6 | 177.8 | 187.4 | 1.2 | 144.1 | 393.6 | 417.8 | 3225.4 | 6.3906 | 1.2805
SWRI | 96-2-210588-200 | 45.8 | 94.99 | 49.9 | 24.7 | 90.4 | 2800 | 194.53 | 70.53 | 34.8 | 108.9 | 1051.5 | 103.2 | 179 | 188.6 | 1.2 | 136.8 | 393.9 | 417.9 | 3224.8 | 5.6016 | 1.2805
SWRI | 96-2-210588-200 | 45.8167 | 95.01 | 49.9 | 24.7 | 90.4 | 2799 | 194.13 | 70.47 | 34.8 | 108.9 | 1052.2 | 107.3 | 178.3 | 187.9 | 1.2 | 144.5 | 393.6 | 417.7 | 3224.6 | 5.8828 | 1.2805
SWRI | 96-2-210588-200 | 45.8333 | 95.04 | 49.9 | 24.6 | 90.6 | 2800 | 193.75 | 70.52 | 34.8 | 109 | 1050.9 | 107.8 | 177.5 | 187.1 | 1.2 | 141.6 | 393.4 | 417.9 | 3222.2 | 5.75 | 1.2805
SWRI | 96-2-210588-200 | 45.85 | 95.04 | 49.8 | 24.6 | 90.6 | 2799 | 193.82 | 70.46 | 34.8 | 109 | 1051.6 | 105.3 | 177.8 | 187.4 | 1.2 | 136.5 | 393.3 | 417.7 | 3224.1 | 5.4922 | 1.2805
SWRI | 96-2-210588-200 | 45.8667 | 95.05 | 49.8 | 24.6 | 90.4 | 2800 | 194.03 | 70.57 | 34.8 | 109 | 1051.8 | 105.6 | 177.6 | 187.2 | 1.2 | 131.1 | 393.5 | 417.7 | 3225.4 | 5.8438 | 1.2805
SWRI | 96-2-210588-200 | 45.8833 | 95.03 | 49.9 | 24.6 | 90.3 | 2800 | 193.84 | 70.45 | 34.8 | 109 | 1052 | 108.4 | 177.9 | 187.5 | 1.2 | 144.1 | 393.9 | 418.1 | 3217.9 | 5.7109 | 1.2805
SWRI | 96-2-210588-200 | 45.9 | 95.03 | 49.8 | 24.5 | 90.6 | 2800 | 193.98 | 70.5 | 34.8 | 109 | 1052.1 | 107.4 | 178.2 | 187.7 | 1.2 | 137.4 | 394.1 | 417.9 | 3220.8 | 5.8438 | 1.2805
SWRI | 96-2-210588-200 | 45.9167 | 95.04 | 49.8 | 24.5 | 90.7 | 2801 | 194.01 | 70.47 | 34.8 | 109.1 | 1051.4 | 104.7 | 177.4 | 187 | 1.2 | 143.7 | 393.5 | 417.8 | 3219.3 | 6.3672 | 1.2805
SWRI | 96-2-210588-200 | 45.9333 | 95.05 | 49.8 | 24.5 | 90.4 | 2800 | 193.8 | 70.48 | 34.8 | 109.1 | 1051.5 | 108.5 | 177.4 | 187 | 1.2 | 145 | 393.8 | 418.2 | 3225.4 | 5.4219 | 1.2805
SWRI | 96-2-210588-200 | 45.95 | 95.05 | 49.9 | 24.5 | 90.4 | 2800 | 194.03 | 70.51 | 34.8 | 109 | 1051.7 | 109.1 | 178 | 187.5 | 1.2 | 137.5 | 393.5 | 417.6 | 3224.2 | 5.9766 | 1.2805
SWRI | 96-2-210588-200 | 45.9667 | 95.06 | 49.8 | 24.5 | 90.6 | 2800 | 193.96 | 70.53 | 34.8 | 109.1 | 1051.1 | 109.5 | 177.6 | 187.1 | 1.3 | 146.2 | 394.5 | 418.3 | 3218.9 | 5.7344 | 1.2805
SWRI | 96-2-210588-200 | 45.9833 | 95.05 | 49.8 | 24.5 | 90.7 | 2800 | 194.07 | 70.47 | 34.8 | 109.1 | 1051.4 | 104.2 | 178.1 | 187.7 | 1.2 | 143.8 | 393.6 | 417.8 | 3223 | 5.7109 | 1.2805
SWRI | 96-2-210588-200 | 46 | 95.05 | 49.8 | 24.5 | 90.4 | 2801 | 193.92 | 70.49 | 34.8 | 109.1 | 1051.7 | 107.8 | 177.5 | 187.1 | 1.2 | 141.6 | 394.3 | 418.4 | 3222.5 | 5.8438 | 1.2805
SWRI | 96-2-210588-200 | 46.0167 | 95.04 | 49.8 | 24.5 | 90.3 | 2799 | 194.12 | 70.5 | 34.8 | 109.1 | 1052.2 | 108.6 | 178.2 | 187.8 | 1.3 | 141.9 | 393.9 | 417.9 | 3224.3 | 5.5078 | 1.2805
SWRI | 96-2-210588-200 | 46.0333 | 95.04 | 49.8 | 24.6 | 90.6 | 2799 | 194.12 | 70.51 | 34.8 | 109.1 | 1052.3 | 106.7 | 178 | 187.6 | 1.2 | 146.2 | 393.2 | 417.4 | 3223.3 | 5.9062 | 1.2805
SWRI | 96-2-210588-200 | 46.05 | 95.05 | 49.9 | 24.8 | 90.7 | 2800 | 193.97 | 70.5 | 34.8 | 109.1 | 1051.8 | 104.7 | 177.9 | 187.5 | 1.2 | 141.4 | 393.5 | 417.7 | 3217.7 | 5.9062 | 1.2805
SWRI | 96-2-210588-200 | 46.0667 | 94.81 | 49.9 | 25 | 90.5 | 2799 | 194.03 | 70.53 | 34.8 | 109.2 | 1051.8 | 106 | 178 | 187.5 | 1.2 | 141.7 | 393.5 | 417.6 | 3222.7 | 6.3906 | 1.2805
SWRI | 96-2-210588-200 | 46.0833 | 94.81 | 50 | 25.1 | 90.4 | 2801 | 193.96 | 70.52 | 34.8 | 109.2 | 1051.4 | 107.1 | 177.6 | 187.1 | 1.2 | 137.4 | 393.7 | 417.7 | 3222.3 | 6.5 | 1.2805
SWRI | 96-2-210588-200 | 46.1 | 94.81 | 50 | 25.2 | 90.4 | 2800 | 193.81 | 70.52 | 34.8 | 109.1 | 1051 | 104.7 | 177.7 | 187.3 | 1.2 | 146.2 | 394.7 | 418.5 | 3220.2 | 6.3672 | 1.2805
SWRI | 96-2-210588-200 | 46.1167 | 94.79 | 50 | 25.1 | 90.6 | 2801 | 194.11 | 70.51 | 34.8 | 109.2 | 1050.9 | 105.9 | 178 | 187.6 | 1.2 | 139.5 | 393.7 | 417.8 | 3220 | 5.4688 | 1.2805
SWRI | 96-2-210588-200 | 46.1333 | 94.79 | 50 | 25.2 | 90.6 | 2799 | 194.09 | 70.51 | 34.8 | 109.2 | 1050.9 | 105.8 | 178.1 | 187.7 | 1.2 | 143.9 | 394 | 417.8 | 3215.8 | 5.4688 | 1.2805
SWRI | 96-2-210588-200 | 46.15 | 94.81 | 50 | 25.2 | 90.4 | 2799 | 193.95 | 70.46 | 34.9 | 109 | 1051 | 106.3 | 178 | 187.6 | 1.2 | 137.7 | 393.6 | 417.8 | 3220.4 | 6.4766 | 1.2805
SWRI | 96-2-210588-200 | 46.1667 | 94.82 | 50 | 25.2 | 90.4 | 2800 | 193.98 | 70.5 | 34.9 | 109 | 1050.8 | 104.7 | 177.4 | 187 | 1.2 | 137.3 | 394.5 | 418.5 | 3212.6 | 6.2578 | 1.2805
SWRI | 96-2-210588-200 | 46.1833 | 94.82 | 50 | 25.2 | 90.5 | 2800 | 194.03 | 70.49 | 34.8 | 108.9 | 1050.5 | 107.7 | 177.9 | 187.5 | 1.2 | 132.8 | 393.8 | 418 | 3203 | 6.4141 | 1.2805
SWRI | 96-2-210588-200 | 46.2 | 94.81 | 50 | 25.3 | 90.7 | 2801 | 194.07 | 70.54 | 34.9 | 108.9 | 1050 | 105.3 | 177.9 | 187.5 | 1.2 | 139.5 | 393.5 | 417.7 | 3209.3 | 5.7344 | 1.2805
SWRI | 96-2-210588-200 | 46.2167 | 94.81 | 50.1 | 25.3 | 90.6 | 2799 | 194.14 | 70.48 | 34.9 | 108.9 | 1050.5 | 105.6 | 178.2 | 187.7 | 1.2 | 144.1 | 393.1 | 417.8 | 3209.7 | 6.4766 | 1.2805
SWRI | 96-2-210588-200 | 46.2333 | 94.82 | 50.1 | 25.4 | 90.3 | 2801 | 193.89 | 70.52 | 34.9 | 108.9 | 1050.8 | 106.7 | 177.6 | 187.2 | 1.2 | 143.7 | 394.3 | 418.5 | 3212.8 | 5.4688 | 1.2805
SWRI | 96-2-210588-200 | 46.25 | 94.83 | 50.1 | 25.4 | 90.5 | 2800 | 194.04 | 70.47 | 34.9 | 108.9 | 1050.8 | 104.4 | 177.8 | 187.4 | 1.2 | 137.2 | 394.3 | 418.3 | 3216 | 6.3906 | 1.2805
SWRI | 96-2-210588-200 | 46.2667 | 94.82 | 50.1 | 25.3 | 90.7 | 2800 | 193.94 | 70.53 | 34.9 | 108.9 | 1050.6 | 108.1 | 177.8 | 187.4 | 1.2 | 146.2 | 393.5 | 417.8 | 3206.4 | 6.2578 | 1.2805
SWRI | 96-2-210588-200 | 46.2833 | 94.84 | 50.1 | 25.3 | 90.6 | 2801 | 194 | 70.5 | 34.9 | 108.9 | 1050.6 | 107.5 | 177.7 | 187.3 | 1.2 | 137.3 | 393.6 | 418 | 3213.3 | 6.5 | 1.2805
SWRI | 96-2-210588-200 | 46.3 | 94.86 | 50.1 | 25.3 | 90.4 | 2799 | 193.95 | 70.46 | 34.9 | 108.9 | 1050.8 | 105 | 178 | 187.5 | 1.2 | 141.8 | 393.7 | 417.9 | 3206.5 | 5.5781 | 1.2805
SWRI | 96-2-210588-200 | 46.3167 | 94.98 | 50.1 | 25.4 | 90.4 | 2800 | 194.17 | 70.49 | 34.9 | 108.9 | 1050.5 | 105 | 178.2 | 187.8 | 1.2 | 136.9 | 393.8 | 418.1 | 3211 | 6.4766 | 1.2805
SWRI | 96-2-210588-200 | 46.3333 | 95 | 50 | 25.4 | 90.6 | 2799 | 194.02 | 70.5 | 34.9 | 108.9 | 1050.6 | 107.7 | 178.1 | 187.7 | 1.2 | 139.1 | 393.4 | 417.8 | 3211.6 | 5.5781 | 1.2805
SWRI | 96-2-210588-200 | 46.35 | 95.01 | 50 | 25.5 | 90.6 | 2800 | 193.84 | 70.49 | 34.9 | 108.9 | 1051 | 106.3 | 177.8 | 187.4 | 1.2 | 146.3 | 393.8 | 418.1 | 3210.3 | 5.5547 | 1.2805
SWRI | 96-2-210588-200 | 46.3667 | 95 | 50 | 25.5 | 90.4 | 2800 | 193.99 | 70.48 | 34.9 | 108.9 | 1050.9 | 108.9 | 177.7 | 187.3 | 1.2 | 145.8 | 393.6 | 417.8 | 3206 | 6.4531 | 1.2805
SWRI | 96-2-210588-200 | 46.3833 | 94.99 | 50 | 25.5 | 90.4 | 2800 | 194.13 | 70.52 | 34.9 | 108.9 | 1051.1 | 107.9 | 178.1 | 187.8 | 1.2 | 139.6 | 394.3 | 418.4 | 3206.3 | 5.5781 | 1.2805
SWRI | 96-2-210588-200 | 46.4 | 95 | 50 | 25.5 | 90.6 | 2800 | 194.02 | 70.48 | 34.9 | 108.9 | 1051.4 | 103.9 | 177.9 | 187.5 | 1.2 | 146.2 | 393.7 | 418.1 | 3209.1 | 6.4141 | 1.2805
SWRI | 96-2-210588-200 | 46.4167 | 95 | 50.1 | 25.4 | 90.6 | 2801 | 194.02 | 70.51 | 34.9 | 108.9 | 1051.1 | 106.8 | 178 | 187.5 | 1.2 | 140.1 | 394.3 | 418.1 | 3206.5 | 6.4375 | 1.2805
SWRI | 96-2-210588-200 | 46.4333 | 95 | 50 | 25.5 | 90.5 | 2801 | 194.02 | 70.51 | 34.9 | 109 | 1050.5 | 106.3 | 177.7 | 187.3 | 1.3 | 148.5 | 394.4 | 418.7 | 3203.3 | 6.2812 | 1.2805
SWRI | 96-2-210588-200 | 46.45 | 95 | 50.1 | 25.5 | 90.3 | 2801 | 193.92 | 70.48 | 34.9 | 109 | 1050.4 | 107.3 | 177.4 | 187 | 1.2 | 139.6 | 393.9 | 418 | 3205.6 | 6.2344 | 1.2805
SWRI | 96-2-210588-200 | 46.4667 | 95 | 50.1 | 25.6 | 90.5 | 2800 | 193.98 | 70.55 | 34.9 | 109 | 1050.5 | 108.4 | 177.8 | 187.4 | 1.2 | 145.5 | 393.7 | 417.9 | 3200.8 | 5.6875 | 1.2805
SWRI | 96-2-210588-200 | 46.4833 | 95 | 50.1 | 25.6 | 90.6 | 2801 | 194.09 | 70.46 | 34.9 | 109.1 | 1050.6 | 109.1 | 177.8 | 187.4 | 1.2 | 141.7 | 394.2 | 418.2 | 3198.8 | 6.5 | 1.2805
SWRI | 96-2-210588-200 | 46.5 | 95 | 50.1 | 25.5 | 90.6 | 2799 | 194 | 70.51 | 34.9 | 109.1 | 1050.9 | 106.2 | 177.8 | 187.4 | 1.2 | 143.4 | 394.1 | 418.2 | 3205 | 6.3906 | 1.2805
SWRI | 96-2-210588-200 | 46.5167 | 95.02 | 50 | 25.3 | 90.4 | 2800 | 194.08 | 70.51 | 34.9 | 109.1 | 1050.9 | 107.6 | 177.6 | 187.2 | 1.2 | 139.5 | 393.8 | 418.2 | 3203.3 | 6.4141 | 1.2805
SWRI | 96-2-210588-200 | 46.5333 | 95 | 50 | 25 | 90.4 | 2800 | 194.06 | 70.48 | 34.8 | 109.1 | 1051.2 | 107.1 | 177.8 | 187.3 | 1.2 | 138.8 | 393.6 | 417.9 | 3200.9 | 5.9297 | 1.2805
SWRI | 96-2-210588-200 | 46.55 | 95.01 | 50 | 25.2 | 90.6 | 2800 | 194.06 | 70.54 | 34.9 | 109.1 | 1050.9 | 106.9 | 177.9 | 187.4 | 1.2 | 143.6 | 393.7 | 417.7 | 3197.1 | 6.5469 | 1.2805
SWRI | 96-2-210588-200 | 46.5667 | 95.01 | 50 | 25.1 | 90.6 | 2800 | 193.93 | 70.48 | 34.9 | 109.1 | 1050.9 | 104.4 | 177.7 | 187.3 | 1.2 | 139.7 | 392.7 | 417.2 | 3197 | 5.5781 | 1.2805
SWRI | 96-2-210588-200 | 46.5833 | 95.01 | 50 | 25 | 90.4 | 2800 | 194 | 70.5 | 34.9 | 109 | 1051.2 | 107.2 | 177.8 | 187.4 | 1.2 | 137.2 | 393.4 | 417.7 | 3197 | 5.9062 | 1.2805
SWRI | 96-2-210588-200 | 46.6 | 95 | 50 | 24.9 | 90.3 | 2800 | 194.15 | 70.48 | 34.9 | 108.9 | 1051.2 | 105.5 | 177.8 | 187.4 | 1.3 | 145.2 | 393.6 | 417.9 | 3197.7 | 6.4766 | 1.2805
SWRI | 96-2-210588-200 | 46.6167 | 95.01 | 50 | 24.9 | 90.6 | 2801 | 193.99 | 70.52 | 34.9 | 109 | 1050.1 | 104.6 | 177.7 | 187.2 | 1.2 | 146.1 | 394 | 417.8 | 3192.4 | 6.2578 | 1.2805
SWRI | 96-2-210588-200 | 46.6333 | 95.01 | 50 | 24.9 | 90.6 | 2799 | 193.98 | 70.51 | 34.9 | 109 | 1050.9 | 105.9 | 177.9 | 187.5 | 1.2 | 145.3 | 394 | 418 | 3195 | 6.2344 | 1.2805
SWRI | 96-2-210588-200 | 46.65 | 95.02 | 50 | 25 | 90.4 | 2800 | 193.94 | 70.51 | 34.9 | 109 | 1049.8 | 105 | 177.6 | 187.2 | 1.2 | 141 | 393.8 | 417.6 | 3191.4 | 5.9062 | 1.2805
SWRI | 96-2-210588-200 | 46.6667 | 95 | 50 | 24.9 | 90.4 | 2800 | 194.14 | 70.52 | 34.9 | 109 | 1050.3 | 106.3 | 178 | 187.6 | 1.2 | 135.3 | 393.5 | 417.6 | 3188.4 | 5.7109 | 1.2805
SWRI | 96-2-210588-200 | 46.6833 | 95 | 50 | 25 | 90.6 | 2800 | 194.11 | 70.47 | 34.9 | 109 | 1050.1 | 106.3 | 178 | 187.6 | 1.3 | 140.6 | 394.6 | 418.3 | 3186.5 | 5.6406 | 1.2805
SWRI | 96-2-210588-200 | 46.7 | 95.01 | 50 | 24.9 | 90.7 | 2802 | 193.9 | 70.48 | 34.9 | 109 | 1049.9 | 105.9 | 177.3 | 186.8 | 1.2 | 137.3 | 393.7 | 418.1 | 3184.5 | 5.7109 | 1.2805
SWRI | 96-2-210588-200 | 46.7167 | 95 | 50 | 24.9 | 90.5 | 2800 | 194.03 | 70.5 | 34.9 | 109 | 1049.9 | 105.9 | 177.9 | 187.4 | 1.3 | 144 | 393.1 | 417.6 | 3193.5 | 5.625 | 1.2805
SWRI | 96-2-210588-200 | 46.7333 | 95.01 | 50 | 24.8 | 90.3 | 2801 | 194.04 | 70.49 | 34.9 | 109 | 1049.5 | 107.9 | 177.7 | 187.3 | 1.2 | 143.5 | 394.2 | 418.2 | 3190.1 | 5.9062 | 1.2805
SWRI | 96-2-210588-200 | 46.75 | 95.02 | 50 | 24.8 | 90.5 | 2800 | 193.87 | 70.49 | 34.9 | 109 | 1048.9 | 104.1 | 177.4 | 187 | 1.2 | 136.5 | 393.3 | 417.5 | 3185.3 | 5.5781 | 1.2805
SWRI | 96-2-210588-200 | 46.7667 | 95 | 50 | 24.8 | 90.7 | 2799 | 193.97 | 70.49 | 34.9 | 109 | 1049.4 | 104.7 | 177.9 | 187.5 | 1.2 | 141.7 | 393.4 | 417.7 | 3187 | 5.7344 | 1.2805
SWRI | 96-2-210588-200 | 46.7833 | 95 | 50 | 24.9 | 90.4 | 2800 | 194.19 | 70.46 | 34.9 | 109 | 1048.7 | 104.5 | 177.9 | 187.5 | 1.2 | 135.7 | 393.2 | 417.6 | 3182.7 | 5.6641 | 1.2805
SWRI | 96-2-210588-200 | 46.8 | 95.01 | 50 | 25 | 90.3 | 2800 | 193.86 | 70.5 | 34.9 | 109 | 1049.2 | 106.9 | 177.5 | 187.1 | 1.2 | 132.9 | 394 | 418.2 | 3193.8 | 6.2578 | 1.2805
SWRI | 96-2-210588-200 | 46.8167 | 95 | 50 | 25 | 90.6 | 2800 | 194.11 | 70.49 | 34.9 | 109 | 1048.6 | 106.9 | 177.8 | 187.4 | 1.2 | 136.5 | 394.1 | 417.9 | 3193.6 | 5.5781 | 1.2805
SWRI | 96-2-210588-200 | 46.8333 | 95.04 | 50 | 25 | 90.7 | 2800 | 193.53 | 70.46 | 34.9 | 109.1 | 1049.9 | 106.4 | 176.9 | 186.4 | 1.1 | 133 | 393.1 | 417.6 | 3185.5 | 5.5547 | 1.2805
SWRI | 96-2-210588-200 | 46.85 | 95.02 | 50 | 25 | 90.5 | 2800 | 193.9 | 70.49 | 34.9 | 109.1 | 1049.2 | 104.6 | 177.7 | 187.2 | 1.2 | 146.1 | 393.9 | 417.8 | 3181.9 | 5.4688 | 1.2805
SWRI | 96-2-210588-200 | 46.8667 | 95.01 | 50 | 24.9 | 90.3 | 2799 | 194.05 | 70.5 | 34.9 | 109 | 1051.5 | 107.7 | 178.1 | 187.7 | 1.2 | 142.5 | 393.4 | 417.3 | 3184.8 | 5.7109 | 1.2805
SWRI | 96-2-210588-200 | 46.8833 | 95.01 | 50 | 24.9 | 90.5 | 2800 | 193.98 | 70.51 | 34.9 | 109.1 | 1049.6 | 105.4 | 177.8 | 187.4 | 1.2 | 146.1 | 393.9 | 418 | 3188.9 | 5.9531 | 1.2805
SWRI | 96-2-210588-200 | 46.9 | 95.02 | 50 | 24.8 | 90.6 | 2801 | 194.04 | 70.43 | 34.9 | 109.1 | 1050.7 | 108.4 | 177.8 | 187.3 | 1.2 | 139.6 | 394.2 | 418.2 | 3188.1 | 5.9297 | 1.2805
SWRI | 96-2-210588-200 | 46.9167 | 95.03 | 50 | 24.9 | 90.6 | 2800 | 193.92 | 70.56 | 34.9 | 109.1 | 1049.9 | 103.9 | 177.4 | 187 | 1.2 | 135.2 | 393.7 | 417.7 | 3180.2 | 5.5781 | 1.2805
SWRI | 96-2-210588-200 | 46.9333 | 95.03 | 50 | 24.9 | 90.4 | 2800 | 194.02 | 70.47 | 34.9 | 109.1 | 1050.4 | 105.6 | 177.8 | 187.4 | 1.2 | 135.5 | 393.6 | 417.9 | 3186.1 | 5.9531 | 1.2805
SWRI | 96-2-210588-200 | 46.95 | 95.02 | 50 | 24.9 | 90.4 | 2800 | 193.94 | 70.48 | 34.9 | 109 | 1050.7 | 105.8 | 177.7 | 187.3 | 1.2 | 143 | 393.5 | 417.7 | 3190.2 | 5.6016 | 1.2805
SWRI | 96-2-210588-200 | 46.9667 | 95.03 | 50 | 24.9 | 90.6 | 2799 | 194 | 70.53 | 35 | 109.1 | 1050.4 | 107.8 | 177.7 | 187.3 | 1.2 | 135.2 | 393.2 | 417.2 | 3185.9 | 5.6641 | 1.2805
SWRI | 96-2-210588-200 | 46.9833 | 95.04 | 50 | 24.9 | 90.7 | 2801 | 194.03 | 70.48 | 34.9 | 109.1 | 1049.5 | 107 | 177.6 | 187.2 | 1.2 | 134.6 | 393.5 | 417.6 | 3189.3 | 5.8828 | 1.2805
SWRI | 96-2-210588-200 | 47 | 95.03 | 50 | 24.9 | 90.4 | 2800 | 193.95 | 70.54 | 35 | 109.1 | 1050.4 | 107.3 | 177.6 | 187.2 | 1.2 | 139.8 | 393.3 | 417.3 | 3187.3 | 5.5547 | 1.2805
SWRI | 96-2-210588-200 | 47.0167 | 95.02 | 50 | 24.9 | 90.4 | 2800 | 194.06 | 70.47 | 35 | 109.1 | 1051.4 | 105.9 | 178.2 | 187.8 | 1.2 | 145.7 | 393.7 | 417.9 | 3183.7 | 5.5547 | 1.2805
SWRI | 96-2-210588-200 | 47.0333 | 95.01 | 50 | 24.9 | 90.6 | 2800 | 194.15 | 70.5 | 35 | 109.1 | 1050.2 | 104.8 | 178.2 | 187.8 | 1.2 | 139.6 | 394.3 | 418.5 | 3178.9 | 5.6875 | 1.2805
SWRI | 96-2-210588-200 | 47.05 | 95.04 | 50 | 24.9 | 90.7 | 2801 | 194.13 | 70.56 | 35 | 109.1 | 1050 | 106 | 177.6 | 187.2 | 1.2 | 141.4 | 394.1 | 418.3 | 3183.8 | 6.2578 | 1.2805
SWRI | 96-2-210588-200 | 47.0667 | 95.03 | 50 | 24.9 | 90.4 | 2800 | 194.03 | 70.45 | 35 | 109 | 1051.2 | 103.9 | 178 | 187.5 | 1.2 | 137.6 | 393.2 | 417.6 | 3178.8 | 5.8828 | 1.2805
SWRI | 96-2-210588-200 | 47.0833 | 95.03 | 50 | 24.9 | 90.3 | 2800 | 194.07 | 70.51 | 35 | 108.9 | 1052 | 108.7 | 177.8 | 187.4 | 1.2 | 139.2 | 393.8 | 418 | 3180.2 | 5.5547 | 1.2805
SWRI | 96-2-210588-200 | 47.1 | 95.03 | 50 | 24.9 | 90.5 | 2801 | 193.98 | 70.5 | 35 | 108.9 | 1050.7 | 104.8 | 177.8 | 187.4 | 1.3 | 148.5 | 394.1 | 418 | 3176.1 | 5.6875 | 1.2805
SWRI | 96-2-210588-200 | 47.1167 | 95.07 | 50 | 24.9 | 90.7 | 2800 | 193.77 | 70.47 | 35 | 108.9 | 1051.5 | 108.4 | 177 | 186.5 | 1.2 | 139.8 | 394.2 | 418.2 | 3173.1 | 6.3906 | 1.2805
SWRI | 96-2-210588-200 | 47.1333 | 95.02 | 50 | 24.9 | 90.5 | 2800 | 194.13 | 70.5 | 35 | 108.9 | 1051.3 | 107.3 | 178 | 187.6 | 1.2 | 133.2 | 394.2 | 418.1 | 3173 | 5.7344 | 1.2805
SWRI | 96-2-210588-200 | 47.15 | 95.02 | 50 | 24.8 | 90.3 | 2800 | 194.18 | 70.45 | 35 | 108.8 | 1051.8 | 104.8 | 177.9 | 187.5 | 1.2 | 141.6 | 394.4 | 418.3 | 3171.8 | 5.9297 | 1.2805
SWRI | 96-2-210588-200 | 47.1667 | 95.04 | 49.9 | 24.7 | 90.5 | 2800 | 193.91 | 70.54 | 35 | 108.8 | 1051.5 | 104.2 | 177.6 | 187.2 | 1.2 | 137.5 | 393.3 | 417.7 | 3169.9 | 5.5781 | 1.2805
SWRI | 96-2-210588-200 | 47.1833 | 95.05 | 49.9 | 24.6 | 90.6 | 2801 | 193.69 | 70.5 | 35 | 108.8 | 1051 | 107.1 | 177 | 186.6 | 1.3 | 140 | 394.8 | 418.8 | 3167.4 | 6.3672 | 1.2805
SWRI | 96-2-210588-200 | 47.2 | 95.05 | 49.9 | 24.5 | 90.6 | 2800 | 194.1 | 70.49 | 35 | 108.8 | 1051.4 | 103.5 | 177.7 | 187.3 | 1.2 | 137.4 | 393.9 | 418.2 | 3171.5 | 6.2344 | 1.2805
SWRI | 96-2-210588-200 | 47.2167 | 95.04 | 49.9 | 24.5 | 90.5 | 2800 | 194.06 | 70.56 | 34.9 | 108.8 | 1051 | 105.4 | 177.9 | 187.5 | 1.2 | 143.8 | 394.7 | 418.9 | 3167.6 | 6.2578 | 1.2805
SWRI | 96-2-210588-200 | 47.2333 | 95.05 | 49.9 | 24.4 | 90.4 | 2800 | 193.78 | 70.46 | 34.9 | 108.7 | 1050.9 | 103.2 | 177.5 | 187.1 | 1.2 | 139.6 | 394.8 | 418.6 | 3166.2 | 6.5859 | 1.2805
SWRI | 96-2-210588-200 | 47.25 | 95.04 | 49.9 | 24.4 | 90.4 | 2800 | 194.11 | 70.49 | 34.9 | 108.8 | 1050.8 | 106.1 | 177.8 | 187.4 | 1.2 | 137.5 | 394.3 | 418.1 | 3169.7 | 6.3906 | 1.2805
SWRI | 96-2-210588-200 | 47.2667 | 95.06 | 49.9 | 24.4 | 90.5 | 2799 | 194.04 | 70.55 | 34.9 | 109 | 1050.5 | 105.1 | 177.8 | 187.3 | 1.2 | 143.9 | 394.5 | 418.5 | 3163.6 | 6.3906 | 1.2805
SWRI | 96-2-210588-200 | 47.2833 | 95.04 | 49.9 | 24.5 | 90.6 | 2801 | 194.06 | 70.45 | 34.9 | 109.1 | 1050.1 | 107.5 | 177.6 | 187.2 | 1.2 | 135.8 | 393.5 | 417.6 | 3169.7 | 5.7344 | 1.2805
SWRI | 96-2-210588-200 | 47.3 | 95.05 | 49.9 | 24.5 | 90.6 | 2801 | 194.08 | 70.44 | 34.9 | 109.2 | 1050.6 | 108.4 | 177.7 | 187.2 | 1.2 | 139.9 | 393.8 | 417.9 | 3168.6 | 5.7344 | 1.2805
SWRI | 96-2-210588-200 | 47.3167 | 95.06 | 49.9 | 24.5 | 90.4 | 2800 | 193.87 | 70.51 | 34.9 | 109.2 | 1050.5 | 104.3 | 177.7 | 187.3 | 1.2 | 141.1 | 394 | 418 | 3163.2 | 6.4531 | 1.2805
SWRI | 96-2-210588-200 | 47.3333 | 95.05 | 49.9 | 24.5 | 90.4 | 2799 | 193.94 | 70.53 | 34.9 | 109.2 | 1050.7 | 106.5 | 177.7 | 187.3 | 1.2 | 139.6 | 393.5 | 417.6 | 3163.6 | 5.6641 | 1.2805
SWRI | 96-2-210588-200 | 47.35 | 95.05 | 49.9 | 24.5 | 90.5 | 2800 | 194.04 | 70.52 | 34.9 | 109.2 | 1051.1 | 105.4 | 177.7 | 187.3 | 1.2 | 139.2 | 393.4 | 417.7 | 3163.7 | 5.9766 | 1.2805
SWRI | 96-2-210588-200 | 47.3667 | 95.04 | 49.9 | 24.6 | 90.6 | 2800 | 193.96 | 70.5 | 34.9 | 109.3 | 1050.4 | 105 | 177.8 | 187.4 | 1.2 | 137.6 | 393.6 | 417.8 | 3167.4 | 5.8828 | 1.2805
SWRI | 96-2-210588-200 | 47.3833 | 95.05 | 49.9 | 24.8 | 90.5 | 2801 | 194.01 | 70.5 | 34.9 | 109.3 | 1050 | 108 | 177.5 | 187.1 | 1.2 | 141.6 | 393.7 | 418 | 3161.1 | 6.4141 | 1.2805
SWRI | 96-2-210588-200 | 47.4 | 95.04 | 50 | 25 | 90.4 | 2799 | 194.07 | 70.48 | 34.9 | 109.3 | 1050.3 | 103.5 | 178 | 187.6 | 1.2 | 141.4 | 393.7 | 417.9 | 3167.8 | 5.4688 | 1.2805
SWRI | 96-2-210588-200 | 47.4167 | 95.05 | 50 | 25 | 90.4 | 2799 | 193.91 | 70.51 | 34.9 | 109.1 | 1050.2 | 105 | 177.6 | 187.2 | 1.2 | 139.5 | 394.3 | 418.3 | 3163 | 5.7109 | 1.2805
SWRI | 96-2-210588-200 | 47.4333 | 95.05 | 50 | 25.1 | 90.6 | 2801 | 194.08 | 70.51 | 34.9 | 109 | 1049.5 | 104.9 | 177.5 | 187.2 | 1.2 | 148.9 | 393.7 | 418 | 3158.4 | 5.5312 | 1.2805
SWRI | 96-2-210588-200 | 47.45 | 95.05 | 49.9 | 25.1 | 90.6 | 2800 | 194.03 | 70.48 | 34.9 | 109 | 1050.2 | 105.6 | 177.8 | 187.3 | 1.2 | 142.3 | 394.6 | 418.4 | 3156.2 | 6.4141 | 1.2805
SWRI | 96-2-210588-200 | 47.4667 | 95.05 | 50 | 25.1 | 90.4 | 2799 | 194 | 70.51 | 34.9 | 109 | 1049.6 | 106.1 | 177.7 | 187.3 | 1.2 | 137.3 | 394.1 | 418.1 | 3156.2 | 5.7109 | 1.2805
SWRI | 96-2-210588-200 | 47.4833 | 95.05 | 50 | 25.1 | 90.4 | 2799 | 193.99 | 70.51 | 34.9 | 108.9 | 1049.5 | 106.1 | 177.8 | 187.4 | 1.2 | 141.1 | 394.2 | 418.2 | 3155.7 | 5.9062 | 1.2805
SWRI | 96-2-210588-200 | 47.5 | 95.05 | 50 | 25.3 | 90.6 | 2800 | 193.97 | 70.51 | 34.9 | 109 | 1049.5 | 104.4 | 177.6 | 187.2 | 1.2 | 134.6 | 393.3 | 417.7 | 3158.8 | 5.6406 | 1.2805
SWRI | 96-2-210588-200 | 47.5167 | 95.04 | 50 | 25.3 | 90.6 | 2800 | 193.8 | 70.48 | 34.9 | 109 | 1049.1 | 105.2 | 177.7 | 187.3 | 1.2 | 143.9 | 394 | 418.2 | 3152.8 | 5.4688 | 1.2805
SWRI | 96-2-210588-200 | 47.5333 | 95.05 | 50 | 25.4 | 90.4 | 2801 | 193.87 | 70.49 | 34.9 | 109 | 1048.8 | 105.6 | 177.4 | 187 | 1.2 | 139.4 | 393.8 | 418.2 | 3153.3 | 5.9531 | 1.2805
SWRI | 96-2-210588-200 | 47.55 | 95.04 | 50 | 25.2 | 90.3 | 2800 | 194.11 | 70.54 | 34.9 | 108.9 | 1049.5 | 105.8 | 177.9 | 187.5 | 1.2 | 142.4 | 394.2 | 418.2 | 3156.7 | 5.625 | 1.2805
SWRI | 96-2-210588-200 | 47.5667 | 95.03 | 50 | 25.1 | 90.6 | 2800 | 194.15 | 70.51 | 34.9 | 108.9 | 1049.6 | 108 | 177.9 | 187.5 | 1.2 | 149.7 | 393.9 | 418.2 | 3155.8 | 5.6406 | 1.2805
SWRI | 96-2-210588-200 | 47.5833 | 95.04 | 49.9 | 25 | 90.7 | 2800 | 194.07 | 70.47 | 34.9 | 108.8 | 1049.8 | 109.9 | 177.8 | 187.4 | 1.2 | 134.2 | 393.8 | 418 | 3151.1 | 6.2578 | 1.2805
SWRI | 96-2-210588-200 | 47.6 | 95.03 | 49.9 | 24.9 | 90.4 | 2800 | 194.13 | 70.54 | 34.9 | 108.8 | 1048.8 | 106.6 | 177.9 | 187.4 | 1.2 | 142.7 | 394.1 | 418.4 | 3154.2 | 6.2344 | 1.2805
SWRI | 96-2-210588-200 | 47.6167 | 95.03 | 49.9 | 25 | 90.3 | 2800 | 193.93 | 70.53 | 34.9 | 108.8 | 1049.6 | 104.8 | 177.7 | 187.3 | 1.2 | 139.5 | 394.7 | 418.6 | 3153.7 | 5.8203 | 1.2805
SWRI | 96-2-210588-200 | 47.6333 | 95.02 | 49.9 | 25 | 90.5 | 2800 | 193.97 | 70.47 | 34.9 | 108.8 | 1049.3 | 104.4 | 177.6 | 187.2 | 1.1 | 137.2 | 394.4 | 418.5 | 3147.7 | 5.7109 | 1.2805
SWRI | 96-2-210588-200 | 47.65 | 95.02 | 49.9 | 25 | 90.6 | 2799 | 193.85 | 70.51 | 34.9 | 108.8 | 1048.3 | 106.8 | 177.5 | 187 | 1.2 | 137.2 | 394.3 | 418.6 | 3150.8 | 6.2344 | 1.2805
SWRI | 96-2-210588-200 | 47.6667 | 95.03 | 50 | 25.1 | 90.5 | 2800 | 193.94 | 70.45 | 34.9 | 108.9 | 1049.5 | 105.2 | 177.6 | 187.1 | 1.1 | 137.4 | 394.4 | 418.3 | 3144 | 5.8438 | 1.2805
SWRI | 96-2-210588-200 | 47.6833 | 95.02 | 50 | 25.2 | 90.4 | 2800 | 194.13 | 70.51 | 34.9 | 108.9 | 1048.4 | 107 | 177.8 | 187.4 | 1.2 | 139.3 | 394.5 | 418.6 | 3149.5 | 5.5781 | 1.2805
SWRI | 96-2-210588-200 | 47.7 | 95.03 | 49.9 | 25.2 | 90.4 | 2799 | 193.85 | 70.45 | 34.9 | 109 | 1049.4 | 105.4 | 177.7 | 187.2 | 1.2 | 140.6 | 394.2 | 418.2 | 3141.3 | 5.8594 | 1.2805
SWRI | 96-2-210588-200 | 47.7167 | 95.02 | 49.9 | 25.1 | 90.6 | 2800 | 193.96 | 70.57 | 34.9 | 109 | 1049 | 107.7 | 177.6 | 187.3 | 1.2 | 142.8 | 394.2 | 418.1 | 3146.5 | 5.9062 | 1.2805
SWRI | 96-2-210588-200 | 47.7333 | 95.03 | 49.9 | 24.9 | 90.6 | 2799 | 194.09 | 70.45 | 34.9 | 109 | 1049.4 | 107.4 | 178 | 187.5 | 1.2 | 148.1 | 393.6 | 417.9 | 3151.9 | 5.5781 | 1.2805
SWRI | 96-2-210588-200 | 47.75 | 95.03 | 49.9 | 24.9 | 90.5 | 2799 | 194 | 70.5 | 34.9 | 109.1 | 1049.9 | 107.2 | 177.8 | 187.4 | 1.2 | 132.4 | 394.3 | 418.2 | 3147.8 | 6.5234 | 1.2805
SWRI | 96-2-210588-200 | 47.7667 | 95.03 | 49.9 | 24.9 | 90.3 | 2800 | 194.11 | 70.51 | 34.9 | 109.1 | 1049.4 | 105.9 | 177.8 | 187.4 | 1.2 | 138.2 | 393.8 | 418 | 3150.5 | 5.5781 | 1.2805
SWRI | 96-2-210588-200 | 47.7833 | 95.04 | 49.9 | 24.9 | 90.5 | 2800 | 193.91 | 70.46 | 34.9 | 109 | 1048.8 | 107.6 | 177.5 | 187 | 1.2 | 143.6 | 393.7 | 417.7 | 3146 | 6.2812 | 1.2805
SWRI | 96-2-210588-200 | 47.8 | 95.04 | 49.9 | 24.9 | 90.7 | 2801 | 194.01 | 70.5 | 34.9 | 109.1 | 1048.9 | 106 | 177.4 | 187 | 1.2 | 149.2 | 394 | 418.1 | 3148 | 5.9531 | 1.2805
SWRI | 96-2-210588-200 | 47.8167 | 95.06 | 49.9 | 24.9 | 90.5 | 2800 | 194 | 70.49 | 34.9 | 109.1 | 1049 | 107.1 | 177.3 | 186.9 | 1.2 | 139.6 | 394.2 | 418 | 3145 | 6.5 | 1.2805
SWRI | 96-2-210588-200 | 47.8333 | 95.05 | 49.9 | 24.9 | 90.3 | 2800 | 193.75 | 70.53 | 34.9 | 109.1 | 1048.3 | 104.5 | 177.3 | 186.8 | 1.2 | 145.2 | 394.3 | 418 | 3143.2 | 5.5781 | 1.2805
SWRI | 96-2-210588-200 | 47.85 | 95.03 | 49.9 | 24.9 | 90.6 | 2799 | 194 | 70.51 | 34.9 | 109.1 | 1048.4 | 104 | 177.9 | 187.4 | 1.2 | 142.2 | 393.3 | 417.6 | 3142.1 | 6.2344 | 1.2805
SWRI | 96-2-210588-200 | 47.8667 | 95.03 | 49.9 | 24.9 | 90.7 | 2800 | 194.14 | 70.46 | 34.9 | 109.1 | 1048.4 | 104.3 | 178 | 187.6 | 1.2 | 134.1 | 393.3 | 417.3 | 3145.4 | 6.2578 | 1.2805
SWRI | 96-2-210588-200 | 47.8833 | 95.03 | 49.9 | 24.9 | 90.4 | 2800 | 193.92 | 70.52 | 34.9 | 109.1 | 1048.3 | 108 | 177.5 | 187 | 1.2 | 144.6 | 394.2 | 418 | 3147.6 | 5.5547 | 1.2805
SWRI | 96-2-210588-200 | 47.9 | 95.03 | 50 | 24.9 | 90.3 | 2799 | 193.93 | 70.53 | 34.9 | 109.1 | 1048.1 | 105.1 | 177.7 | 187.3 | 1.2 | 138.7 | 394.2 | 418.2 | 3143.4 | 5.7109 | 1.2805
SWRI | 96-2-210588-200 | 47.9167 | 95.02 | 50.1 | 24.9 | 90.6 | 2800 | 194.06 | 70.44 | 34.9 | 109 | 1048.8 | 108.4 | 178 | 187.6 | 1.2 | 146.7 | 393.5 | 418 | 3138.8 | 6.4375 | 1.2805
SWRI | 96-2-210588-200 | 47.9333 | 95.04 | 50.2 | 24.9 | 90.7 | 2801 | 193.9 | 70.54 | 34.9 | 109.1 | 1047.5 | 104.1 | 177.3 | 186.9 | 1.2 | 142.6 | 394.4 | 418.3 | 3142.4 | 5.4453 | 1.2805
SWRI | 96-2-210588-200 | 47.95 | 95.02 | 50.2 | 25 | 90.3 | 2800 | 194.08 | 70.43 | 34.9 | 109.1 | 1048.4 | 106.9 | 177.8 | 187.3 | 1.2 | 143.1 | 394.3 | 418.3 | 3143.5 | 6.3672 | 1.2805
SWRI | 96-2-210588-200 | 47.9667 | 95.03 | 50.2 | 24.8 | 90.5 | 2800 | 193.85 | 70.53 | 34.9 | 109 | 1049 | 104.5 | 177.3 | 186.9 | 1.2 | 139.5 | 393.6 | 417.7 | 3143.4 | 6.5469 | 1.2805
SWRI | 96-2-210588-200 | 47.9833 | 95 | 50.2 | 24.8 | 90.7 | 2800 | 194.11 | 70.52 | 34.9 | 109.1 | 1048.5 | 105.5 | 177.8 | 187.4 | 1.2 | 137.9 | 393.4 | 417.6 | 3136.9 | 6.4766 | 1.2805
SWRI | 96-2-210588-200 | 48 | 94.89 | 50.2 | 24.8 | 90.4 | 2801 | 193.9 | 70.52 | 34.9 | 109.1 | 1047.2 | 107.1 | 177.3 | 186.9 | 1.2 | 146.2 | 392.9 | 417.1 | 3134.7 | 5.7734 | 1.2805
SWRI | 96-2-210588-200 | 48.0167 | 94.89 | 50.2 | 24.9 | 90.3 | 2800 | 193.94 | 70.44 | 34.9 | 109 | 1048.2 | 104.3 | 177.6 | 187.1 | 1.2 | 139 | 393 | 417.1 | 3138.2 | 5.4922 | 1.2805
SWRI | 96-2-210588-200 | 48.0333 | 94.88 | 50.2 | 24.8 | 90.6 | 2800 | 194.07 | 70.48 | 34.8 | 109 | 1048.3 | 106.3 | 177.8 | 187.3 | 1.2 | 139.5 | 394.2 | 418.1 | 3134.7 | 6.5234 | 1.2805
SWRI | 96-2-210588-200 | 48.05 | 94.88 | 50.1 | 24.8 | 90.7 | 2800 | 193.98 | 70.48 | 34.9 | 109.1 | 1048.2 | 106.2 | 177.6 | 187.2 | 1.2 | 144.4 | 394.4 | 418.5 | 3130.1 | 5.7109 | 1.2805
SWRI | 96-2-210588-200 | 48.0667 | 94.87 | 50.1 | 24.7 | 90.4 | 2801 | 194.17 | 70.52 | 34.8 | 109 | 1048.2 | 108.1 | 177.8 | 187.3 | 1.2 | 136.9 | 393.9 | 418.1 | 3127 | 5.8438 | 1.2805
SWRI | 96-2-210588-200 | 48.0833 | 94.87 | 50.1 | 24.8 | 90.4 | 2800 | 194 | 70.46 | 34.8 | 109 | 1048.3 | 103.7 | 177.7 | 187.2 | 1.2 | 146 | 393.9 | 418.3 | 3128 | 5.7734 | 1.2805
SWRI | 96-2-210588-200 | 48.1 | 94.86 | 50.1 | 24.9 | 90.7 | 2801 | 194 | 70.48 | 34.8 | 109 | 1048.3 | 106.3 | 177.6 | 187.2 | 1.2 | 143.8 | 393.6 | 417.9 | 3131.7 | 5.9531 | 1.2805
SWRI | 96-2-210588-200 | 48.1167 | 94.87 | 50.1 | 24.9 | 90.5 | 2800 | 193.87 | 70.56 | 34.8 | 109 | 1047.2 | 104.5 | 177.4 | 187 | 1.2 | 135.2 | 393.8 | 417.9 | 3129.5 | 5.6875 | 1.2805
SWRI | 96-2-210588-200 | 48.1333 | 94.87 | 50.2 | 25 | 90.3 | 2801 | 193.91 | 70.47 | 34.9 | 109 | 1048.3 | 104.4 | 177.4 | 186.9 | 1.2 | 141.8 | 394.7 | 418.6 | 3131.5 | 5.7344 | 1.2805
SWRI | 96-2-210588-200 | 48.15 | 94.87 | 50.2 | 25.2 | 90.6 | 2799 | 193.89 | 70.56 | 34.9 | 109 | 1047.8 | 106.9 | 177.6 | 187.2 | 1.2 | 136.9 | 393.7 | 417.9 | 3134.5 | 5.7109 | 1.2805
SWRI | 96-2-210588-200 | 48.1667 | 94.85 | 50.2 | 25.2 | 90.7 | 2800 | 194.06 | 70.41 | 34.9 | 109.1 | 1047.4 | 104.5 | 177.8 | 187.4 | 1.2 | 143.7 | 393.9 | 418 | 3131.8 | 5.7109 | 1.2805
SWRI | 96-2-210588-200 | 48.1833 | 94.85 | 50.2 | 25.4 | 90.5 | 2801 | 194.01 | 70.57 | 34.8 | 109.1 | 1047.8 | 105.4 | 177.8 | 187.3 | 1.2 | 141.8 | 393.8 | 418.1 | 3136.4 | 5.8438 | 1.2805
SWRI | 96-2-210588-200 | 48.2 | 94.85 | 50.2 | 25.4 | 90.3 | 2800 | 194.01 | 70.48 | 34.9 | 109.1 | 1047.3 | 107 | 177.6 | 187.2 | 1.2 | 141.8 | 393.6 | 417.8 | 3132.1 | 5.9531 | 1.2805
SWRI | 96-2-210588-200 | 48.2167 | 94.86 | 50.2 | 25.4 | 90.6 | 2800 | 193.99 | 70.51 | 34.9 | 109 | 1047.8 | 104.1 | 177.7 | 187.3 | 1.2 | 137.1 | 393.7 | 418 | 3128.3 | 5.9922 | 1.2805
SWRI | 96-2-210588-200 | 48.2333 | 94.86 | 50.2 | 25.3 | 90.7 | 2801 | 193.93 | 70.51 | 34.9 | 109 | 1047.7 | 103.7 | 177.6 | 187.2 | 1.2 | 139.2 | 393.5 | 417.9 | 3133 | 5.7734 | 1.2805
SWRI | 96-2-210588-200 | 48.25 | 94.86 | 50.2 | 25.3 | 90.4 | 2802 | 194 | 70.51 | 34.9 | 108.9 | 1045.9 | 104.2 | 177.4 | 187 | 1.2 | 141.7 | 394.4 | 418.3 | 3127.3 | 5.5781 | 1.2805
SWRI | 96-2-210588-200 | 48.2667 | 94.86 | 50.2 | 25.2 | 90.4 | 2799 | 194.08 | 70.48 | 34.9 | 108.9 | 1047.5 | 107.3 | 177.8 | 187.4 | 1.2 | 134.8 | 393.7 | 417.9 | 3124.5 | 5.7109 | 1.2805
SWRI | 96-2-210588-200 | 48.2833 | 94.87 | 50.2 | 25.2 | 90.6 | 2800 | 193.87 | 70.54 | 34.9 | 108.9 | 1046.1 | 107 | 177.4 | 187 | 1.2 | 139.8 | 394 | 417.9 | 3125.6 | 6.4531 | 1.2805
SWRI | 96-2-210588-200 | 48.3 | 94.86 | 50.2 | 25.3 | 90.6 | 2800 | 194.07 | 70.46 | 34.9 | 108.9 | 1047.7 | 106.3 | 177.8 | 187.4 | 1.2 | 141.8 | 393.8 | 417.9 | 3124.5 | 5.9766 | 1.2805
SWRI | 96-2-210588-200 | 48.3167 | 94.89 | 50.2 | 25.3 | 90.3 | 2800 | 193.9 | 70.51 | 34.9 | 108.9 | 1047.1 | 104.8 | 177.6 | 187.2 | 1.2 | 143.8 | 394.2 | 418.3 | 3124.5 | 6.0391 | 1.2805
SWRI | 96-2-210588-200 | 48.3333 | 95.04 | 50.2 | 25.2 | 90.4 | 2799 | 193.86 | 70.54 | 34.9 | 108.9 | 1046.8 | 107.2 | 177.6 | 187.1 | 1.2 | 143.8 | 394.6 | 418.6 | 3121.8 | 5.9531 | 1.2805
SWRI | 96-2-210588-200 | 48.35 | 95.02 | 50.2 | 25.4 | 90.7 | 2801 | 194.02 | 70.47 | 34.9 | 108.9 | 1047.1 | 105.7 | 177.6 | 187.2 | 1.2 | 141.2 | 394.7 | 418.6 | 3128 | 5.7344 | 1.2805
SWRI | 96-2-210588-200 | 48.3667 | 95.03 | 50.2 | 25.4 | 90.5 | 2801 | 194.05 | 70.5 | 34.9 | 108.9 | 1046.4 | 107 | 177.6 | 187.2 | 1.2 | 141.6 | 393.9 | 418.3 | 3123.9 | 6.4766 | 1.2805
SWRI | 96-2-210588-200 | 48.3833 | 95.05 | 50.2 | 25.4 | 90.3 | 2801 | 193.93 | 70.48 | 34.9 | 109 | 1047.4 | 106.4 | 177.5 | 187.1 | 1.2 | 139.3 | 393.5 | 417.9 | 3115.8 | 5.9766 | 1.2805
SWRI | 96-2-210588-200 | 48.4 | 95.04 | 50.2 | 25.5 | 90.5 | 2800 | 194.03 | 70.5 | 34.9 | 109 | 1047.5 | 107 | 177.6 | 187.2 | 1.2 | 139.6 | 394.1 | 418.4 | 3119.5 | 5.4453 | 1.2805
SWRI | 96-2-210588-200 | 48.4167 | 95.04 | 50.2 | 25.4 | 90.7 | 2801 | 194.02 | 70.51 | 34.9 | 109 | 1047.1 | 103.9 | 177.7 | 187.3 | 1.2 | 145.7 | 393.8 | 418 | 3119.3 | 5.4688 | 1.2805
SWRI | 96-2-210588-200 | 48.4333 | 95.04 | 50.1 | 25.4 | 90.5 | 2801 | 194.02 | 70.47 | 34.9 | 109 | 1047.5 | 105.3 | 177.6 | 187.2 | 1.2 | 132.8 | 394.4 | 418.4 | 3115.6 | 5.7109 | 1.2805
SWRI | 96-2-210588-200 | 48.45 | 95.04 | 50.1 | 25.3 | 90.3 | 2799 | 193.91 | 70.52 | 34.9 | 109 | 1047.8 | 104.3 | 177.8 | 187.3 | 1.2 | 143.7 | 394 | 418 | 3118.1 | 6.5234 | 1.2805
SWRI | 96-2-210588-200 | 48.4667 | 95.04 | 50.1 | 25.3 | 90.5 | 2801 | 194.03 | 70.51 | 34.9 | 108.9 | 1047.5 | 107.7 | 177.6 | 187.1 | 1.2 | 144.2 | 395 | 418.8 | 3113.6 | 5.4922 | 1.2805
SWRI | 96-2-210588-200 | 48.4833 | 95.03 | 50.1 | 25.3 | 90.7 | 2800 | 193.99 | 70.48 | 34.9 | 108.9 | 1046.6 | 103.7 | 177.4 | 187 | 1.2 | 144.3 | 394.8 | 418.8 | 3115.2 | 5.7109 | 1.2805
SWRI | 96-2-210588-200 | 48.5 | 95.03 | 50.1 | 25.4 | 90.5 | 2800 | 194.07 | 70.48 | 34.9 | 108.9 | 1047 | 107.8 | 177.7 | 187.2 | 1.2 | 138 | 393.8 | 418.1 | 3109.7 | 5.7109 | 1.2805
SWRI | 96-2-210588-200 | 48.5167 | 95.02 | 50.2 | 25.5 | 90.3 | 2799 | 194.02 | 70.49 | 34.9 | 108.9 | 1047.3 | 105.2 | 177.8 | 187.4 | 1.2 | 137.2 | 394.1 | 418.2 | 3113.9 | 6.3906 | 1.2805
SWRI | 96-2-210588-200 | 48.5333 | 95.02 | 50.2 | 25.6 | 90.4 | 2800 | 193.93 | 70.5 | 34.9 | 108.9 | 1047.1 | 106 | 177.6 | 187.2 | 1.3 | 150 | 394.4 | 418.6 | 3120.1 | 5.7109 | 1.2805
SWRI | 96-2-210588-200 | 48.55 | 95.03 | 50.2 | 25.7 | 90.7 | 2800 | 193.92 | 70.49 | 34.9 | 109 | 1047 | 104.9 | 177.4 | 187 | 1.2 | 146.7 | 394.5 | 418.3 | 3112.5 | 5.5078 | 1.2805
SWRI | 96-2-210588-200 | 48.5667 | 95.02 | 50.2 | 25.8 | 90.6 | 2800 | 193.97 | 70.46 | 34.9 | 109 | 1047.3 | 104.9 | 177.7 | 187.3 | 1.2 | 146.7 | 393.7 | 417.8 | 3114.2 | 5.6641 | 1.2805
SWRI | 96-2-210588-200 | 48.5833 | 95.03 | 50.2 | 25.6 | 90.3 | 2800 | 193.92 | 70.51 | 35 | 109 | 1048.1 | 108.6 | 177.6 | 187.2 | 1.2 | 141 | 394.4 | 418.6 | 3111.9 | 6.3672 | 1.2805
SWRI | 96-2-210588-200 | 48.6 | 95.02 | 50.2 | 25.4 | 90.4 | 2800 | 194.07 | 70.46 | 35 | 109 | 1048.3 | 107.5 | 177.7 | 187.3 | 1.2 | 140.5 | 394.7 | 418.3 | 3110.4 | 5.7109 | 1.2805
SWRI | 96-2-210588-200 | 48.6167 | 95.04 | 50.1 | 25.2 | 90.6 | 2800 | 194.06 | 70.5 | 35 | 109 | 1048.1 | 104.5 | 177.8 | 187.3 | 1.3 | 147.4 | 394.2 | 418.4 | 3110.5 | 5.75 | 1.2805
SWRI | 96-2-210588-200 | 48.6333 | 95.05 | 50.1 | 25.1 | 90.6 | 2800 | 193.91 | 70.52 | 35 | 109 | 1047.6 | 107.4 | 177.4 | 187 | 1.2 | 143.9 | 394.5 | 418.7 | 3116 | 5.6406 | 1.2805
SWRI | 96-2-210588-200 | 48.65 | 95.04 | 50 | 24.9 | 90.4 | 2800 | 194.03 | 70.45 | 34.9 | 109 | 1048.3 | 104.6 | 177.6 | 187.2 | 1.2 | 143.7 | 393.8 | 417.9 | 3116.1 | 5.5312 | 1.2805
SWRI | 96-2-210588-200 | 48.6667 | 95.04 | 49.9 | 24.8 | 90.4 | 2799 | 193.87 | 70.5 | 35 | 109 | 1048.1 | 104.2 | 177.4 | 186.9 | 1.2 | 144.5 | 393.8 | 418.1 | 3113.7 | 5.4688 | 1.2805
SWRI | 96-2-210588-200 | 48.6833 | 95.05 | 49.9 | 24.9 | 90.6 | 2800 | 193.78 | 70.48 | 35 | 109 | 1048.6 | 107.7 | 177.4 | 187 | 1.2 | 139.5 | 393 | 417.4 | 3116.6 | 6.3672 | 1.2805
SWRI | 96-2-210588-200 | 48.7 | 95.05 | 49.9 | 24.9 | 90.7 | 2800 | 193.98 | 70.45 | 35 | 109 | 1048.5 | 106.7 | 177.4 | 186.9 | 1.2 | 148.4 | 394.7 | 418.6 | 3112.3 | 6.4531 | 1.2805
SWRI | 96-2-210588-200 | 48.7167 | 95.04 | 49.8 | 25 | 90.4 | 2800 | 193.9 | 70.5 | 35 | 109 | 1049 | 107.4 | 177.6 | 187.2 | 1.2 | 141.6 | 393.6 | 418 | 3114.2 | 5.7109 | 1.2805
SWRI | 96-2-210588-200 | 48.7333 | 95.04 | 49.8 | 24.8 | 90.3 | 2799 | 194.06 | 70.59 | 35 | 108.9 | 1049 | 108.4 | 177.7 | 187.3 | 1.2 | 144.9 | 394.1 | 418.3 | 3110.9 | 5.5547 | 1.2805
SWRI | 96-2-210588-200 | 48.75 | 95.05 | 49.8 | 24.7 | 90.6 | 2800 | 194.02 | 70.51 | 35 | 109 | 1048.3 | 108.2 | 177.4 | 187 | 1.2 | 146.1 | 394.7 | 418.6 | 3108.5 | 5.4688 | 1.2805
SWRI | 96-2-210588-200 | 48.7667 | 95.05 | 49.8 | 24.7 | 90.7 | 2799 | 194.04 | 70.5 | 35 | 109 | 1049.1 | 106.6 | 177.6 | 187.2 | 1.2 | 141.6 | 394.5 | 418.3 | 3106.3 | 6.3672 | 1.2805
SWRI | 96-2-210588-200 | 48.7833 | 95.04 | 49.7 | 24.7 | 90.4 | 2801 | 193.89 | 70.55 | 35 | 109 | 1048.6 | 107.7 | 177.4 | 187 | 1.3 | 149.4 | 393.7 | 418 | 3106.3 | 6.4375 | 1.2805
SWRI | 96-2-210588-200 | 48.8 | 95.02 | 49.8 | 24.8 | 90.3 | 2799 | 194.24 | 70.47 | 35 | 109 | 1049.3 | 107.9 | 178.3 | 188 | 1.2 | 139.5 | 394.5 | 418.5 | 3105.5 | 5.7109 | 1.2805
SWRI | 96-2-210588-200 | 48.8167 | 95.04 | 49.8 | 24.9 | 90.6 | 2800 | 193.89 | 70.58 | 35 | 109 | 1048.6 | 104.9 | 177.6 | 187.2 | 1.2 | 141.4 | 393.7 | 418 | 3107.8 | 5.5078 | 1.2805
SWRI | 96-2-210588-200 | 48.8333 | 95.03 | 49.8 | 24.9 | 90.7 | 2800 | 194.04 | 70.45 | 35 | 109.1 | 1049.2 | 105.6 | 177.9 | 187.5 | 1.2 | 143 | 394.4 | 418.4 | 3103.7 | 5.8203 | 1.2805
SWRI | 96-2-210588-200 | 48.85 | 95.04 | 49.8 | 24.8 | 90.4 | 2800 | 194.02 | 70.53 | 35 | 109 | 1049.2 | 107.1 | 177.7 | 187.3 | 1.2 | 141.8 | 393.9 | 417.9 | 3105.4 | 5.9062 | 1.2805
SWRI | 96-2-210588-200 | 48.8667 | 95.03 | 49.8 | 24.7 | 90.3 | 2800 | 194.02 | 70.5 | 35 | 109 | 1049.4 | 106.6 | 177.6 | 187.1 | 1.2 | 143.9 | 394.1 | 418.3 | 3101.7 | 5.7109 | 1.2805
SWRI | 96-2-210588-200 | 48.8833 | 95.02 | 49.8 | 24.7 | 90.6 | 2801 | 193.95 | 70.54 | 35 | 109 | 1050 | 104.5 | 177.6 | 187.2 | 1.2 | 138.3 | 394.6 | 418.6 | 3104.9 | 5.7344 | 1.2805
SWRI | 96-2-210588-200 | 48.9 | 95.04 | 49.8 | 24.6 | 90.7 | 2799 | 193.94 | 70.51 | 35 | 109 | 1049.8 | 104 | 177.7 | 187.3 | 1.2 | 140.9 | 394.2 | 418.2 | 3102.4 | 5.4688 | 1.2805
SWRI | 96-2-210588-200 | 48.9167 | 95.03 | 49.8 | 24.6 | 90.4 | 2800 | 193.96 | 70.47 | 35 | 109 | 1050.1 | 108.5 | 177.7 | 187.2 | 1.2 | 138.6 | 394.4 | 418.2 | 3098.4 | 5.9531 | 1.2805
SWRI | 96-2-210588-200 | 48.9333 | 95.02 | 49.8 | 24.6 | 90.4 | 2800 | 194.04 | 70.48 | 35.1 | 109 | 1048.6 | 106.2 | 177.6 | 187.2 | 1.2 | 139.4 | 394.6 | 418.7 | 3105 | 5.9531 | 1.2805
SWRI | 96-2-210588-200 | 48.95 | 95.02 | 49.7 | 24.5 | 90.6 | 2800 | 193.94 | 70.54 | 35 | 109 | 1049.3 | 105.3 | 177.5 | 187.1 | 1.2 | 147 | 394 | 418.3 | 3095 | 5.5781 | 1.2805
SWRI | 96-2-210588-200 | 48.9667 | 95.03 | 49.7 | 24.4 | 90.7 | 2800 | 193.99 | 70.49 | 35 | 109 | 1048.9 | 107 | 177.5 | 187.1 | 1.2 | 140.9 | 394.1 | 418.1 | 3100.9 | 5.7344 | 1.2805
SWRI | 96-2-210588-200 | 48.9833 | 95 | 49.7 | 24.5 | 90.4 | 2800 | 194 | 70.5 | 35.1 | 109 | 1048.8 | 107.5 | 177.7 | 187.3 | 1.2 | 138.8 | 394.4 | 418.3 | 3090.5 | 5.6406 | 1.2805
SWRI | 96-2-210588-200 | 49 | 95.02 | 49.8 | 24.5 | 90.3 | 2800 | 193.96 | 70.48 | 35 | 109 | 1048.4 | 107.1 | 177.6 | 187.1 | 1.2 | 148.2 | 394.6 | 418.5 | 3088.8 | 5.4453 | 1.2805
SWRI | 96-2-210588-200 | 49.0167 | 95.01 | 49.8 | 24.6 | 90.5 | 2800 | 193.97 | 70.56 | 35.1 | 109 | 1048 | 107.8 | 177.5 | 187.1 | 1.2 | 144.4 | 395 | 419.1 | 3090.4 | 5.9766 | 1.2805
SWRI | 96-2-210588-200 | 49.0333 | 95.01 | 49.8 | 24.7 | 90.7 | 2800 | 193.98 | 70.53 | 35.1 | 109 | 1048.4 | 105.4 | 177.9 | 187.5 | 1.2 | 139.3 | 393.9 | 417.9 | 3090.4 | 6.4141 | 1.2805
SWRI | 96-2-210588-200 | 49.05 | 95.01 | 49.8 | 24.7 | 90.5 | 2801 | 193.96 | 70.47 | 35.1 | 109 | 1048.2 | 108.4 | 177.5 | 187.1 | 1.3 | 146 | 394.7 | 418.4 | 3093.2 | 5.7109 | 1.2805
SWRI | 96-2-210588-200 | 49.0667 | 95.01 | 49.8 | 24.6 | 90.3 | 2800 | 193.97 | 70.49 | 35.1 | 109 | 1048.4 | 105.1 | 177.6 | 187.2 | 1.2 | 146.1 | 393.8 | 417.7 | 3095 | 6.2344 | 1.2805
SWRI | 96-2-210588-200 | 49.0833 | 95.03 | 49.8 | 24.5 | 90.5 | 2800 | 194.04 | 70.5 | 35.1 | 109 | 1048.6 | 106.1 | 177.6 | 187.2 | 1.3 | 141.4 | 393.6 | 417.9 | 3093.9 | 6.2578 | 1.2805
SWRI | 96-2-210588-200 | 49.1 | 95.01 | 49.8 | 24.5 | 90.7 | 2800 | 194.01 | 70.5 | 35.1 | 109 | 1048.2 | 106.9 | 177.7 | 187.3 | 1.2 | 146.6 | 392.9 | 417.5 | 3088.9 | 5.5781 | 1.2805
SWRI | 96-2-210588-200 | 49.1167 | 95.01 | 49.8 | 24.5 | 90.5 | 2800 | 194.01 | 70.49 | 35.1 | 109 | 1047.9 | 105 | 177.7 | 187.3 | 1.2 | 141.8 | 394.2 | 418.2 | 3088.1 | 5.7344 | 1.2805
SWRI | 96-2-210588-200 | 49.1333 | 95 | 49.8 | 24.6 | 90.3 | 2799 | 194.01 | 70.5 | 35.1 | 109 | 1048.4 | 106.6 | 177.7 | 187.3 | 1.3 | 146 | 393.8 | 417.8 | 3094.8 | 6.2109 | 1.2805
SWRI | 96-2-210588-200 | 49.15 | 94.99 | 49.8 | 24.7 | 90.5 | 2800 | 193.97 | 70.51 | 35.1 | 109 | 1047.8 | 105.2 | 177.7 | 187.2 | 1.2 | 142.1 | 394.1 | 418.2 | 3091.7 | 6.4531 | 1.2805
SWRI | 96-2-210588-200 | 49.1667 | 94.99 | 49.8 | 24.9 | 90.7 | 2800 | 193.99 | 70.53 | 35.1 | 108.9 | 1048.5 | 106.7 | 177.7 | 187.3 | 1.2 | 139.3 | 394.1 | 418.4 | 3087.8 | 5.8203 | 1.2805
SWRI | 96-2-210588-200 | 49.1833 | 94.98 | 49.9 | 25.1 | 90.5 | 2800 | 193.97 | 70.51 | 35.1 | 109 | 1048.1 | 103.8 | 177.7 | 187.3 | 1.2 | 144 | 394.1 | 417.9 | 3089.7 | 5.6016 | 1.2805
SWRI | 96-2-210588-200 | 49.2 | 94.98 | 49.9 | 25.1 | 90.3 | 2800 | 194.05 | 70.45 | 35.1 | 109 | 1048.4 | 107.3 | 177.6 | 187.2 | 1.2 | 146.2 | 394.3 | 418.3 | 3093.2 | 5.5781 | 1.2805
SWRI | 96-2-210588-200 | 49.2167 | 94.98 | 49.9 | 25 | 90.5 | 2800 | 193.96 | 70.51 | 35.1 | 109 | 1048 | 107.5 | 177.8 | 187.4 | 1.3 | 139.8 | 394.4 | 418.1 | 3087.2 | 5.6875 | 1.2805
SWRI | 96-2-210588-200 | 49.2333 | 94.97 | 49.9 | 25.1 | 90.7 | 2800 | 193.98 | 70.49 | 35.1 | 109 | 1048.5 | 104.6 | 177.6 | 187.2 | 1.3 | 143.9 | 394.4 | 418.3 | 3087.1 | 6.2578 | 1.2805
SWRI | 96-2-210588-200 | 49.25 | 94.96 | 49.9 | 25.1 | 90.4 | 2801 | 193.99 | 70.46 | 35.1 | 109 | 1048.5 | 105.3 | 177.6 | 187.2 | 1.2 | 139.8 | 394.5 | 418.4 | 3085 | 6.2344 | 1.2805
SWRI | 96-2-210588-200 | 49.2667 | 94.96 | 49.9 | 25.1 | 90.3 | 2800 | 193.92 | 70.49 | 35.1 | 109 | 1048.8 | 105.8 | 177.9 | 187.5 | 1.2 | 139.4 | 393.9 | 418 | 3083.7 | 5.5781 | 1.2805
SWRI | 96-2-210588-200 | 49.2833 | 94.95 | 50 | 25.2 | 90.6 | 2801 | 194.01 | 70.49 | 35 | 109 | 1048.4 | 104.8 | 177.6 | 187.2 | 1.2 | 137.3 | 394.2 | 418.3 | 3088.4 | 6.3906 | 1.2805
SWRI | 96-2-210588-200 | 49.3 | 94.94 | 50.1 | 25.2 | 90.7 | 2800 | 194 | 70.45 | 35.1 | 109 | 1047.9 | 104 | 177.7 | 187.3 | 1.3 | 146.1 | 394.4 | 418.5 | 3085.1 | 6.2578 | 1.2805
SWRI | 96-2-210588-200 | 49.3167 | 94.94 | 50.1 | 25.2 | 90.3 | 2800 | 194.02 | 70.53 | 35.1 | 109.1 | 1047.4 | 105.9 | 177.7 | 187.3 | 1.2 | 146.2 | 394.2 | 418.5 | 3088 | 6.2109 | 1.2805
SWRI | 96-2-210588-200 | 49.3333 | 94.94 | 50.1 | 25.2 | 90.4 | 2799 | 194.02 | 70.53 | 35.1 | 109 | 1048 | 104.7 | 178 | 187.6 | 1.2 | 143.7 | 394.2 | 418.3 | 3085.3 | 6.4531 | 1.2805
SWRI | 96-2-210588-200 | 49.35 | 94.94 | 50.1 | 25.3 | 90.7 | 2800 | 193.99 | 70.5 | 35.1 | 109.1 | 1048.2 | 107.6 | 177.7 | 187.3 | 1.3 | 150.3 | 393.9 | 418.1 | 3085 | 6.4375 | 1.2805
SWRI | 96-2-210588-200 | 49.3667 | 94.94 | 50.1 | 25.3 | 90.6 | 2801 | 193.99 | 70.5 | 35.1 | 109.1 | 1047.2 | 106.5 | 177.7 | 187.2 | 1.2 | 139.6 | 395.1 | 418.7 | 3088.4 | 6.2344 | 1.2805
SWRI | 96-2-210588-200 | 49.3833 | 94.93 | 50.1 | 25.4 | 90.3 | 2800 | 193.97 | 70.52 | 35.1 | 109.1 | 1047.1 | 105.2 | 177.7 | 187.3 | 1.3 | 146.4 | 394.1 | 418.1 | 3079.9 | 6.2578 | 1.2805
SWRI | 96-2-210588-200 | 49.4 | 94.92 | 50.1 | 25.3 | 90.5 | 2800 | 194.02 | 70.46 | 35.1 | 109.1 | 1048 | 107.8 | 177.9 | 187.5 | 1.2 | 139.3 | 393.4 | 417.8 | 3084.9 | 5.9531 | 1.2805
SWRI | 96-2-210588-200 | 49.4167 | 94.92 | 50.1 | 25.3 | 90.7 | 2799 | 193.98 | 70.49 | 35.1 | 109.1 | 1048.2 | 105.8 | 178 | 187.6 | 1.2 | 141.7 | 393.8 | 417.5 | 3078.9 | 5.5547 | 1.2805
SWRI | 96-2-210588-200 | 49.4333 | 94.92 | 50.1 | 25.3 | 90.4 | 2800 | 194 | 70.44 | 35.1 | 109 | 1048.2 | 106.8 | 177.9 | 187.4 | 1.2 | 141.9 | 394 | 418 | 3084.1 | 6.5234 | 1.2805
SWRI | 96-2-210588-200 | 49.45 | 94.91 | 50.2 | 25.3 | 90.3 | 2800 | 194 | 70.49 | 35.1 | 109.1 | 1047.9 | 105.2 | 177.8 | 187.4 | 1.2 | 137 | 394.2 | 418.2 | 3083.5 | 6.3906 | 1.2805
SWRI | 96-2-210588-200 | 49.4667 | 94.91 | 50.2 | 25.3 | 90.6 | 2799 | 193.89 | 70.51 | 35.1 | 109 | 1048.2 | 106 | 177.9 | 187.5 | 1.2 | 150.6 | 393 | 417.2 | 3081.4 | 5.5547 | 1.2805
SWRI | 96-2-210588-200 | 49.4833 | 94.91 | 50.1 | 25.2 | 90.7 | 2799 | 193.94 | 70.56 | 35.1 | 109.1 | 1048.2 | 105.2 | 177.9 | 187.5 | 1.2 | 144.1 | 395 | 418.4 | 3086 | 5.5781 | 1.2805
SWRI | 96-2-210588-200 | 49.5 | 94.91 | 50.1 | 25.2 | 90.4 | 2800 | 194.07 | 70.5 | 35.1 | 109 | 1048.1 | 106.8 | 177.8 | 187.4 | 1.2 | 135.5 | 394.3 | 418 | 3088.3 | 6.3906 | 1.2805
SWRI | 96-2-210588-200 | 49.5167 | 94.9 | 50.1 | 25.1 | 90.3 | 2800 | 193.94 | 70.48 | 35.1 | 109 | 1048 | 106.8 | 177.8 | 187.4 | 1.3 | 145.8 | 394.1 | 418.4 | 3078.9 | 6.5469 | 1.2805
SWRI | 96-2-210588-200 | 49.5333 | 94.9 | 50.1 | 25.1 | 90.6 | 2800 | 193.97 | 70.47 | 35.1 | 109.1 | 1048.4 | 105.4 | 178 | 187.6 | 1.2 | 143.9 | 393.5 | 417.8 | 3072.1 | 6.4141 | 1.2805
SWRI | 96-2-210588-200 | 49.55 | 94.9 | 50.1 | 25.2 | 90.7 | 2799 | 194.01 | 70.49 | 35 | 109.1 | 1048 | 104.5 | 177.9 | 187.5 | 1.2 | 145.7 | 393.4 | 417.6 | 3075 | 6.4141 | 1.2805
SWRI | 96-2-210588-200 | 49.5667 | 94.9 | 50.1 | 25.2 | 90.4 | 2801 | 193.98 | 70.5 | 35.1 | 109.1 | 1047.8 | 107.3 | 177.7 | 187.3 | 1.2 | 143.2 | 394.2 | 418.2 | 3080.6 | 5.5547 | 1.2805
SWRI | 96-2-210588-200 | 49.5833 | 95.14 | 50.1 | 25.2 | 90.3 | 2800 | 193.94 | 70.56 | 35.1 | 109.1 | 1047.7 | 108.1 | 177.7 | 187.3 | 1.2 | 146.1 | 393.7 | 418.3 | 3078.5 | 6.2578 | 1.2805
SWRI | 96-2-210588-200 | 49.6 | 95.17 | 50.1 | 25.2 | 90.6 | 2800 | 193.91 | 70.39 | 35 | 109.1 | 1047.8 | 105.4 | 177.7 | 187.2 | 1.2 | 146.3 | 393.9 | 418 | 3078.5 | 6.3906 | 1.2805
SWRI | 96-2-210588-200 | 49.6167 | 95.15 | 50 | 25.2 | 90.7 | 2800 | 193.98 | 70.43 | 35 | 109.1 | 1048.3 | 107.1 | 177.9 | 187.5 | 1.2 | 145.7 | 394.3 | 418.2 | 3076.2 | 6.4375 | 1.2805
SWRI | 96-2-210588-200 | 49.6333 | 95.15 | 50.1 | 25.2 | 90.4 | 2799 | 194.03 | 70.48 | 35 | 109.1 | 1048.2 | 104.2 | 177.9 | 187.5 | 1.3 | 148.3 | 394.4 | 418.1 | 3074.6 | 5.5781 | 1.2805
SWRI | 96-2-210588-200 | 49.65 | 95.15 | 50 | 25.2 | 90.3 | 2799 | 194.03 | 70.44 | 35 | 109 | 1049.3 | 107.3 | 178.1 | 187.7 | 1.2 | 142.2 | 393.9 | 418.1 | 3068.6 | 6.4531 | 1.2805
SWRI | 96-2-210588-200 | 49.6667 | 95.16 | 50.1 | 25.2 | 90.6 | 2800 | 193.97 | 70.53 | 35 | 109.1 | 1048.1 | 104.2 | 177.8 | 187.3 | 1.2 | 141.1 | 394.5 | 418.1 | 3073.5 | 6.2344 | 1.2805
SWRI | 96-2-210588-200 | 49.6833 | 95.15 | 50.1 | 25.2 | 90.7 | 2800 | 193.99 | 70.46 | 35 | 109.1 | 1049.1 | 106 | 178.1 | 187.7 | 1.2 | 141.1 | 393.9 | 418.2 | 3073.5 | 5.8828 | 1.2805
SWRI | 96-2-210588-200 | 49.7 | 95.15 | 50.1 | 25.2 | 90.4 | 2799 | 194.01 | 70.54 | 35 | 109.1 | 1048.5 | 105.8 | 177.9 | 187.5 | 1.2 | 145.1 | 394.4 | 418.2 | 3068.4 | 6.3906 | 1.2805
SWRI | 96-2-210588-200 | 49.7167 | 95.14 | 50.1 | 25.2 | 90.3 | 2800 | 194.11 | 70.47 | 35 | 109.1 | 1049 | 106.5 | 177.8 | 187.4 | 1.2 | 150.4 | 394.5 | 418.4 | 3074.2 | 6.4141 | 1.2805
SWRI | 96-2-210588-200 | 49.7333 | 95.15 | 50 | 25.2 | 90.6 | 2800 | 193.97 | 70.48 | 34.9 | 109 | 1048.6 | 103.8 | 177.9 | 187.5 | 1.2 | 146.1 | 393.9 | 418.1 | 3071.5 | 6.2344 | 1.2805
SWRI | 96-2-210588-200 | 49.75 | 95.16 | 50 | 25.1 | 90.7 | 2800 | 193.96 | 70.47 | 34.9 | 109 | 1049.1 | 107.6 | 177.9 | 187.5 | 1.2 | 138 | 393.4 | 417.7 | 3065.7 | 6.4141 | 1.2805
SWRI | 96-2-210588-200 | 49.7667 | 95.15 | 50 | 25.1 | 90.5 | 2800 | 193.91 | 70.58 | 34.9 | 109 | 1048.2 | 107.5 | 177.8 | 187.3 | 1.2 | 146 | 394.3 | 418.4 | 3075.2 | 6.2344 | 1.2805
SWRI | 96-2-210588-200 | 49.7833 | 95.15 | 50 | 25.1 | 90.3 | 2800 | 193.97 | 70.46 | 34.9 | 108.9 | 1048.4 | 108.1 | 177.8 | 187.4 | 1.2 | 133.6 | 394.3 | 418.2 | 3066.3 | 5.9766 | 1.2805
SWRI | 96-2-210588-200 | 49.8 | 95.15 | 50 | 25.1 | 90.5 | 2800 | 193.9 | 70.5 | 34.9 | 108.9 | 1048.6 | 104.6 | 177.9 | 187.4 | 1.2 | 141.6 | 394 | 418 | 3067.6 | 6.2578 | 1.2805
SWRI | 96-2-210588-200 | 49.8167 | 95.16 | 50 | 25 | 90.6 | 2800 | 193.94 | 70.49 | 34.9 | 108.9 | 1047.8 | 104.5 | 177.8 | 187.4 | 1.2 | 139.4 | 394.3 | 418.1 | 3062.6 | 6.2344 | 1.2805
SWRI | 96-2-210588-200 | 49.8333 | 95.15 | 50 | 25 | 90.6 | 2800 | 194.03 | 70.49 | 34.9 | 108.8 | 1048.7 | 105.6 | 177.9 | 187.5 | 1.2 | 135.9 | 394.2 | 418.2 | 3066.4 | 5.8203 | 1.2805
SWRI | 96-2-210588-200 | 49.85 | 95.13 | 50 | 24.9 | 90.3 | 2800 | 194.02 | 70.5 | 34.8 | 108.8 | 1048.4 | 104.1 | 178 | 187.6 | 1.2 | 141.6 | 394.6 | 418.5 | 3061.1 | 6.2578 | 1.2805
SWRI | 96-2-210588-200 | 49.8667 | 95.13 | 50 | 25 | 90.3 | 2800 | 193.99 | 70.5 | 34.9 | 108.8 | 1048.4 | 107.2 | 178.1 | 187.6 | 1.2 | 139.4 | 394.3 | 418.4 | 3067.3 | 5.9531 | 1.2805
SWRI | 96-2-210588-200 | 49.8833 | 94.98 | 50 | 25 | 90.7 | 2800 | 193.93 | 70.5 | 34.8 | 108.8 | 1048.4 | 107.6 | 178.1 | 187.6 | 1.2 | 138.4 | 393.7 | 417.9 | 3060.3 | 6.2812 | 1.2805
SWRI | 96-2-210588-200 | 49.9 | 94.97 | 50 | 25 | 90.5 | 2801 | 194.03 | 70.52 | 34.8 | 108.8 | 1047.2 | 105.8 | 177.7 | 187.3 | 1.2 | 140.6 | 394.3 | 418.4 | 3062.1 | 5.8203 | 1.2805
SWRI | 96-2-210588-200 | 49.9167 | 94.96 | 50.1 | 25.1 | 90.3 | 2800 | 194.08 | 70.48 | 34.8 | 108.8 | 1048.2 | 104.2 | 178.1 | 187.7 | 1.2 | 138.2 | 394.7 | 418.6 | 3064.3 | 5.5781 | 1.2805
SWRI | 96-2-210588-200 | 49.9333 | 94.97 | 50 | 25.1 | 90.5 | 2801 | 194.02 | 70.52 | 34.8 | 108.9 | 1047.5 | 105.5 | 177.8 | 187.4 | 1.2 | 144.9 | 394.8 | 418.7 | 3066.1 | 6.2109 | 1.2805
SWRI | 96-2-210588-200 | 49.95 | 94.97 | 50 | 25 | 90.7 | 2801 | 193.94 | 70.46 | 34.8 | 108.9 | 1047.8 | 106 | 177.6 | 187.2 | 1.2 | 136.2 | 394.6 | 418.4 | 3061.5 | 5.7734 | 1.2805
SWRI | 96-2-210588-200 | 49.9667 | 94.96 | 50 | 24.9 | 90.5 | 2800 | 194.01 | 70.55 | 34.8 | 109 | 1048.1 | 108 | 178.1 | 187.6 | 1.2 | 146.1 | 394.1 | 418.3 | 3057.9 | 6.5469 | 1.2805
SWRI | 96-2-210588-200 | 49.9833 | 94.96 | 50 | 25 | 90.4 | 2800 | 194.05 | 70.49 | 34.8 | 109 | 1047.9 | 104.8 | 177.9 | 187.5 | 1.2 | 140.5 | 393.8 | 417.8 | 3055.6 | 5.8594 | 1.2805
SWRI | 96-2-210588-200 | 50 | 94.97 | 50 | 25 | 90.4 | 2800 | 193.98 | 70.53 | 34.8 | 109.1 | 1047.9 | 105.1 | 177.9 | 187.5 | 1.2 | 137.4 | 393.8 | 417.8 | 3056.7 | 5.5078 | 1.2805
SWRI | 96-2-210588-200 | 50.0167 | 94.97 | 50 | 24.9 | 90.6 | 2800 | 194 | 70.5 | 34.8 | 109.1 | 1047.6 | 104.7 | 177.8 | 187.3 | 1.2 | 137.2 | 394.4 | 418.3 | 3061.7 | 5.5547 | 1.2805
SWRI | 96-2-210588-200 | 50.0333 | 94.98 | 50 | 25 | 90.7 | 2800 | 193.97 | 70.49 | 34.8 | 109.1 | 1047.3 | 107.1 | 177.9 | 187.5 | 1.2 | 139.3 | 394 | 418.1 | 3064.8 | 5.6875 | 1.2805
SWRI | 96-2-210588-200 | 50.05 | 94.98 | 50 | 25 | 90.4 | 2800 | 193.94 | 70.52 | 34.8 | 109.1 | 1047.8 | 105 | 177.8 | 187.4 | 1.2 | 145.3 | 393.9 | 418.1 | 3063 | 5.4688 | 1.2805
SWRI | 96-2-210588-200 | 50.0667 | 94.98 | 50 | 24.9 | 90.3 | 2800 | 193.95 | 70.53 | 34.8 | 109.1 | 1047.5 | 108.3 | 177.8 | 187.3 | 1.2 | 135.7 | 394.7 | 418.6 | 3023.6 | 6.5 | 1.2805
SWRI | 96-2-210588-200 | 50.0833 | 94.98 | 50 | 25 | 90.6 | 2800 | 194.01 | 70.44 | 34.9 | 109.1 | 1048.7 | 105.6 | 178.1 | 187.7 | 1.2 | 141 | 393.7 | 417.9 | 2902.4 | 5.4922 | 1.2805
SWRI | 96-2-210588-200 | 50.1 | 94.99 | 50 | 25 | 90.7 | 2800 | 193.87 | 70.55 | 34.9 | 109.1 | 1047.8 | 106.4 | 177.8 | 187.3 | 1.2 | 145.4 | 393.9 | 418.3 | 2864.7 | 5.5781 | 1.2805
SWRI | 96-2-210588-200 | 50.1167 | 94.99 | 50 | 24.9 | 90.4 | 2800 | 194.06 | 70.46 | 34.9 | 109.1 | 1048.2 | 108.7 | 177.8 | 187.4 | 1.2 | 136.6 | 394.5 | 418.4 | 4741.7 | 5.5547 | 1.2805
SWRI | 96-2-210588-200 | 50.1333 | 95 | 50 | 24.9 | 90.3 | 2800 | 193.91 | 70.54 | 34.9 | 109 | 1048.1 | 107.7 | 177.9 | 187.4 | 1.3 | 147 | 394.3 | 418.2 | 4047.5 | 5.5547 | 1.2805
SWRI | 96-2-210588-200 | 50.15 | 94.99 | 50 | 24.9 | 90.6 | 2800 | 193.94 | 70.5 | 34.9 | 109 | 1047.8 | 105.5 | 177.8 | 187.3 | 1.2 | 142.2 | 394.5 | 418.7 | 4028.9 | 5.7344 | 1.2805
SWRI | 96-2-210588-200 | 50.1667 | 94.99 | 50 | 24.8 | 90.6 | 2800 | 193.93 | 70.5 | 34.9 | 109 | 1048.6 | 106.6 | 177.6 | 187.2 | 1.2 | 145.7 | 393.8 | 418 | 4020.1 | 5.6406 | 1.2805
SWRI | 96-2-210588-200 | 50.1833 | 94.99 | 50 | 24.9 | 90.4 | 2799 | 193.97 | 70.57 | 34.9 | 109 | 1048 | 108.3 | 178.1 | 187.6 | 1.2 | 141.7 | 393.3 | 417.7 | 4013.3 | 5.6875 | 1.2805
SWRI | 96-2-210588-200 | 50.2 | 94.98 | 50 | 24.8 | 90.3 | 2800 | 194.02 | 70.46 | 34.9 | 108.9 | 1048.8 | 106 | 178 | 187.6 | 1.2 | 137.4 | 394.5 | 418.4 | 4013 | 6.3906 | 1.2805
SWRI | 96-2-210588-200 | 50.2167 | 95 | 50 | 24.7 | 90.6 | 2800 | 193.85 | 70.56 | 34.9 | 108.9 | 1047.4 | 102.4 | 177.7 | 187.3 | 1.2 | 145.6 | 393.7 | 417.8 | 4010 | 5.9062 | 1.2805
SWRI | 96-2-210588-200 | 50.2333 | 94.99 | 49.9 | 24.7 | 90.6 | 2801 | 194.04 | 70.47 | 34.9 | 108.9 | 1047.7 | 105.1 | 177.8 | 187.4 | 1.2 | 142.1 | 393.9 | 417.9 | 4245.3 | 6.3906 | 1.2805
SWRI | 96-2-210588-200 | 50.25 | 94.99 | 50 | 24.6 | 90.4 | 2800 | 194.05 | 70.48 | 34.9 | 108.9 | 1048.8 | 103.7 | 178 | 187.6 | 1.2 | 130.7 | 393.6 | 417.6 | 4110.7 | 6.5 | 1.2805
SWRI | 96-2-210588-200 | 50.2667 | 95 | 49.9 | 24.7 | 90.4 | 2799 | 193.9 | 70.56 | 34.9 | 108.9 | 1047.9 | 104.6 | 178.1 | 187.7 | 1.2 | 143.6 | 393.4 | 417.4 | 4106.9 | 5.7344 | 1.2805
SWRI | 96-2-210588-200 | 50.2833 | 95.01 | 50 | 24.7 | 90.6 | 2800 | 194.04 | 70.43 | 34.9 | 108.9 | 1047.7 | 105.2 | 177.9 | 187.5 | 1.2 | 139.3 | 394.3 | 418.2 | 4109.9 | 6.5625 | 1.2805
SWRI | 96-2-210588-200 | 50.3 | 95.01 | 49.9 | 24.7 | 90.7 | 2800 | 193.93 | 70.52 | 34.9 | 108.9 | 1047 | 103.1 | 177.6 | 187.2 | 1.2 | 145.2 | 393.3 | 417.4 | 4101.1 | 6.4766 | 1.2805
SWRI | 96-2-210588-200 | 50.3167 | 95 | 49.9 | 24.6 | 90.5 | 2800 | 193.99 | 70.44 | 34.9 | 108.9 | 1048.1 | 106.1 | 177.8 | 187.4 | 1.2 | 139 | 393.5 | 417.8 | 4099.3 | 6.5469 | 1.2805
SWRI | 96-2-210588-200 | 50.3333 | 95.02 | 49.9 | 24.6 | 90.4 | 2801 | 193.99 | 70.53 | 34.9 | 108.9 | 1047.4 | 105.1 | 177.8 | 187.3 | 1.2 | 134.9 | 393.5 | 417.5 | 4097.3 | 6.2109 | 1.2805
SWRI | 96-2-210588-200 | 50.35 | 95.03 | 49.9 | 24.6 | 90.5 | 2801 | 193.98 | 70.57 | 34.9 | 108.9 | 1046.9 | 104.7 | 177.6 | 187.2 | 1.2 | 137.7 | 394.3 | 418.1 | 4098 | 6.3672 | 1.2805
SWRI | 96-2-210588-200 | 50.3667 | 95.02 | 49.9 | 24.6 | 90.7 | 2800 | 194.04 | 70.43 | 34.9 | 109 | 1047.3 | 106.3 | 177.7 | 187.3 | 1.2 | 146 | 393.4 | 417.6 | 4097.9 | 6.4141 | 1.2805
SWRI | 96-2-210588-200 | 50.3833 | 95.04 | 49.9 | 24.6 | 90.5 | 2800 | 193.98 | 70.48 | 34.9 | 109.1 | 1048.2 | 107.2 | 177.8 | 187.3 | 1.2 | 141.3 | 393.1 | 417 | 4097.6 | 6.3906 | 1.2805
SWRI | 96-2-210588-200 | 50.4 | 95.02 | 49.9 | 24.6 | 90.3 | 2800 | 194.07 | 70.45 | 34.9 | 109.1 | 1047.7 | 103.2 | 177.8 | 187.4 | 1.2 | 143.9 | 393 | 417.2 | 4100.5 | 6.2578 | 1.2805
SWRI | 96-2-210588-200 | 50.4167 | 95.02 | 49.9 | 24.7 | 90.6 | 2800 | 193.94 | 70.57 | 34.9 | 109.1 | 1047.4 | 102.8 | 177.9 | 187.4 | 1.3 | 144.1 | 393 | 417.1 | 4101.4 | 5.9766 | 1.2805
SWRI | 96-2-210588-200 | 50.4333 | 95.04 | 49.9 | 24.7 | 90.7 | 2801 | 193.91 | 70.5 | 34.9 | 109.2 | 1047.1 | 105.1 | 177.6 | 187.2 | 1.2 | 141.8 | 393.7 | 417.6 | 4099.9 | 5.7109 | 1.2805
SWRI | 96-2-210588-200 | 50.45 | 95.03 | 49.9 | 24.7 | 90.5 | 2800 | 194.05 | 70.49 | 34.9 | 109.2 | 1047.5 | 105.8 | 178 | 187.6 | 1.2 | 137.4 | 393.3 | 416.8 | 4099.5 | 5.625 | 1.2805
SWRI | 96-2-210588-200 | 50.4667 | 95.04 | 49.9 | 24.7 | 90.3 | 2800 | 194.11 | 70.47 | 34.9 | 109.2 | 1047.5 | 105.1 | 177.8 | 187.4 | 1.2 | 139.5 | 392.8 | 417.2 | 4097.2 | 6.2578 | 1.2805
SWRI | 96-2-210588-200 | 50.4833 | 95.04 | 49.9 | 24.6 | 90.5 | 2800 | 193.89 | 70.57 | 34.9 | 109.2 | 1046.9 | 105.6 | 177.6 | 187.2 | 1.2 | 139.4 | 393.4 | 417.4 | 4101.6 | 6.2109 | 1.2805
SWRI | 96-2-210588-200 | 50.5 | 95.04 | 49.9 | 24.6 | 90.7 | 2800 | 194.03 | 70.42 | 34.9 | 109.2 | 1047.6 | 106.6 | 177.8 | 187.4 | 1.2 | 141.5 | 393.7 | 417.5 | 4099 | 5.6016 | 1.2805
SWRI | 96-2-210588-200 | 50.5167 | 95.04 | 49.9 | 24.7 | 90.4 | 2800 | 194 | 70.55 | 34.9 | 109.2 | 1047.4 | 103.1 | 177.7 | 187.2 | 1.2 | 138.8 | 388.5 | 412.4 | 4103.6 | 5.625 | 1.2805
SWRI | 96-2-210588-200 | 50.5333 | 95.04 | 49.9 | 24.7 | 90.3 | 2800 | 194.04 | 70.49 | 35 | 109.2 | 1046.9 | 103.9 | 177.8 | 187.4 | 1.2 | 139.3 | 393.6 | 417.6 | 4099.4 | 6.2812 | 1.2805
SWRI | 96-2-210588-200 | 50.55 | 95.05 | 49.9 | 25 | 90.6 | 2800 | 193.9 | 70.57 | 34.9 | 109.1 | 1047.4 | 106.5 | 177.7 | 187.4 | 1.2 | 137.1 | 393.2 | 417.3 | 4096.9 | 6.2344 | 1.2805
SWRI | 96-2-210588-200 | 50.5667 | 95.03 | 49.9 | 24.9 | 90.7 | 2799 | 193.95 | 70.45 | 35 | 109 | 1047.6 | 105.8 | 178 | 187.6 | 1.2 | 139.9 | 393.1 | 417.4 | 4096.2 | 5.5312 | 1.2805
SWRI | 96-2-210588-200 | 50.5833 | 95.03 | 50 | 24.9 | 90.5 | 2800 | 193.98 | 70.48 | 34.9 | 109.1 | 1048 | 105.2 | 177.9 | 187.5 | 1.2 | 139.4 | 393.1 | 417.3 | 4098.2 | 5.8438 | 1.2805
SWRI | 96-2-210588-200 | 50.6 | 95.03 | 49.9 | 24.9 | 90.3 | 2800 | 193.99 | 70.52 | 35 | 109 | 1047.2 | 103.6 | 177.8 | 187.4 | 1.2 | 132.7 | 393.3 | 417.6 | 4097.9 | 5.7109 | 1.2805
SWRI | 96-2-210588-200 | 50.6167 | 95.04 | 49.9 | 24.9 | 90.5 | 2801 | 193.9 | 70.47 | 34.9 | 108.9 | 1047.1 | 106.9 | 177.7 | 187.2 | 1.2 | 145.7 | 393.7 | 417.5 | 4095.3 | 5.7344 | 1.2805
SWRI | 96-2-210588-200 | 50.6333 | 95.03 | 49.9 | 24.9 | 90.7 | 2800 | 193.93 | 70.54 | 35 | 108.9 | 1047.3 | 105.7 | 177.7 | 187.2 | 1.2 | 139.2 | 393.6 | 417.8 | 4090 | 5.5312 | 1.2805
SWRI | 96-2-210588-200 | 50.65 | 95.03 | 49.9 | 25 | 90.5 | 2799 | 194.01 | 70.51 | 35 | 108.9 | 1047.6 | 103.6 | 178 | 187.6 | 1.2 | 139 | 393.7 | 417.8 | 4098.1 | 5.4453 | 1.2805
SWRI | 96-2-210588-200 | 50.6667 | 94.88 | 50 | 25.1 | 90.3 | 2800 | 194.02 | 70.51 | 35 | 108.9 | 1046.8 | 105 | 177.8 | 187.4 | 1.2 | 139.2 | 393.8 | 417.6 | 4093.9 | 5.4688 | 1.2805
SWRI | 96-2-210588-200 | 50.6833 | 94.88 | 50 | 25.1 | 90.5 | 2801 | 193.96 | 70.48 | 35 | 108.9 | 1046.8 | 103.1 | 177.6 | 187.2 | 1.2 | 137.6 | 393.9 | 417.9 | 4094.8 | 6.5234 | 1.2805
SWRI | 96-2-210588-200 | 50.7 | 94.88 | 50 | 25.2 | 90.7 | 2801 | 193.88 | 70.56 | 35 | 108.9 | 1046.8 | 107.1 | 177.6 | 187.2 | 1.2 | 143.8 | 393.8 | 418 | 4094.1 | 5.8438 | 1.2805
SWRI | 96-2-210588-200 | 50.7167 | 94.88 | 50 | 25.2 | 90.6 | 2799 | 194.04 | 70.51 | 35 | 109 | 1046.8 | 106.3 | 177.9 | 187.5 | 1.2 | 134.9 | 393.2 | 417.3 | 4093.6 | 5.4688 | 1.2805
SWRI | 96-2-210588-200 | 50.7333 | 94.87 | 50 | 25.2 | 90.3 | 2799 | 193.99 | 70.48 | 35 | 108.9 | 1046.6 | 105.8 | 177.9 | 187.5 | 1.2 | 142.9 | 394.1 | 418 | 4088.5 | 5.5547 | 1.2805
SWRI | 96-2-210588-200 | 50.75 | 94.87 | 50 | 25.2 | 90.4 | 2798 | 193.97 | 70.55 | 35 | 108.9 | 1047.4 | 104.2 | 178.1 | 187.7 | 1.2 | 140 | 394.2 | 418.1 | 4081.8 | 5.4688 | 1.2805
SWRI | 96-2-210588-200 | 50.7667 | 94.88 | 50 | 25.1 | 90.7 | 2800 | 193.96 | 70.51 | 35 | 108.9 | 1046.9 | 104.7 | 177.8 | 187.4 | 1.2 | 135 | 393.7 | 418.1 | 4085.4 | 5.7734 | 1.2805
SWRI | 96-2-210588-200 | 50.7833 | 94.86 | 50 | 25.2 | 90.6 | 2800 | 194.01 | 70.49 | 35 | 109 | 1046.3 | 104.6 | 177.8 | 187.4 | 1.2 | 143.3 | 393.9 | 418.1 | 4091.4 | 5.6875 | 1.2805
SWRI | 96-2-210588-200 | 50.8 | 94.85 | 50 | 25.3 | 90.3 | 2800 | 194.06 | 70.51 | 35 | 109 | 1046.8 | 103.3 | 177.8 | 187.3 | 1.2 | 144.2 | 392.6 | 416.6 | 4089.7 | 5.4922 | 1.2805
SWRI | 96-2-210588-200 | 50.8167 | 94.85 | 50 | 25.2 | 90.5 | 2800 | 193.93 | 70.56 | 35 | 108.9 | 1046.8 | 105.9 | 177.7 | 187.3 | 1.2 | 138.8 | 393.6 | 417.8 | 4084 | 6.3672 | 1.2805
SWRI | 96-2-210588-200 | 50.8333 | 94.86 | 50 | 25.1 | 90.7 | 2799 | 193.98 | 70.48 | 34.9 | 108.9 | 1046.5 | 104.8 | 177.9 | 187.5 | 1.2 | 141.7 | 393.5 | 417.4 | 4094.9 | 6.3672 | 1.2805
SWRI | 96-2-210588-200 | 50.85 | 94.85 | 50 | 25.2 | 90.5 | 2800 | 193.96 | 70.59 | 34.9 | 108.9 | 1046.1 | 104.1 | 177.6 | 187.2 | 1.2 | 138.6 | 393.8 | 417.7 | 4092.7 | 6.4531 | 1.2805
SWRI | 96-2-210588-200 | 50.8667 | 94.85 | 50 | 25.3 | 90.4 | 2799 | 194.02 | 70.47 | 35 | 109 | 1047.3 | 105 | 178.1 | 187.7 | 1.2 | 139.4 | 393.9 | 417.4 | 4087.2 | 6.4766 | 1.2805
SWRI | 96-2-210588-200 | 50.8833 | 94.86 | 50 | 25.3 | 90.4 | 2800 | 193.96 | 70.54 | 34.9 | 108.9 | 1047 | 103.8 | 177.8 | 187.4 | 1.2 | 138.3 | 393.7 | 417.9 | 4089.6 | 6.2578 | 1.2805
SWRI | 96-2-210588-200 | 50.9 | 94.85 | 50 | 25.3 | 90.6 | 2800 | 194.03 | 70.45 | 34.9 | 109 | 1046.4 | 106.3 | 177.8 | 187.4 | 1.3 | 148.2 | 394.1 | 417.6 | 4088 | 5.5781 | 1.2805
SWRI | 96-2-210588-200 | 50.9167 | 94.85 | 50 | 25.3 | 90.7 | 2800 | 193.93 | 70.55 | 34.9 | 109 | 1046.4 | 104.8 | 177.8 | 187.4 | 1.2 | 141.7 | 393.4 | 417.7 | 4090.2 | 6.3906 | 1.2805
SWRI | 96-2-210588-200 | 50.9333 | 94.86 | 50 | 25.4 | 90.4 | 2800 | 194.01 | 70.5 | 34.9 | 109 | 1046.4 | 102.9 | 177.9 | 187.5 | 1.2 | 142.7 | 393.3 | 417.3 | 4089.2 | 6.5 | 1.2805
SWRI | 96-2-210588-200 | 50.95 | 94.86 | 50 | 25.4 | 90.3 | 2800 | 193.92 | 70.5 | 35 | 109 | 1047 | 107.5 | 177.8 | 187.4 | 1.2 | 141.9 | 393.2 | 417.5 | 4086.9 | 6.6562 | 1.2805
SWRI | 96-2-210588-200 | 50.9667 | 94.89 | 50 | 25.3 | 90.7 | 2800 | 193.99 | 70.53 | 34.9 | 109 | 1045.7 | 107.3 | 177.9 | 187.5 | 1.2 | 139.5 | 393.5 | 417.8 | 4092.4 | 6.3672 | 1.2805
SWRI | 96-2-210588-200 | 50.9833 | 94.99 | 50 | 25.3 | 90.6 | 2800 | 194.03 | 70.46 | 34.9 | 109 | 1046 | 108.3 | 178 | 187.5 | 1.2 | 140.4 | 394 | 417.9 | 4091 | 6.2578 | 1.2805
SWRI | 96-2-210588-200 | 51 | 94.99 | 49.9 | 25.3 | 90.3 | 2800 | 194.01 | 70.39 | 34.9 | 109 | 1045.8 | 104.4 | 177.8 | 187.4 | 1.2 | 141.7 | 394.6 | 418.4 | 4094.4 | 5.7969 | 1.2805
SWRI | 96-2-210588-200 | 51.0167 | 94.99 | 49.9 | 25.2 | 90.4 | 2799 | 193.99 | 70.46 | 34.9 | 108.9 | 1046.5 | 103.3 | 177.9 | 187.5 | 1.2 | 136.1 | 394.1 | 418.1 | 4085.4 | 5.6875 | 1.2805
SWRI | 96-2-210588-200 | 51.0333 | 94.97 | 49.9 | 25.1 | 90.6 | 2799 | 193.97 | 70.49 | 34.9 | 109 | 1046.8 | 104.3 | 178.1 | 187.7 | 1.3 | 145 | 393.2 | 417.3 | 4082.5 | 6.4531 | 1.2805
SWRI | 96-2-210588-200 | 51.05 | 94.99 | 49.9 | 25.1 | 90.6 | 2800 | 194.09 | 70.49 | 34.9 | 109.1 | 1047.2 | 105.3 | 177.9 | 187.6 | 1.2 | 143.7 | 393.8 | 417.9 | 4084 | 5.7109 | 1.2805
SWRI | 96-2-210588-200 | 51.0667 | 94.98 | 49.9 | 25.1 | 90.4 | 2801 | 193.98 | 70.47 | 34.9 | 109.1 | 1047.1 | 103.5 | 177.8 | 187.4 | 1.2 | 137.1 | 393.7 | 417.8 | 4079.6 | 6.5625 | 1.2805
SWRI | 96-2-210588-200 | 51.0833 | 94.99 | 49.9 | 25.1 | 90.4 | 2800 | 193.98 | 70.52 | 34.9 | 109.1 | 1047.2 | 106.5 | 178 | 187.6 | 1.3 | 139.6 | 393.7 | 417.9 | 4089.1 | 6.3906 | 1.2805
SWRI | 96-2-210588-200 | 51.1 | 94.99 | 49.9 | 25.1 | 90.6 | 2800 | 193.99 | 70.51 | 34.9 | 109.1 | 1047 | 107.2 | 177.8 | 187.4 | 1.2 | 138.6 | 393.3 | 417.3 | 4085.9 | 5.6875 | 1.2805
SWRI | 96-2-210588-200 | 51.1167 | 94.99 | 49.9 | 25.2 | 90.6 | 2799 | 193.92 | 70.5 | 35 | 109.1 | 1046.8 | 105.7 | 178.1 | 187.6 | 1.2 | 140.2 | 392.9 | 417.1 | 4090 | 6.4766 | 1.2805
SWRI | 96-2-210588-200 | 51.1333 | 94.99 | 49.9 | 25.1 | 90.4 | 2800 | 193.95 | 70.48 | 34.9 | 109.1 | 1047.1 | 107.7 | 177.8 | 187.4 | 1.2 | 139.4 | 393.1 | 417.5 | 4094.3 | 5.4688 | 1.2805
SWRI | 96-2-210588-200 | 51.15 | 94.98 | 49.9 | 25.1 | 90.3 | 2800 | 194 | 70.46 | 34.9 | 109.1 | 1047.3 | 104.2 | 177.9 | 187.5 | 1.2 | 132.8 | 393.5 | 417.6 | 4087.6 | 5.5781 | 1.2805
SWRI | 96-2-210588-200 | 51.1667 | 94.98 | 49.9 | 25.1 | 90.6 | 2800 | 193.99 | 70.48 | 35 | 109.1 | 1047.5 | 104.8 | 177.9 | 187.5 | 1.2 | 141.7 | 394 | 417.8 | 4084.2 | 6.4375 | 1.2805
SWRI | 96-2-210588-200 | 51.1833 | 94.99 | 49.9 | 25 | 90.6 | 2800 | 193.92 | 70.53 | 35 | 109.1 | 1047.4 | 103 | 177.8 | 187.4 | 1.2 | 141 | 393.7 | 417.6 | 4086.1 | 6.5625 | 1.2805
SWRI | 96-2-210588-200 | 51.2 | 94.99 | 49.9 | 24.9 | 90.5 | 2800 | 193.98 | 70.5 | 34.9 | 109.1 | 1047.6 | 104.3 | 178 | 187.6 | 1.2 | 139.6 | 393.2 | 417.2 | 4080.5 | 5.5547 | 1.2805
SWRI | 96-2-210588-200 | 51.2167 | 95 | 50 | 24.9 | 90.3 | 2800 | 193.99 | 70.51 | 34.9 | 109.1 | 1047.1 | 107.6 | 177.8 | 187.4 | 1.2 | 143.8 | 393.9 | 417.8 | 4083.4 | 6.5 | 1.2805
SWRI | 96-2-210588-200 | 51.2333 | 95 | 50 | 25 | 90.5 | 2799 | 193.99 | 70.46 | 34.9 | 109.1 | 1047.5 | 106.7 | 178 | 187.6 | 1.2 | 139.4 | 393.4 | 417.4 | 4080 | 6.3906 | 1.2805
SWRI | 96-2-210588-200 | 51.25 | 95 | 50 | 24.9 | 90.7 | 2799 | 193.94 | 70.51 | 35 | 109.1 | 1046.8 | 103.8 | 177.9 | 187.5 | 1.2 | 143.1 | 393.4 | 417.4 | 4078.9 | 6.4766 | 1.2805
SWRI | 96-2-210588-200 | 51.2667 | 95.15 | 50 | 24.7 | 90.4 | 2800 | 193.97 | 70.47 | 34.9 | 109.1 | 1045.2 | 105.7 | 177.6 | 187.2 | 1.2 | 144 | 393.6 | 417.7 | 4075.8 | 6.2109 | 1.2805
SWRI | 96-2-210588-200 | 51.2833 | 95.15 | 50 | 24.7 | 90.3 | 2800 | 194.03 | 70.42 | 35 | 109 | 1046.9 | 103.1 | 177.7 | 187.3 | 1.2 | 145.6 | 392.7 | 417.2 | 4078.9 | 6.5234 | 1.2805
SWRI | 96-2-210588-200 | 51.3 | 95.16 | 50 | 24.8 | 90.5 | 2800 | 193.99 | 70.44 | 34.9 | 108.9 | 1047.4 | 107.2 | 177.9 | 187.4 | 1.2 | 139.9 | 393.8 | 417.9 | 4073.4 | 5.7109 | 1.2805
SWRI | 96-2-210588-200 | 51.3167 | 95.15 | 50 | 24.8 | 90.6 | 2801 | 193.99 | 70.53 | 35 | 109 | 1046.5 | 107.2 | 177.6 | 187.2 | 1.2 | 141.7 | 392.6 | 417.1 | 4081.1 | 5.7109 | 1.2805
SWRI | 96-2-210588-200 | 51.3333 | 95.14 | 50 | 24.7 | 90.6 | 2799 | 193.96 | 70.48 | 35 | 108.9 | 1047.8 | 104 | 178 | 187.6 | 1.2 | 135 | 393.2 | 417.3 | 4085 | 5.7109 | 1.2805
SWRI | 96-2-210588-200 | 51.35 | 95.15 | 50 | 24.6 | 90.4 | 2800 | 194.03 | 70.51 | 35 | 108.9 | 1048.6 | 103 | 178 | 187.6 | 1.2 | 143.5 | 392.9 | 417.2 | 4079.4 | 6.5 | 1.2805
SWRI | 96-2-210588-200 | 51.3667 | 95.15 | 50 | 24.6 | 90.4 | 2800 | 193.9 | 70.52 | 35 | 108.9 | 1047.6 | 101.5 | 177.9 | 187.5 | 1.2 | 137.1 | 393.8 | 417.9 | 4086.6 | 5.5781 | 1.2805
SWRI | 96-2-210588-200 | 51.3833 | 95.15 | 50 | 24.6 | 90.6 | 2801 | 193.95 | 70.54 | 34.9 | 108.9 | 1046.6 | 102.1 | 177.7 | 187.2 | 1.2 | 139.3 | 393.2 | 417.3 | 4081.2 | 6.3906 | 1.2805
SWRI | 96-2-210588-200 | 51.4 | 95.14 | 50 | 24.6 | 90.7 | 2799 | 194.02 | 70.53 | 35 | 108.9 | 1047 | 102.5 | 178.1 | 187.7 | 1.2 | 144 | 393.2 | 417.5 | 4084.7 | 5.6875 | 1.2805
SWRI | 96-2-210588-200 | 51.4167 | 95.15 | 50 | 24.6 | 90.4 | 2800 | 193.98 | 70.53 | 35 | 108.9 | 1047 | 101.2 | 177.8 | 187.4 | 1.2 | 137.1 | 393.5 | 417.1 | 4086.4 | 5.5312 | 1.2805
SWRI | 96-2-210588-200 | 51.4333 | 95.13 | 50 | 24.6 | 90.3 | 2799 | 194.03 | 70.45 | 34.9 | 108.9 | 1048.6 | 106.2 | 178.2 | 187.8 | 1.2 | 137.6 | 393.6 | 417.8 | 4083.4 | 6.4766 | 1.2805
SWRI | 96-2-210588-200 | 51.45 | 95.15 | 50 | 24.5 | 90.6 | 2800 | 193.94 | 70.54 | 34.9 | 108.9 | 1047.8 | 102.9 | 177.8 | 187.4 | 1.2 | 141.7 | 393.7 | 417.9 | 4090.7 | 6.4141 | 1.2805
SWRI | 96-2-210588-200 | 51.4667 | 95.15 | 49.9 | 24.5 | 90.7 | 2800 | 194 | 70.46 | 35 | 108.9 | 1047.2 | 105.5 | 177.8 | 187.4 | 1.2 | 139.4 | 393.5 | 417.8 | 4084.6 | 6.2578 | 1.2805
SWRI | 96-2-210588-200 | 51.4833 | 95.15 | 49.9 | 24.5 | 90.4 | 2800 | 194.02 | 70.52 | 34.9 | 108.8 | 1047 | 104.7 | 177.8 | 187.4 | 1.3 | 143.7 | 393.3 | 417.6 | 4076.3 | 6.2578 | 1.2805
SWRI | 96-2-210588-200 | 51.5 | 95.16 | 49.9 | 24.5 | 90.4 | 2800 | 194.13 | 70.46 | 35 | 108.9 | 1048 | 105.2 | 178 | 187.5 | 1.2 | 139.6 | 394.4 | 418.1 | 4077.5 | 5.6406 | 1.2805
SWRI | 96-2-210588-200 | 51.5167 | 95.16 | 49.9 | 24.5 | 90.5 | 2800 | 194.04 | 70.49 | 35 | 108.8 | 1048.1 | 103.4 | 177.9 | 187.4 | 1.2 | 143.6 | 393.7 | 417.9 | 4075.2 | 5.4922 | 1.2805
SWRI | 96-2-210588-200 | 51.5333 | 95.15 | 50 | 24.6 | 90.6 | 2801 | 193.93 | 70.52 | 34.9 | 108.8 | 1046.4 | 102.9 | 177.6 | 187.2 | 1.2 | 135.2 | 393.2 | 417.4 | 4079.5 | 6.3672 | 1.2805
SWRI | 96-2-210588-200 | 51.55 | 94.99 | 50.1 | 24.6 | 90.6 | 2800 | 193.97 | 70.48 | 35 | 108.9 | 1047 | 102.8 | 177.9 | 187.5 | 1.2 | 141.4 | 393.3 | 417.5 | 4086.8 | 6.2812 | 1.2805
SWRI | 96-2-210588-200 | 51.5667 | 94.99 | 50.1 | 24.8 | 90.4 | 2800 | 193.99 | 70.48 | 35 | 108.9 | 1046.1 | 106.8 | 177.9 | 187.4 | 1.2 | 144 | 393.3 | 417.4 | 4078.5 | 6.5 | 1.2805
SWRI | 96-2-210588-200 | 51.5833 | 94.99 | 50.2 | 24.8 | 90.3 | 2801 | 193.97 | 70.51 | 35 | 108.9 | 1046.7 | 104.6 | 177.8 | 187.4 | 1.2 | 132.9 | 393.6 | 417.7 | 4072 | 5.5781 | 1.2805
SWRI | 96-2-210588-200 | 51.6 | 94.99 | 50.2 | 24.9 | 90.6 | 2800 | 193.97 | 70.52 | 35 | 109.1 | 1046.6 | 107.8 | 178 | 187.6 | 1.2 | 143.6 | 393.8 | 417.5 | 4067.5 | 6.3672 | 1.2805
SWRI | 96-2-210588-200 | 51.6167 | 94.99 | 50.2 | 25 | 90.7 | 2799 | 194.07 | 70.55 | 35 | 109.1 | 1046.5 | 103.2 | 177.9 | 187.5 | 1.2 | 134.8 | 393.3 | 417.5 | 4070 | 6.2109 | 1.2805
SWRI | 96-2-210588-200 | 51.6333 | 95 | 50.2 | 25 | 90.4 | 2800 | 193.91 | 70.5 | 35 | 109.2 | 1046.4 | 104.2 | 177.7 | 187.3 | 1.2 | 137.1 | 393.4 | 417.3 | 4072.9 | 6.5625 | 1.2805
SWRI | 96-2-210588-200 | 51.65 | 95 | 50.2 | 24.9 | 90.3 | 2800 | 194.02 | 70.5 | 35 | 109.2 | 1046.6 | 106.2 | 177.8 | 187.4 | 1.2 | 146 | 393.6 | 417.5 | 4069.3 | 5.5781 | 1.2805
SWRI | 96-2-210588-200 | 51.6667 | 95 | 50.2 | 24.9 | 90.6 | 2800 | 194.04 | 70.45 | 35 | 109.2 | 1047.8 | 106.9 | 178 | 187.6 | 1.2 | 139.5 | 393.4 | 417.5 | 4070.7 | 5.5547 | 1.2805
SWRI | 96-2-210588-200 | 51.6833 | 95.01 | 50.2 | 25 | 90.7 | 2800 | 193.97 | 70.55 | 35 | 109.3 | 1046.1 | 104.2 | 177.7 | 187.2 | 1.2 | 139.5 | 392.7 | 417.2 | 4072.9 | 5.6016 | 1.2805
SWRI | 96-2-210588-200 | 51.7 | 95.02 | 50.2 | 25 | 90.3 | 2799 | 194.03 | 70.49 | 34.9 | 109.3 | 1047.3 | 105.8 | 178 | 187.5 | 1.2 | 139.5 | 392.8 | 417.2 | 4077.9 | 6.2344 | 1.2805
SWRI | 96-2-210588-200 | 51.7167 | 95.02 | 50.2 | 24.8 | 90.4 | 2799 | 194.03 | 70.54 | 34.9 | 109.3 | 1047.2 | 107.4 | 177.9 | 187.5 | 1.2 | 132.3 | 392.8 | 417 | 4073.5 | 6.4531 | 1.2805
SWRI | 96-2-210588-200 | 51.7333 | 95.02 | 50.1 | 24.7 | 90.7 | 2801 | 194 | 70.42 | 34.9 | 109.2 | 1047.3 | 109.1 | 177.7 | 187.3 | 1.2 | 139.2 | 393 | 417.3 | 4071.8 | 5.8828 | 1.2805
SWRI | 96-2-210588-200 | 51.75 | 95.02 | 50.1 | 24.8 | 90.6 | 2800 | 194.06 | 70.5 | 34.9 | 109.1 | 1048.3 | 106.8 | 177.9 | 187.5 | 1.2 | 130.9 | 393.8 | 417.8 | 4079.4 | 5.5781 | 1.2805
SWRI | 96-2-210588-200 | 51.7667 | 95.06 | 50 | 23.7 | 90.3 | 2800 | 193.86 | 70.58 | 34.8 | 109 | 1049 | 105.7 | 177.5 | 187 | 1.1 | 137.4 | 393.2 | 417.3 | 4071.4 | 6.2344 | 1.2805
SWRI | 96-2-210588-200 | 51.7833 | 94.87 | 49.8 | 23 | 90.4 | 2801 | 194.06 | 70.5 | 34.8 | 108.9 | 1048.8 | 108.5 | 177.7 | 187.2 | 1.2 | 135.5 | 393.9 | 417.8 | 4065.9 | 5.8594 | 1.2805
SWRI | 96-2-210588-200 | 51.8 | 94.81 | 50 | 25.3 | 90.7 | 2800 | 193.95 | 70.56 | 34.7 | 108.9 | 1047.9 | 105.6 | 178 | 187.6 | 1.2 | 135.5 | 393.9 | 417.6 | 4070.2 | 5.8203 | 1.2805
SWRI | 96-2-210588-200 | 51.8167 | 94.81 | 50.2 | 27 | 90.5 | 2799 | 193.84 | 70.57 | 34.7 | 108.9 | 1047.3 | 105.8 | 178.2 | 187.8 | 1.1 | 131.1 | 393.6 | 417.8 | 4070.7 | 5.5547 | 1.2805
SWRI | 96-2-210588-200 | 51.8333 | 94.81 | 50.4 | 27.5 | 90.3 | 2800 | 194.01 | 70.55 | 34.7 | 108.8 | 1046.8 | 105.5 | 178.1 | 187.7 | 1.1 | 138.5 | 393.2 | 417.2 | 4069.9 | 5.625 | 1.2805
SWRI | 96-2-210588-200 | 51.85 | 94.83 | 50.5 | 27.6 | 90.6 | 2800 | 193.84 | 70.56 | 34.7 | 108.7 | 1044.5 | 107.2 | 177.5 | 187.1 | 1.1 | 130.5 | 393.6 | 418.1 | 4072 | 5.9297 | 1.2805
SWRI | 96-2-210588-200 | 51.8667 | 94.87 | 50.3 | 26.3 | 90.7 | 2801 | 194.08 | 70.46 | 34.7 | 108.7 | 1046.9 | 105.6 | 177.7 | 187.3 | 1.2 | 138.8 | 394 | 418.1 | 4064 | 5.5078 | 1.2805
SWRI | 96-2-210588-200 | 51.8833 | 94.88 | 50.1 | 24.6 | 90.2 | 2800 | 194.11 | 70.39 | 34.7 | 108.6 | 1048.1 | 105.6 | 177.6 | 187.1 | 1.2 | 145.6 | 394.5 | 418.6 | 4069.4 | 5.9531 | 1.2805
SWRI | 96-2-210588-200 | 51.9 | 94.89 | 49.9 | 23.7 | 90.7 | 2800 | 194.01 | 70.52 | 34.7 | 108.7 | 1048 | 104.6 | 177.4 | 186.9 | 1.2 | 138.3 | 394.6 | 418.5 | 4072.2 | 5.6875 | 1.2805
SWRI | 96-2-210588-200 | 51.9167 | 94.89 | 49.7 | 23.2 | 90.5 | 2799 | 194.08 | 70.52 | 34.7 | 108.9 | 1049 | 107.8 | 177.7 | 187.3 | 1.2 | 134.7 | 394.2 | 418.1 | 4061.8 | 6.2578 | 1.2805
SWRI | 96-2-210588-200 | 51.9333 | 94.89 | 49.6 | 23.1 | 90.3 | 2801 | 194.14 | 70.39 | 34.7 | 108.9 | 1049 | 107.2 | 177.5 | 187 | 1.1 | 130.6 | 394.8 | 418.9 | 4069 | 6.2109 | 1.2805
SWRI | 96-2-210588-200 | 51.95 | 94.88 | 49.6 | 23.3 | 90.6 | 2800 | 193.93 | 70.53 | 34.8 | 109 | 1050.1 | 107 | 177.8 | 187.4 | 1.2 | 140.6 | 394.1 | 418 | 4065.7 | 5.5312 | 1.2805
SWRI | 96-2-210588-200 | 51.9667 | 94.86 | 49.7 | 23.8 | 90.6 | 2800 | 193.92 | 70.48 | 34.7 | 109.1 | 1048.6 | 105.9 | 177.6 | 187.2 | 1.2 | 136.5 | 394 | 418.1 | 4063 | 5.6406 | 1.2805
SWRI | 96-2-210588-200 | 51.9833 | 94.84 | 49.8 | 25 | 90.6 | 2799 | 193.9 | 70.49 | 34.8 | 109.1 | 1048.4 | 107.8 | 178 | 187.6 | 1.2 | 139.4 | 392.9 | 417.2 | 4071 | 5.7109 | 1.2805
SWRI | 96-2-210588-200 | 52 | 94.83 | 49.9 | 25.5 | 90.4 | 2799 | 193.95 | 70.56 | 34.8 | 109.1 | 1047.5 | 104 | 178 | 187.6 | 1.2 | 141.5 | 393.3 | 417.6 | 4075.6 | 5.4922 | 1.2805
SWRI | 96-2-210588-200 | 52.0167 | 94.83 | 50 | 25.6 | 90.4 | 2800 | 193.98 | 70.49 | 34.8 | 109.1 | 1047.6 | 104.9 | 177.9 | 187.5 | 1.2 | 134.3 | 393.7 | 417.6 | 4076.2 | 5.9531 | 1.2805
SWRI | 96-2-210588-200 | 52.0333 | 94.83 | 50 | 25.6 | 90.5 | 2800 | 193.95 | 70.44 | 34.8 | 109.2 | 1047.1 | 107.2 | 177.9 | 187.5 | 1.2 | 136.1 | 392.9 | 417 | 4079 | 5.9531 | 1.2805
SWRI | 96-2-210588-200 | 52.05 | 94.85 | 50 | 25.6 | 90.5 | 2800 | 194.02 | 70.49 | 34.8 | 109.1 | 1047.2 | 107.2 | 177.9 | 187.5 | 1.1 | 134.1 | 393.3 | 417.4 | 4067.8 | 5.8594 | 1.2805
SWRI | 96-2-210588-200 | 52.0667 | 95.02 | 50 | 25.6 | 90.5 | 2800 | 193.99 | 70.45 | 34.8 | 109.2 | 1046.8 | 103.6 | 177.6 | 187.3 | 1.2 | 141.6 | 393 | 417.2 | 4072.1 | 5.625 | 1.2805
SWRI | 96-2-210588-200 | 52.0833 | 95.03 | 49.9 | 25.6 | 90.5 | 2800 | 194 | 70.53 | 34.8 | 109.1 | 1046.7 | 107.6 | 177.9 | 187.5 | 1.2 | 141.8 | 393.6 | 417.7 | 4063.9 | 5.5547 | 1.2805
SWRI | 96-2-210588-200 | 52.1 | 95.04 | 49.9 | 25.6 | 90.6 | 2800 | 194.01 | 70.46 | 34.8 | 109.2 | 1046.8 | 104.2 | 177.9 | 187.5 | 1.2 | 145.8 | 393.2 | 417.1 | 4062 | 6.3906 | 1.2805
SWRI | 96-2-210588-200 | 52.1167 | 95.04 | 49.9 | 25.5 | 90.5 | 2801 | 193.94 | 70.5 | 34.8 | 109.1 | 1046.6 | 108.4 | 177.6 | 187.1 | 1.2 | 138.4 | 393.4 | 417.6 | 4067.4 | 5.6016 | 1.2805
SWRI | 96-2-210588-200 | 52.1333 | 95.04 | 49.8 | 25.3 | 90.5 | 2799 | 193.95 | 70.46 | 34.8 | 109.1 | 1047.2 | 107.1 | 177.9 | 187.5 | 1.1 | 135.8 | 393 | 417.5 | 4065.4 | 5.7734 | 1.2805
SWRI | 96-2-210588-200 | 52.15 | 95.04 | 49.8 | 25.4 | 90.4 | 2801 | 194 | 70.52 | 34.8 | 109.1 | 1046.3 | 107 | 177.6 | 187.2 | 1.2 | 136.1 | 393.5 | 417.9 | 4062.9 | 6.5 | 1.2805
SWRI | 96-2-210588-200 | 52.1667 | 95.03 | 49.8 | 25.5 | 90.4 | 2799 | 194.03 | 70.43 | 34.8 | 109.1 | 1046.7 | 108 | 177.9 | 187.5 | 1.2 | 138.4 | 393.7 | 417.8 | 4064.3 | 5.5781 | 1.2805
SWRI | 96-2-210588-200 | 52.1833 | 95.03 | 49.8 | 25.5 | 90.6 | 2801 | 194.05 | 70.5 | 34.9 | 109.1 | 1046.3 | 106.9 | 177.7 | 187.3 | 1.2 | 148.3 | 394.2 | 417.9 | 4066.5 | 5.4922 | 1.2805
SWRI | 96-2-210588-200 | 52.2 | 95.04 | 49.8 | 25 | 90.7 | 2799 | 193.92 | 70.54 | 34.8 | 109 | 1046.8 | 103.7 | 177.7 | 187.3 | 1.2 | 133.7 | 393.8 | 417.7 | 4069.1 | 6.3906 | 1.2805
SWRI | 96-2-210588-200 | 52.2167 | 95.05 | 49.7 | 24.6 | 90.5 | 2799 | 194.04 | 70.44 | 34.8 | 109 | 1047.2 | 106.9 | 177.9 | 187.5 | 1.2 | 134.9 | 393.3 | 417.5 | 4065.9 | 5.5312 | 1.2805
SWRI | 96-2-210588-200 | 52.2333 | 95.05 | 49.6 | 24.4 | 90.3 | 2800 | 193.93 | 70.53 | 34.8 | 108.9 | 1046.9 | 104.7 | 177.6 | 187.2 | 1.2 | 139.4 | 393.8 | 418.2 | 4062.3 | 5.4688 | 1.2805
SWRI | 96-2-210588-200 | 52.25 | 95.05 | 49.6 | 24.4 | 90.5 | 2800 | 193.9 | 70.52 | 34.8 | 108.8 | 1047.1 | 105.1 | 177.6 | 187.2 | 1.2 | 133.1 | 394.1 | 418.3 | 4055.8 | 6.3672 | 1.2805
SWRI | 96-2-210588-200 | 52.2667 | 95.04 | 49.7 | 24.4 | 90.7 | 2800 | 194.05 | 70.48 | 34.8 | 108.9 | 1047.5 | 105.9 | 177.8 | 187.4 | 1.2 | 139.5 | 394.2 | 418 | 4059.1 | 6.3906 | 1.2805
SWRI | 96-2-210588-200 | 52.2833 | 95.05 | 49.8 | 24.3 | 90.5 | 2801 | 193.98 | 70.53 | 34.8 | 108.8 | 1046.3 | 107.3 | 177.6 | 187.2 | 1.2 | 142.9 | 393.8 | 418.1 | 4066.5 | 6.2344 | 1.2805
SWRI | 96-2-210588-200 | 52.3 | 95.05 | 49.8 | 24.2 | 90.3 | 2800 | 193.99 | 70.46 | 34.7 | 108.7 | 1046.9 | 106.2 | 177.7 | 187.3 | 1.2 | 137.2 | 394.3 | 418.3 | 4058.7 | 6.2344 | 1.2805
SWRI | 96-2-210588-200 | 52.3167 | 95.06 | 49.9 | 24.2 | 90.5 | 2799 | 193.95 | 70.51 | 34.8 | 108.8 | 1046.8 | 104 | 177.8 | 187.3 | 1.2 | 135.7 | 394.5 | 418.5 | 4063.6 | 5.7969 | 1.2805
SWRI | 96-2-210588-200 | 52.3333 | 95.06 | 49.9 | 24.3 | 90.6 | 2800 | 193.92 | 70.57 | 34.7 | 108.7 | 1047 | 108.4 | 177.6 | 187.2 | 1.2 | 139.3 | 393.7 | 417.7 | 4060.8 | 6.4141 | 1.2805
SWRI | 96-2-210588-200 | 52.35 | 95.06 | 50 | 24.4 | 90.6 | 2799 | 193.96 | 70.44 | 34.7 | 108.8 | 1046.4 | 104.6 | 177.8 | 187.3 | 1.2 | 133.5 | 393.7 | 417.9 | 4050.3 | 6.3672 | 1.2805
SWRI | 96-2-210588-200 | 52.3667 | 95.06 | 50.1 | 24.8 | 90.5 | 2801 | 193.96 | 70.52 | 34.7 | 108.9 | 1045.8 | 105.9 | 177.7 | 187.2 | 1.2 | 134.8 | 393.7 | 417.8 | 4052.9 | 6.2344 | 1.2805
SWRI | 96-2-210588-200 | 52.3833 | 95.04 | 50.1 | 25.1 | 90.5 | 2800 | 193.97 | 70.53 | 34.7 | 109 | 1045.9 | 108.3 | 177.9 | 187.4 | 1.3 | 145.3 | 393.8 | 417.9 | 4053.5 | 6.2578 | 1.2805
SWRI | 96-2-210588-200 | 52.4 | 95.05 | 50.1 | 25.1 | 90.5 | 2800 | 193.92 | 70.56 | 34.7 | 109 | 1045.6 | 105.2 | 177.7 | 187.3 | 1.2 | 143.6 | 394.4 | 418.2 | 4052 | 5.5781 | 1.2805
SWRI | 96-2-210588-200 | 52.4167 | 95.06 | 50.1 | 25 | 90.5 | 2801 | 193.93 | 70.5 | 34.7 | 109.1 | 1045.9 | 109 | 177.7 | 187.3 | 1.2 | 137.6 | 393.5 | 417.5 | 4055.7 | 6.5234 | 1.2805
SWRI | 96-2-210588-200 | 52.4333 | 95.07 | 50.1 | 24.9 | 90.5 | 2800 | 193.99 | 70.56 | 34.7 | 109.1 | 1046.2 | 105.5 | 177.7 | 187.3 | 1.2 | 138.1 | 393.3 | 417.6 | 4059.3 | 5.5781 | 1.2805
SWRI | 96-2-210588-200 | 52.45 | 95.06 | 50.1 | 25 | 90.5 | 2800 | 194.07 | 70.44 | 34.7 | 109.1 | 1046.3 | 105.3 | 177.9 | 187.4 | 1.1 | 133.6 | 393.3 | 417.7 | 4056.9 | 5.5781 | 1.2805
SWRI | 96-2-210588-200 | 52.4667 | 95.07 | 50.1 | 25 | 90.5 | 2800 | 194.03 | 70.54 | 34.7 | 109.1 | 1045.4 | 107.8 | 177.7 | 187.2 | 1.2 | 141.3 | 393.9 | 418 | 4053.1 | 5.625 | 1.2805
SWRI | 96-2-210588-200 | 52.4833 | 95.07 | 50.1 | 25 | 90.5 | 2801 | 194.02 | 70.56 | 34.6 | 109.1 | 1045.4 | 106 | 177.6 | 187.1 | 1.1 | 133.4 | 393.5 | 417.4 | 4051.4 | 5.4922 | 1.2805
SWRI | 96-2-210588-200 | 52.5 | 95.06 | 50.1 | 25.1 | 90.6 | 2800 | 193.96 | 70.49 | 34.6 | 109.2 | 1045.7 | 107.2 | 177.8 | 187.3 | 1.2 | 135.1 | 393.7 | 417.7 | 4055.5 | 6.4531 | 1.2805
SWRI | 96-2-210588-200 | 52.5167 | 95.06 | 50.1 | 25.1 | 90.6 | 2799 | 193.91 | 70.54 | 34.6 | 109.2 | 1046.1 | 107.5 | 177.9 | 187.5 | 1.2 | 143.5 | 393 | 417.3 | 4053.7 | 5.75 | 1.2805
SWRI | 96-2-210588-200 | 52.5333 | 95.07 | 50.1 | 24.9 | 90.5 | 2800 | 194.01 | 70.48 | 34.7 | 109.1 | 1046.9 | 107.8 | 178 | 187.6 | 1.2 | 137.3 | 393.4 | 417.6 | 4048.9 | 5.5547 | 1.2805
SWRI | 96-2-210588-200 | 52.55 | 95.07 | 50 | 24.8 | 90.5 | 2799 | 193.91 | 70.58 | 34.6 | 109.2 | 1046.2 | 105.7 | 177.8 | 187.4 | 1.2 | 134.6 | 393.3 | 417.5 | 4045.3 | 5.4688 | 1.2805
SWRI | 96-2-210588-200 | 52.5667 | 95.06 | 50 | 24.8 | 90.5 | 2800 | 194.12 | 70.46 | 34.7 | 109.2 | 1045.9 | 108.8 | 178 | 187.5 | 1.2 | 136.5 | 394.2 | 418.1 | 4046.7 | 5.4453 | 1.2805
SWRI | 96-2-210588-200 | 52.5833 | 95.06 | 50 | 24.8 | 90.5 | 2800 | 194.07 | 70.47 | 34.7 | 109.1 | 1045.9 | 107.5 | 177.9 | 187.5 | 1.3 | 144.2 | 393.9 | 418 | 4047.1 | 5.5781 | 1.2805
SWRI | 96-2-210588-200 | 52.6 | 95.06 | 50 | 24.8 | 90.5 | 2800 | 193.96 | 70.58 | 34.6 | 109.1 | 1045.3 | 108.3 | 177.8 | 187.4 | 1.2 | 141.6 | 393.8 | 417.8 | 4041.5 | 5.6406 | 1.2805
SWRI | 96-2-210588-200 | 52.6167 | 95.05 | 50 | 24.8 | 90.5 | 2799 | 194.03 | 70.45 | 34.7 | 109.1 | 1047 | 104.5 | 178.2 | 187.7 | 1.2 | 141.9 | 394.2 | 418 | 4045.7 | 5.6875 | 1.2805
SWRI | 96-2-210588-200 | 52.6333 | 95.05 | 50.1 | 25 | 90.5 | 2800 | 193.9 | 70.56 | 34.7 | 109 | 1045.1 | 106.5 | 177.8 | 187.4 | 1.2 | 132.9 | 393.6 | 417.7 | 4042.7 | 6.6094 | 1.2805
SWRI | 96-2-210588-200 | 52.65 | 95.05 | 50.1 | 25.2 | 90.5 | 2800 | 193.89 | 70.51 | 34.7 | 108.9 | 1046.2 | 108.7 | 177.9 | 187.5 | 1.2 | 145.8 | 394.3 | 418.1 | 4048.8 | 5.5781 | 1.2805
SWRI | 96-2-210588-200 | 52.6667 | 95.05 | 50.1 | 25 | 90.5 | 2800 | 193.85 | 70.59 | 34.7 | 109 | 1045.6 | 105.9 | 177.8 | 187.4 | 1.2 | 132.9 | 393.8 | 417.6 | 4042.7 | 5.6875 | 1.2805
SWRI | 96-2-210588-200 | 52.6833 | 95.04 | 50.1 | 24.9 | 90.5 | 2801 | 194.03 | 70.43 | 34.7 | 108.9 | 1046.3 | 107.6 | 177.9 | 187.5 | 1.2 | 143.4 | 393.8 | 417.8 | 4044.5 | 5.75 | 1.2805
SWRI | 96-2-210588-200 | 52.7 | 95.04 | 50.1 | 24.9 | 90.5 | 2800 | 193.98 | 70.51 | 34.7 | 108.9 | 1045.4 | 107.3 | 177.8 | 187.4 | 1.2 | 146.1 | 393.3 | 417.5 | 4034.4 | 5.4688 | 1.2805
SWRI | 96-2-210588-200 | 52.7167 | 95.03 | 50.1 | 24.9 | 90.5 | 2800 | 194.19 | 70.4 | 34.7 | 108.9 | 1046.1 | 103.5 | 178 | 187.6 | 1.2 | 139.4 | 394.5 | 418.5 | 4032 | 6.4766 | 1.2805
SWRI | 96-2-210588-200 | 52.7333 | 95.03 | 50.1 | 24.8 | 90.6 | 2800 | 193.99 | 70.5 | 34.8 | 109 | 1046.9 | 106.8 | 178.1 | 187.6 | 1.2 | 144 | 393.9 | 418 | 4028.6 | 6.5469 | 1.2805
SWRI | 96-2-210588-200 | 52.75 | 95.04 | 50.1 | 24.8 | 90.5 | 2800 | 193.95 | 70.49 | 34.8 | 108.9 | 1045.4 | 108.8 | 177.7 | 187.3 | 1.2 | 143.9 | 392.8 | 417.1 | 4033.2 | 5.7109 | 1.2805
SWRI | 96-2-210588-200 | 52.7667 | 95.03 | 50 | 25.1 | 90.4 | 2799 | 194.02 | 70.48 | 34.8 | 108.9 | 1046.7 | 105.2 | 178.1 | 187.7 | 1.2 | 128.4 | 393.1 | 417.4 | 4036.2 | 5.7344 | 1.2805
SWRI | 96-2-210588-200 | 52.7833 | 95.03 | 50 | 25.1 | 90.5 | 2799 | 193.98 | 70.5 | 34.8 | 108.9 | 1046.2 | 106.7 | 178 | 187.6 | 1.2 | 134.9 | 393.5 | 417.6 | 4038.6 | 5.4453 | 1.2805
SWRI | 96-2-210588-200 | 52.8 | 95.02 | 50.1 | 25.1 | 90.5 | 2800 | 194.01 | 70.52 | 34.8 | 108.9 | 1045.3 | 104.8 | 177.9 | 187.5 | 1.2 | 137.2 | 393.3 | 417.7 | 4041.5 | 6.3906 | 1.2805
SWRI | 96-2-210588-200 | 52.8167 | 95.03 | 50.1 | 25.1 | 90.5 | 2799 | 193.98 | 70.49 | 34.8 | 108.9 | 1045.6 | 104.6 | 178 | 187.6 | 1.2 | 137.3 | 394 | 417.9 | 4036.3 | 6.4531 | 1.2805
SWRI | 96-2-210588-200 | 52.8333 | 95.03 | 50 | 25.1 | 90.5 | 2800 | 194.01 | 70.51 | 34.8 | 108.9 | 1045.2 | 103.8 | 177.8 | 187.4 | 1.2 | 141.3 | 393.6 | 417.8 | 4033.8 | 6.3906 | 1.2805
SWRI | 96-2-210588-200 | 52.85 | 95.03 | 50.1 | 25.1 | 90.5 | 2800 | 193.97 | 70.49 | 34.9 | 109 | 1045.6 | 106.9 | 177.8 | 187.4 | 1.2 | 141.7 | 393.5 | 417.6 | 4032.4 | 5.5547 | 1.2805
SWRI | 96-2-210588-200 | 52.8667 | 95.03 | 50.1 | 25.2 | 90.5 | 2799 | 193.91 | 70.61 | 34.9 | 109 | 1044.9 | 105.4 | 178 | 187.6 | 1.2 | 145.3 | 393.6 | 417.6 | 4025.6 | 5.6875 | 1.2805
SWRI | 96-2-210588-200 | 52.8833 | 95 | 50.2 | 25.2 | 90.6 | 2799 | 194.11 | 70.43 | 34.9 | 109 | 1047.2 | 104.9 | 178.3 | 187.9 | 1.2 | 144.5 | 393.3 | 417.5 | 4024 | 5.7109 | 1.2805
SWRI | 96-2-210588-200 | 52.9 | 95.02 | 50.1 | 25.1 | 90.5 | 2800 | 193.93 | 70.54 | 34.9 | 109 | 1045.9 | 106 | 177.7 | 187.3 | 1.2 | 135.9 | 394.1 | 418.1 | 4028.9 | 5.6016 | 1.2805
SWRI | 96-2-210588-200 | 52.9167 | 95.02 | 50.1 | 25 | 90.5 | 2800 | 193.9 | 70.48 | 34.9 | 108.9 | 1046.4 | 105.7 | 177.8 | 187.3 | 1.2 | 139.3 | 393.7 | 417.4 | 4030.9 | 6.4141 | 1.2805
SWRI | 96-2-210588-200 | 52.9333 | 95.03 | 50.1 | 24.8 | 90.5 | 2799 | 193.95 | 70.52 | 34.9 | 108.9 | 1046.3 | 104.6 | 177.9 | 187.5 | 1.3 | 143.2 | 394.1 | 418 | 4025.5 | 5.5781 | 1.2805
SWRI | 96-2-210588-200 | 52.95 | 95.02 | 50 | 24.3 | 90.5 | 2800 | 194.04 | 70.46 | 34.9 | 108.9 | 1046.6 | 107.5 | 177.9 | 187.5 | 1.2 | 137.6 | 393.7 | 417.7 | 4025 | 6.2344 | 1.2805
SWRI | 96-2-210588-200 | 52.9667 | 95.01 | 50 | 24.3 | 90.4 | 2800 | 194.02 | 70.45 | 34.9 | 108.9 | 1047.3 | 103.8 | 178.1 | 187.7 | 1.2 | 137.1 | 393.7 | 417.6 | 4019.5 | 6.4141 | 1.2805
SWRI | 96-2-210588-200 | 52.9833 | 95 | 50 | 25.1 | 90.5 | 2800 | 193.99 | 70.48 | 34.9 | 108.8 | 1046.8 | 106.6 | 177.9 | 187.5 | 1.2 | 137 | 394.2 | 418.1 | 4028.3 | 6.2578 | 1.2805
SWRI | 96-2-210588-200 | 53 | 95 | 50.1 | 25.4 | 90.7 | 2801 | 193.97 | 70.54 | 34.9 | 108.9 | 1046.1 | 104.4 | 177.8 | 187.4 | 1.2 | 137.6 | 393.9 | 417.9 | 4023.7 | 6.3672 | 1.2805
SWRI | 96-2-210588-200 | 53.0167 | 95 | 50.2 | 25.6 | 90.4 | 2799 | 193.96 | 70.53 | 34.9 | 108.9 | 1045.6 | 104.3 | 177.9 | 187.5 | 1.3 | 141.6 | 393.6 | 417.7 | 4027.7 | 5.7109 | 1.2805
SWRI | 96-2-210588-200 | 53.0333 | 95 | 50.2 | 25.7 | 90.3 | 2801 | 193.98 | 70.52 | 34.9 | 108.9 | 1045.4 | 104.2 | 177.6 | 187.2 | 1.2 | 142 | 394.3 | 418.3 | 4016.3 | 5.7109 | 1.2805
SWRI | 96-2-210588-200 | 53.05 | 95 | 50.2 | 25.8 | 90.6 | 2800 | 194.01 | 70.49 | 34.9 | 109 | 1045 | 107.5 | 177.9 | 187.4 | 1.2 | 139.3 | 393.6 | 417.8 | 4015.2 | 6.3906 | 1.2805
SWRI | 96-2-210588-200 | 53.0667 | 95.01 | 50.2 | 25.8 | 90.7 | 2799 | 193.97 | 70.5 | 34.9 | 109.1 | 1045.5 | 104.3 | 178 | 187.6 | 1.2 | 142.3 | 393 | 417.3 | 4016.8 | 6.3906 | 1.2805
SWRI | 96-2-210588-200 | 53.0833 | 95.01 | 50.2 | 25.8 | 90.3 | 2800 | 194 | 70.48 | 34.9 | 109.1 | 1045 | 103.6 | 177.9 | 187.4 | 1.2 | 137.1 | 393.7 | 417.7 | 4024.9 | 5.4688 | 1.2805
SWRI | 96-2-210588-200 | 53.1 | 95.01 | 50.2 | 25.8 | 90.4 | 2801 | 194.04 | 70.53 | 34.9 | 109.1 | 1045.2 | 103.6 | 177.7 | 187.3 | 1.2 | 139.2 | 393.1 | 417.5 | 4020.9 | 6.3906 | 1.2805
SWRI | 96-2-210588-200 | 53.1167 | 95.01 | 50.2 | 25.8 | 90.8 | 2800 | 194.07 | 70.49 | 35 | 109.1 | 1045.3 | 105.2 | 177.9 | 187.4 | 1.2 | 138.5 | 393.7 | 417.8 | 4025.5 | 5.5547 | 1.2805
SWRI | 96-2-210588-200 | 53.1333 | 95 | 50.2 | 25.9 | 90.4 | 2799 | 194.05 | 70.39 | 35 | 109.2 | 1045.4 | 105 | 178 | 187.6 | 1.1 | 132.7 | 393 | 417.4 | 4023.3 | 5.4688 | 1.2805
SWRI | 96-2-210588-200 | 53.15 | 95 | 50.2 | 25.7 | 90.3 | 2799 | 194.02 | 70.46 | 35 | 109.2 | 1045.5 | 109.5 | 177.8 | 187.4 | 1.2 | 138.4 | 393.6 | 417.7 | 4022 | 5.4688 | 1.2805
SWRI | 96-2-210588-200 | 53.1667 | 94.99 | 50.2 | 25.6 | 90.6 | 2801 | 193.97 | 70.54 | 35 | 109.1 | 1045.3 | 104.5 | 177.6 | 187.2 | 1.2 | 139.3 | 394.1 | 417.8 | 4027.6 | 5.9766 | 1.2805
SWRI | 96-2-210588-200 | 53.1833 | 95.01 | 50.2 | 25.3 | 90.7 | 2799 | 193.97 | 70.53 | 35 | 109.2 | 1045.8 | 105.2 | 177.9 | 187.5 | 1.2 | 143.7 | 392.7 | 417 | 4023.1 | 5.7344 | 1.2805
SWRI | 96-2-210588-200 | 53.2 | 95 | 50.1 | 24.7 | 90.3 | 2799 | 193.99 | 70.47 | 35.1 | 109.2 | 1046 | 105.6 | 177.7 | 187.3 | 1.2 | 139 | 392.6 | 416.8 | 4023.5 | 5.4453 | 1.2805
SWRI | 96-2-210588-200 | 53.2167 | 95 | 50 | 24.3 | 90.3 | 2799 | 193.98 | 70.54 | 35.1 | 109.1 | 1047 | 105.4 | 177.8 | 187.4 | 1.2 | 134.5 | 393.1 | 417.3 | 4019.8 | 5.9062 | 1.2805
SWRI | 96-2-210588-200 | 53.2333 | 95 | 50 | 24.1 | 90.7 | 2801 | 193.92 | 70.49 | 35.1 | 109.1 | 1046.1 | 104.2 | 177.5 | 187 | 1.2 | 139.4 | 393.7 | 417.8 | 4023.9 | 6.3906 | 1.2805
SWRI | 96-2-210588-200 | 53.25 | 94.99 | 50 | 24.2 | 90.5 | 2800 | 193.94 | 70.48 | 35.1 | 109.2 | 1046.4 | 105.6 | 177.6 | 187.2 | 1.2 | 132.7 | 393.3 | 417.2 | 4019.8 | 5.7109 | 1.2805
SWRI | 96-2-210588-200 | 53.2667 | 94.98 | 50 | 24.1 | 90.3 | 2799 | 193.93 | 70.46 | 35.1 | 109 | 1047 | 105.7 | 177.7 | 187.3 | 1.2 | 140.6 | 393.2 | 417.5 | 4022.3 | 5.7734 | 1.2805
SWRI | 96-2-210588-200 | 53.2833 | 94.98 | 50 | 24 | 90.5 | 2800 | 194.06 | 70.56 | 35.1 | 108.9 | 1047.1 | 106.7 | 177.9 | 187.4 | 1.2 | 136.1 | 394.2 | 417.8 | 4014.9 | 5.6406 | 1.2805
SWRI | 96-2-210588-200 | 53.3 | 94.97 | 50 | 24.1 | 90.6 | 2800 | 194.07 | 70.44 | 35.1 | 108.9 | 1047.3 | 103.5 | 177.8 | 187.4 | 1.2 | 133.9 | 394.6 | 418.4 | 4016.3 | 5.4922 | 1.2805
SWRI | 96-2-210588-200 | 53.3167 | 94.97 | 50 | 24.2 | 90.7 | 2799 | 194.02 | 70.55 | 35.1 | 108.9 | 1047 | 107.1 | 177.8 | 187.4 | 1.2 | 132.8 | 393.6 | 417.8 | 4019.5 | 5.6016 | 1.2805
SWRI | 96-2-210588-200 | 53.3333 | 94.97 | 50 | 24.2 | 90.4 | 2800 | 194.01 | 70.41 | 35.1 | 108.9 | 1048.9 | 106.7 | 178 | 187.6 | 1.1 | 132.7 | 393.8 | 417.8 | 4017.5 | 5.7109 | 1.2805
SWRI | 96-2-210588-200 | 53.35 | 94.97 | 50 | 24.2 | 90.4 | 2801 | 194.06 | 70.55 | 35.1 | 108.9 | 1046.9 | 105.9 | 177.7 | 187.2 | 1.2 | 133.6 | 393.6 | 417.9 | 4018.3 | 5.5547 | 1.2805
SWRI | 96-2-210588-200 | 53.3667 | 94.96 | 50.1 | 24.6 | 90.6 | 2799 | 193.88 | 70.49 | 35.1 | 108.9 | 1047.2 | 106.4 | 177.9 | 187.5 | 1.1 | 133.6 | 393.2 | 417.5 | 4014.8 | 5.9766 | 1.2805
SWRI | 96-2-210588-200 | 53.3833 | 94.97 | 50.1 | 25 | 90.7 | 2799 | 193.94 | 70.56 | 35.1 | 108.9 | 1046.6 | 103.9 | 177.8 | 187.3 | 1.2 | 139.4 | 394 | 418 | 4011.3 | 5.6016 | 1.2805
SWRI | 96-2-210588-200 | 53.4 | 94.97 | 50.2 | 25.2 | 90.4 | 2801 | 193.98 | 70.52 | 35.1 | 108.9 | 1046.4 | 107 | 177.7 | 187.3 | 1.2 | 140.8 | 393.7 | 418 | 4016.3 | 5.7109 | 1.2805
SWRI | 96-2-210588-200 | 53.4167 | 94.96 | 50.2 | 25.2 | 90.3 | 2800 | 194.09 | 70.52 | 35.1 | 108.9 | 1046.7 | 107 | 177.9 | 187.5 | 1.2 | 132.8 | 394.1 | 418.1 | 4012.9 | 6.2109 | 1.2805
SWRI | 96-2-210588-200 | 53.4333 | 94.97 | 50.2 | 25.3 | 90.5 | 2800 | 194.07 | 70.5 | 35.1 | 108.9 | 1045.8 | 107 | 177.8 | 187.4 | 1.2 | 137.3 | 394.5 | 418.2 | 4012.4 | 6.2109 | 1.2805
SWRI | 96-2-210588-200 | 53.45 | 94.97 | 50.2 | 25.3 | 90.7 | 2800 | 194.03 | 70.5 | 35.1 | 108.9 | 1046.5 | 105 | 177.7 | 187.2 | 1.2 | 137.8 | 393.9 | 418.1 | 4006 | 6.4141 | 1.2805
SWRI | 96-2-210588-200 | 53.4667 | 94.96 | 50.2 | 25.3 | 90.4 | 2800 | 193.96 | 70.51 | 35.2 | 108.9 | 1046.4 | 103.5 | 177.8 | 187.4 | 1.2 | 139.4 | 393.5 | 417.7 | 4009.6 | 5.5781 | 1.2805
SWRI | 96-2-210588-200 | 53.4833 | 94.97 | 50.1 | 25.3 | 90.3 | 2800 | 194.05 | 70.51 | 35.1 | 108.9 | 1045.9 | 104.7 | 177.7 | 187.3 | 1.2 | 146 | 393.7 | 417.9 | 4000.5 | 6.2344 | 1.2805
SWRI | 96-2-210588-200 | 53.5 | 94.98 | 50 | 25.2 | 90.6 | 2800 | 193.94 | 70.46 | 35.1 | 108.9 | 1046.8 | 104.3 | 177.8 | 187.4 | 1.2 | 139.4 | 393.7 | 417.8 | 4005.1 | 5.9766 | 1.2805
SWRI | 96-2-210588-200 | 53.5167 | 94.96 | 50 | 25.2 | 90.7 | 2800 | 194.1 | 70.48 | 35.1 | 108.9 | 1046.5 | 107.6 | 177.9 | 187.5 | 1.2 | 135.6 | 394 | 417.9 | 4008.9 | 5.5781 | 1.2805
SWRI | 96-2-210588-200 | 53.5333 | 94.97 | 49.9 | 25.2 | 90.4 | 2800 | 194.01 | 70.55 | 35.1 | 108.9 | 1045.1 | 107.3 | 177.6 | 187.2 | 1.2 | 137.9 | 393.7 | 417.8 | 4003.3 | 5.5781 | 1.2805
SWRI | 96-2-210588-200 | 53.55 | 94.96 | 50 | 25.2 | 90.3 | 2800 | 194 | 70.51 | 35.1 | 109 | 1046.8 | 104.2 | 177.9 | 187.5 | 1.3 | 146 | 393.7 | 418 | 3999.7 | 5.5781 | 1.2805
SWRI | 96-2-210588-200 | 53.5667 | 94.98 | 50 | 25.3 | 90.6 | 2800 | 193.82 | 70.61 | 35.1 | 109.1 | 1044.1 | 107.9 | 177.5 | 187 | 1.2 | 146 | 394 | 417.9 | 4005.5 | 5.5547 | 1.2805
SWRI | 96-2-210588-200 | 53.5833 | 94.97 | 50 | 25.2 | 90.6 | 2800 | 193.97 | 70.52 | 35.1 | 109.1 | 1046.2 | 105.7 | 177.7 | 187.2 | 1.2 | 141.7 | 394.1 | 417.8 | 4008.1 | 5.9062 | 1.2805
SWRI | 96-2-210588-200 | 53.6 | 94.97 | 50 | 25.2 | 90.3 | 2801 | 193.95 | 70.51 | 35.1 | 109.1 | 1046 | 107.3 | 177.7 | 187.3 | 1.3 | 144.2 | 393.8 | 417.6 | 4005.4 | 6.4375 | 1.2805
SWRI | 96-2-210588-200 | 53.6167 | 94.97 | 50 | 25.1 | 90.4 | 2800 | 194.02 | 70.53 | 35.1 | 109.1 | 1046.3 | 106.2 | 177.8 | 187.3 | 1.2 | 137.4 | 393.9 | 417.9 | 4007 | 6.2109 | 1.2805
SWRI | 96-2-210588-200 | 53.6333 | 94.96 | 50 | 25.1 | 90.6 | 2799 | 193.96 | 70.54 | 35.1 | 109.1 | 1045.6 | 108.4 | 177.7 | 187.3 | 1.2 | 141.4 | 394 | 417.8 | 4006.2 | 6.4141 | 1.2805
SWRI | 96-2-210588-200 | 53.65 | 94.97 | 50 | 25.1 | 90.6 | 2801 | 194.06 | 70.51 | 35.1 | 109.1 | 1045.9 | 107 | 177.7 | 187.3 | 1.2 | 141.7 | 393.8 | 417.8 | 4002.3 | 6.4531 | 1.2805
SWRI | 96-2-210588-200 | 53.6667 | 94.97 | 50 | 25.1 | 90.4 | 2800 | 193.99 | 70.49 | 35.1 | 109.1 | 1045.8 | 104.6 | 177.7 | 187.3 | 1.3 | 146.3 | 394.2 | 418.2 | 4006.3 | 6.5 | 1.2805
SWRI | 96-2-210588-200 | 53.6833 | 94.97 | 50 | 25.1 | 90.3 | 2801 | 193.98 | 70.55 | 35.1 | 109.1 | 1046.1 | 104.1 | 177.7 | 187.3 | 1.2 | 143.8 | 393.6 | 417.7 | 4007.5 | 6.4141 | 1.2805
SWRI | 96-2-210588-200 | 53.7 | 94.95 | 50 | 25.1 | 90.6 | 2800 | 194.03 | 70.52 | 35.1 | 109.1 | 1046.8 | 106.3 | 177.9 | 187.5 | 1.2 | 135.1 | 393 | 417.1 | 3998 | 6.2578 | 1.2805
SWRI | 96-2-210588-200 | 53.7167 | 94.96 | 50 | 25.2 | 90.7 | 2800 | 193.98 | 70.48 | 35.1 | 109.2 | 1046.6 | 106.8 | 177.9 | 187.5 | 1.2 | 141.4 | 393.5 | 417.4 | 4006.6 | 5.8828 | 1.2805
SWRI | 96-2-210588-200 | 53.7333 | 94.96 | 50 | 25.1 | 90.4 | 2800 | 194.07 | 70.46 | 35.1 | 109.2 | 1047.2 | 103.8 | 177.8 | 187.4 | 1.2 | 139.4 | 393.3 | 417.3 | 4013.6 | 5.5547 | 1.2805
SWRI | 96-2-210588-200 | 53.75 | 94.97 | 50 | 25 | 90.3 | 2800 | 193.98 | 70.47 | 35.1 | 109.2 | 1047 | 104.2 | 177.8 | 187.4 | 1.2 | 139.4 | 393.8 | 417.9 | 4002.3 | 5.6406 | 1.2805
SWRI | 96-2-210588-200 | 53.7667 | 94.97 | 50 | 25.1 | 90.5 | 2800 | 194.02 | 70.53 | 35.1 | 109.1 | 1046.8 | 104.2 | 177.8 | 187.4 | 1.2 | 137 | 393.5 | 417.4 | 4007.5 | 6.2344 | 1.2805
SWRI | 96-2-210588-200 | 53.7833 | 94.97 | 50 | 25.1 | 90.7 | 2800 | 193.94 | 70.51 | 35.1 | 109 | 1046.8 | 104.7 | 177.8 | 187.4 | 1.2 | 137 | 393.4 | 417.4 | 3998.2 | 6.2344 | 1.2805
SWRI | 96-2-210588-200 | 53.8 | 95 | 50 | 25.1 | 90.5 | 2799 | 193.78 | 70.62 | 35.2 | 109 | 1044.4 | 107.1 | 177.4 | 187 | 1.2 | 141.7 | 393.7 | 417.7 | 3996.9 | 5.5547 | 1.2805
SWRI | 96-2-210588-200 | 53.8167 | 94.97 | 50 | 24.7 | 90.3 | 2801 | 194.05 | 70.46 | 35.2 | 109 | 1046.3 | 104.2 | 177.7 | 187.3 | 1.2 | 137.3 | 393.5 | 417.6 | 3999.8 | 5.6016 | 1.2805
SWRI | 96-2-210588-200 | 53.8333 | 94.97 | 50 | 24.6 | 90.4 | 2800 | 194.03 | 70.44 | 35.2 | 108.9 | 1046.8 | 104.2 | 177.8 | 187.3 | 1.2 | 135.2 | 393.5 | 417.7 | 3999.1 | 5.5547 | 1.2805
SWRI | 96-2-210588-200 | 53.85 | 94.97 | 50 | 24.9 | 90.7 | 2800 | 194.01 | 70.51 | 35.2 | 109 | 1046.4 | 106.2 | 178 | 187.5 | 1.2 | 145.9 | 393 | 417.3 | 4000.8 | 6.5234 | 1.2805
SWRI | 96-2-210588-200 | 53.8667 | 94.97 | 50 | 25.1 | 90.6 | 2800 | 193.94 | 70.48 | 35.2 | 109 | 1047.1 | 104.7 | 177.9 | 187.4 | 1.2 | 135 | 393.5 | 417.4 | 3998.1 | 5.9766 | 1.2805
SWRI | 96-2-210588-200 | 53.8833 | 94.97 | 50 | 25 | 90.4 | 2800 | 194.01 | 70.59 | 35.2 | 108.9 | 1046.9 | 103.8 | 177.8 | 187.3 | 1.2 | 137.3 | 393.7 | 417.9 | 3994.5 | 5.5781 | 1.2805
SWRI | 96-2-210588-200 | 53.9 | 94.96 | 50 | 25 | 90.4 | 2800 | 193.98 | 70.48 | 35.2 | 108.9 | 1047.6 | 103.2 | 177.8 | 187.3 | 1.2 | 137.3 | 394.7 | 418.4 | 3991.8 | 6.3906 | 1.2805
SWRI | 96-2-210588-200 | 53.9167 | 94.98 | 50 | 24.9 | 90.6 | 2800 | 193.91 | 70.52 | 35.2 | 108.9 | 1046.4 | 105.3 | 177.7 | 187.2 | 1.2 | 141.1 | 394.2 | 418.1 | 4001 | 6.4375 | 1.2805
SWRI | 96-2-210588-200 | 53.9333 | 94.97 | 50.1 | 25 | 90.7 | 2800 | 193.98 | 70.5 | 35.2 | 109 | 1046.8 | 103.4 | 177.9 | 187.5 | 1.2 | 139.6 | 392.9 | 417.5 | 3994.4 | 6.4766 | 1.2805
SWRI | 96-2-210588-200 | 53.95 | 94.96 | 50.1 | 25.2 | 90.5 | 2800 | 193.95 | 70.48 | 35.2 | 109 | 1046.8 | 104.8 | 178 | 187.5 | 1.2 | 139.6 | 393.5 | 417.6 | 4002.6 | 5.8438 | 1.2805
SWRI | 96-2-210588-200 | 53.9667 | 94.96 | 50.1 | 25.2 | 90.3 | 2800 | 194.04 | 70.48 | 35.2 | 109 | 1047.3 | 104.2 | 177.9 | 187.5 | 1.2 | 134.7 | 394.1 | 418 | 3998.3 | 6.3906 | 1.2805
SWRI | 96-2-210588-200 | 53.9833 | 94.98 | 50.1 | 25.1 | 90.4 | 2800 | 193.93 | 70.52 | 35.2 | 109 | 1046.4 | 106.8 | 177.7 | 187.2 | 1.3 | 139.9 | 393.6 | 417.8 | 3996.4 | 6.2344 | 1.2805
SWRI | 96-2-210588-200 | 54 | 94.97 | 50.1 | 25.1 | 90.6 | 2800 | 193.98 | 70.43 | 35.2 | 109 | 1047.1 | 106.3 | 177.9 | 187.5 | 1.2 | 135.2 | 393.9 | 418 | 3997.7 | 6.4766 | 1.2805
SWRI | 96-2-210588-200 | 54.0167 | 94.98 | 50.1 | 25.2 | 90.6 | 2801 | 194.07 | 70.48 | 35.1 | 109 | 1046.9 | 107.2 | 177.7 | 187.3 | 1.2 | 143.8 | 394 | 417.8 | 3991.6 | 5.4453 | 1.2805
SWRI | 96-2-210588-200 | 54.0333 | 94.97 | 50.1 | 25.1 | 90.4 | 2800 | 194.05 | 70.52 | 35.2 | 109 | 1047.5 | 106.9 | 177.9 | 187.5 | 1.2 | 143.5 | 394 | 417.8 | 3992.4 | 6.3672 | 1.2805
SWRI | 96-2-210588-200 | 54.05 | 94.98 | 50.1 | 25.1 | 90.3 | 2801 | 194.02 | 70.48 | 35.2 | 109 | 1047.9 | 108.4 | 177.6 | 187.2 | 1.2 | 133.4 | 393.9 | 418.1 | 3996 | 6.2578 | 1.2805
SWRI | 96-2-210588-200 | 54.0667 | 94.96 | 50.1 | 25.1 | 90.6 | 2800 | 193.98 | 70.48 | 35.1 | 109 | 1048.5 | 106.4 | 178 | 187.6 | 1.3 | 143.7 | 393.3 | 417.4 | 3989.3 | 6.2109 | 1.2805
SWRI | 96-2-210588-200 | 54.0833 | 94.97 | 50.1 | 25 | 90.7 | 2800 | 193.99 | 70.54 | 35.2 | 109 | 1048.4 | 108.3 | 177.8 | 187.3 | 1.2 | 144.4 | 393.8 | 417.8 | 3994.6 | 5.7109 | 1.2805
SWRI | 96-2-210588-200 | 54.1 | 94.97 | 50.1 | 25 | 90.4 | 2802 | 194 | 70.54 | 35.2 | 109 | 1048.1 | 105.7 | 177.6 | 187.2 | 1.2 | 146 | 393.8 | 417.9 | 3991 | 5.6641 | 1.2805
SWRI | 96-2-210588-200 | 54.1167 | 94.97 | 50.1 | 25 | 90.3 | 2800 | 194.02 | 70.54 | 35.2 | 109 | 1047.4 | 103.6 | 178 | 187.5 | 1.2 | 144.4 | 393.8 | 417.8 | 3994.7 | 5.7109 | 1.2805
SWRI | 96-2-210588-200 | 54.1333 | 94.98 | 50 | 24.9 | 90.5 | 2800 | 193.97 | 70.48 | 35.2 | 109 | 1047.4 | 103.6 | 177.8 | 187.4 | 1.2 | 138.9 | 393.3 | 417.4 | 3990.2 | 6.5 | 1.2805
SWRI | 96-2-210588-200 | 54.15 | 94.96 | 50 | 24.9 | 90.7 | 2800 | 194 | 70.49 | 35.2 | 109 | 1047.7 | 104.6 | 177.8 | 187.4 | 1.2 | 146.1 | 394.1 | 418 | 3988.4 | 5.6875 | 1.2805
SWRI | 96-2-210588-200 | 54.1667 | 94.97 | 50 | 24.9 | 90.5 | 2800 | 193.98 | 70.45 | 35.2 | 109 | 1047.6 | 104.8 | 177.7 | 187.2 | 1.2 | 132.9 | 393.5 | 417.7 | 3989.1 | 5.5781 | 1.2805
SWRI | 96-2-210588-200 | 54.1833 | 94.97 | 49.9 | 24.9 | 90.3 | 2801 | 193.98 | 70.48 | 35.2 | 108.9 | 1047.6 | 106.1 | 177.7 | 187.3 | 1.2 | 141.9 | 393.9 | 417.8 | 3989.9 | 5.75 | 1.2805
SWRI | 96-2-210588-200 | 54.2 | 94.97 | 49.9 | 24.8 | 90.5 | 2801 | 194 | 70.53 | 35.2 | 109 | 1047.9 | 106.3 | 177.8 | 187.4 | 1.2 | 129 | 394.1 | 418.2 | 3983 | 6.2344 | 1.2805
SWRI | 96-2-210588-200 | 54.2167 | 94.95 | 49.8 | 24.8 | 90.7 | 2799 | 194.06 | 70.46 | 35.2 | 109 | 1047.6 | 104.6 | 178 | 187.6 | 1.2 | 137.8 | 394.5 | 418.1 | 3984.9 | 5.5078 | 1.2805
SWRI | 96-2-210588-200 | 54.2333 | 94.96 | 49.8 | 24.8 | 90.6 | 2800 | 194.01 | 70.52 | 35.2 | 109 | 1047.2 | 106.6 | 177.9 | 187.5 | 1.2 | 134.2 | 393.4 | 417.6 | 3983 | 6.3672 | 1.2805
SWRI | 96-2-210588-200 | 54.25 | 94.96 | 49.8 | 24.8 | 90.3 | 2801 | 194.01 | 70.46 | 35.2 | 109 | 1047.7 | 104 | 177.8 | 187.3 | 1.2 | 133.2 | 394 | 417.6 | 3986.5 | 6.3906 | 1.2805
SWRI | 96-2-210588-200 | 54.2667 | 94.96 | 49.8 | 24.8 | 90.4 | 2800 | 194.03 | 70.45 | 35.2 | 108.9 | 1048.2 | 103.6 | 177.9 | 187.5 | 1.2 | 131.3 | 393.2 | 417.2 | 3988.7 | 6.4141 | 1.2805
SWRI | 96-2-210588-200 | 54.2833 | 94.96 | 49.8 | 24.7 | 90.7 | 2800 | 193.95 | 70.5 | 35.2 | 108.9 | 1047 | 108.2 | 177.9 | 187.4 | 1.1 | 135 | 394.4 | 418.3 | 3984.1 | 5.5781 | 1.2805
SWRI | 96-2-210588-200 | 54.3 | 94.96 | 49.9 | 24.7 | 90.6 | 2801 | 193.99 | 70.46 | 35.2 | 108.9 | 1046.5 | 107.3 | 177.7 | 187.3 | 1.2 | 139.4 | 393.4 | 417.7 | 3977 | 5.6875 | 1.2805
SWRI | 96-2-210588-200 | 54.3167 | 94.95 | 49.9 | 24.9 | 90.3 | 2801 | 194.05 | 70.43 | 35.2 | 109 | 1047 | 106.3 | 177.8 | 187.4 | 1.2 | 134.1 | 392.4 | 416.2 | 3994.4 | 6.3438 | 1.2805
SWRI | 96-2-210588-200 | 54.3333 | 94.96 | 49.9 | 24.9 | 90.3 | 2800 | 193.95 | 70.54 | 35.3 | 108.9 | 1047 | 104.9 | 177.7 | 187.3 | 1.2 | 143.7 | 393.8 | 417.9 | 3983 | 5.7109 | 1.2805
SWRI | 96-2-210588-200 | 54.35 | 94.95 | 49.8 | 24.6 | 90.7 | 2801 | 193.99 | 70.54 | 35.2 | 108.8 | 1047 | 104 | 177.8 | 187.3 | 1.2 | 143.7 | 394 | 418.1 | 3982.2 | 6.5234 | 1.2805
SWRI | 96-2-210588-200 | 54.3667 | 94.95 | 49.8 | 24.7 | 90.6 | 2800 | 194 | 70.5 | 35.3 | 108.9 | 1047.3 | 108.6 | 177.8 | 187.4 | 1.2 | 132.8 | 394.2 | 418.1 | 3984.2 | 5.4922 | 1.2805
SWRI | 96-2-210588-200 | 54.3833 | 94.95 | 49.9 | 24.7 | 90.3 | 2800 | 194.02 | 70.53 | 35.3 | 108.9 | 1047.5 | 103.7 | 177.9 | 187.5 | 1.2 | 140.3 | 393.4 | 417.4 | 3979.3 | 5.8594 | 1.2805
SWRI | 96-2-210588-200 | 54.4 | 94.96 | 49.9 | 24.8 | 90.4 | 2799 | 194.03 | 70.49 | 35.3 | 109 | 1046.9 | 104.1 | 178 | 187.6 | 1.2 | 135 | 394.2 | 418 | 3979.5 | 5.9062 | 1.2805
SWRI | 96-2-210588-200 | 54.4167 | 94.95 | 49.9 | 24.9 | 90.6 | 2800 | 193.97 | 70.51 | 35.3 | 109 | 1046.6 | 106.1 | 177.8 | 187.4 | 1.2 | 140.5 | 393.6 | 417.5 | 3981.2 | 5.7344 | 1.2805
SWRI | 96-2-210588-200 | 54.4333 | 94.95 | 49.9 | 24.9 | 90.7 | 2800 | 193.93 | 70.49 | 35.3 | 109.1 | 1046.7 | 104.5 | 177.8 | 187.4 | 1.2 | 139.4 | 393.4 | 417.4 | 3975.5 | 6.4766 | 1.2805
SWRI | 96-2-210588-200 | 54.45 | 94.96 | 49.9 | 24.8 | 90.4 | 2800 | 193.98 | 70.49 | 35.3 | 109 | 1047.1 | 106.4 | 177.8 | 187.4 | 1.2 | 133.6 | 393.8 | 417.7 | 3980.9 | 6.6094 | 1.2805
SWRI | 96-2-210588-200 | 54.4667 | 94.96 | 49.9 | 24.8 | 90.3 | 2800 | 194.05 | 70.49 | 35.3 | 109.1 | 1047 | 104.4 | 177.9 | 187.4 | 1.2 | 139.5 | 393.5 | 417.5 | 3975.9 | 5.6875 | 1.2805
SWRI | 96-2-210588-200 | 54.4833 | 94.96 | 49.9 | 24.7 | 90.6 | 2799 | 194.01 | 70.53 | 35.3 | 109 | 1047.7 | 104.4 | 178.1 | 187.7 | 1.1 | 131.8 | 393.2 | 417.3 | 3981.1 | 5.7109 | 1.2805
SWRI | 96-2-210588-200 | 54.5 | 94.99 | 49.9 | 24.6 | 90.7 | 2800 | 193.98 | 70.49 | 35.2 | 109 | 1047.4 | 104.7 | 177.8 | 187.4 | 1.2 | 135.9 | 393.1 | 417.2 | 3982.2 | 6.4531 | 1.2805
SWRI | 96-2-210588-200 | 54.5167 | 95.11 | 49.8 | 24.5 | 90.4 | 2800 | 193.95 | 70.53 | 35.2 | 109 | 1047.3 | 106.4 | 177.9 | 187.4 | 1.2 | 141.6 | 393.7 | 417.7 | 3976.8 | 6.3438 | 1.2805
SWRI | 96-2-210588-200 | 54.5333 | 95.08 | 49.9 | 25.6 | 90.3 | 2800 | 194.02 | 70.52 | 35.2 | 108.9 | 1047.4 | 107.4 | 177.9 | 187.6 | 1.2 | 132.8 | 393.6 | 417.8 | 3978.8 | 6.3906 | 1.2805
SWRI | 96-2-210588-200 | 54.55 | 95.08 | 50.1 | 26.6 | 90.8 | 2802 | 193.97 | 70.57 | 35.2 | 109 | 1046.4 | 106.2 | 177.7 | 187.3 | 1.2 | 132.8 | 393.8 | 417.8 | 3977.6 | 5.9766 | 1.2805
SWRI | 96-2-210588-200 | 54.5667 | 95.09 | 50.2 | 26.8 | 90.4 | 2799 | 193.99 | 70.46 | 35.2 | 109.1 | 1046.1 | 106.5 | 178.1 | 187.6 | 1.2 | 130.5 | 393.8 | 417.2 | 3972.2 | 5.5312 | 1.2805
SWRI | 96-2-210588-200 | 54.5833 | 95.1 | 50.2 | 26.7 | 90.2 | 2800 | 193.98 | 70.52 | 35.1 | 109 | 1046.4 | 104.1 | 178 | 187.6 | 1.2 | 137.8 | 393.2 | 417.4 | 3970.6 | 5.4453 | 1.2805
SWRI | 96-2-210588-200 | 54.6 | 95.09 | 50.2 | 26.6 | 90.7 | 2800 | 193.94 | 70.51 | 35.1 | 109 | 1046.1 | 107.2 | 177.9 | 187.4 | 1.2 | 140.1 | 393.4 | 417.2 | 3970.6 | 5.9531 | 1.2805
SWRI | 96-2-210588-200 | 54.6167 | 95.09 | 50.2 | 26.6 | 90.7 | 2800 | 193.95 | 70.53 | 35.1 | 109.1 | 1045.8 | 106.8 | 177.9 | 187.5 | 1.1 | 132.7 | 393.9 | 417.7 | 3973.7 | 5.7109 | 1.2805
SWRI | 96-2-210588-200 | 54.6333 | 95.12 | 50.1 | 25.8 | 90.4 | 2801 | 193.94 | 70.49 | 35.1 | 109.1 | 1046.6 | 103.2 | 177.6 | 187.1 | 1.2 | 145.4 | 393.7 | 417.7 | 3970 | 5.5547 | 1.2805
SWRI | 96-2-210588-200 | 54.65 | 95.12 | 49.9 | 24.6 | 90.2 | 2800 | 194.02 | 70.43 | 35.1 | 109 | 1046.3 | 107.8 | 177.7 | 187.3 | 1.2 | 139.2 | 393.3 | 417.3 | 3969.5 | 5.6875 | 1.2805
SWRI | 96-2-210588-200 | 54.6667 | 95.12 | 49.8 | 24.1 | 90.6 | 2799 | 193.96 | 70.47 | 35 | 108.9 | 1047.2 | 102.8 | 177.8 | 187.4 | 1.2 | 134.8 | 393.6 | 417.6 | 3965.1 | 6.4375 | 1.2805
SWRI | 96-2-210588-200 | 54.6833 | 95.12 | 49.7 | 23.9 | 90.7 | 2799 | 194.05 | 70.42 | 35 | 108.9 | 1046.6 | 107 | 177.8 | 187.4 | 1.2 | 134.8 | 394.4 | 417.9 | 3970.8 | 6.2344 | 1.2805
SWRI | 96-2-210588-200 | 54.7 | 95.12 | 49.7 | 23.7 | 90.3 | 2799 | 194.13 | 70.46 | 35 | 108.9 | 1047.4 | 106.6 | 178 | 187.6 | 1.2 | 130.5 | 393.3 | 417.5 | 3959.5 | 5.5781 | 1.2805
SWRI | 96-2-210588-200 | 54.7167 | 95.11 | 49.7 | 23.8 | 90.4 | 2800 | 194.02 | 70.48 | 35 | 108.9 | 1047 | 103.8 | 177.8 | 187.4 | 1.3 | 146.1 | 393.9 | 417.9 | 3961 | 6.3906 | 1.2805
SWRI | 96-2-210588-200 | 54.7333 | 95.13 | 49.7 | 23.8 | 90.6 | 2801 | 193.97 | 70.46 | 34.9 | 108.9 | 1046.4 | 105.5 | 177.6 | 187.2 | 1.2 | 137.3 | 394.1 | 418 | 3956.2 | 5.5312 | 1.2805
SWRI | 96-2-210588-200 | 54.75 | 95.12 | 49.7 | 23.6 | 90.7 | 2801 | 194 | 70.46 | 34.9 | 109 | 1046.8 | 107.8 | 177.7 | 187.2 | 1.2 | 146 | 393.8 | 417.9 | 3958.2 | 5.75 | 1.2805
SWRI | 96-2-210588-200 | 54.7667 | 95.1 | 49.7 | 23.6 | 90.3 | 2800 | 193.99 | 70.51 | 34.9 | 109.1 | 1047.8 | 103.8 | 178 | 187.6 | 1.2 | 139.5 | 393.2 | 417.2 | 3961.6 | 6.5234 | 1.2805
SWRI | 96-2-210588-200 | 54.7833 | 95.08 | 49.8 | 24.6 | 90.4 | 2799 | 193.99 | 70.53 | 34.8 | 109 | 1047.1 | 104.4 | 177.9 | 187.5 | 1.2 | 135.3 | 393.1 | 417.2 | 3970.3 | 6.3672 | 1.2805
SWRI | 96-2-210588-200 | 54.8 | 95.09 | 49.9 | 25.3 | 90.8 | 2800 | 193.93 | 70.67 | 34.8 | 109.1 | 1046.4 | 103.6 | 178.1 | 187.7 | 1.2 | 142.8 | 393.6 | 417.7 | 3957.2 | 6.2578 | 1.2805
SWRI | 96-2-210588-200 | 54.8167 | 95.09 | 50 | 25.6 | 90.4 | 2800 | 193.95 | 70.55 | 34.8 | 109.2 | 1046.7 | 102.7 | 177.9 | 187.4 | 1.2 | 139.6 | 393.5 | 417.6 | 3963.6 | 5.9062 | 1.2805
SWRI | 96-2-210588-200 | 54.8333 | 95.08 | 50 | 25.7 | 90.3 | 2800 | 194.01 | 70.51 | 34.8 | 109.1 | 1046.3 | 106.8 | 178 | 187.6 | 1.2 | 126.7 | 393.3 | 417.4 | 3959.9 | 5.6406 | 1.2805
SWRI | 96-2-210588-200 | 54.85 | 95.07 | 50.1 | 25.8 | 90.7 | 2801 | 194.01 | 70.52 | 34.8 | 109.1 | 1046.3 | 107.5 | 177.8 | 187.4 | 1.2 | 134.7 | 393.1 | 417.3 | 3957.7 | 5.8828 | 1.2805
SWRI | 96-2-210588-200 | 54.8667 | 95.08 | 50.1 | 25.8 | 90.6 | 2800 | 194.05 | 70.54 | 34.8 | 109.2 | 1046.3 | 107 | 177.9 | 187.4 | 1.1 | 132.8 | 392.9 | 417 | 3958.3 | 5.8828 | 1.2805
SWRI | 96-2-210588-200 | 54.8833 | 95.09 | 50.1 | 25.7 | 90.4 | 2800 | 194 | 70.48 | 34.8 | 109.2 | 1046.6 | 105 | 177.9 | 187.5 | 1.2 | 137.1 | 393.1 | 417 | 3957.4 | 5.7109 | 1.2805
SWRI | 96-2-210588-200 | 54.9 | 95.08 | 50.1 | 25.7 | 90.4 | 2800 | 194.01 | 70.49 | 34.8 | 109.2 | 1045.7 | 105.8 | 177.9 | 187.4 | 1.2 | 134.8 | 393.7 | 417.6 | 3957 | 6.4766 | 1.2805
SWRI | 96-2-210588-200 | 54.9167 | 95.07 | 50.1 | 25.7 | 90.6 | 2800 | 194.11 | 70.48 | 34.8 | 109.1 | 1045.7 | 104.8 | 177.9 | 187.5 | 1.2 | 137.2 | 393.3 | 417.4 | 3960.6 | 5.5781 | 1.2805
SWRI | 96-2-210588-200 | 54.9333 | 95.05 | 50.1 | 25.7 | 90.7 | 2799 | 193.96 | 70.55 | 34.8 | 109.1 | 1046.5 | 108.3 | 178 | 187.6 | 1.2 | 137.2 | 393.6 | 417.6 | 3963.5 | 5.8828 | 1.2805
SWRI | 96-2-210588-200 | 54.95 | 95.04 | 50.1 | 25.7 | 90.4 | 2800 | 194.01 | 70.44 | 34.8 | 109.1 | 1046.4 | 106.5 | 178 | 187.6 | 1.2 | 132.7 | 392.4 | 416.7 | 3955.7 | 5.5781 | 1.2805
SWRI | 96-2-210588-200 | 54.9667 | 95.03 | 50.1 | 25.7 | 90.3 | 2800 | 194.05 | 70.49 | 34.9 | 109 | 1045.5 | 103.9 | 178.1 | 187.7 | 1.2 | 137.5 | 393.8 | 417.8 | 3952.5 | 6.2344 | 1.2805
SWRI | 96-2-210588-200 | 54.9833 | 95.04 | 50.1 | 25.7 | 90.6 | 2800 | 194.06 | 70.48 | 34.8 | 109 | 1045.6 | 102.9 | 178 | 187.5 | 1.2 | 130.4 | 393 | 417.3 | 3949.5 | 6.2344 | 1.2805
SWRI | 96-2-210588-200 | 55 | 95.05 | 50.1 | 25.7 | 90.7 | 2800 | 193.91 | 70.55 | 34.9 | 109 | 1045.5 | 105.2 | 177.9 | 187.5 | 1.2 | 132.7 | 393.8 | 417.6 | 3942.1 | 6.3906 | 1.2805
SWRI | 96-2-210588-200 | 55.0167 | 94.91 | 50 | 25.1 | 90.4 | 2800 | 193.95 | 70.46 | 34.8 | 108.9 | 1045.7 | 103.1 | 177.9 | 187.4 | 1.2 | 134.7 | 393.4 | 417.4 | 3947.2 | 6.2812 | 1.2805
SWRI | 96-2-210588-200 | 55.0333 | 94.9 | 50 | 24.6 | 90.3 | 2799 | 194.04 | 70.52 | 34.9 | 108.9 | 1046.5 | 104.2 | 178.1 | 187.7 | 1.2 | 130.4 | 393.8 | 417.8 | 3948.7 | 6.5234 | 1.2805
SWRI | 96-2-210588-200 | 55.05 | 94.9 | 49.9 | 24.5 | 90.6 | 2799 | 194.01 | 70.44 | 34.9 | 108.9 | 1046.3 | 105.1 | 178.1 | 187.7 | 1.2 | 135 | 392.8 | 417 | 3946.6 | 5.7344 | 1.2805
SWRI | 96-2-210588-200 | 55.0667 | 94.91 | 49.9 | 24.4 | 90.6 | 2800 | 194 | 70.49 | 34.8 | 108.8 | 1046.3 | 107.2 | 177.9 | 187.4 | 1.2 | 141.4 | 393.8 | 417.7 | 3950.6 | 6.4531 | 1.2805
SWRI | 96-2-210588-200 | 55.0833 | 94.91 | 49.8 | 24.3 | 90.3 | 2801 | 194 | 70.5 | 34.8 | 108.8 | 1045.9 | 105.4 | 177.7 | 187.3 | 1.2 | 145.6 | 393.1 | 417.6 | 3942.3 | 5.7109 | 1.2805
SWRI | 96-2-210588-200 | 55.1 | 94.9 | 49.8 | 24.3 | 90.4 | 2800 | 193.95 | 70.49 | 34.8 | 108.8 | 1046 | 104.7 | 177.9 | 187.5 | 1.2 | 139.4 | 393.9 | 417.7 | 3946.7 | 6.5625 | 1.2805
SWRI | 96-2-210588-200 | 55.1167 | 94.9 | 49.8 | 24.2 | 90.7 | 2801 | 193.91 | 70.45 | 34.8 | 108.8 | 1046.4 | 104.3 | 177.6 | 187.2 | 1.2 | 145.6 | 393.9 | 417.7 | 3947.3 | 6.3906 | 1.2805
SWRI | 96-2-210588-200 | 55.1333 | 94.91 | 49.9 | 24.2 | 90.6 | 2799 | 194.06 | 70.47 | 34.8 | 108.8 | 1047 | 105.2 | 178.3 | 187.8 | 1.2 | 139.4 | 393.1 | 417.2 | 3947.3 | 5.7109 | 1.2805
SWRI | 96-2-210588-200 | 55.15 | 94.89 | 49.9 | 24.3 | 90.3 | 2800 | 193.98 | 70.48 | 34.8 | 108.8 | 1046.9 | 106.8 | 177.9 | 187.5 | 1.2 | 136.8 | 393.1 | 417.3 | 3949.8 | 5.5781 | 1.2805
SWRI | 96-2-210588-200 | 55.1667 | 94.9 | 49.9 | 24.2 | 90.4 | 2801 | 193.99 | 70.5 | 34.8 | 108.8 | 1046.4 | 104.5 | 177.9 | 187.5 | 1.1 | 130.1 | 393.6 | 417.8 | 3948.6 | 5.7344 | 1.2805
SWRI | 96-2-210588-200 | 55.1833 | 94.9 | 49.8 | 24.1 | 90.8 | 2800 | 193.97 | 70.52 | 34.8 | 108.9 | 1046.5 | 103.5 | 177.8 | 187.4 | 1.2 | 139.4 | 393.5 | 417.4 | 3943.1 | 5.5078 | 1.2805
SWRI | 96-2-210588-200 | 55.2 | 94.9 | 49.8 | 24.1 | 90.4 | 2801 | 194.06 | 70.49 | 34.7 | 109 | 1046.4 | 107.2 | 177.9 | 187.5 | 1.2 | 137.5 | 393.6 | 417.7 | 3938.6 | 5.5781 | 1.2805
SWRI | 96-2-210588-200 | 55.2167 | 94.9 | 49.8 | 24.1 | 90.2 | 2801 | 193.95 | 70.55 | 34.7 | 109.1 | 1046.5 | 105.1 | 177.8 | 187.4 | 1.2 | 141.7 | 394 | 418 | 3933.7 | 6.4766 | 1.2805
SWRI | 96-2-210588-200 | 55.2333 | 94.87 | 49.9 | 24.8 | 90.6 | 2801 | 193.9 | 70.49 | 34.7 | 109 | 1046.6 | 106.4 | 177.8 | 187.4 | 1.2 | 142 | 393.8 | 417.9 | 3940.7 | 5.5078 | 1.2805
SWRI | 96-2-210588-200 | 55.25 | 94.85 | 50 | 26.1 | 90.8 | 2800 | 194.04 | 70.6 | 34.7 | 109.1 | 1045.8 | 105.4 | 178.2 | 187.8 | 1.1 | 134.4 | 393.2 | 417.3 | 3941.3 | 5.7969 | 1.2805
SWRI | 96-2-210588-200 | 55.2667 | 94.84 | 50.2 | 26.7 | 90.4 | 2800 | 193.94 | 70.53 | 34.7 | 109.2 | 1045 | 102.8 | 178.2 | 187.8 | 1.2 | 132.7 | 393.5 | 417.5 | 3947.9 | 5.75 | 1.2805
SWRI | 96-2-210588-200 | 55.2833 | 94.82 | 50.4 | 27.2 | 90.3 | 2801 | 194.02 | 70.55 | 34.7 | 109.2 | 1045.4 | 106.4 | 178.1 | 187.8 | 1.2 | 139.9 | 393.1 | 417.3 | 3946.2 | 5.75 | 1.2805
SWRI | 96-2-210588-200 | 55.3 | 94.84 | 50.5 | 27.5 | 90.7 | 2799 | 193.83 | 70.55 | 34.8 | 109.3 | 1045.9 | 104.4 | 178.3 | 187.8 | 1.2 | 137 | 393.1 | 417 | 3947.1 | 6.2578 | 1.2805
SWRI | 96-2-210588-200 | 55.3167 | 94.89 | 50.4 | 26.8 | 90.7 | 2800 | 194 | 70.53 | 34.7 | 109.3 | 1044.8 | 104.1 | 177.9 | 187.5 | 1.2 | 139.3 | 393.2 | 417.1 | 3948 | 5.4922 | 1.2805
SWRI | 96-2-210588-200 | 55.3333 | 94.91 | 50.1 | 24.9 | 90.3 | 2800 | 194.07 | 70.49 | 34.7 | 109.2 | 1046 | 103 | 177.8 | 187.3 | 1.2 | 134 | 393.3 | 417.4 | 3945.9 | 6.3672 | 1.2805
SWRI | 96-2-210588-200 | 55.35 | 94.93 | 50 | 24.1 | 90.4 | 2800 | 194.03 | 70.52 | 34.7 | 109.2 | 1046 | 104 | 177.7 | 187.3 | 1.2 | 143.1 | 393.6 | 417.8 | 3940.9 | 6.2344 | 1.2805
SWRI | 96-2-210588-200 | 55.3667 | 94.93 | 49.8 | 23.7 | 90.7 | 2800 | 194.04 | 70.46 | 34.7 | 109.1 | 1046.5 | 104.4 | 177.7 | 187.3 | 1.2 | 140.1 | 393.5 | 417.5 | 3938.9 | 6.4375 | 1.2805
SWRI | 96-2-210588-200 | 55.3833 | 94.93 | 49.8 | 23.5 | 90.5 | 2801 | 194.01 | 70.44 | 34.7 | 109 | 1046.3 | 104.8 | 177.7 | 187.2 | 1.2 | 133.4 | 393.1 | 417.3 | 3937.5 | 5.5781 | 1.2805
SWRI | 96-2-210588-200 | 55.4 | 95.03 | 49.7 | 23.4 | 90.3 | 2800 | 194.02 | 70.51 | 34.7 | 108.9 | 1046.8 | 106.2 | 177.9 | 187.4 | 1.2 | 134 | 393.7 | 417.7 | 3936.3 | 6.2344 | 1.2805
SWRI | 96-2-210588-200 | 55.4167 | 95.08 | 49.7 | 23.4 | 90.5 | 2800 | 194 | 70.39 | 34.7 | 108.9 | 1046.6 | 104.6 | 177.8 | 187.3 | 1.1 | 131.8 | 393.6 | 417.7 | 3932.8 | 6.4766 | 1.2805
SWRI | 96-2-210588-200 | 55.4333 | 95.06 | 49.7 | 23.5 | 90.7 | 2801 | 194.05 | 70.47 | 34.7 | 108.9 | 1047.1 | 103.7 | 177.9 | 187.5 | 1.2 | 139.3 | 394 | 418 | 3935.6 | 6.5 | 1.2805
SWRI | 96-2-210588-200 | 55.45 | 95.04 | 49.8 | 24.6 | 90.5 | 2800 | 193.93 | 70.57 | 34.7 | 108.9 | 1046.1 | 103.8 | 177.8 | 187.4 | 1.2 | 130.4 | 393.7 | 417.8 | 3933.3 | 6.4141 | 1.2805
SWRI | 96-2-210588-200 | 55.4667 | 95.03 | 50 | 25.5 | 90.4 | 2799 | 193.99 | 70.45 | 34.7 | 109 | 1046.7 | 105.3 | 178.2 | 187.8 | 1.2 | 140.1 | 393 | 417.2 | 3939.3 | 5.5781 | 1.2805
SWRI | 96-2-210588-200 | 55.4833 | 95.04 | 50.1 | 25.7 | 90.4 | 2800 | 193.95 | 70.53 | 34.6 | 108.9 | 1046.2 | 105.4 | 178 | 187.6 | 1.2 | 136.9 | 393.7 | 417.6 | 3937.1 | 5.9531 | 1.2805
SWRI | 96-2-210588-200 | 55.5 | 95.03 | 50.2 | 25.9 | 90.6 | 2800 | 194.02 | 70.44 | 34.7 | 109 | 1045.7 | 107.1 | 178.1 | 187.6 | 1.2 | 140.3 | 393.1 | 417.4 | 3927.9 | 6.2344 | 1.2805
SWRI | 96-2-210588-200 | 55.5167 | 95.03 | 50.2 | 26.1 | 90.6 | 2801 | 194 | 70.48 | 34.6 | 109.1 | 1045 | 105.2 | 178 | 187.5 | 1.2 | 138.1 | 393.3 | 417.5 | 3929.2 | 5.5781 | 1.2805
SWRI | 96-2-210588-200 | 55.5333 | 95.03 | 50.2 | 25.9 | 90.4 | 2800 | 193.99 | 70.55 | 34.7 | 109 | 1046.2 | 105.9 | 177.9 | 187.5 | 1.1 | 130.4 | 393.6 | 417.8 | 3928.6 | 5.5547 | 1.2805
SWRI | 96-2-210588-200 | 55.55 | 95.04 | 50.1 | 25.8 | 90.3 | 2800 | 193.93 | 70.48 | 34.7 | 109 | 1046.1 | 108 | 177.9 | 187.5 | 1.2 | 143.8 | 393.4 | 417.5 | 3934.8 | 6.3438 | 1.2805
SWRI | 96-2-210588-200 | 55.5667 | 95.03 | 50.1 | 25.8 | 90.6 | 2800 | 194.05 | 70.58 | 34.6 | 109 | 1045.9 | 105.3 | 178 | 187.6 | 1.2 | 134.8 | 393.3 | 417.4 | 3936.6 | 6.2812 | 1.2805
SWRI | 96-2-210588-200 | 55.5833 | 95.02 | 50.1 | 25.7 | 90.7 | 2800 | 193.9 | 70.48 | 34.6 | 108.9 | 1046 | 106.1 | 177.9 | 187.5 | 1.2 | 134.9 | 393.7 | 417.8 | 3931.8 | 5.6016 | 1.2805
SWRI | 96-2-210588-200 | 55.6 | 95.02 | 50.1 | 25.7 | 90.5 | 2799 | 194.03 | 70.52 | 34.6 | 109 | 1045.9 | 106.9 | 178 | 187.6 | 1.2 | 137.1 | 393.8 | 417.9 | 3927.5 | 6.4141 | 1.2805
SWRI | 96-2-210588-200 | 55.6167 | 95.04 | 50.1 | 25.8 | 90.4 | 2800 | 194.14 | 70.42 | 34.6 | 109 | 1046.1 | 104.4 | 178.2 | 187.8 | 1.2 | 132.7 | 393.7 | 417.8 | 3926 | 5.6406 | 1.2805
SWRI | 96-2-210588-200 | 55.6333 | 95.04 | 50.1 | 25.2 | 90.4 | 2799 | 194.05 | 70.48 | 34.6 | 109 | 1046.5 | 105.8 | 178 | 187.6 | 1.2 | 136.1 | 394.2 | 418 | 3918.9 | 5.5781 | 1.2805
SWRI | 96-2-210588-200 | 55.65 | 95.05 | 50 | 24.6 | 90.5 | 2800 | 194.01 | 70.48 | 34.6 | 108.9 | 1046.6 | 107.6 | 178 | 187.5 | 1.2 | 137.1 | 393.2 | 417.5 | 3923.1 | 5.6016 | 1.2805
SWRI | 96-2-210588-200 | 55.6667 | 95.05 | 49.9 | 24.5 | 90.6 | 2800 | 193.9 | 70.49 | 34.6 | 109 | 1046.6 | 104.5 | 177.7 | 187.3 | 1.2 | 124.7 | 394.2 | 417.5 | 3928.6 | 6.4531 | 1.2805
SWRI | 96-2-210588-200 | 55.6833 | 95.05 | 49.9 | 24.3 | 90.5 | 2800 | 194.07 | 70.44 | 34.6 | 109 | 1046.1 | 107.6 | 177.9 | 187.5 | 1.2 | 136.2 | 394 | 417.8 | 3927.5 | 5.4688 | 1.2805
SWRI | 96-2-210588-200 | 55.7 | 95.04 | 49.8 | 24.1 | 90.5 | 2800 | 194.04 | 70.48 | 34.6 | 109 | 1047.6 | 104.3 | 178.3 | 187.8 | 1.2 | 137 | 394 | 417.9 | 3925.2 | 5.6641 | 1.2805
SWRI | 96-2-210588-200 | 55.7167 | 95.03 | 49.8 | 23.9 | 90.5 | 2800 | 194 | 70.47 | 34.6 | 109 | 1048.3 | 106.1 | 178.2 | 187.7 | 1.2 | 133.4 | 393.9 | 417.8 | 3927.3 | 5.6016 | 1.2805
SWRI | 96-2-210588-200 | 55.7333 | 95.03 | 49.8 | 23.8 | 90.5 | 2800 | 193.96 | 70.48 | 34.5 | 109 | 1047.9 | 103.8 | 177.9 | 187.5 | 1.3 | 148 | 394.2 | 418 | 3916.7 | 5.8203 | 1.2805
SWRI | 96-2-210588-200 | 55.75 | 95.03 | 49.8 | 23.9 | 90.5 | 2801 | 194.06 | 70.5 | 34.5 | 109 | 1047.1 | 104.4 | 177.8 | 187.4 | 1.2 | 141.4 | 393.8 | 418 | 3925.5 | 5.9062 | 1.2805
SWRI | 96-2-210588-200 | 55.7667 | 95.03 | 49.8 | 23.9 | 90.5 | 2801 | 194 | 70.52 | 34.5 | 108.9 | 1047.2 | 105.7 | 177.9 | 187.5 | 1.2 | 140.9 | 394.3 | 418.4 | 3922.6 | 5.5781 | 1.2805
SWRI | 96-2-210588-200 | 55.7833 | 95.03 | 49.8 | 24 | 90.4 | 2800 | 193.94 | 70.53 | 34.6 | 108.9 | 1046.1 | 106.8 | 177.8 | 187.4 | 1.2 | 139.3 | 394 | 418 | 3922.2 | 5.6875 | 1.2805
SWRI | 96-2-210588-200 | 55.8 | 95 | 49.8 | 24.6 | 90.4 | 2800 | 193.98 | 70.48 | 34.5 | 108.9 | 1047.8 | 107.8 | 178.2 | 187.8 | 1.2 | 140.4 | 394.2 | 418.2 | 3918 | 5.6406 | 1.2805
SWRI | 96-2-210588-200 | 55.8167 | 95.02 | 49.9 | 24.9 | 90.5 | 2800 | 193.95 | 70.47 | 34.4 | 108.9 | 1046.9 | 104.8 | 178.2 | 187.7 | 1.2 | 139.3 | 394 | 417.8 | 3921.6 | 5.9531 | 1.2805
SWRI | 96-2-210588-200 | 55.8333 | 95.03 | 49.9 | 25 | 90.7 | 2800 | 194.02 | 70.53 | 34.4 | 108.9 | 1046.2 | 107 | 178 | 187.5 | 1.2 | 137.5 | 393.8 | 418 | 3916.9 | 5.7109 | 1.2805
SWRI | 96-2-210588-200 | 55.85 | 95.03 | 49.9 | 25 | 90.5 | 2801 | 194.01 | 70.48 | 34.4 | 108.9 | 1046.2 | 103.3 | 177.7 | 187.3 | 1.2 | 140.2 | 394.2 | 418.1 | 3912.5 | 5.7344 | 1.2805
SWRI | 96-2-210588-200 | 55.8667 | 95.03 | 50 | 25.2 | 90.4 | 2799 | 193.99 | 70.57 | 34.4 | 109 | 1046 | 103.9 | 178.2 | 187.8 | 1.2 | 129.4 | 394 | 417.7 | 3909.7 | 5.7344 | 1.2805
SWRI | 96-2-210588-200 | 55.8833 | 95.03 | 50 | 25.3 | 90.4 | 2800 | 193.94 | 70.45 | 34.4 | 108.9 | 1045.6 | 103.9 | 177.9 | 187.5 | 1.2 | 145.4 | 394.2 | 417.9 | 3911.8 | 5.625 | 1.2805
SWRI | 96-2-210588-200 | 55.9 | 95.03 | 50 | 25.3 | 90.6 | 2800 | 194.04 | 70.49 | 34.4 | 109 | 1045.9 | 105.6 | 178.2 | 187.7 | 1.2 | 145.9 | 393.8 | 417.6 | 3912.5 | 5.9531 | 1.2805
SWRI | 96-2-210588-200 | 55.9167 | 95.05 | 50 | 25.4 | 90.6 | 2800 | 194.01 | 70.51 | 34.4 | 109 | 1045.5 | 103.9 | 177.9 | 187.5 | 1.2 | 139.2 | 393.4 | 417.6 | 3915.9 | 5.7344 | 1.2805
SWRI | 96-2-210588-200 | 55.9333 | 95.05 | 50 | 25.5 | 90.5 | 2799 | 194.04 | 70.52 | 34.4 | 109 | 1045.8 | 104.9 | 178.1 | 187.7 | 1.2 | 150.2 | 393.2 | 417.5 | 3911.8 | 6.5234 | 1.2805
SWRI | 96-2-210588-200 | 55.95 | 95.04 | 50 | 25.5 | 90.3 | 2801 | 194.03 | 70.53 | 34.4 | 109 | 1046.1 | 105.9 | 177.9 | 187.5 | 1.2 | 130.1 | 393.6 | 417.7 | 3905.9 | 5.75 | 1.2805
SWRI | 96-2-210588-200 | 55.9667 | 95.05 | 49.9 | 25.2 | 90.4 | 2800 | 194 | 70.45 | 34.4 | 108.9 | 1045.8 | 107.8 | 177.8 | 187.4 | 1.2 | 131 | 393.9 | 417.7 | 3906.6 | 5.4922 | 1.2805
SWRI | 96-2-210588-200 | 55.9833 | 95.05 | 50 | 25.3 | 90.7 | 2800 | 193.96 | 70.56 | 34.4 | 108.9 | 1045.7 | 103.8 | 177.9 | 187.4 | 1.2 | 126.1 | 393.9 | 417.8 | 3907.7 | 6.3672 | 1.2805
SWRI | 96-2-210588-200 | 56 | 95.06 | 49.9 | 25.1 | 90.6 | 2800 | 193.91 | 70.53 | 34.4 | 108.9 | 1046 | 104.6 | 178 | 187.5 | 1.2 | 132.3 | 393.8 | 417.9 | 3905.6 | 6.3906 | 1.2805
SWRI | 96-2-210588-200 | 56.0167 | 95.05 | 49.9 | 25.1 | 90.3 | 2800 | 194.08 | 70.47 | 34.4 | 108.9 | 1045.9 | 107.2 | 177.9 | 187.5 | 1.2 | 137.3 | 393.7 | 417.7 | 3908.9 | 6.4141 | 1.2805
SWRI | 96-2-210588-200 | 56.0333 | 95.06 | 49.9 | 25.1 | 90.4 | 2800 | 193.97 | 70.51 | 34.4 | 108.9 | 1046.6 | 105.1 | 177.8 | 187.4 | 1.2 | 137 | 394.3 | 418.2 | 3912.9 | 5.6406 | 1.2805
SWRI | 96-2-210588-200 | 56.05 | 95.07 | 49.9 | 25.1 | 90.6 | 2799 | 194.04 | 70.49 | 34.4 | 108.9 | 1046.3 | 108.1 | 178 | 187.6 | 1.2 | 132.7 | 393.6 | 417.6 | 3901.9 | 5.4688 | 1.2805
SWRI | 96-2-210588-200 | 56.0667 | 95.08 | 49.9 | 25.2 | 90.6 | 2800 | 193.92 | 70.56 | 34.4 | 109 | 1045.7 | 105 | 177.9 | 187.5 | 1.2 | 139.1 | 393.5 | 417.4 | 3909.1 | 5.6406 | 1.2805
SWRI | 96-2-210588-200 | 56.0833 | 95.08 | 49.9 | 25.3 | 90.4 | 2800 | 194.1 | 70.43 | 34.4 | 109 | 1045.3 | 104.5 | 177.9 | 187.4 | 1.1 | 136.9 | 393.5 | 417.6 | 3908.7 | 6.4141 | 1.2805
SWRI | 96-2-210588-200 | 56.1 | 95.08 | 49.9 | 25.2 | 90.3 | 2799 | 194.02 | 70.48 | 34.4 | 109 | 1045.2 | 104.2 | 177.8 | 187.3 | 1.2 | 141.5 | 393.9 | 417.8 | 3902.1 | 6.4531 | 1.2805
SWRI | 96-2-210588-200 | 56.1167 | 95.1 | 49.9 | 25.2 | 90.6 | 2801 | 193.98 | 70.45 | 34.4 | 109 | 1045.4 | 103.7 | 177.8 | 187.4 | 1.2 | 141.4 | 393.8 | 417.8 | 3907.3 | 5.5781 | 1.2805
SWRI | 96-2-210588-200 | 56.1333 | 95.1 | 49.9 | 25.1 | 90.7 | 2799 | 194 | 70.56 | 34.3 | 109.1 | 1046.3 | 103.7 | 177.9 | 187.5 | 1.2 | 130.4 | 393.4 | 417.4 | 3902 | 5.6016 | 1.2805
SWRI | 96-2-210588-200 | 56.15 | 95.1 | 49.8 | 25.1 | 90.3 | 2799 | 194 | 70.54 | 34.4 | 109.1 | 1045.8 | 105.5 | 178 | 187.5 | 1.2 | 130.4 | 394.2 | 418 | 3910.6 | 6.2344 | 1.2805
SWRI | 96-2-210588-200 | 56.1667 | 95.1 | 49.9 | 25.1 | 90.4 | 2800 | 194.05 | 70.5 | 34.3 | 109 | 1045.8 | 105.6 | 177.9 | 187.5 | 1.2 | 130.4 | 394.1 | 418.1 | 3898 | 5.625 | 1.2805
SWRI | 96-2-210588-200 | 56.1833 | 95.1 | 49.9 | 25.3 | 90.7 | 2799 | 193.98 | 70.45 | 34.3 | 109.1 | 1046.2 | 104.2 | 178.1 | 187.7 | 1.2 | 137 | 393.1 | 417.3 | 3908.3 | 5.5547 | 1.2805
SWRI | 96-2-210588-200 | 56.2 | 95.09 | 50 | 25.3 | 90.5 | 2800 | 194.01 | 70.52 | 34.3 | 109.1 | 1045.8 | 103.2 | 177.8 | 187.4 | 1.2 | 134.8 | 393.3 | 417.2 | 3907.2 | 5.5781 | 1.2805
SWRI | 96-2-210588-200 | 56.2167 | 95.07 | 50 | 25.2 | 90.2 | 2799 | 194.03 | 70.53 | 34.3 | 109.1 | 1045.9 | 105.2 | 177.9 | 187.5 | 1.2 | 134.3 | 393.3 | 417.2 | 3910.9 | 5.625 | 1.2805
SWRI | 96-2-210588-200 | 56.2333 | 94.97 | 50 | 25.2 | 90.6 | 2799 | 193.93 | 70.49 | 34.3 | 109.1 | 1045.3 | 105.4 | 178 | 187.6 | 1.2 | 136.2 | 393.1 | 417.3 | 3908.7 | 6.2344 | 1.2805
SWRI | 96-2-210588-200 | 56.25 | 94.98 | 50 | 25.1 | 90.7 | 2800 | 193.96 | 70.49 | 34.3 | 109.1 | 1045.8 | 106.4 | 177.7 | 187.3 | 1.2 | 134.6 | 393.1 | 417 | 3897.7 | 5.5781 | 1.2805
SWRI | 96-2-210588-200 | 56.2667 | 94.98 | 50 | 25.1 | 90.3 | 2800 | 194.03 | 70.53 | 34.3 | 109.1 | 1045.7 | 106.9 | 177.9 | 187.5 | 1.1 | 132.1 | 393.2 | 417.4 | 3902.6 | 5.9531 | 1.2805
SWRI | 96-2-210588-200 | 56.2833 | 94.99 | 50.1 | 25.1 | 90.4 | 2800 | 193.98 | 70.51 | 34.3 | 109.1 | 1045.6 | 104.4 | 177.8 | 187.4 | 1.2 | 132 | 393.8 | 417.6 | 3899.5 | 5.8203 | 1.2805
SWRI | 96-2-210588-200 | 56.3 | 94.98 | 50 | 25.2 | 90.8 | 2799 | 193.95 | 70.52 | 34.2 | 109.2 | 1046.3 | 104.5 | 178.1 | 187.6 | 1.2 | 139.1 | 393.4 | 417.2 | 3905.1 | 5.6406 | 1.2805
SWRI | 96-2-210588-200 | 56.3167 | 94.98 | 50 | 25.2 | 90.5 | 2801 | 193.97 | 70.49 | 34.2 | 109.2 | 1045.6 | 107 | 177.7 | 187.3 | 1.2 | 141.6 | 393.3 | 417.6 | 3906.7 | 5.5781 | 1.2805
SWRI | 96-2-210588-200 | 56.3333 | 94.96 | 50.1 | 25.2 | 90.3 | 2799 | 194.1 | 70.53 | 34.2 | 109.2 | 1046.6 | 104.2 | 178.3 | 187.9 | 1.2 | 146.1 | 393.8 | 417.6 | 3904.9 | 5.9531 | 1.2805
SWRI | 96-2-210588-200 | 56.35 | 94.98 | 50 | 25.2 | 90.6 | 2801 | 194.1 | 70.5 | 34.2 | 109.1 | 1046.4 | 108 | 177.7 | 187.3 | 1.2 | 133 | 393.9 | 417.9 | 3902.1 | 6.2109 | 1.2805
SWRI | 96-2-210588-200 | 56.3667 | 94.97 | 50 | 25.1 | 90.7 | 2800 | 193.89 | 70.48 | 34.2 | 109.1 | 1046.5 | 107.4 | 177.6 | 187.2 | 1.2 | 139.6 | 393.2 | 417.5 | 3899.7 | 5.5547 | 1.2805
SWRI | 96-2-210588-200 | 56.3833 | 94.96 | 50 | 25.1 | 90.5 | 2800 | 194.02 | 70.43 | 34.2 | 109.1 | 1046.2 | 105 | 177.9 | 187.5 | 1.2 | 145.3 | 393.4 | 417.5 | 3901.1 | 5.6875 | 1.2805
SWRI | 96-2-210588-200 | 56.4 | 94.97 | 50 | 25.2 | 90.3 | 2799 | 193.94 | 70.48 | 34.2 | 109 | 1046.1 | 103.9 | 178 | 187.6 | 1.2 | 143.2 | 393.3 | 417.5 | 3898.6 | 5.4922 | 1.2805
SWRI | 96-2-210588-200 | 56.4167 | 94.98 | 50 | 25.1 | 90.5 | 2800 | 193.99 | 70.49 | 34.2 | 108.9 | 1045.9 | 108 | 177.9 | 187.5 | 1.2 | 142.3 | 394 | 417.9 | 3896.5 | 6.3906 | 1.2805
SWRI | 96-2-210588-200 | 56.4333 | 94.97 | 50.1 | 25.3 | 90.7 | 2800 | 193.98 | 70.53 | 34.2 | 109 | 1046.4 | 105.9 | 178 | 187.5 | 1.2 | 133.7 | 393.2 | 417.3 | 3892.2 | 5.8594 | 1.2805
SWRI | 96-2-210588-200 | 56.45 | 94.97 | 50 | 25.2 | 90.5 | 2799 | 193.99 | 70.48 | 34.2 | 108.9 | 1046.1 | 104.4 | 178 | 187.6 | 1.2 | 142.5 | 393.9 | 417.8 | 3892.1 | 5.5781 | 1.2805
SWRI | 96-2-210588-200 | 56.4667 | 94.97 | 50 | 25 | 90.3 | 2800 | 193.98 | 70.5 | 34.2 | 108.9 | 1046.8 | 106.4 | 177.9 | 187.5 | 1.2 | 135.9 | 394.4 | 418.3 | 3890.2 | 5.5312 | 1.2805
SWRI | 96-2-210588-200 | 56.4833 | 94.97 | 50 | 25.1 | 90.5 | 2800 | 193.91 | 70.56 | 34.2 | 108.9 | 1046.8 | 105.1 | 178 | 187.6 | 1.2 | 139.2 | 393.7 | 417.9 | 3882.9 | 5.5781 | 1.2805
SWRI | 96-2-210588-200 | 56.5 | 94.96 | 50 | 25.2 | 90.7 | 2799 | 193.94 | 70.57 | 34.2 | 108.9 | 1045.7 | 105.7 | 178 | 187.6 | 1.2 | 137.9 | 393.8 | 417.9 | 3879.3 | 5.9062 | 1.2805
SWRI | 96-2-210588-200 | 56.5167 | 94.98 | 50 | 25.2 | 90.6 | 2800 | 193.97 | 70.5 | 34.2 | 108.9 | 1046.9 | 106.6 | 177.9 | 187.5 | 1.2 | 139.1 | 393.7 | 417.9 | 3891 | 5.75 | 1.2805
SWRI | 96-2-210588-200 | 56.5333 | 94.99 | 50 | 25.1 | 90.4 | 2800 | 194.03 | 70.5 | 34.2 | 108.9 | 1046.3 | 104.7 | 177.8 | 187.3 | 1.2 | 139.9 | 394 | 418 | 3892.3 | 5.6406 | 1.2805
SWRI | 96-2-210588-200 | 56.55 | 94.99 | 50 | 25 | 90.3 | 2801 | 194.03 | 70.48 | 34.2 | 108.8 | 1046.3 | 105.3 | 177.7 | 187.3 | 1.2 | 139.2 | 394.1 | 418 | 3887.9 | 5.5781 | 1.2805
SWRI | 96-2-210588-200 | 56.5667 | 94.99 | 50 | 25 | 90.6 | 2799 | 194.01 | 70.5 | 34.1 | 108.9 | 1046.5 | 108.6 | 178.1 | 187.7 | 1.2 | 139.3 | 393.8 | 417.7 | 3887.6 | 6.3906 | 1.2805
SWRI | 96-2-210588-200 | 56.5833 | 94.99 | 50 | 25 | 90.7 | 2799 | 193.92 | 70.47 | 34.1 | 108.9 | 1046.4 | 103.9 | 178.1 | 187.6 | 1.2 | 140.3 | 394 | 418 | 3889.1 | 5.7734 | 1.2805
SWRI | 96-2-210588-200 | 56.6 | 94.99 | 50 | 25 | 90.4 | 2800 | 194.08 | 70.47 | 34.1 | 108.9 | 1046.5 | 107.3 | 178 | 187.6 | 1.2 | 140.1 | 394 | 417.8 | 3890.8 | 5.9297 | 1.2805
SWRI | 96-2-210588-200 | 56.6167 | 94.99 | 50 | 25.1 | 90.3 | 2801 | 193.97 | 70.49 | 34.1 | 108.8 | 1046 | 106.1 | 177.7 | 187.4 | 1.2 | 146 | 394.1 | 418.4 | 3884.3 | 6.5234 | 1.2805
SWRI | 96-2-210588-200 | 56.6333 | 95 | 50 | 25 | 90.6 | 2800 | 194.03 | 70.51 | 34.1 | 108.9 | 1046.5 | 106.5 | 178 | 187.6 | 1.2 | 142.6 | 394.5 | 418.2 | 3888.8 | 5.7109 | 1.2805
SWRI | 96-2-210588-200 | 56.65 | 95.01 | 50 | 25 | 90.7 | 2800 | 194.04 | 70.5 | 34.1 | 108.9 | 1045.8 | 105.4 | 178 | 187.6 | 1.2 | 138 | 393.9 | 417.8 | 3893.3 | 6.3672 | 1.2805
SWRI | 96-2-210588-200 | 56.6667 | 95 | 50 | 25 | 90.5 | 2800 | 193.98 | 70.46 | 34.1 | 108.9 | 1046.6 | 104.6 | 177.8 | 187.4 | 1.3 | 141.8 | 394 | 418.1 | 3883.8 | 6.3906 | 1.2805
SWRI | 96-2-210588-200 | 56.6833 | 95 | 50 | 25 | 90.3 | 2800 | 193.93 | 70.49 | 34.1 | 108.9 | 1046.7 | 103 | 177.9 | 187.5 | 1.2 | 145.9 | 393.8 | 417.9 | 3886 | 5.5781 | 1.2805
SWRI | 96-2-210588-200 | 56.7 | 95.01 | 50 | 25 | 90.5 | 2800 | 193.97 | 70.52 | 34.1 | 109 | 1046.4 | 108.3 | 177.8 | 187.4 | 1.2 | 142.4 | 393.3 | 417.7 | 3889.6 | 5.5781 | 1.2805
SWRI | 96-2-210588-200 | 56.7167 | 95 | 50 | 25 | 90.6 | 2799 | 194.04 | 70.48 | 34.1 | 109 | 1047.2 | 107.3 | 178.1 | 187.7 | 1.2 | 140.5 | 394.2 | 418.2 | 3882.4 | 5.5312 | 1.2805
SWRI | 96-2-210588-200 | 56.7333 | 95.01 | 50 | 25 | 90.6 | 2801 | 194.06 | 70.46 | 34.1 | 109.1 | 1046.8 | 105.6 | 178 | 187.6 | 1.2 | 137.2 | 393.7 | 417.7 | 3880.4 | 6.4531 | 1.2805
SWRI | 96-2-210588-200 | 56.75 | 95 | 50 | 25 | 90.4 | 2800 | 193.97 | 70.5 | 34.1 | 109.1 | 1046.3 | 105.6 | 178 | 187.5 | 1.3 | 139.2 | 393.5 | 417.4 | 3883.4 | 6.2578 | 1.2805
SWRI | 96-2-210588-200 | 56.7667 | 95.01 | 50 | 25 | 90.4 | 2800 | 193.97 | 70.54 | 34.1 | 109.1 | 1046.6 | 103.5 | 177.8 | 187.4 | 1.2 | 139.2 | 393.5 | 417.3 | 3882.4 | 6.4141 | 1.2805
SWRI | 96-2-210588-200 | 56.7833 | 95.01 | 50 | 25 | 90.6 | 2800 | 193.99 | 70.51 | 34.1 | 109.1 | 1047.6 | 104.7 | 177.9 | 187.5 | 1.2 | 143.7 | 394.1 | 417.8 | 3880.5 | 6.4766 | 1.2805
SWRI | 96-2-210588-200 | 56.8 | 95.02 | 49.9 | 24.9 | 90.7 | 2801 | 193.97 | 70.51 | 34.1 | 109.1 | 1046.8 | 107 | 177.7 | 187.3 | 1.2 | 138 | 393.7 | 417.8 | 3885.5 | 5.5547 | 1.2805
SWRI | 96-2-210588-200 | 56.8167 | 95.02 | 49.9 | 24.8 | 90.4 | 2801 | 193.99 | 70.51 | 34.1 | 109.1 | 1046.9 | 106.3 | 177.8 | 187.4 | 1.2 | 139.2 | 393.7 | 417.8 | 3886.4 | 6.3906 | 1.2805
SWRI | 96-2-210588-200 | 56.8333 | 95.01 | 49.9 | 24.7 | 90.3 | 2800 | 194.04 | 70.45 | 34.1 | 109 | 1048.1 | 107.6 | 178 | 187.6 | 1.2 | 140.1 | 394.5 | 418.3 | 3878.9 | 5.7344 | 1.2805
SWRI | 96-2-210588-200 | 56.85 | 95.02 | 49.9 | 24.5 | 90.5 | 2801 | 193.87 | 70.74 | 34.2 | 108.9 | 1046 | 103.9 | 177.6 | 187.2 | 1.2 | 137.7 | 394.4 | 418.3 | 3878.9 | 6.2344 | 1.2805
SWRI | 96-2-210588-200 | 56.8667 | 95.01 | 49.8 | 24.5 | 90.7 | 2799 | 193.98 | 70.41 | 34.2 | 109 | 1046.6 | 105.7 | 177.9 | 187.5 | 1.2 | 140.7 | 393.7 | 417.7 | 3879.6 | 6.4531 | 1.2805
SWRI | 96-2-210588-200 | 56.8833 | 95.02 | 49.9 | 24.5 | 90.6 | 2800 | 194.13 | 70.39 | 34.2 | 109 | 1048.1 | 102.9 | 178.3 | 187.9 | 1.2 | 137.7 | 393.8 | 418 | 3874.5 | 5.5781 | 1.2805
SWRI | 96-2-210588-200 | 56.9 | 95.02 | 49.8 | 24.5 | 90.4 | 2799 | 194.01 | 70.44 | 34.2 | 108.9 | 1046.7 | 105.7 | 177.9 | 187.5 | 1.2 | 139.4 | 393.7 | 417.8 | 3868.2 | 5.5547 | 1.2805
SWRI | 96-2-210588-200 | 56.9167 | 95.02 | 49.8 | 24.3 | 90.3 | 2800 | 194.05 | 70.48 | 34.2 | 108.9 | 1046.8 | 104 | 178 | 187.6 | 1.2 | 144.4 | 394.5 | 418.4 | 3870.8 | 6.2344 | 1.2805
SWRI | 96-2-210588-200 | 56.9333 | 95.02 | 49.8 | 24.2 | 90.6 | 2800 | 193.94 | 70.49 | 34.2 | 108.9 | 1046.3 | 104.7 | 177.8 | 187.3 | 1.2 | 145.9 | 394.1 | 417.8 | 3879.2 | 5.9766 | 1.2805
SWRI | 96-2-210588-200 | 56.95 | 95.04 | 49.7 | 24 | 90.7 | 2800 | 193.97 | 70.48 | 34.2 | 108.9 | 1046.6 | 105.1 | 177.8 | 187.3 | 1.2 | 140.3 | 394 | 417.9 | 3877.2 | 5.8828 | 1.2805
SWRI | 96-2-210588-200 | 56.9667 | 95.03 | 49.7 | 23.9 | 90.4 | 2801 | 194.09 | 70.48 | 34.2 | 108.9 | 1046.7 | 105.9 | 177.8 | 187.4 | 1.2 | 142.7 | 393.4 | 417.7 | 3869.4 | 5.6875 | 1.2805
SWRI | 96-2-210588-200 | 56.9833 | 95.03 | 49.8 | 24 | 90.3 | 2801 | 194.03 | 70.5 | 34.2 | 109 | 1046.1 | 103.3 | 177.7 | 187.2 | 1.2 | 141.8 | 393.8 | 418 | 3872.9 | 5.6016 | 1.2805
SWRI | 96-2-210588-200 | 57 | 95.05 | 49.9 | 24 | 90.6 | 2799 | 193.84 | 70.58 | 34.2 | 109 | 1046 | 103.3 | 177.8 | 187.3 | 1.2 | 133.1 | 394 | 418.1 | 3868 | 6.2344 | 1.2805
SWRI | 96-2-210588-200 | 57.0167 | 95.01 | 50 | 24.2 | 90.6 | 2800 | 194.08 | 70.5 | 34.2 | 109.1 | 1046.1 | 105.9 | 177.9 | 187.5 | 1.2 | 141.8 | 393.8 | 417.9 | 3868.6 | 6.4375 | 1.2805
SWRI | 96-2-210588-200 | 57.0333 | 95 | 50.2 | 25.6 | 90.6 | 2801 | 194.05 | 70.52 | 34.2 | 109.2 | 1045.7 | 106.2 | 177.8 | 187.4 | 1.2 | 134.5 | 394 | 417.9 | 3871.3 | 6.4766 | 1.2805
SWRI | 96-2-210588-200 | 57.05 | 94.99 | 50.5 | 26.5 | 90.5 | 2800 | 194.04 | 70.43 | 34.2 | 109.3 | 1045.4 | 103.8 | 178.2 | 187.8 | 1.2 | 133.8 | 393.7 | 417.7 | 3868.9 | 5.5781 | 1.2805
SWRI | 96-2-210588-200 | 57.0667 | 94.99 | 50.6 | 26.7 | 90.4 | 2801 | 193.9 | 70.54 | 34.2 | 109.4 | 1046 | 104 | 177.9 | 187.5 | 1.2 | 139.4 | 393.8 | 417.5 | 3871.6 | 5.5781 | 1.2805
SWRI | 96-2-210588-200 | 57.0833 | 95 | 50.6 | 26.7 | 90.5 | 2801 | 193.95 | 70.51 | 34.2 | 109.4 | 1045.1 | 105.5 | 177.7 | 187.3 | 1.2 | 136.5 | 393.2 | 417.2 | 3877.8 | 5.7969 | 1.2805
SWRI | 96-2-210588-200 | 57.1 | 95.03 | 50.6 | 26 | 90.6 | 2800 | 194.03 | 70.4 | 34.2 | 109.4 | 1047.3 | 105 | 177.7 | 187.3 | 1.2 | 141.7 | 392.8 | 416.9 | 3875.9 | 6.3906 | 1.2805
SWRI | 96-2-210588-200 | 57.1167 | 95.05 | 50.4 | 23.9 | 90.6 | 2800 | 194.11 | 70.48 | 34.2 | 109.3 | 1049.5 | 108.8 | 177.9 | 187.4 | 1.2 | 141.5 | 393.4 | 417.3 | 3872.1 | 6.2344 | 1.2805
SWRI | 96-2-210588-200 | 57.1333 | 95.02 | 50.2 | 22.7 | 90.3 | 2800 | 194.06 | 70.48 | 34.3 | 109.1 | 1051.1 | 107 | 177.9 | 187.5 | 1.2 | 132.8 | 393.1 | 417.2 | 3873.9 | 5.5547 | 1.2805
SWRI | 96-2-210588-200 | 57.15 | 94.9 | 50.1 | 22.3 | 90.3 | 2800 | 194.1 | 70.46 | 34.3 | 108.9 | 1052.2 | 104.2 | 178 | 187.6 | 1.2 | 141.4 | 393.9 | 417.9 | 3873 | 5.5781 | 1.2805
SWRI | 96-2-210588-200 | 57.1667 | 94.91 | 50 | 22.1 | 90.8 | 2801 | 194.06 | 70.47 | 34.3 | 108.9 | 1052 | 106.5 | 177.9 | 187.5 | 1.2 | 139.6 | 394.3 | 418.3 | 3862.1 | 5.5078 | 1.2805
SWRI | 96-2-210588-200 | 57.1833 | 94.88 | 50 | 22.6 | 90.3 | 2800 | 194 | 70.51 | 34.4 | 108.9 | 1052.1 | 105.4 | 178.1 | 187.6 | 1.2 | 135 | 394.2 | 417.9 | 3864.1 | 5.7109 | 1.2805
SWRI | 96-2-210588-200 | 57.2 | 94.86 | 50.3 | 24.9 | 90.5 | 2800 | 193.87 | 70.56 | 34.4 | 108.8 | 1050.8 | 106.8 | 178 | 187.6 | 1.2 | 143.1 | 393.9 | 417.9 | 3866.7 | 6.5625 | 1.2805
SWRI | 96-2-210588-200 | 57.2167 | 94.89 | 50.4 | 24.1 | 90.8 | 2799 | 194.09 | 70.41 | 34.4 | 108.9 | 1053.1 | 105.5 | 178.3 | 187.9 | 1.2 | 143.8 | 393.9 | 417.7 | 3862.4 | 6.5234 | 1.2805
SWRI | 96-2-210588-200 | 57.2333 | 94.92 | 50.3 | 23 | 90.3 | 2800 | 193.93 | 70.52 | 34.4 | 108.9 | 1051.5 | 109.1 | 177.7 | 187.2 | 1.2 | 137.1 | 393.5 | 417.7 | 3855.2 | 5.5547 | 1.2805
SWRI | 96-2-210588-200 | 57.25 | 94.86 | 50.3 | 23.6 | 90.4 | 2800 | 194.14 | 70.47 | 34.4 | 108.8 | 1053.5 | 104.5 | 178.1 | 187.7 | 1.2 | 128.2 | 394.1 | 418 | 3859.7 | 5.625 | 1.2805
SWRI | 96-2-210588-200 | 57.2667 | 94.84 | 50.6 | 25.8 | 90.8 | 2800 | 193.97 | 70.5 | 34.5 | 108.9 | 1052.7 | 106.4 | 178.5 | 188.1 | 1.2 | 139.3 | 393.3 | 417.7 | 3859.8 | 6.2344 | 1.2805
SWRI | 96-2-210588-200 | 57.2833 | 94.83 | 50.9 | 26.7 | 90.3 | 2800 | 193.97 | 70.5 | 34.5 | 109 | 1052.2 | 105.1 | 178.3 | 187.9 | 1.2 | 133.2 | 393.5 | 417.3 | 3860.2 | 6.4375 | 1.2805
SWRI | 96-2-210588-200 | 57.3 | 94.85 | 51 | 27 | 90.4 | 2799 | 193.85 | 70.48 | 34.5 | 108.9 | 1052.4 | 106.2 | 178.2 | 187.8 | 1.2 | 143.3 | 393.1 | 417.4 | 3862.7 | 6.5 | 1.2805
SWRI | 96-2-210588-200 | 57.3167 | 94.86 | 51 | 27.1 | 90.7 | 2801 | 194.05 | 70.45 | 34.5 | 109 | 1051.7 | 104.7 | 178 | 187.6 | 1.2 | 134.8 | 393.7 | 417.8 | 3869.2 | 6.5 | 1.2805
SWRI | 96-2-210588-200 | 57.3333 | 94.9 | 50.7 | 25.9 | 90.6 | 2800 | 194.14 | 70.47 | 34.6 | 109 | 1053.1 | 106.6 | 178 | 187.6 | 1.2 | 133.1 | 393.6 | 417.7 | 3863.9 | 5.5547 | 1.2805
SWRI | 96-2-210588-200 | 57.35 | 94.9 | 50.3 | 24.7 | 90.1 | 2800 | 194.08 | 70.47 | 34.6 | 109 | 1053.5 | 105.4 | 178 | 187.6 | 1.2 | 130.8 | 393.6 | 417.7 | 3867.2 | 5.7109 | 1.2805
SWRI | 96-2-210588-200 | 57.3667 | 94.9 | 50 | 23.9 | 90.6 | 2800 | 194.16 | 70.46 | 34.7 | 109 | 1054.4 | 106.2 | 178.1 | 187.6 | 1.2 | 133.5 | 392.8 | 417.2 | 3864.8 | 5.7344 | 1.2805
SWRI | 96-2-210588-200 | 57.3833 | 94.93 | 49.8 | 23.5 | 90.7 | 2801 | 193.94 | 70.63 | 34.6 | 109 | 1053.6 | 105.7 | 177.5 | 187.1 | 1.2 | 139.2 | 393.5 | 417.7 | 3863.6 | 5.7344 | 1.2805
SWRI | 96-2-210588-200 | 57.4 | 94.91 | 49.8 | 23.2 | 90.4 | 2800 | 194.21 | 70.45 | 34.7 | 109 | 1055.3 | 105.6 | 178.3 | 187.9 | 1.2 | 137.4 | 393.5 | 417.4 | 3864.1 | 5.8438 | 1.2805
SWRI | 96-2-210588-200 | 57.4167 | 94.92 | 49.8 | 23.3 | 90.4 | 2801 | 194.13 | 70.46 | 34.6 | 109 | 1055.1 | 106.9 | 177.9 | 187.5 | 1.2 | 139 | 394 | 417.9 | 3865.4 | 5.7109 | 1.2805
SWRI | 96-2-210588-200 | 57.4333 | 94.91 | 49.8 | 23.9 | 90.5 | 2800 | 193.98 | 70.51 | 34.7 | 109 | 1054.4 | 104.6 | 177.9 | 187.5 | 1.2 | 141.2 | 394.2 | 418.2 | 3862.6 | 5.9062 | 1.2805
SWRI | 96-2-210588-200 | 57.45 | 94.91 | 50 | 24.9 | 90.7 | 2800 | 193.95 | 70.48 | 34.6 | 109 | 1054.3 | 104.5 | 178 | 187.6 | 1.2 | 128.8 | 393.2 | 417.5 | 3863.6 | 6.5234 | 1.2805
SWRI | 96-2-210588-200 | 57.4667 | 94.89 | 50.1 | 25.6 | 90.5 | 2799 | 194.04 | 70.48 | 34.6 | 109 | 1053.4 | 105.6 | 178.3 | 187.8 | 1.2 | 136.6 | 393.5 | 417.5 | 3856.4 | 5.5547 | 1.2805
SWRI | 96-2-210588-200 | 57.4833 | 94.9 | 50.2 | 25.8 | 90.4 | 2800 | 194.02 | 70.45 | 34.6 | 109 | 1053.7 | 104.9 | 178 | 187.5 | 1.2 | 136.8 | 392.9 | 417.2 | 3866 | 5.5781 | 1.2805
SWRI | 96-2-210588-200 | 57.5 | 94.91 | 50.3 | 26.1 | 90.4 | 2799 | 193.93 | 70.53 | 34.6 | 109 | 1053.5 | 105.1 | 178.2 | 187.7 | 1.2 | 132.8 | 392.9 | 417.3 | 3859 | 6.2578 | 1.2805
SWRI | 96-2-210588-200 | 57.5167 | 94.92 | 50.4 | 26.2 | 90.6 | 2801 | 194 | 70.49 | 34.7 | 109 | 1053.5 | 106.8 | 178 | 187.6 | 1.2 | 134.3 | 394 | 418.2 | 3861.4 | 5.8594 | 1.2805
SWRI | 96-2-210588-200 | 57.5333 | 94.91 | 50.3 | 26.2 | 90.7 | 2801 | 194.02 | 70.5 | 34.7 | 109.1 | 1052.9 | 104.8 | 177.9 | 187.4 | 1.1 | 127.7 | 393.4 | 417.5 | 3859.9 | 5.7344 | 1.2805
SWRI | 96-2-210588-200 | 57.55 | 95.06 | 50.2 | 26.1 | 90.5 | 2800 | 194.01 | 70.49 | 34.7 | 109.1 | 1052.7 | 105.3 | 177.9 | 187.5 | 1.2 | 130 | 393.1 | 417.3 | 3854.1 | 5.9531 | 1.2805
SWRI | 96-2-210588-200 | 57.5667 | 95.06 | 50.1 | 26 | 90.3 | 2801 | 194 | 70.51 | 34.7 | 109.1 | 1053.7 | 105.2 | 177.9 | 187.4 | 1.2 | 142.5 | 394.2 | 418.2 | 3858.1 | 5.9062 | 1.2805
SWRI | 96-2-210588-200 | 57.5833 | 95.06 | 50.1 | 25.9 | 90.4 | 2800 | 194.01 | 70.49 | 34.8 | 109.1 | 1053.9 | 104.5 | 177.9 | 187.4 | 1.1 | 131 | 393.1 | 417.4 | 3861.2 | 5.5547 | 1.2805
SWRI | 96-2-210588-200 | 57.6 | 95.07 | 49.9 | 24.9 | 90.6 | 2799 | 194 | 70.49 | 34.8 | 109.1 | 1054.7 | 106.9 | 178.1 | 187.6 | 1.2 | 140.2 | 393.8 | 417.5 | 3863.2 | 5.5781 | 1.2805
SWRI | 96-2-210588-200 | 57.6167 | 95.07 | 49.8 | 24.4 | 90.6 | 2801 | 194.05 | 70.46 | 34.8 | 109.1 | 1054.9 | 105.4 | 178 | 187.5 | 1.2 | 142.3 | 394.2 | 417.8 | 3856.2 | 5.7109 | 1.2805
SWRI | 96-2-210588-200 | 57.6333 | 95.07 | 49.7 | 23.9 | 90.5 | 2800 | 194.13 | 70.43 | 34.7 | 109.1 | 1056 | 108.5 | 178.2 | 187.7 | 1.2 | 141.7 | 393.2 | 417.3 | 3859.6 | 6.2812 | 1.2805
SWRI | 96-2-210588-200 | 57.65 | 95.07 | 49.7 | 23.7 | 90.5 | 2800 | 193.96 | 70.51 | 34.8 | 109.1 | 1055.1 | 106.5 | 177.9 | 187.5 | 1.3 | 144.6 | 393.6 | 417.4 | 3857.8 | 6.4531 | 1.2805
SWRI | 96-2-210588-200 | 57.6667 | 95.06 | 49.7 | 23.7 | 90.5 | 2801 | 194.09 | 70.48 | 34.8 | 109.1 | 1055.7 | 106 | 178.1 | 187.7 | 1.2 | 139.6 | 393.2 | 417.4 | 3859.4 | 5.5781 | 1.2805
SWRI | 96-2-210588-200 | 57.6833 | 95.07 | 49.7 | 23.7 | 90.5 | 2800 | 194.16 | 70.44 | 34.8 | 109.1 | 1056.3 | 105 | 178 | 187.5 | 1.2 | 141.5 | 393.9 | 417.7 | 3851.7 | 5.4453 | 1.2805
SWRI | 96-2-210588-200 | 57.7 | 95.09 | 49.8 | 23.8 | 90.5 | 2800 | 193.96 | 70.51 | 34.8 | 109.1 | 1055.7 | 109.4 | 177.9 | 187.4 | 1.2 | 134.1 | 394.1 | 417.7 | 3849.6 | 6.4766 | 1.2805
SWRI | 96-2-210588-200 | 57.7167 | 95.08 | 49.8 | 24.1 | 90.4 | 2800 | 193.95 | 70.49 | 34.8 | 109.1 | 1055.9 | 105.1 | 177.8 | 187.3 | 1.2 | 143.8 | 394.2 | 418 | 3852.5 | 6.4766 | 1.2805
SWRI | 96-2-210588-200 | 57.7333 | 95.07 | 49.8 | 24.8 | 90.5 | 2800 | 193.97 | 70.51 | 34.8 | 109.1 | 1055 | 105.5 | 178.2 | 187.7 | 1.2 | 133.5 | 393.4 | 417.4 | 3856 | 5.5781 | 1.2805
SWRI | 96-2-210588-200 | 57.75 | 95.07 | 50 | 25.3 | 90.7 | 2800 | 194.1 | 70.46 | 34.8 | 109.1 | 1055 | 107.2 | 178.2 | 187.7 | 1.2 | 144 | 393.1 | 416.8 | 3847.7 | 6.4375 | 1.2805
SWRI | 96-2-210588-200 | 57.7667 | 95.08 | 50.1 | 25.5 | 90.6 | 2800 | 193.99 | 70.48 | 34.8 | 109.1 | 1054.9 | 103.7 | 178.2 | 187.7 | 1.2 | 144.8 | 393.3 | 417.2 | 3851.3 | 6.4766 | 1.2805
SWRI | 96-2-210588-200 | 57.7833 | 95.09 | 50.1 | 25.6 | 90.2 | 2800 | 194.02 | 70.56 | 34.9 | 109.1 | 1052.7 | 104.9 | 177.8 | 187.4 | 1.2 | 135.1 | 392.7 | 416.8 | 3854.5 | 6.4141 | 1.2805
SWRI | 96-2-210588-200 | 57.8 | 95.08 | 50.1 | 25.7 | 90.4 | 2800 | 194.02 | 70.47 | 34.9 | 109.1 | 1054.7 | 107.4 | 178.1 | 187.6 | 1.2 | 143.9 | 393.6 | 417.8 | 3858.4 | 6.4766 | 1.2805
SWRI | 96-2-210588-200 | 57.8167 | 95.07 | 50.2 | 25.8 | 90.7 | 2800 | 194.08 | 70.44 | 34.8 | 109 | 1054.8 | 107 | 178.3 | 187.9 | 1.2 | 135 | 393.3 | 417.3 | 3858.7 | 6.5234 | 1.2805
SWRI | 96-2-210588-200 | 57.8333 | 95.07 | 50.2 | 25.8 | 90.6 | 2800 | 194.08 | 70.44 | 34.9 | 109 | 1056 | 107.6 | 178.3 | 187.9 | 1.2 | 142.7 | 393 | 417.3 | 3851.7 | 6.5 | 1.2805
SWRI | 96-2-210588-200 | 57.85 | 95.08 | 50.2 | 25.6 | 90.3 | 2800 | 194.03 | 70.53 | 34.9 | 109 | 1054.2 | 108.1 | 178 | 187.6 | 1.2 | 138.3 | 393.4 | 417.3 | 3852.3 | 5.5781 | 1.2805
SWRI | 96-2-210588-200 | 57.8667 | 95.1 | 50.1 | 24.7 | 90.4 | 2799 | 194 | 70.48 | 34.9 | 108.9 | 1055.2 | 105.4 | 178 | 187.6 | 1.2 | 142.8 | 393.3 | 417.5 | 3840.5 | 6.4141 | 1.2805
SWRI | 96-2-210588-200 | 57.8833 | 95.11 | 50.1 | 24.4 | 90.6 | 2801 | 193.9 | 70.49 | 34.9 | 108.9 | 1055.3 | 103.8 | 177.9 | 187.4 | 1.2 | 137.2 | 393.5 | 417.6 | 3842.9 | 5.4922 | 1.2805
SWRI | 96-2-210588-200 | 57.9 | 95.08 | 50.1 | 25.1 | 90.7 | 2800 | 194.12 | 70.46 | 34.9 | 109 | 1056.3 | 103.8 | 178.2 | 187.8 | 1.2 | 136.3 | 394.2 | 418 | 3839 | 5.4688 | 1.2805
SWRI | 96-2-210588-200 | 57.9167 | 95.09 | 50.2 | 25.6 | 90.4 | 2800 | 193.99 | 70.49 | 34.9 | 109 | 1055.5 | 104.2 | 178.2 | 187.7 | 1.2 | 138.5 | 393.6 | 417.5 | 3841.1 | 5.5547 | 1.2805
SWRI | 96-2-210588-200 | 57.9333 | 95.09 | 50.2 | 25.8 | 90.3 | 2800 | 193.93 | 70.52 | 34.9 | 109 | 1054.9 | 104.6 | 177.9 | 187.5 | 1.2 | 144 | 393.7 | 417.8 | 3837.2 | 5.7109 | 1.2805
SWRI | 96-2-210588-200 | 57.95 | 95.08 | 50.3 | 25.9 | 90.5 | 2799 | 194.07 | 70.44 | 35 | 108.9 | 1055.3 | 107.9 | 178.2 | 187.8 | 1.2 | 143.1 | 393.4 | 417.4 | 3837.1 | 6.5 | 1.2805
SWRI | 96-2-210588-200 | 57.9667 | 95.09 | 50.3 | 25.8 | 90.6 | 2799 | 194.07 | 70.44 | 34.9 | 109 | 1055.9 | 107.6 | 178.2 | 187.7 | 1.2 | 138.8 | 392.9 | 417.3 | 3834.7 | 5.5547 | 1.2805
SWRI | 96-2-210588-200 | 57.9833 | 95.1 | 50.3 | 25.7 | 90.6 | 2800 | 193.96 | 70.48 | 34.9 | 109 | 1054.2 | 105.8 | 177.9 | 187.5 | 1.3 | 143.2 | 393.7 | 417.6 | 3839.4 | 6.3906 | 1.2805
SWRI | 96-2-210588-200 | 58 | 95.1 | 50.2 | 25.6 | 90.5 | 2800 | 194.1 | 70.48 | 34.9 | 109 | 1055.4 | 104.7 | 178 | 187.6 | 1.2 | 143.5 | 393.4 | 417.4 | 3839.6 | 5.5781 | 1.2805
SWRI | 96-2-210588-200 | 58.0167 | 95.13 | 50 | 24.9 | 90.5 | 2801 | 194.08 | 70.47 | 34.9 | 109 | 1055.8 | 105.4 | 177.9 | 187.4 | 1.2 | 134.9 | 393.1 | 417.3 | 3843.3 | 6.2109 | 1.2805
SWRI | 96-2-210588-200 | 58.0333 | 95.13 | 49.9 | 24.4 | 90.4 | 2801 | 194.07 | 70.5 | 34.9 | 109 | 1055.9 | 105.5 | 177.8 | 187.3 | 1.2 | 133.2 | 393.7 | 417.7 | 3839.4 | 6.4531 | 1.2805
SWRI | 96-2-210588-200 | 58.05 | 95.1 | 49.8 | 24.2 | 90.4 | 2800 | 193.91 | 70.51 | 35 | 108.9 | 1056.6 | 107.9 | 177.8 | 187.3 | 1.2 | 137.6 | 393.8 | 417.9 | 3835.4 | 5.4922 | 1.2805
SWRI | 96-2-210588-200 | 58.0667 | 95 | 49.8 | 24 | 90.5 | 2800 | 194.07 | 70.47 | 34.9 | 108.9 | 1056 | 107.2 | 177.8 | 187.4 | 1.1 | 127.9 | 393.2 | 417.3 | 3837.2 | 6.3906 | 1.2805
SWRI | 96-2-210588-200 | 58.0833 | 95 | 49.7 | 23.8 | 90.7 | 2799 | 193.99 | 70.52 | 35 | 108.9 | 1054.7 | 104.6 | 177.9 | 187.5 | 1.2 | 138.7 | 392.9 | 417.3 | 3837.6 | 5.625 | 1.2805
SWRI | 96-2-210588-200 | 58.1 | 94.99 | 49.7 | 23.9 | 90.6 | 2800 | 193.94 | 70.52 | 35 | 109 | 1055.8 | 104.1 | 177.9 | 187.4 | 1.2 | 132.8 | 393.7 | 417.7 | 3841.1 | 5.5781 | 1.2805
SWRI | 96-2-210588-200 | 58.1167 | 95.01 | 49.8 | 24 | 90.3 | 2801 | 193.98 | 70.49 | 35 | 109 | 1056.1 | 107.9 | 177.8 | 187.4 | 1.2 | 137.3 | 394.1 | 417.7 | 3835.2 | 5.625 | 1.2805
SWRI | 96-2-210588-200 | 58.1333 | 95.01 | 49.8 | 24 | 90.4 | 2801 | 193.95 | 70.49 | 35 | 108.9 | 1056.2 | 104.7 | 177.8 | 187.4 | 1.2 | 137.7 | 393.8 | 417.7 | 3832.5 | 5.8594 | 1.2805
SWRI | 96-2-210588-200 | 58.15 | 95.01 | 49.8 | 24 | 90.7 | 2801 | 193.92 | 70.51 | 35.1 | 109 | 1056.1 | 105.2 | 177.7 | 187.3 | 1.2 | 137 | 393.3 | 417.5 | 3836.5 | 5.8828 | 1.2805
SWRI | 96-2-210588-200 | 58.1667 | 95 | 49.9 | 24.6 | 90.6 | 2800 | 193.89 | 70.51 | 35 | 109 | 1055.4 | 105.4 | 178 | 187.5 | 1.2 | 132.9 | 393 | 417.1 | 3834.4 | 5.9531 | 1.2805
SWRI | 96-2-210588-200 | 58.1833 | 95 | 49.9 | 24.8 | 90.3 | 2800 | 193.97 | 70.52 | 35.1 | 109 | 1056.5 | 104.8 | 178 | 187.6 | 1.2 | 139.4 | 393.5 | 417.4 | 3832.5 | 5.6875 | 1.2805
SWRI | 96-2-210588-200 | 58.2 | 94.99 | 49.9 | 24.9 | 90.3 | 2800 | 194 | 70.47 | 35.1 | 109 | 1056.2 | 106.1 | 178.1 | 187.6 | 1.2 | 136.7 | 393 | 417.3 | 3828.4 | 6.4766 | 1.2805
SWRI | 96-2-210588-200 | 58.2167 | 95 | 49.9 | 25.1 | 90.7 | 2800 | 193.98 | 70.48 | 35.1 | 109 | 1055.6 | 107.2 | 178.1 | 187.6 | 1.2 | 139.1 | 393.9 | 417.7 | 3831.6 | 5.4922 | 1.2805
SWRI | 96-2-210588-200 | 58.2333 | 95 | 50 | 25.2 | 90.6 | 2801 | 194.04 | 70.5 | 35.1 | 109 | 1055.2 | 104.4 | 177.8 | 187.3 | 1.2 | 134.9 | 393.1 | 417.4 | 3827.1 | 5.9531 | 1.2805
SWRI | 96-2-210588-200 | 58.25 | 95.02 | 50 | 25.1 | 90.2 | 2800 | 194.07 | 70.48 | 35.2 | 109 | 1056.3 | 104.7 | 178 | 187.6 | 1.2 | 130.8 | 393.7 | 417.7 | 3830.6 | 5.9766 | 1.2805
SWRI | 96-2-210588-200 | 58.2667 | 95.02 | 49.9 | 24.8 | 90.5 | 2799 | 193.91 | 70.61 | 35.1 | 109 | 1055.1 | 106.1 | 177.9 | 187.4 | 1.2 | 137.4 | 393.2 | 417.4 | 3831.6 | 5.5781 | 1.2805
SWRI | 96-2-210588-200 | 58.2833 | 94.99 | 49.9 | 24.7 | 90.8 | 2800 | 194.1 | 70.38 | 35.2 | 108.9 | 1056.1 | 105.8 | 178 | 187.6 | 1.2 | 139.2 | 393.8 | 417.6 | 3837.6 | 5.5078 | 1.2805
SWRI | 96-2-210588-200 | 58.3 | 94.99 | 50 | 25.3 | 90.5 | 2799 | 193.89 | 70.56 | 35.2 | 109 | 1055.7 | 108.3 | 178 | 187.5 | 1.1 | 130.9 | 393 | 417.1 | 3833.2 | 5.4922 | 1.2805
SWRI | 96-2-210588-200 | 58.3167 | 94.97 | 50 | 25.5 | 90.2 | 2800 | 193.98 | 70.45 | 35.2 | 109 | 1055.9 | 105.5 | 178 | 187.6 | 1.2 | 137.1 | 393.8 | 417.8 | 3823.6 | 5.5547 | 1.2805
SWRI | 96-2-210588-200 | 58.3333 | 94.98 | 50.1 | 25.5 | 90.6 | 2800 | 193.93 | 70.54 | 35.2 | 109 | 1055.9 | 104.6 | 178 | 187.5 | 1.2 | 139.4 | 393.1 | 417.3 | 3829.4 | 5.7109 | 1.2805
SWRI | 96-2-210588-200 | 58.35 | 94.98 | 50.1 | 25.7 | 90.8 | 2801 | 194.06 | 70.51 | 35.2 | 109 | 1055.9 | 107.2 | 177.9 | 187.4 | 1.2 | 134.8 | 393.2 | 417.1 | 3831.4 | 5.625 | 1.2805
SWRI | 96-2-210588-200 | 58.3667 | 94.99 | 50.1 | 25.9 | 90.3 | 2799 | 193.99 | 70.51 | 35.2 | 109.1 | 1055 | 106.9 | 178 | 187.6 | 1.2 | 139.5 | 393.2 | 417.3 | 3831 | 6.2344 | 1.2805
SWRI | 96-2-210588-200 | 58.3833 | 95 | 50.2 | 25.9 | 90.3 | 2801 | 194 | 70.48 | 35.2 | 109 | 1055.3 | 105 | 177.9 | 187.5 | 1.2 | 139.2 | 393.5 | 417.3 | 3828.8 | 5.8828 | 1.2805
SWRI | 96-2-210588-200 | 58.4 | 94.99 | 50.2 | 26.1 | 90.7 | 2801 | 194.01 | 70.51 | 35.3 | 109 | 1054.5 | 106.5 | 177.9 | 187.4 | 1.1 | 130.5 | 393.4 | 417.3 | 3821.6 | 5.5547 | 1.2805
SWRI | 96-2-210588-200 | 58.4167 | 95.01 | 50.2 | 26.1 | 90.6 | 2800 | 193.84 | 70.58 | 35.3 | 109.1 | 1054.6 | 105 | 177.9 | 187.5 | 1.2 | 139.5 | 392.8 | 417.3 | 3822.6 | 5.75 | 1.2805
SWRI | 96-2-210588-200 | 58.4333 | 95.02 | 50.1 | 25.2 | 90.2 | 2799 | 193.98 | 70.49 | 35.4 | 109 | 1055.7 | 104.6 | 177.9 | 187.4 | 1.2 | 137.3 | 393.1 | 417.2 | 3821.3 | 5.6641 | 1.2805
SWRI | 96-2-210588-200 | 58.45 | 95.02 | 50 | 24.7 | 90.4 | 2800 | 193.99 | 70.52 | 35.4 | 109 | 1055.9 | 104.3 | 178 | 187.5 | 1.2 | 135.1 | 393.6 | 417.5 | 3823.4 | 5.7109 | 1.2805
SWRI | 96-2-210588-200 | 58.4667 | 95.01 | 50 | 25.3 | 90.8 | 2800 | 193.9 | 70.54 | 35.4 | 109 | 1053.5 | 103.3 | 178 | 187.5 | 1.2 | 139.1 | 393.2 | 417.2 | 3814.5 | 6.2578 | 1.2805
SWRI | 96-2-210588-200 | 58.4833 | 94.99 | 50 | 25.4 | 90.4 | 2800 | 194.06 | 70.46 | 35.5 | 109 | 1054.4 | 104.3 | 178 | 187.6 | 1.2 | 139 | 393.7 | 417.3 | 3814.7 | 5.5547 | 1.2805
SWRI | 96-2-210588-200 | 58.5 | 94.99 | 50 | 25.2 | 90.2 | 2800 | 193.89 | 70.6 | 35.5 | 109 | 1053.3 | 103.2 | 177.8 | 187.3 | 1.2 | 137.3 | 393.3 | 417.5 | 3815.6 | 5.7344 | 1.2805
SWRI | 96-2-210588-200 | 58.5167 | 94.96 | 50 | 24.9 | 90.6 | 2800 | 194.19 | 70.43 | 35.5 | 109 | 1055.4 | 104.1 | 178.2 | 187.7 | 1.2 | 135.1 | 393.3 | 417.1 | 3815.1 | 5.5078 | 1.2805
SWRI | 96-2-210588-200 | 58.5333 | 94.97 | 50 | 24.9 | 90.7 | 2800 | 193.91 | 70.53 | 35.6 | 109 | 1053.8 | 103.8 | 177.9 | 187.4 | 1.2 | 135 | 393.6 | 417.4 | 3817.8 | 6.3047 | 1.2805
SWRI | 96-2-210588-200 | 58.55 | 94.95 | 50.1 | 25.3 | 90.3 | 2800 | 193.97 | 70.52 | 35.6 | 109 | 1053.2 | 105.4 | 177.8 | 187.4 | 1.2 | 135.1 | 393.4 | 417.4 | 3816.4 | 5.5781 | 1.2805
SWRI | 96-2-210588-200 | 58.5667 | 94.94 | 50.1 | 25.8 | 90.4 | 2800 | 194.02 | 70.52 | 35.6 | 109 | 1054.9 | 103.5 | 178.1 | 187.7 | 1.2 | 137.3 | 393.1 | 417.3 | 3816.7 | 5.5781 | 1.2805
SWRI | 96-2-210588-200 | 58.5833 | 94.97 | 50.2 | 25.7 | 90.7 | 2799 | 194.04 | 70.49 | 35.6 | 109 | 1053.7 | 103.8 | 178.2 | 187.7 | 1.2 | 131 | 393.6 | 417.1 | 3808.9 | 6.3906 | 1.2805
SWRI | 96-2-210588-200 | 58.6 | 94.99 | 50.1 | 25 | 90.6 | 2800 | 193.91 | 70.54 | 35.6 | 109.1 | 1054.4 | 105.7 | 177.9 | 187.5 | 1.2 | 145.6 | 393 | 416.9 | 3811.9 | 5.8438 | 1.2805
SWRI | 96-2-210588-200 | 58.6167 | 95 | 50 | 24.5 | 90.1 | 2801 | 194.02 | 70.49 | 35.7 | 109.1 | 1054 | 105.6 | 177.7 | 187.3 | 1.2 | 139.4 | 393.3 | 417.6 | 3814 | 6.2578 | 1.2805
SWRI | 96-2-210588-200 | 58.6333 | 95 | 50 | 24.4 | 90.6 | 2800 | 194.05 | 70.49 | 35.8 | 109.1 | 1055.5 | 106.5 | 177.9 | 187.5 | 1.2 | 139.4 | 392.9 | 417.4 | 3813.9 | 5.5781 | 1.2805
SWRI | 96-2-210588-200 | 58.65 | 95.02 | 49.9 | 24.4 | 90.7 | 2800 | 193.96 | 70.51 | 35.8 | 109.1 | 1056 | 106.5 | 177.9 | 187.4 | 1.2 | 141.1 | 393.5 | 417.6 | 3807.2 | 6.3047 | 1.2805
SWRI | 96-2-210588-200 | 58.6667 | 95 | 49.9 | 24.3 | 90.3 | 2799 | 194.01 | 70.52 | 35.9 | 109.1 | 1056.7 | 106.9 | 178.1 | 187.6 | 1.2 | 137.2 | 393.5 | 417.5 | 3811 | 6.2578 | 1.2805
SWRI | 96-2-210588-200 | 58.6833 | 95.01 | 49.8 | 23.9 | 90.4 | 2800 | 194.05 | 70.49 | 35.9 | 109 | 1056.4 | 104.7 | 178.1 | 187.7 | 1.2 | 135.5 | 393.4 | 417.6 | 3810 | 6.5 | 1.2805
SWRI | 96-2-210588-200 | 58.7 | 95.02 | 49.8 | 23.6 | 90.8 | 2800 | 193.98 | 70.5 | 35.8 | 109 | 1056.6 | 105.1 | 177.8 | 187.3 | 1.2 | 140 | 394.2 | 418.1 | 3806 | 6.4375 | 1.2805
SWRI | 96-2-210588-200 | 58.7167 | 95 | 49.8 | 23.6 | 90.4 | 2800 | 194.03 | 70.45 | 35.9 | 109.1 | 1057.5 | 105.5 | 178 | 187.5 | 1.2 | 140.2 | 392.8 | 416.8 | 3804.3 | 5.9766 | 1.2805
SWRI | 96-2-210588-200 | 58.7333 | 95 | 49.8 | 23.6 | 90.2 | 2800 | 194.05 | 70.48 | 35.9 | 109 | 1057.2 | 106.8 | 178.1 | 187.6 | 1.2 | 142.3 | 393.9 | 417.7 | 3806.7 | 5.6875 | 1.2805
SWRI | 96-2-210588-200 | 58.75 | 94.98 | 49.8 | 24.2 | 90.6 | 2800 | 194.02 | 70.56 | 35.9 | 109 | 1055.1 | 105.1 | 177.9 | 187.4 | 1.2 | 136.4 | 393.3 | 417.5 | 3809.2 | 5.7109 | 1.2805
SWRI | 96-2-210588-200 | 58.7667 | 94.95 | 49.9 | 25.4 | 90.7 | 2800 | 194.01 | 70.45 | 35.9 | 109.1 | 1056.5 | 104.2 | 178.3 | 187.8 | 1.1 | 133.6 | 393.6 | 417.4 | 3820.3 | 5.9062 | 1.2805
SWRI | 96-2-210588-200 | 58.7833 | 94.95 | 50 | 25.9 | 90.4 | 2799 | 193.93 | 70.56 | 35.9 | 109.1 | 1054.1 | 107.1 | 178 | 187.6 | 1.1 | 123.9 | 393.1 | 417.2 | 3810.1 | 5.9531 | 1.2805
SWRI | 96-2-210588-200 | 58.8 | 94.95 | 50.1 | 26.3 | 90.3 | 2801 | 194.05 | 70.46 | 35.9 | 109 | 1053.1 | 104.6 | 178 | 187.6 | 1.2 | 141.8 | 393.6 | 417.5 | 3806.2 | 5.75 | 1.2805
SWRI | 96-2-210588-200 | 58.8167 | 94.97 | 50.1 | 26.5 | 90.7 | 2800 | 193.96 | 70.53 | 36 | 109 | 1052.8 | 107.9 | 178 | 187.5 | 1.2 | 137.2 | 393.8 | 417.7 | 3805.7 | 5.5547 | 1.2805
SWRI | 96-2-210588-200 | 58.8333 | 94.97 | 50.2 | 26.8 | 90.6 | 2800 | 193.99 | 70.44 | 35.9 | 109 | 1052.9 | 108.7 | 178 | 187.5 | 1.2 | 137.2 | 392.7 | 416.9 | 3805.3 | 5.4922 | 1.2805
SWRI | 96-2-210588-200 | 58.85 | 94.99 | 50.3 | 26.8 | 90.5 | 2800 | 193.95 | 70.53 | 36 | 109 | 1053 | 106.7 | 178 | 187.6 | 1.2 | 140.4 | 392.9 | 417.2 | 3798.9 | 6.5234 | 1.2805
SWRI | 96-2-210588-200 | 58.8667 | 95.02 | 50.1 | 25.5 | 90.3 | 2800 | 193.93 | 70.52 | 36 | 109.1 | 1053.5 | 104.9 | 177.7 | 187.2 | 1.2 | 136 | 392.9 | 417 | 3796.3 | 5.5781 | 1.2805
SWRI | 96-2-210588-200 | 58.8833 | 95.01 | 50 | 24.4 | 90.3 | 2800 | 193.99 | 70.49 | 36 | 109 | 1054.4 | 103.8 | 177.7 | 187.3 | 1.2 | 136.1 | 392.8 | 417.1 | 3797.7 | 5.6875 | 1.2805
SWRI | 96-2-210588-200 | 58.9 | 95.01 | 49.8 | 23.9 | 90.7 | 2800 | 194.01 | 70.48 | 36 | 108.9 | 1054.5 | 108.1 | 177.8 | 187.3 | 1.2 | 133.9 | 393.4 | 417.5 | 3803.1 | 6.2344 | 1.2805
SWRI | 96-2-210588-200 | 58.9167 | 95.01 | 49.7 | 23.6 | 90.7 | 2800 | 194.06 | 70.47 | 36 | 109 | 1055.3 | 106 | 178 | 187.5 | 1.2 | 136.2 | 393.5 | 417.6 | 3802.1 | 5.9531 | 1.2805
SWRI | 96-2-210588-200 | 58.9333 | 95.02 | 49.6 | 23.4 | 90.3 | 2800 | 193.98 | 70.5 | 35.9 | 108.9 | 1055 | 105.3 | 177.9 | 187.4 | 1.2 | 139.5 | 393.2 | 417.2 | 3793.3 | 6.5469 | 1.2805
SWRI | 96-2-210588-200 | 58.95 | 95.03 | 49.6 | 23.1 | 90.4 | 2800 | 193.88 | 70.57 | 36 | 108.9 | 1054 | 104.7 | 177.6 | 187.1 | 1.2 | 139.4 | 393.3 | 417.4 | 3797.8 | 5.5078 | 1.2805
SWRI | 96-2-210588-200 | 58.9667 | 95.01 | 49.6 | 23.3 | 90.6 | 2801 | 194.09 | 70.44 | 35.9 | 108.9 | 1055.5 | 104.7 | 178 | 187.5 | 1.2 | 137.4 | 393.4 | 417.7 | 3792.3 | 6.2812 | 1.2805
SWRI | 96-2-210588-200 | 58.9833 | 94.97 | 49.7 | 24.9 | 90.6 | 2800 | 193.89 | 70.55 | 35.9 | 108.9 | 1054.9 | 106.1 | 178.1 | 187.7 | 1.2 | 139.5 | 393.4 | 417.3 | 3794.9 | 6.2812 | 1.2805
SWRI | 96-2-210588-200 | 59 | 94.96 | 49.9 | 26 | 90.4 | 2799 | 193.95 | 70.45 | 35.9 | 108.9 | 1053.5 | 105.3 | 178.1 | 187.6 | 1.2 | 138.3 | 393.6 | 417.4 | 3796.5 | 6.4375 | 1.2805
SWRI | 96-2-210588-200 | 59.0167 | 94.97 | 50 | 25.7 | 90.4 | 2800 | 193.96 | 70.49 | 35.8 | 108.9 | 1053.3 | 106.5 | 177.8 | 187.4 | 1.2 | 138.7 | 393.7 | 417.8 | 3791.2 | 5.7969 | 1.2805
SWRI | 96-2-210588-200 | 59.0333 | 94.96 | 50 | 25.2 | 90.4 | 2800 | 194.02 | 70.51 | 35.9 | 108.9 | 1054 | 105.8 | 178.2 | 187.7 | 1.2 | 140.5 | 393.9 | 417.8 | 3790.1 | 5.7109 | 1.2805
SWRI | 96-2-210588-200 | 59.05 | 94.98 | 49.9 | 25.1 | 90.5 | 2800 | 194.01 | 70.51 | 35.8 | 108.9 | 1053.9 | 102.6 | 178 | 187.6 | 1.2 | 147 | 393.7 | 417.8 | 3800.2 | 5.6875 | 1.2805
SWRI | 96-2-210588-200 | 59.0667 | 94.97 | 49.8 | 24.9 | 90.5 | 2799 | 194.07 | 70.5 | 35.8 | 108.9 | 1052.8 | 104 | 178.1 | 187.7 | 1.2 | 149.2 | 393.4 | 417.5 | 3789.7 | 5.7109 | 1.2805
SWRI | 96-2-210588-200 | 59.0833 | 94.97 | 49.8 | 24.9 | 90.5 | 2800 | 193.91 | 70.59 | 35.8 | 108.9 | 1052.8 | 103.8 | 177.9 | 187.4 | 1.2 | 144.6 | 392.7 | 417 | 3793.6 | 5.625 | 1.2805
SWRI | 96-2-210588-200 | 59.1 | 94.98 | 49.8 | 24.7 | 90.5 | 2800 | 193.99 | 70.47 | 35.8 | 108.9 | 1054.4 | 104.8 | 178 | 187.5 | 1.2 | 139.3 | 393.7 | 417.5 | 3787.9 | 5.8594 | 1.2805
SWRI | 96-2-210588-200 | 59.1167 | 94.98 | 49.8 | 24.6 | 90.5 | 2801 | 193.9 | 70.59 | 35.7 | 108.9 | 1052.5 | 103.4 | 177.7 | 187.2 | 1.3 | 147.1 | 394.4 | 418 | 3790.2 | 5.7344 | 1.2805
SWRI | 96-2-210588-200 | 59.1333 | 94.96 | 49.8 | 24.6 | 90.5 | 2800 | 194.08 | 70.44 | 35.7 | 108.9 | 1054.6 | 103.6 | 178.1 | 187.7 | 1.2 | 137.9 | 393.8 | 417.7 | 3795.9 | 5.6875 | 1.2805
SWRI | 96-2-210588-200 | 59.15 | 94.97 | 49.8 | 24.7 | 90.5 | 2800 | 193.96 | 70.51 | 35.7 | 108.9 | 1052.1 | 106.6 | 177.6 | 187.2 | 1.2 | 143.4 | 392.9 | 417.2 | 3786.9 | 6.2812 | 1.2805
SWRI | 96-2-210588-200 | 59.1667 | 94.95 | 49.8 | 24.6 | 90.5 | 2800 | 194.09 | 70.47 | 35.7 | 108.9 | 1053.1 | 107.7 | 178.2 | 187.7 | 1.3 | 145.8 | 394 | 417.7 | 3784.2 | 5.5312 | 1.2805
SWRI | 96-2-210588-200 | 59.1833 | 94.96 | 49.8 | 24.7 | 90.5 | 2800 | 194.06 | 70.5 | 35.6 | 109 | 1053.3 | 105.5 | 178.1 | 187.6 | 1.2 | 138.8 | 393.7 | 417.6 | 3788.7 | 6.3906 | 1.2805
SWRI | 96-2-210588-200 | 59.2 | 94.97 | 49.8 | 24.5 | 90.5 | 2800 | 193.97 | 70.53 | 35.6 | 108.9 | 1053.3 | 107.8 | 177.8 | 187.3 | 1.2 | 137.3 | 393.3 | 417.4 | 3786.1 | 6.5234 | 1.2805
SWRI | 96-2-210588-200 | 59.2167 | 94.95 | 49.8 | 24.8 | 90.4 | 2800 | 194.05 | 70.5 | 35.6 | 108.9 | 1053.9 | 106.2 | 178.1 | 187.6 | 1.2 | 142 | 393.6 | 417.8 | 3792.9 | 6.2812 | 1.2805
SWRI | 96-2-210588-200 | 59.2333 | 94.95 | 49.8 | 25 | 90.5 | 2799 | 194.05 | 70.51 | 35.6 | 108.9 | 1054.3 | 106.9 | 177.9 | 187.5 | 1.2 | 134.9 | 393.7 | 417.7 | 3790.2 | 5.8828 | 1.2805
SWRI | 96-2-210588-200 | 59.25 | 94.95 | 49.8 | 25.1 | 90.6 | 2800 | 194 | 70.47 | 35.5 | 108.9 | 1052.7 | 105.2 | 178 | 187.5 | 1.2 | 143.9 | 393.1 | 417.4 | 3784.7 | 5.9062 | 1.2805
SWRI | 96-2-210588-200 | 59.2667 | 94.95 | 49.8 | 25 | 90.7 | 2801 | 193.94 | 70.5 | 35.5 | 109 | 1054 | 106.2 | 178 | 187.5 | 1.2 | 139.7 | 393.6 | 417.4 | 3783.1 | 5.7969 | 1.2805
SWRI | 96-2-210588-200 | 59.2833 | 94.96 | 49.8 | 25.1 | 90.5 | 2799 | 193.9 | 70.55 | 35.5 | 109.1 | 1053.1 | 107.1 | 177.8 | 187.3 | 1.2 | 141.5 | 393.4 | 417.3 | 3774.6 | 5.4453 | 1.2805
SWRI | 96-2-210588-200 | 59.3 | 94.98 | 49.8 | 25 | 90.3 | 2800 | 194 | 70.49 | 35.5 | 109 | 1053 | 103.8 | 177.9 | 187.4 | 1.3 | 146.2 | 394.2 | 418 | 3780.8 | 5.4922 | 1.2805
SWRI | 96-2-210588-200 | 59.3167 | 94.98 | 49.8 | 25 | 90.4 | 2801 | 193.99 | 70.54 | 35.5 | 109 | 1053.5 | 107 | 177.6 | 187.1 | 1.2 | 131.2 | 393.9 | 417.8 | 3781.7 | 6.5 | 1.2805
SWRI | 96-2-210588-200 | 59.3333 | 94.98 | 49.8 | 25 | 90.7 | 2800 | 193.92 | 70.54 | 35.4 | 109.1 | 1052.7 | 103.8 | 177.8 | 187.4 | 1.2 | 146.2 | 393 | 417.2 | 3788.1 | 5.5781 | 1.2805
SWRI | 96-2-210588-200 | 59.35 | 94.98 | 49.8 | 25.1 | 90.5 | 2800 | 194.07 | 70.45 | 35.4 | 109.1 | 1054.1 | 103.8 | 178 | 187.6 | 1.2 | 146.1 | 393.2 | 417.2 | 3781 | 5.5781 | 1.2805
SWRI | 96-2-210588-200 | 59.3667 | 94.97 | 49.8 | 25.2 | 90.3 | 2801 | 193.95 | 70.54 | 35.4 | 109.1 | 1052.1 | 106.5 | 177.7 | 187.2 | 1.2 | 141.6 | 393.5 | 417.4 | 3775.6 | 5.5078 | 1.2805
SWRI | 96-2-210588-200 | 59.3833 | 94.96 | 49.9 | 25.1 | 90.4 | 2800 | 194.05 | 70.5 | 35.4 | 109.1 | 1054.5 | 104 | 178.1 | 187.6 | 1.2 | 139.3 | 393.9 | 417.8 | 3777.6 | 5.9062 | 1.2805
SWRI | 96-2-210588-200 | 59.4 | 94.96 | 50 | 25.2 | 90.6 | 2800 | 193.98 | 70.48 | 35.4 | 109.1 | 1054.1 | 104.3 | 178 | 187.5 | 1.2 | 133 | 393 | 417.2 | 3773 | 5.4922 | 1.2805
SWRI | 96-2-210588-200 | 59.4167 | 94.97 | 50.1 | 25.2 | 90.7 | 2800 | 193.9 | 70.53 | 35.3 | 109.1 | 1053.6 | 107.9 | 178 | 187.5 | 1.3 | 143.8 | 393.5 | 417.6 | 3777.3 | 5.9062 | 1.2805
SWRI | 96-2-210588-200 | 59.4333 | 94.97 | 50.1 | 25.2 | 90.4 | 2801 | 194.02 | 70.47 | 35.4 | 109.2 | 1054.8 | 106.3 | 178 | 187.5 | 1.2 | 148.4 | 393 | 417.2 | 3775.2 | 5.9297 | 1.2805
SWRI | 96-2-210588-200 | 59.45 | 94.98 | 50.1 | 25.2 | 90.4 | 2799 | 194 | 70.49 | 35.3 | 109.1 | 1055.5 | 107.7 | 178.3 | 187.8 | 1.2 | 144.2 | 393.4 | 417.1 | 3773.8 | 5.8828 | 1.2805
SWRI | 96-2-210588-200 | 59.4667 | 94.99 | 50.1 | 25 | 90.4 | 2802 | 194.05 | 70.52 | 35.3 | 109.1 | 1054.2 | 106.3 | 177.7 | 187.2 | 1.2 | 137.3 | 393 | 417.3 | 3780.4 | 5.5781 | 1.2805
SWRI | 96-2-210588-200 | 59.4833 | 94.96 | 50.1 | 25 | 90.7 | 2801 | 194.17 | 70.44 | 35.3 | 109.1 | 1055.8 | 106.4 | 178.2 | 187.7 | 1.2 | 135.5 | 393.6 | 417.6 | 3777.8 | 5.6406 | 1.2805
SWRI | 96-2-210588-200 | 59.5 | 94.98 | 50 | 25 | 90.5 | 2800 | 193.96 | 70.51 | 35.3 | 109.1 | 1054.3 | 107.2 | 177.9 | 187.4 | 1.2 | 144 | 392.8 | 417.1 | 3778.4 | 6.2344 | 1.2805
SWRI | 96-2-210588-200 | 59.5167 | 94.97 | 50.1 | 24.9 | 90.3 | 2800 | 194 | 70.45 | 35.3 | 109.1 | 1055.3 | 105.3 | 178 | 187.5 | 1.2 | 142 | 392.7 | 416.9 | 3774.9 | 5.5781 | 1.2805
SWRI | 96-2-210588-200 | 59.5333 | 94.97 | 50.1 | 24.9 | 90.4 | 2800 | 193.94 | 70.49 | 35.3 | 109.1 | 1055 | 105.1 | 177.9 | 187.4 | 1.2 | 137.6 | 392.6 | 416.8 | 3774.8 | 6.3906 | 1.2805
SWRI | 96-2-210588-200 | 59.55 | 94.98 | 50.1 | 25 | 90.7 | 2800 | 193.92 | 70.52 | 35.3 | 109.2 | 1054.9 | 104.4 | 177.9 | 187.5 | 1.2 | 139.7 | 393.5 | 417.5 | 3777.9 | 5.5781 | 1.2805
SWRI | 96-2-210588-200 | 59.5667 | 94.96 | 50.1 | 25.1 | 90.6 | 2800 | 194.11 | 70.46 | 35.3 | 109.2 | 1056.4 | 105.2 | 178.3 | 187.9 | 1.2 | 137.7 | 393.4 | 417.4 | 3782.2 | 6.6094 | 1.2805
SWRI | 96-2-210588-200 | 59.5833 | 94.98 | 50.1 | 25 | 90.3 | 2800 | 193.97 | 70.5 | 35.3 | 109 | 1055.9 | 107.2 | 178 | 187.6 | 1.2 | 139.3 | 393.9 | 417.7 | 3770.7 | 5.4922 | 1.2805
SWRI | 96-2-210588-200 | 59.6 | 94.97 | 50.1 | 25 | 90.5 | 2801 | 194.01 | 70.44 | 35.3 | 109 | 1055.4 | 107.6 | 177.9 | 187.5 | 1.2 | 146.3 | 393.8 | 418 | 3766.9 | 5.6016 | 1.2805
SWRI | 96-2-210588-200 | 59.6167 | 94.99 | 50.1 | 25.1 | 90.8 | 2799 | 194.02 | 70.47 | 35.3 | 109 | 1054.9 | 104 | 178.1 | 187.7 | 1.2 | 139.2 | 393.6 | 417.5 | 3767.6 | 5.75 | 1.2805
SWRI | 96-2-210588-200 | 59.6333 | 94.98 | 50.1 | 24.8 | 90.4 | 2800 | 194.13 | 70.44 | 35.3 | 108.9 | 1055.9 | 107.3 | 178.1 | 187.6 | 1.2 | 135.2 | 392.9 | 417.1 | 3771.6 | 5.4688 | 1.2805
SWRI | 96-2-210588-200 | 59.65 | 94.99 | 50 | 24.8 | 90.3 | 2801 | 194.07 | 70.5 | 35.3 | 108.9 | 1055.2 | 104.7 | 177.9 | 187.4 | 1.2 | 139.7 | 394.1 | 418.1 | 3774.9 | 5.6641 | 1.2805
SWRI | 96-2-210588-200 | 59.6667 | 94.99 | 50 | 24.9 | 90.6 | 2799 | 194.03 | 70.5 | 35.3 | 108.9 | 1055.2 | 104.4 | 178 | 187.6 | 1.2 | 141.3 | 393.8 | 417.8 | 3764.4 | 5.4922 | 1.2805
SWRI | 96-2-210588-200 | 59.6833 | 94.98 | 50.1 | 25.1 | 90.7 | 2800 | 193.99 | 70.47 | 35.3 | 109 | 1055.1 | 107.4 | 178.1 | 187.7 | 1.2 | 141.9 | 394 | 418 | 3766.4 | 5.5781 | 1.2805
SWRI | 96-2-210588-200 | 59.7 | 94.98 | 50.1 | 24.8 | 90.3 | 2801 | 194.04 | 70.51 | 35.3 | 109 | 1055.4 | 108.5 | 177.8 | 187.4 | 1.2 | 139.7 | 394 | 417.8 | 3766.9 | 5.6875 | 1.2805
SWRI | 96-2-210588-200 | 59.7167 | 94.98 | 50.1 | 24.8 | 90.4 | 2799 | 193.93 | 70.54 | 35.3 | 108.9 | 1055.8 | 105.1 | 177.9 | 187.4 | 1.2 | 149.2 | 393 | 417.3 | 3765.3 | 5.4922 | 1.2805
SWRI | 96-2-210588-200 | 59.7333 | 94.99 | 50.1 | 25 | 90.8 | 2800 | 193.97 | 70.48 | 35.3 | 109 | 1056.7 | 104.2 | 178 | 187.5 | 1.2 | 139.6 | 393.4 | 417.4 | 3767.9 | 5.5781 | 1.2805
SWRI | 96-2-210588-200 | 59.75 | 94.99 | 50.1 | 24.9 | 90.4 | 2800 | 194.12 | 70.44 | 35.3 | 109 | 1057.9 | 105.9 | 178.2 | 187.7 | 1.2 | 135.1 | 393.3 | 417.4 | 3773.5 | 5.5547 | 1.2805
SWRI | 96-2-210588-200 | 59.7667 | 94.99 | 50.1 | 24.9 | 90.2 | 2799 | 194.13 | 70.45 | 35.3 | 108.9 | 1057.4 | 105.6 | 178.2 | 187.7 | 1.3 | 146.9 | 394.1 | 418 | 3766.2 | 5.9297 | 1.2805
SWRI | 96-2-210588-200 | 59.7833 | 94.98 | 50 | 24.8 | 90.7 | 2799 | 194.03 | 70.46 | 35.3 | 108.9 | 1056.6 | 104.5 | 178.4 | 187.9 | 1.2 | 141.9 | 393.1 | 417.1 | 3760.5 | 6.2344 | 1.2805
SWRI | 96-2-210588-200 | 59.8 | 94.99 | 50 | 24.8 | 90.6 | 2800 | 194.08 | 70.5 | 35.3 | 108.9 | 1056.2 | 104.3 | 178.2 | 187.8 | 1.2 | 141.1 | 393.1 | 417.2 | 3760.7 | 6.2344 | 1.2805
SWRI | 96-2-210588-200 | 59.8167 | 94.99 | 50 | 24.8 | 90.2 | 2801 | 194.05 | 70.5 | 35.3 | 109 | 1055.6 | 107.2 | 177.9 | 187.4 | 1.2 | 144.6 | 393.1 | 417.3 | 3758 | 5.5781 | 1.2805
SWRI | 96-2-210588-200 | 59.8333 | 95 | 50 | 24.8 | 90.5 | 2799 | 193.83 | 70.58 | 35.3 | 108.9 | 1056.3 | 104.8 | 177.9 | 187.4 | 1.2 | 138.7 | 394.2 | 418.1 | 3759.5 | 6.3906 | 1.2805
SWRI | 96-2-210588-200 | 59.85 | 95 | 50 | 24.9 | 90.8 | 2800 | 194 | 70.45 | 35.2 | 109 | 1058.6 | 104.9 | 178.1 | 187.7 | 1.3 | 141 | 393.2 | 417.5 | 3756.3 | 5.7109 | 1.2805
SWRI | 96-2-210588-200 | 59.8667 | 95 | 50 | 24.9 | 90.3 | 2800 | 193.98 | 70.53 | 35.2 | 109 | 1056.4 | 106.6 | 177.9 | 187.4 | 1.2 | 143.2 | 393.9 | 417.7 | 3757.1 | 6.6094 | 1.2805
SWRI | 96-2-210588-200 | 59.8833 | 94.99 | 50 | 25.1 | 90.3 | 2800 | 194.1 | 70.47 | 35.2 | 108.9 | 1057.6 | 105.4 | 178.2 | 187.7 | 1.2 | 129.6 | 393.1 | 417.2 | 3760.5 | 5.5781 | 1.2805
SWRI | 96-2-210588-200 | 59.9 | 94.99 | 50.1 | 25.2 | 90.8 | 2799 | 193.97 | 70.5 | 35.2 | 108.9 | 1058.1 | 104.5 | 178.3 | 187.8 | 1.2 | 140.7 | 393.7 | 417.6 | 3755.8 | 6.2344 | 1.2805
SWRI | 96-2-210588-200 | 59.9167 | 94.98 | 50.1 | 25.4 | 90.5 | 2801 | 194.09 | 70.42 | 35.2 | 108.9 | 1057.9 | 108.3 | 178.2 | 187.7 | 1.2 | 140.8 | 394.6 | 418.1 | 3762.6 | 6.5 | 1.2805
SWRI | 96-2-210588-200 | 59.9333 | 95 | 50.1 | 25.4 | 90.2 | 2799 | 193.94 | 70.65 | 35.2 | 108.9 | 1055.8 | 106.5 | 178 | 187.5 | 1.2 | 139.7 | 393.3 | 417.4 | 3754.7 | 5.4453 | 1.2805
SWRI | 96-2-210588-200 | 59.95 | 95 | 50.1 | 25.2 | 90.6 | 2801 | 193.88 | 70.49 | 35.1 | 108.8 | 1055.1 | 111.3 | 177.6 | 187.1 | 1.2 | 144 | 393.5 | 417.7 | 3755.5 | 6.3906 | 1.2805
SWRI | 96-2-210588-200 | 59.9667 | 94.99 | 50.1 | 25.2 | 90.7 | 2800 | 194.06 | 70.51 | 35.1 | 108.9 | 1056.5 | 107 | 178.2 | 187.7 | 1.2 | 135.3 | 393.3 | 417.1 | 3754.1 | 5.7109 | 1.2805
SWRI | 96-2-210588-200 | 59.9833 | 94.99 | 50.1 | 25.2 | 90.3 | 2800 | 193.94 | 70.49 | 35.1 | 108.9 | 1055.7 | 104 | 177.8 | 187.4 | 1.2 | 144.1 | 393.3 | 417.3 | 3753.9 | 6.5 | 1.2805
SWRI | 96-2-210588-200 | 60 | 94.98 | 50.1 | 25.2 | 90.4 | 2800 | 193.97 | 70.5 | 35.1 | 108.9 | 1055.6 | 107.2 | 177.9 | 187.4 | 1.2 | 135.1 | 394 | 417.8 | 3753 | 5.8594 | 1.2805
SWRI | 96-2-210588-200 | 60.0167 | 94.99 | 50.1 | 25.2 | 90.7 | 2799 | 193.98 | 70.47 | 35.1 | 109 | 1055.3 | 106.5 | 178.1 | 187.6 | 1.2 | 135.3 | 393.6 | 417.6 | 3749.4 | 5.7344 | 1.2805
SWRI | 96-2-210588-200 | 60.0333 | 94.99 | 50.1 | 25.3 | 90.5 | 2799 | 194 | 70.51 | 35 | 109.1 | 1054.2 | 107.4 | 177.9 | 187.4 | 1.2 | 139.7 | 393.8 | 417.7 | 3754.8 | 5.5781 | 1.2805
SWRI | 96-2-210588-200 | 60.05 | 94.99 | 50.1 | 25.3 | 90.3 | 2799 | 194.06 | 70.46 | 35.1 | 109.1 | 1056.9 | 104.3 | 178.4 | 187.9 | 1.2 | 143.6 | 392.9 | 417.1 | 3754.7 | 5.5547 | 1.2805
SWRI | 96-2-210588-200 | 60.0667 | 95 | 50.1 | 25 | 90.4 | 2800 | 193.92 | 70.51 | 35.1 | 109.1 | 1054.7 | 105.5 | 177.7 | 187.3 | 1.2 | 142.8 | 393.6 | 417.3 | 3752.9 | 5.4688 | 1.2805
SWRI | 96-2-210588-200 | 60.0833 | 94.98 | 50.1 | 25 | 90.7 | 2799 | 194.03 | 70.49 | 35 | 109.1 | 1055.9 | 105.4 | 178.2 | 187.7 | 1.2 | 137.5 | 393.8 | 417.5 | 3754.4 | 5.8594 | 1.2805
SWRI | 96-2-210588-200 | 60.1 | 94.97 | 50.1 | 25.9 | 90.6 | 2799 | 194.06 | 70.46 | 35.1 | 109.1 | 1056.5 | 106.6 | 178.4 | 188 | 1.2 | 133.9 | 392.9 | 416.8 | 3754.6 | 5.5547 | 1.2805
SWRI | 96-2-210588-200 | 60.1167 | 94.97 | 50.3 | 26.7 | 90.5 | 2801 | 194.04 | 70.49 | 35 | 109.1 | 1054.6 | 105 | 178 | 187.5 | 1.2 | 142.5 | 393.6 | 417.6 | 3757.1 | 5.6016 | 1.2805
SWRI | 96-2-210588-200 | 60.1333 | 94.95 | 50.4 | 27.1 | 90.5 | 2799 | 194.03 | 70.45 | 35.1 | 109.2 | 1056.4 | 104.7 | 178.5 | 188 | 1.2 | 138.5 | 393.3 | 417.3 | 3753.2 | 5.9297 | 1.2805
SWRI | 96-2-210588-200 | 60.15 | 94.99 | 50.4 | 26.5 | 90.6 | 2799 | 194.05 | 70.47 | 35 | 109.2 | 1055.5 | 105.6 | 178.2 | 187.8 | 1.2 | 132.5 | 393 | 417 | 3749 | 5.8828 | 1.2805
SWRI | 96-2-210588-200 | 60.1667 | 95 | 50.2 | 25.2 | 90.4 | 2800 | 194.14 | 70.45 | 35.1 | 109.2 | 1056.8 | 106.6 | 178.1 | 187.6 | 1.2 | 140.4 | 393.4 | 417.4 | 3751 | 5.5781 | 1.2805
SWRI | 96-2-210588-200 | 60.1833 | 95.02 | 50.1 | 24.4 | 90.3 | 2800 | 193.96 | 70.55 | 35.1 | 109.2 | 1056.3 | 104.4 | 177.9 | 187.4 | 1.2 | 143 | 392.9 | 416.9 | 3752.2 | 5.625 | 1.2805
SWRI | 96-2-210588-200 | 60.2 | 95.02 | 50 | 24.1 | 90.6 | 2800 | 194 | 70.5 | 35 | 109.1 | 1056.9 | 106 | 177.9 | 187.4 | 1.2 | 143.7 | 393.4 | 417.3 | 3747 | 5.7734 | 1.2805
SWRI | 96-2-210588-200 | 60.2167 | 95.02 | 49.9 | 24 | 90.7 | 2800 | 194.08 | 70.49 | 35.1 | 109.1 | 1056.6 | 107.6 | 178 | 187.5 | 1.2 | 148.5 | 392.9 | 417.3 | 3746.9 | 6.5234 | 1.2805
SWRI | 96-2-210588-200 | 60.2333 | 95.02 | 49.9 | 23.9 | 90.4 | 2800 | 194.06 | 70.48 | 35.1 | 109.1 | 1056.8 | 107 | 178.1 | 187.6 | 1.2 | 135.4 | 393.2 | 417.3 | 3751.4 | 6.5625 | 1.2805
SWRI | 96-2-210588-200 | 60.25 | 95.02 | 49.9 | 23.6 | 90.3 | 2800 | 194.06 | 70.48 | 35.1 | 109 | 1057.3 | 105.3 | 178.1 | 187.6 | 1.2 | 142 | 393.5 | 417.6 | 3750.3 | 5.9766 | 1.2805
SWRI | 96-2-210588-200 | 60.2667 | 95.03 | 49.8 | 23.7 | 90.6 | 2800 | 193.92 | 70.5 | 35.1 | 109 | 1056.4 | 106.8 | 178 | 187.5 | 1.2 | 141.6 | 393.4 | 417.4 | 3740 | 6.5234 | 1.2805
SWRI | 96-2-210588-200 | 60.2833 | 95.03 | 49.9 | 23.9 | 90.7 | 2800 | 194.05 | 70.49 | 35.1 | 109 | 1056.3 | 105.8 | 178.1 | 187.6 | 1.2 | 137.8 | 393.6 | 417.5 | 3742.4 | 5.5547 | 1.2805
SWRI | 96-2-210588-200 | 60.3 | 95.01 | 49.9 | 24.3 | 90.2 | 2800 | 194.01 | 70.51 | 35.1 | 109 | 1055.4 | 103.9 | 178 | 187.6 | 1.2 | 143.9 | 393.7 | 417.5 | 3751.8 | 5.5312 | 1.2805
SWRI | 96-2-210588-200 | 60.3167 | 94.98 | 50 | 25.1 | 90.6 | 2801 | 194 | 70.49 | 35.1 | 108.9 | 1055.7 | 105.7 | 178.1 | 187.6 | 1.2 | 133.4 | 393.6 | 417.5 | 3751.1 | 5.9297 | 1.2805
SWRI | 96-2-210588-200 | 60.3333 | 95 | 50.1 | 25.6 | 90.7 | 2800 | 193.74 | 70.57 | 35.1 | 109 | 1054.4 | 106.4 | 178 | 187.5 | 1.3 | 144.5 | 393.8 | 417.7 | 3740.8 | 5.5781 | 1.2805
SWRI | 96-2-210588-200 | 60.35 | 94.99 | 50.2 | 26 | 90.3 | 2800 | 193.84 | 70.54 | 35.1 | 109 | 1053.8 | 106.4 | 177.9 | 187.4 | 1.3 | 144.2 | 393.5 | 417.2 | 3740.7 | 6.4766 | 1.2805
SWRI | 96-2-210588-200 | 60.3667 | 94.99 | 50.3 | 26.3 | 90.4 | 2800 | 193.95 | 70.54 | 35.1 | 109 | 1055 | 107.2 | 178 | 187.5 | 1.2 | 142 | 394 | 417.8 | 3738 | 6.4766 | 1.2805
SWRI | 96-2-210588-200 | 60.3833 | 94.99 | 50.3 | 26.3 | 90.7 | 2799 | 193.96 | 70.5 | 35.1 | 109 | 1054.8 | 107.8 | 178.1 | 187.7 | 1.2 | 137.8 | 393.2 | 417.3 | 3745.1 | 5.5781 | 1.2805
SWRI | 96-2-210588-200 | 60.4 | 94.97 | 50.3 | 26.2 | 90.6 | 2800 | 194.03 | 70.47 | 35.1 | 109 | 1055.9 | 107.3 | 178.2 | 187.7 | 1.2 | 139.8 | 392.9 | 416.9 | 3742.5 | 5.5781 | 1.2805
SWRI | 96-2-210588-200 | 60.4167 | 94.98 | 50.3 | 26.2 | 90.3 | 2799 | 194.02 | 70.49 | 35.1 | 109 | 1056.2 | 104.9 | 178.3 | 187.8 | 1.2 | 143.9 | 392.6 | 416.8 | 3734.2 | 6.3906 | 1.2805
SWRI | 96-2-210588-200 | 60.4333 | 94.99 | 50.3 | 26.1 | 90.4 | 2800 | 193.92 | 70.48 | 35.2 | 109 | 1055.8 | 104.5 | 178 | 187.5 | 1.2 | 143.8 | 393.4 | 417.3 | 3733.1 | 6.2578 | 1.2805
SWRI | 96-2-210588-200 | 60.45 | 95 | 50.2 | 25.2 | 90.8 | 2800 | 193.99 | 70.48 | 35.2 | 109 | 1056.7 | 104.5 | 178 | 187.5 | 1.2 | 141.9 | 393 | 417.4 | 3739.8 | 6.3906 | 1.2805
SWRI | 96-2-210588-200 | 60.4667 | 95 | 50.1 | 24.5 | 90.4 | 2801 | 194.04 | 70.48 | 35.2 | 109 | 1056.8 | 106.9 | 177.8 | 187.3 | 1.2 | 142.3 | 393.2 | 417.2 | 3733.2 | 5.5312 | 1.2805
SWRI | 96-2-210588-200 | 60.4833 | 95.01 | 50.1 | 24.1 | 90.3 | 2800 | 194.02 | 70.52 | 35.2 | 109 | 1057.5 | 103.3 | 178 | 187.5 | 1.3 | 150.6 | 393.7 | 417.4 | 3730.9 | 5.7969 | 1.2805
SWRI | 96-2-210588-200 | 60.5 | 95.01 | 50 | 23.8 | 90.7 | 2800 | 194.12 | 70.48 | 35.1 | 109 | 1057.9 | 104.9 | 178.2 | 187.7 | 1.2 | 144.1 | 393.4 | 417.4 | 3732.6 | 6.5 | 1.2805
SWRI | 96-2-210588-200 | 60.5167 | 95.01 | 49.9 | 23.6 | 90.7 | 2799 | 193.89 | 70.49 | 35.1 | 108.9 | 1056.8 | 103.6 | 178.2 | 187.7 | 1.4 | 157.8 | 393.4 | 417.6 | 3734.2 | 5.4922 | 1.2805
SWRI | 96-2-210588-200 | 60.5333 | 95 | 49.9 | 23.7 | 90.3 | 2800 | 194.04 | 70.48 | 35.1 | 108.9 | 1057.3 | 103.7 | 178 | 187.5 | 1.2 | 144 | 394 | 418 | 3731.1 | 5.9297 | 1.2805
SWRI | 96-2-210588-200 | 60.55 | 95.01 | 49.9 | 23.8 | 90.4 | 2799 | 194.02 | 70.48 | 35.1 | 108.9 | 1056.5 | 104.5 | 178.1 | 187.5 | 1.2 | 135.4 | 394 | 417.6 | 3738.1 | 5.6875 | 1.2805
SWRI | 96-2-210588-200 | 60.5667 | 95.01 | 49.9 | 23.7 | 90.6 | 2799 | 194.08 | 70.46 | 35.1 | 108.9 | 1057.3 | 104.1 | 178.2 | 187.6 | 1.2 | 137.6 | 393.4 | 417.4 | 3730.9 | 5.4688 | 1.2805
SWRI | 96-2-210588-200 | 60.5833 | 95.01 | 49.9 | 24.4 | 90.6 | 2800 | 193.8 | 70.59 | 35.1 | 108.9 | 1055.9 | 107.6 | 177.8 | 187.3 | 1.2 | 135.2 | 393.7 | 417.6 | 3726.3 | 5.9062 | 1.2805
SWRI | 96-2-210588-200 | 60.6 | 94.97 | 50 | 24.9 | 90.4 | 2800 | 194.06 | 70.43 | 35.1 | 109 | 1058.6 | 106.3 | 178.3 | 187.8 | 1.2 | 142 | 393.3 | 417.5 | 3726.6 | 5.5547 | 1.2805
SWRI | 96-2-210588-200 | 60.6167 | 94.99 | 50.1 | 25.2 | 90.4 | 2800 | 193.95 | 70.51 | 35.1 | 109 | 1056.9 | 105.4 | 177.8 | 187.4 | 1.2 | 137.3 | 392.9 | 417.1 | 3725.5 | 5.4688 | 1.2805
SWRI | 96-2-210588-200 | 60.6333 | 94.97 | 50.2 | 25.4 | 90.4 | 2799 | 194.05 | 70.48 | 35.1 | 108.9 | 1058.5 | 105.4 | 178.3 | 187.8 | 1.1 | 139.7 | 393.1 | 417.2 | 3722.6 | 5.6016 | 1.2805
SWRI | 96-2-210588-200 | 60.65 | 94.98 | 50.2 | 25.4 | 90.6 | 2800 | 194 | 70.5 | 35.1 | 109 | 1057.9 | 103.9 | 178.1 | 187.6 | 1.2 | 144.7 | 393.7 | 417.6 | 3725.1 | 5.6016 | 1.2805
SWRI | 96-2-210588-200 | 60.6667 | 94.98 | 50.3 | 25.6 | 90.7 | 2800 | 194.1 | 70.47 | 35.1 | 109 | 1058.6 | 105.2 | 178.1 | 187.6 | 1.2 | 139.2 | 392.8 | 417.1 | 3730 | 5.6016 | 1.2805
SWRI | 96-2-210588-200 | 60.6833 | 94.97 | 50.3 | 25.6 | 90.4 | 2800 | 193.93 | 70.52 | 35.1 | 109 | 1057.4 | 105 | 178.1 | 187.7 | 1.2 | 133.8 | 393 | 416.9 | 3730.3 | 6.4375 | 1.2805
SWRI | 96-2-210588-200 | 60.7 | 94.99 | 50.3 | 25.5 | 90.3 | 2799 | 193.84 | 70.52 | 35.1 | 108.9 | 1056.6 | 105.9 | 178 | 187.5 | 1.2 | 137.6 | 393.2 | 417.2 | 3725.7 | 5.5312 | 1.2805
SWRI | 96-2-210588-200 | 60.7167 | 94.98 | 50.2 | 25.2 | 90.7 | 2801 | 194.08 | 70.46 | 35 | 108.9 | 1057.8 | 106 | 177.9 | 187.4 | 1.2 | 137.9 | 393.2 | 417.2 | 3725.5 | 5.9531 | 1.2805
SWRI | 96-2-210588-200 | 60.7333 | 94.98 | 50.1 | 24.9 | 90.6 | 2800 | 194.12 | 70.43 | 35 | 109 | 1057 | 104.8 | 177.9 | 187.4 | 1.2 | 134.8 | 392.9 | 417.1 | 3727.3 | 6.2344 | 1.2805
SWRI | 96-2-210588-200 | 60.75 | 94.97 | 49.9 | 25 | 90.4 | 2800 | 194.16 | 70.45 | 35 | 109 | 1058.6 | 107.3 | 178.3 | 187.8 | 1.2 | 139.1 | 392.8 | 417.1 | 3726.1 | 5.9297 | 1.2805
SWRI | 96-2-210588-200 | 60.7667 | 94.98 | 49.9 | 25.1 | 90.3 | 2800 | 193.93 | 70.54 | 35 | 109 | 1056.6 | 107.4 | 177.9 | 187.4 | 1.2 | 134.7 | 393.1 | 417.1 | 3729.7 | 5.6016 | 1.2805
SWRI | 96-2-210588-200 | 60.7833 | 94.97 | 49.9 | 25.2 | 90.6 | 2800 | 194.03 | 70.48 | 35 | 109 | 1058.5 | 107 | 178.2 | 187.7 | 1.2 | 137.4 | 393.2 | 417.3 | 3727.8 | 5.8828 | 1.2805
SWRI | 96-2-210588-200 | 60.8 | 94.97 | 49.9 | 25.2 | 90.6 | 2799 | 193.95 | 70.52 | 35 | 109 | 1058 | 104.8 | 178.2 | 187.7 | 1.2 | 141.9 | 392.9 | 417.2 | 3725.6 | 6.2344 | 1.2805
SWRI | 96-2-210588-200 | 60.8167 | 94.96 | 49.9 | 25.1 | 90.3 | 2800 | 194.04 | 70.44 | 35 | 109 | 1059 | 106.4 | 178.1 | 187.6 | 1.2 | 141.1 | 393.4 | 417.5 | 3727.6 | 6.4375 | 1.2805
SWRI | 96-2-210588-200 | 60.8333 | 94.96 | 49.9 | 25.1 | 90.3 | 2800 | 193.83 | 70.54 | 35 | 108.9 | 1058.4 | 105.2 | 177.9 | 187.5 | 1.2 | 141.9 | 393.4 | 417.4 | 3725.7 | 6.4375 | 1.2805
SWRI | 96-2-210588-200 | 60.85 | 94.96 | 49.9 | 25.1 | 90.7 | 2800 | 194.04 | 70.48 | 35 | 108.9 | 1057.8 | 104.5 | 178.1 | 187.6 | 1.2 | 128 | 392.9 | 417.1 | 3725.8 | 5.6016 | 1.2805
SWRI | 96-2-210588-200 | 60.8667 | 94.98 | 49.9 | 25.2 | 90.5 | 2800 | 193.97 | 70.55 | 35.1 | 109 | 1057.1 | 107.3 | 177.9 | 187.4 | 1.2 | 135.4 | 393.1 | 417.2 | 3726.9 | 6.3672 | 1.2805
SWRI | 96-2-210588-200 | 60.8833 | 94.96 | 49.9 | 25.3 | 90.3 | 2799 | 193.93 | 70.6 | 35.1 | 109 | 1057.2 | 104.8 | 178 | 187.5 | 1.2 | 136.6 | 393.9 | 417.6 | 3721.6 | 5.6406 | 1.2805
SWRI | 96-2-210588-200 | 60.9 | 94.97 | 49.9 | 25.3 | 90.7 | 2800 | 194.05 | 70.48 | 35.1 | 109 | 1057.5 | 103.8 | 178 | 187.5 | 1.2 | 137.5 | 393.2 | 417.3 | 3717.6 | 5.5547 | 1.2805
SWRI | 96-2-210588-200 | 60.9167 | 94.97 | 49.9 | 25.2 | 90.7 | 2800 | 194 | 70.5 | 35.1 | 109 | 1057.3 | 105.5 | 178.1 | 187.6 | 1.2 | 143.4 | 393.1 | 417.2 | 3713.9 | 5.6406 | 1.2805
SWRI | 96-2-210588-200 | 60.9333 | 94.96 | 49.9 | 25.2 | 90.3 | 2799 | 194.03 | 70.5 | 35.1 | 109 | 1057.6 | 106.6 | 178.2 | 187.8 | 1.2 | 139.8 | 393 | 416.9 | 3716.9 | 6.3906 | 1.2805
SWRI | 96-2-210588-200 | 60.95 | 94.96 | 49.9 | 25.1 | 90.4 | 2800 | 193.87 | 70.51 | 35.1 | 108.9 | 1057.1 | 104.1 | 178 | 187.5 | 1.3 | 155.4 | 393.4 | 417.5 | 3714.5 | 6.2578 | 1.2805
SWRI | 96-2-210588-200 | 60.9667 | 94.96 | 49.9 | 25 | 90.7 | 2800 | 193.96 | 70.51 | 35.1 | 109 | 1057.1 | 105 | 177.9 | 187.5 | 1.2 | 141.8 | 393.9 | 417.6 | 3711.7 | 6.2578 | 1.2805
SWRI | 96-2-210588-200 | 60.9833 | 94.95 | 49.9 | 25 | 90.5 | 2800 | 193.96 | 70.5 | 35.1 | 109 | 1056.2 | 106.9 | 178 | 187.5 | 1.2 | 142 | 393.9 | 417.9 | 3715.7 | 6.4766 | 1.2805
SWRI | 96-2-210588-200 | 61 | 94.95 | 49.9 | 24.9 | 90.3 | 2799 | 193.87 | 70.52 | 35.1 | 108.9 | 1057.4 | 104.5 | 178.1 | 187.6 | 1.2 | 137.5 | 393.4 | 417.4 | 3714.1 | 5.5781 | 1.2805
SWRI | 96-2-210588-200 | 61.0167 | 94.96 | 49.9 | 24.9 | 90.5 | 2800 | 194.05 | 70.45 | 35.2 | 108.9 | 1056.7 | 104.9 | 178.1 | 187.6 | 1.2 | 133 | 393 | 417.2 | 3703.6 | 6.5 | 1.2805
SWRI | 96-2-210588-200 | 61.0333 | 94.95 | 49.9 | 24.9 | 90.8 | 2799 | 194.01 | 70.51 | 35.2 | 109 | 1057.1 | 105.9 | 178.3 | 187.8 | 1.2 | 138.9 | 393.7 | 417.5 | 3707.2 | 6.4531 | 1.2805
SWRI | 96-2-210588-200 | 61.05 | 94.96 | 49.9 | 24.9 | 90.4 | 2801 | 194.02 | 70.49 | 35.2 | 109 | 1055.3 | 104.5 | 177.9 | 187.4 | 1.2 | 145.6 | 394.2 | 418 | 3710.1 | 5.6641 | 1.2805
SWRI | 96-2-210588-200 | 61.0667 | 95.11 | 49.9 | 24.8 | 90.3 | 2800 | 193.92 | 70.51 | 35.1 | 109 | 1057 | 106.5 | 178.1 | 187.6 | 1.3 | 156.7 | 393.5 | 417.4 | 3709.1 | 5.9062 | 1.2805
SWRI | 96-2-210588-200 | 61.0833 | 95.11 | 49.8 | 24.7 | 90.7 | 2800 | 194.04 | 70.45 | 35.1 | 108.9 | 1057.5 | 106.6 | 178.1 | 187.7 | 1.2 | 138.3 | 393.6 | 417.7 | 3704.7 | 5.7344 | 1.2805
SWRI | 96-2-210588-200 | 61.1 | 95.11 | 49.8 | 24.8 | 90.6 | 2799 | 193.98 | 70.52 | 35.2 | 109 | 1056.7 | 104.1 | 178 | 187.5 | 1.2 | 145.5 | 392.6 | 416.9 | 3711 | 5.9766 | 1.2805
SWRI | 96-2-210588-200 | 61.1167 | 95.1 | 49.9 | 24.9 | 90.3 | 2799 | 194.04 | 70.51 | 35.1 | 109 | 1057.5 | 106.3 | 178.4 | 187.9 | 1.2 | 134.5 | 394 | 418 | 3716.9 | 6.2344 | 1.2805
SWRI | 96-2-210588-200 | 61.1333 | 95.09 | 49.9 | 25 | 90.5 | 2801 | 193.99 | 70.52 | 35.2 | 109 | 1056.4 | 105.8 | 177.9 | 187.5 | 1.2 | 137.5 | 393.3 | 417.2 | 3718.7 | 5.6016 | 1.2805
SWRI | 96-2-210588-200 | 61.15 | 95.09 | 49.9 | 25.1 | 90.8 | 2801 | 194.04 | 70.47 | 35.2 | 109 | 1056.8 | 104.3 | 178.2 | 187.7 | 1.2 | 143.7 | 393.9 | 417.8 | 3710.6 | 5.6016 | 1.2805
SWRI | 96-2-210588-200 | 61.1667 | 95.09 | 49.9 | 25.1 | 90.4 | 2799 | 194.02 | 70.51 | 35.2 | 109.1 | 1058.1 | 105.6 | 178.4 | 187.9 | 1.2 | 137.5 | 393.5 | 417.4 | 3716.2 | 6.2344 | 1.2805
SWRI | 96-2-210588-200 | 61.1833 | 95.08 | 49.9 | 25.1 | 90.2 | 2800 | 194.05 | 70.45 | 35.2 | 109 | 1059.1 | 107 | 178.2 | 187.8 | 1.2 | 138 | 392.9 | 417 | 3711.1 | 5.6016 | 1.2805
SWRI | 96-2-210588-200 | 61.2 | 95.09 | 49.9 | 25.2 | 90.6 | 2799 | 193.95 | 70.51 | 35.2 | 109 | 1058 | 107.2 | 178.1 | 187.7 | 1.2 | 134.6 | 393.6 | 417.4 | 3710.2 | 5.4922 | 1.2805
SWRI | 96-2-210588-200 | 61.2167 | 95.08 | 49.9 | 25.2 | 90.7 | 2800 | 194.08 | 70.48 | 35.2 | 109 | 1058.5 | 106.2 | 178.2 | 187.8 | 1.2 | 138.4 | 393.1 | 417.2 | 3706.9 | 6.4375 | 1.2805
SWRI | 96-2-210588-200 | 61.2333 | 95.08 | 49.9 | 25.1 | 90.2 | 2799 | 194.04 | 70.46 | 35.2 | 109 | 1058.4 | 106.3 | 178.2 | 187.7 | 1.2 | 133.1 | 393 | 417 | 3709.3 | 5.75 | 1.2805
SWRI | 96-2-210588-200 | 61.25 | 95.06 | 49.9 | 24.9 | 90.5 | 2800 | 194.1 | 70.42 | 35.2 | 109 | 1059.3 | 107.3 | 178.4 | 187.9 | 1.2 | 136.6 | 393.6 | 417.5 | 3706.1 | 6.4766 | 1.2805
SWRI | 96-2-210588-200 | 61.2667 | 95.08 | 49.9 | 25 | 90.7 | 2800 | 193.81 | 70.58 | 35.2 | 109 | 1056.9 | 104.6 | 177.7 | 187.2 | 1.2 | 141.4 | 394.6 | 418.2 | 3712.4 | 6.2344 | 1.2805
SWRI | 96-2-210588-200 | 61.2833 | 95.08 | 49.9 | 25.1 | 90.4 | 2800 | 194 | 70.44 | 35.2 | 109 | 1059 | 105 | 178.2 | 187.7 | 1.2 | 133.5 | 393 | 417.2 | 3704.3 | 5.6875 | 1.2805
SWRI | 96-2-210588-200 | 61.3 | 95.08 | 49.9 | 25 | 90.3 | 2799 | 194 | 70.49 | 35.2 | 109 | 1058.3 | 104.9 | 178.2 | 187.7 | 1.2 | 141.9 | 393.2 | 417.3 | 3701.9 | 5.6875 | 1.2805
SWRI | 96-2-210588-200 | 61.3167 | 95.08 | 49.9 | 25 | 90.6 | 2801 | 194.11 | 70.45 | 35.2 | 109 | 1059.2 | 107.2 | 178.2 | 187.8 | 1.2 | 138 | 393.4 | 417.7 | 3706 | 5.6875 | 1.2805
SWRI | 96-2-210588-200 | 61.3333 | 95.08 | 49.9 | 25 | 90.7 | 2799 | 194.03 | 70.5 | 35.2 | 109.1 | 1057.9 | 105.5 | 178.1 | 187.7 | 1.2 | 144.5 | 393.4 | 417.5 | 3701.3 | 5.8203 | 1.2805
SWRI | 96-2-210588-200 | 61.35 | 95.09 | 49.9 | 25 | 90.3 | 2800 | 193.86 | 70.53 | 35.2 | 109 | 1058.1 | 104.4 | 177.9 | 187.4 | 1.2 | 142.2 | 393.4 | 417.3 | 3706.7 | 5.5547 | 1.2805
SWRI | 96-2-210588-200 | 61.3667 | 95.09 | 49.9 | 25 | 90.4 | 2800 | 193.96 | 70.52 | 35.2 | 109 | 1059.1 | 106.3 | 178 | 187.5 | 1.2 | 139.4 | 393.1 | 417.2 | 3706.8 | 5.6875 | 1.2805
SWRI | 96-2-210588-200 | 61.3833 | 95.08 | 49.9 | 25.1 | 90.8 | 2800 | 193.96 | 70.52 | 35.2 | 109 | 1058.9 | 105.1 | 178.1 | 187.6 | 1.2 | 141.7 | 393 | 417.3 | 3702.5 | 6.4766 | 1.2805
SWRI | 96-2-210588-200 | 61.4 | 95.08 | 49.9 | 25 | 90.5 | 2799 | 193.87 | 70.55 | 35.2 | 109.1 | 1057.7 | 106.1 | 178 | 187.5 | 1.2 | 137.6 | 393.3 | 417.3 | 3704.8 | 6.5234 | 1.2805
SWRI | 96-2-210588-200 | 61.4167 | 95.09 | 49.9 | 25 | 90.2 | 2800 | 194.07 | 70.49 | 35.2 | 109 | 1059.7 | 107.5 | 178.2 | 187.8 | 1.2 | 141.9 | 393.4 | 417.5 | 3700.4 | 5.5781 | 1.2805
SWRI | 96-2-210588-200 | 61.4333 | 95.08 | 49.9 | 25 | 90.6 | 2800 | 193.97 | 70.45 | 35.2 | 109 | 1060.1 | 106 | 178.2 | 187.7 | 1.2 | 143.7 | 393.9 | 417.8 | 3696.7 | 5.6875 | 1.2805
SWRI | 96-2-210588-200 | 61.45 | 95.07 | 49.9 | 25 | 90.7 | 2799 | 194.09 | 70.47 | 35.1 | 109.1 | 1058.6 | 105.9 | 178.1 | 187.7 | 1.2 | 142 | 393.5 | 417.5 | 3704.6 | 6.5859 | 1.2805
SWRI | 96-2-210588-200 | 61.4667 | 95.08 | 49.9 | 25.1 | 90.4 | 2801 | 194.01 | 70.5 | 35.2 | 109.1 | 1059 | 104.3 | 178 | 187.6 | 1.2 | 133 | 393.4 | 417.4 | 3707.3 | 5.5078 | 1.2805
SWRI | 96-2-210588-200 | 61.4833 | 95.09 | 49.9 | 25.1 | 90.3 | 2801 | 193.91 | 70.53 | 35.1 | 109 | 1058.7 | 106.7 | 177.9 | 187.4 | 1.1 | 130.9 | 393.2 | 417.4 | 3697.1 | 5.7109 | 1.2805
SWRI | 96-2-210588-200 | 61.5 | 95.09 | 49.9 | 25 | 90.6 | 2799 | 193.78 | 70.59 | 35.1 | 109 | 1058.2 | 107.8 | 177.9 | 187.4 | 1.2 | 137.9 | 393.8 | 417.8 | 3700.6 | 5.6875 | 1.2805
SWRI | 96-2-210588-200 | 61.5167 | 95.08 | 49.9 | 25 | 90.7 | 2800 | 194.06 | 70.45 | 35.1 | 109.1 | 1060.2 | 104.8 | 178.3 | 187.8 | 1.2 | 139.5 | 393.8 | 417.5 | 3700.8 | 5.6875 | 1.2805
SWRI | 96-2-210588-200 | 61.5333 | 95.08 | 49.9 | 25 | 90.3 | 2800 | 193.9 | 70.51 | 35.1 | 109 | 1058.1 | 104.9 | 177.9 | 187.5 | 1.2 | 140 | 393.6 | 417.5 | 3692.1 | 5.9531 | 1.2805
SWRI | 96-2-210588-200 | 61.55 | 95.08 | 49.9 | 24.8 | 90.4 | 2799 | 193.93 | 70.51 | 35.1 | 109 | 1059.2 | 103 | 178.2 | 187.8 | 1.2 | 148.6 | 393.5 | 417.3 | 3698.9 | 5.5781 | 1.2805
SWRI | 96-2-210588-200 | 61.5667 | 95.07 | 49.9 | 24.9 | 90.9 | 2801 | 193.92 | 70.51 | 35.1 | 109 | 1059 | 104.9 | 178 | 187.5 | 1.2 | 135.4 | 392.8 | 417.1 | 3697.6 | 6.5625 | 1.2805
SWRI | 96-2-210588-200 | 61.5833 | 95.07 | 49.9 | 24.9 | 90.4 | 2800 | 194.09 | 70.44 | 35.1 | 109 | 1058.2 | 107.2 | 178 | 187.5 | 1.2 | 139.9 | 393.4 | 417.7 | 3698.8 | 5.9297 | 1.2805
SWRI | 96-2-210588-200 | 61.6 | 95.06 | 50 | 25.1 | 90.3 | 2800 | 194.06 | 70.51 | 35.1 | 109 | 1059.2 | 106.9 | 178.3 | 187.8 | 1.2 | 133.1 | 394.4 | 418.3 | 3702.4 | 5.5547 | 1.2805
SWRI | 96-2-210588-200 | 61.6167 | 95.02 | 49.9 | 24.9 | 90.6 | 2800 | 194.02 | 70.45 | 35.1 | 109 | 1059.2 | 105.4 | 178.1 | 187.6 | 1.2 | 133.1 | 393 | 417.1 | 3698.7 | 5.4922 | 1.2805
SWRI | 96-2-210588-200 | 61.6333 | 94.88 | 49.9 | 24.8 | 90.7 | 2801 | 193.97 | 70.49 | 35.1 | 109.1 | 1057.9 | 104.5 | 178.1 | 187.7 | 1.2 | 142.3 | 393.4 | 417.2 | 3693.1 | 6.3906 | 1.2805
SWRI | 96-2-210588-200 | 61.65 | 94.87 | 49.9 | 24.9 | 90.3 | 2801 | 194.1 | 70.45 | 35.1 | 109 | 1058.5 | 105.2 | 178.2 | 187.8 | 1.2 | 132.9 | 393.7 | 417.6 | 3696.2 | 5.6875 | 1.2805
SWRI | 96-2-210588-200 | 61.6667 | 94.87 | 50 | 25 | 90.4 | 2799 | 194.07 | 70.46 | 35.1 | 109.1 | 1059.2 | 104.5 | 178.3 | 187.8 | 1.1 | 126.7 | 393.2 | 417.3 | 3700.8 | 5.6641 | 1.2805
SWRI | 96-2-210588-200 | 61.6833 | 94.88 | 50 | 25.1 | 90.7 | 2800 | 193.82 | 70.56 | 35.1 | 109.1 | 1057.9 | 107.6 | 178.1 | 187.6 | 1.2 | 139.7 | 393.3 | 417 | 3688.9 | 5.8828 | 1.2805
SWRI | 96-2-210588-200 | 61.7 | 94.89 | 50 | 25.2 | 90.6 | 2800 | 194.05 | 70.48 | 35.2 | 109.1 | 1058 | 107 | 178 | 187.6 | 1.2 | 140.1 | 394.2 | 417.9 | 3686.5 | 5.9766 | 1.2805
SWRI | 96-2-210588-200 | 61.7167 | 94.86 | 50 | 25.3 | 90.2 | 2800 | 194.11 | 70.47 | 35.2 | 109.1 | 1059.6 | 104.9 | 178.4 | 187.9 | 1.2 | 128.6 | 393.6 | 417.7 | 3682.1 | 5.625 | 1.2805
SWRI | 96-2-210588-200 | 61.7333 | 94.86 | 50 | 25.3 | 90.5 | 2800 | 193.94 | 70.56 | 35.2 | 109.1 | 1058.1 | 108.8 | 178.2 | 187.7 | 1.2 | 140.2 | 393.8 | 417.6 | 3675.5 | 6.2344 | 1.2805
SWRI | 96-2-210588-200 | 61.75 | 94.87 | 50 | 25.2 | 90.7 | 2800 | 194.13 | 70.45 | 35.2 | 109.1 | 1059.2 | 105.9 | 178.4 | 187.9 | 1.2 | 139.9 | 393.8 | 417.5 | 3683 | 6.2812 | 1.2805
SWRI | 96-2-210588-200 | 61.7667 | 94.88 | 50 | 25.3 | 90.4 | 2799 | 193.92 | 70.58 | 35.3 | 109.1 | 1057.9 | 107 | 178.1 | 187.6 | 1.2 | 136.9 | 393.2 | 417.2 | 3681.1 | 5.4922 | 1.2805
SWRI | 96-2-210588-200 | 61.7833 | 94.88 | 50 | 25.1 | 90.3 | 2800 | 194.09 | 70.47 | 35.3 | 109.1 | 1058.6 | 105.8 | 178.2 | 187.7 | 1.2 | 137.6 | 392.8 | 417.1 | 3686.1 | 5.5781 | 1.2805
SWRI | 96-2-210588-200 | 61.8 | 94.89 | 50 | 24.8 | 90.6 | 2801 | 193.89 | 70.54 | 35.3 | 109.1 | 1059.7 | 105.1 | 177.9 | 187.4 | 1.2 | 137 | 393.5 | 417.5 | 3686.9 | 5.7109 | 1.2805
SWRI | 96-2-210588-200 | 61.8167 | 94.88 | 50 | 24.9 | 90.7 | 2800 | 194.01 | 70.53 | 35.3 | 109.1 | 1058.8 | 104.8 | 178 | 187.5 | 1.2 | 142 | 394.1 | 417.9 | 3678.2 | 5.5547 | 1.2805
SWRI | 96-2-210588-200 | 61.8333 | 94.88 | 50 | 25.1 | 90.4 | 2799 | 193.99 | 70.47 | 35.3 | 109 | 1059.1 | 107.4 | 178.3 | 187.8 | 1.2 | 139.1 | 393.1 | 417.2 | 3687.3 | 6.0156 | 1.2805
SWRI | 96-2-210588-200 | 61.85 | 94.88 | 50 | 25.1 | 90.2 | 2799 | 193.95 | 70.52 | 35.3 | 109 | 1059.4 | 105.1 | 178.3 | 187.8 | 1.2 | 139.6 | 393.6 | 417.5 | 3688.6 | 5.8594 | 1.2805
SWRI | 96-2-210588-200 | 61.8667 | 94.87 | 50 | 25.1 | 90.7 | 2800 | 194.02 | 70.44 | 35.3 | 108.9 | 1059.9 | 104.5 | 178.2 | 187.8 | 1.2 | 142.6 | 393.6 | 417.5 | 3673.5 | 5.5781 | 1.2805
SWRI | 96-2-210588-200 | 61.8833 | 94.88 | 50 | 25 | 90.6 | 2799 | 193.82 | 70.59 | 35.2 | 109 | 1058.9 | 105.8 | 178.2 | 187.7 | 1.2 | 141.7 | 392.5 | 416.7 | 3682.5 | 6.3906 | 1.2805
SWRI | 96-2-210588-200 | 61.9 | 94.87 | 50 | 25 | 90.3 | 2800 | 194.01 | 70.44 | 35.3 | 109 | 1059.9 | 107.8 | 178.1 | 187.7 | 1.2 | 138.8 | 393 | 417.1 | 3678.9 | 5.625 | 1.2805
SWRI | 96-2-210588-200 | 61.9167 | 94.88 | 50 | 25 | 90.6 | 2800 | 193.9 | 70.5 | 35.2 | 108.9 | 1059.5 | 108.1 | 178.1 | 187.6 | 1.2 | 142.3 | 393.5 | 417.4 | 3677.4 | 6.6328 | 1.2805
SWRI | 96-2-210588-200 | 61.9333 | 94.87 | 49.9 | 24.9 | 90.7 | 2800 | 194.06 | 70.47 | 35.2 | 109 | 1059.7 | 106.3 | 178.2 | 187.8 | 1.2 | 138.4 | 393.5 | 417.5 | 3677.1 | 5.6875 | 1.2805
SWRI | 96-2-210588-200 | 61.95 | 94.87 | 49.9 | 24.9 | 90.3 | 2800 | 194.05 | 70.52 | 35.2 | 109 | 1059.8 | 106.4 | 178.1 | 187.7 | 1.2 | 133 | 393.3 | 417.7 | 3670.2 | 5.5312 | 1.2805
SWRI | 96-2-210588-200 | 61.9667 | 94.88 | 49.9 | 24.9 | 90.4 | 2800 | 193.9 | 70.53 | 35.1 | 108.9 | 1058 | 108.2 | 178 | 187.5 | 1.2 | 140.6 | 393.6 | 417.8 | 3683.7 | 5.75 | 1.2805
SWRI | 96-2-210588-200 | 61.9833 | 94.88 | 49.9 | 25.1 | 90.8 | 2800 | 193.92 | 70.53 | 35.1 | 108.9 | 1058.9 | 105.3 | 178.1 | 187.7 | 1.2 | 136.2 | 393.7 | 417.7 | 3685.1 | 6.5859 | 1.2805
SWRI | 96-2-210588-200 | 62 | 94.89 | 49.9 | 25.2 | 90.5 | 2801 | 193.91 | 70.55 | 35.1 | 109 | 1058.8 | 105.4 | 177.9 | 187.4 | 1.1 | 129.5 | 393.5 | 417.5 | 3682.7 | 5.625 | 1.2805
SWRI | 96-2-210588-200 | 62.0167 | 95.08 | 49.9 | 25.2 | 90.2 | 2801 | 194 | 70.51 | 35.1 | 108.9 | 1059.3 | 107.8 | 177.9 | 187.5 | 1.2 | 139.6 | 394.1 | 418 | 3681.3 | 5.5078 | 1.2805
SWRI | 96-2-210588-200 | 62.0333 | 95.09 | 49.9 | 25.2 | 90.6 | 2800 | 193.82 | 70.58 | 35.1 | 108.9 | 1059.5 | 106.8 | 178 | 187.4 | 1.2 | 135.2 | 393.5 | 417.6 | 3687.9 | 6.2344 | 1.2805
SWRI | 96-2-210588-200 | 62.05 | 95.08 | 49.9 | 25.2 | 90.7 | 2801 | 194.03 | 70.5 | 35 | 109 | 1060.1 | 107.1 | 178.1 | 187.6 | 1.2 | 131.8 | 393.5 | 417.7 | 3672.5 | 5.7109 | 1.2805
SWRI | 96-2-210588-200 | 62.0667 | 95.09 | 49.9 | 25.1 | 90.4 | 2800 | 193.9 | 70.54 | 35 | 108.9 | 1059.5 | 105.4 | 178 | 187.5 | 1.2 | 146.5 | 393.1 | 417.2 | 3669.6 | 5.6406 | 1.2805
SWRI | 96-2-210588-200 | 62.0833 | 95.09 | 49.9 | 25 | 90.3 | 2801 | 194.09 | 70.46 | 35 | 108.9 | 1061.1 | 105.1 | 178.2 | 187.7 | 1.2 | 145.3 | 393.5 | 417.6 | 3670.6 | 5.6016 | 1.2805
SWRI | 96-2-210588-200 | 62.1 | 95.08 | 49.8 | 24.9 | 90.6 | 2800 | 193.95 | 70.52 | 34.9 | 108.9 | 1060 | 106 | 178.1 | 187.6 | 1.2 | 145.4 | 393.8 | 417.7 | 3671.3 | 6.4141 | 1.2805
SWRI | 96-2-210588-200 | 62.1167 | 95.09 | 49.8 | 24.7 | 90.6 | 2800 | 193.83 | 70.55 | 35 | 108.9 | 1060.4 | 108.4 | 178 | 187.5 | 1.2 | 137.5 | 393.5 | 417.4 | 3664.8 | 6.2344 | 1.2805
SWRI | 96-2-210588-200 | 62.1333 | 95.07 | 49.8 | 24.8 | 90.3 | 2800 | 193.98 | 70.48 | 34.9 | 108.9 | 1061.2 | 107.7 | 178.1 | 187.6 | 1.2 | 134 | 393.7 | 417.7 | 3667.6 | 5.9922 | 1.2805
SWRI | 96-2-210588-200 | 62.15 | 95.07 | 49.8 | 25 | 90.5 | 2800 | 194 | 70.5 | 34.8 | 108.9 | 1060.4 | 105.8 | 178.1 | 187.7 | 1.2 | 140.6 | 394 | 417.6 | 3673.4 | 6.2344 | 1.2805
SWRI | 96-2-210588-200 | 62.1667 | 95.06 | 49.8 | 25 | 90.8 | 2800 | 193.89 | 70.5 | 34.8 | 108.9 | 1061.1 | 106.3 | 178.1 | 187.6 | 1.2 | 145.5 | 393.5 | 417.7 | 3661 | 5.5547 | 1.2805
SWRI | 96-2-210588-200 | 62.1833 | 95.07 | 49.9 | 24.9 | 90.5 | 2800 | 193.91 | 70.52 | 34.8 | 108.9 | 1060.2 | 106.1 | 178 | 187.5 | 1.2 | 133.6 | 393.4 | 417.3 | 3657.8 | 6.2578 | 1.2805
SWRI | 96-2-210588-200 | 62.2 | 95.06 | 49.9 | 24.8 | 90.2 | 2800 | 194.01 | 70.46 | 34.8 | 108.9 | 1060.6 | 106.9 | 178.3 | 187.8 | 1.2 | 140.3 | 393.3 | 417.4 | 3666.9 | 6.3906 | 1.2805
SWRI | 96-2-210588-200 | 62.2167 | 95.05 | 50 | 24.8 | 90.7 | 2799 | 194.05 | 70.44 | 34.7 | 108.9 | 1061.6 | 108.7 | 178.3 | 187.8 | 1.2 | 137.8 | 393.8 | 417.8 | 3670.3 | 6.4375 | 1.2805
SWRI | 96-2-210588-200 | 62.2333 | 95.05 | 50 | 24.9 | 90.6 | 2800 | 194.03 | 70.47 | 34.7 | 108.9 | 1060.9 | 105.7 | 178.2 | 187.7 | 1.1 | 133 | 393.2 | 417.5 | 3673.6 | 5.9766 | 1.2805
SWRI | 96-2-210588-200 | 62.25 | 95.05 | 50 | 24.9 | 90.3 | 2800 | 193.81 | 70.56 | 34.8 | 108.9 | 1059.5 | 108.6 | 177.9 | 187.5 | 1.2 | 142.5 | 393 | 417.4 | 3670.5 | 6.2344 | 1.2805
SWRI | 96-2-210588-200 | 62.2667 | 95.03 | 50.1 | 24.8 | 90.4 | 2800 | 193.95 | 70.5 | 34.7 | 108.9 | 1060.6 | 107.9 | 178.3 | 187.8 | 1.2 | 141.8 | 393.7 | 417.7 | 3670.9 | 5.9297 | 1.2805
SWRI | 96-2-210588-200 | 62.2833 | 95.03 | 50 | 24.8 | 90.7 | 2800 | 194.1 | 70.47 | 34.7 | 108.9 | 1060.6 | 105.1 | 178.2 | 187.8 | 1.2 | 139.3 | 393.6 | 417.6 | 3675.4 | 5.5781 | 1.2805
SWRI | 96-2-210588-200 | 62.3 | 95.03 | 50 | 24.7 | 90.5 | 2800 | 194.06 | 70.5 | 34.7 | 109 | 1061.3 | 106.6 | 178.3 | 187.8 | 1.2 | 140.3 | 393 | 417.2 | 3668.2 | 6.2578 | 1.2805
SWRI | 96-2-210588-200 | 62.3167 | 95.02 | 50 | 24.8 | 90.2 | 2799 | 194.05 | 70.5 | 34.7 | 109 | 1060.7 | 106.6 | 178.3 | 187.8 | 1.2 | 139.4 | 393.6 | 417.4 | 3667.1 | 6.4141 | 1.2805
SWRI | 96-2-210588-200 | 62.3333 | 95.03 | 50.1 | 24.9 | 90.6 | 2801 | 193.97 | 70.5 | 34.7 | 108.9 | 1060.9 | 106.1 | 178.1 | 187.6 | 1.2 | 137.4 | 393.8 | 417.7 | 3668.9 | 6.6562 | 1.2805
SWRI | 96-2-210588-200 | 62.35 | 95.04 | 50.1 | 24.9 | 90.7 | 2800 | 193.89 | 70.53 | 34.7 | 109 | 1059.6 | 108.1 | 177.9 | 187.4 | 1.2 | 135.7 | 392.9 | 417.3 | 3669.6 | 6.2344 | 1.2805
SWRI | 96-2-210588-200 | 62.3667 | 95.02 | 50.1 | 24.8 | 90.3 | 2800 | 194.03 | 70.47 | 34.7 | 109.1 | 1060.4 | 106.9 | 178.2 | 187.7 | 1.2 | 139.5 | 393.1 | 417.1 | 3662.4 | 6.4141 | 1.2805
SWRI | 96-2-210588-200 | 62.3833 | 95.03 | 50.1 | 24.9 | 90.3 | 2801 | 193.93 | 70.5 | 34.8 | 109.1 | 1059.4 | 108.4 | 177.9 | 187.4 | 1.2 | 139.6 | 393.8 | 418 | 3665.7 | 6.2344 | 1.2805
SWRI | 96-2-210588-200 | 62.4 | 95.02 | 50.1 | 24.7 | 90.7 | 2800 | 194.01 | 70.48 | 34.7 | 109.1 | 1060.6 | 107.4 | 178.3 | 187.8 | 1.2 | 139.8 | 393.4 | 417.3 | 3659.1 | 6.4766 | 1.2805
SWRI | 96-2-210588-200 | 62.4167 | 95.02 | 50 | 24.7 | 90.5 | 2800 | 193.89 | 70.6 | 34.8 | 109.1 | 1060.3 | 108.9 | 178.1 | 187.6 | 1.1 | 128.2 | 393.1 | 417.4 | 3666.7 | 6.3906 | 1.2805
SWRI | 96-2-210588-200 | 62.4333 | 95 | 50 | 24.7 | 90.2 | 2800 | 194.09 | 70.48 | 34.8 | 109.1 | 1061.8 | 107.6 | 178.5 | 188 | 1.2 | 135.3 | 393.9 | 417.7 | 3664.6 | 6.2578 | 1.2805
SWRI | 96-2-210588-200 | 62.45 | 95 | 50 | 24.7 | 90.6 | 2801 | 194.02 | 70.48 | 34.8 | 109.1 | 1060 | 106 | 178.1 | 187.6 | 1.2 | 133.1 | 393.9 | 417.6 | 3667.5 | 5.9062 | 1.2805
SWRI | 96-2-210588-200 | 62.4667 | 95.01 | 50 | 24.8 | 90.7 | 2800 | 193.98 | 70.51 | 34.8 | 109.1 | 1060.5 | 108.6 | 178.2 | 187.7 | 1.2 | 137.6 | 393.9 | 417.6 | 3668.4 | 6.5234 | 1.2805
SWRI | 96-2-210588-200 | 62.4833 | 95.01 | 50.1 | 24.8 | 90.4 | 2800 | 194.08 | 70.5 | 34.8 | 109.1 | 1062 | 106.5 | 178.4 | 187.9 | 1.2 | 137.3 | 393.2 | 417.1 | 3663.6 | 5.5781 | 1.2805
SWRI | 96-2-210588-200 | 62.5 | 95.02 | 50 | 24.6 | 90.3 | 2800 | 193.97 | 70.51 | 34.8 | 109.1 | 1059.9 | 107 | 178.1 | 187.6 | 1.1 | 132.9 | 393.7 | 417.6 | 3663 | 5.625 | 1.2805
SWRI | 96-2-210588-200 | 62.5167 | 95.02 | 50 | 24.5 | 90.7 | 2800 | 194 | 70.46 | 34.8 | 109.1 | 1060.3 | 105.4 | 178.1 | 187.6 | 1.2 | 134.9 | 393.2 | 417.4 | 3659.6 | 5.5781 | 1.2805
SWRI | 96-2-210588-200 | 62.5333 | 95 | 50 | 24.4 | 90.6 | 2799 | 193.96 | 70.54 | 34.8 | 109.1 | 1061.1 | 106.1 | 178.3 | 187.8 | 1.1 | 139.2 | 393.3 | 417.5 | 3669.9 | 6.2344 | 1.2805
SWRI | 96-2-210588-200 | 62.55 | 95.01 | 50 | 24.5 | 90.3 | 2799 | 193.86 | 70.57 | 34.8 | 109.1 | 1060 | 106.9 | 178.1 | 187.6 | 1.1 | 133.1 | 393.4 | 417.7 | 3657.7 | 6.5469 | 1.2805
SWRI | 96-2-210588-200 | 62.5667 | 94.98 | 50 | 24.5 | 90.4 | 2801 | 193.95 | 70.45 | 34.8 | 109.1 | 1061 | 104.9 | 178.2 | 187.7 | 1.2 | 139.4 | 393.3 | 417.1 | 3664.2 | 5.5547 | 1.2805
SWRI | 96-2-210588-200 | 62.5833 | 94.98 | 50.1 | 24.6 | 90.7 | 2800 | 194.05 | 70.49 | 34.8 | 109.1 | 1060.7 | 105.2 | 178.3 | 187.8 | 1.2 | 144.1 | 393.3 | 417.4 | 3655.6 | 6.3906 | 1.2805
SWRI | 96-2-210588-200 | 62.6 | 94.97 | 50.1 | 25.2 | 90.5 | 2800 | 193.93 | 70.5 | 34.8 | 109.1 | 1059.3 | 106.7 | 178.3 | 187.8 | 1.1 | 135 | 393.7 | 417.8 | 3654.6 | 6.2578 | 1.2805
SWRI | 96-2-210588-200 | 62.6167 | 94.97 | 50.2 | 25.5 | 90.3 | 2799 | 193.98 | 70.54 | 34.8 | 109.1 | 1058.6 | 107.5 | 178.3 | 187.9 | 1.2 | 133.2 | 394 | 417.8 | 3660.8 | 5.8594 | 1.2805
SWRI | 96-2-210588-200 | 62.6333 | 94.98 | 50.2 | 25.9 | 90.5 | 2800 | 193.79 | 70.59 | 34.8 | 109 | 1057.4 | 106.1 | 178 | 187.5 | 1.1 | 135.6 | 393.5 | 417.6 | 3659.4 | 5.5781 | 1.2805
SWRI | 96-2-210588-200 | 62.65 | 94.97 | 50.3 | 26.1 | 90.7 | 2799 | 193.97 | 70.46 | 34.8 | 109.1 | 1057.4 | 104.5 | 178.4 | 187.9 | 1.1 | 133.1 | 393.2 | 417.3 | 3659.6 | 5.625 | 1.2805
SWRI | 96-2-210588-200 | 62.6667 | 94.96 | 50.3 | 26 | 90.5 | 2801 | 194.15 | 70.5 | 34.8 | 109.2 | 1058.4 | 105.9 | 178.4 | 187.9 | 1.1 | 131.9 | 393.2 | 417.4 | 3657 | 6.2344 | 1.2805
SWRI | 96-2-210588-200 | 62.6833 | 94.97 | 50.3 | 25.9 | 90.3 | 2800 | 193.94 | 70.54 | 34.8 | 109.1 | 1057.6 | 109.3 | 178.1 | 187.6 | 1.1 | 132.8 | 393.6 | 417.7 | 3653 | 6.5469 | 1.2805
SWRI | 96-2-210588-200 | 62.7 | 94.97 | 50.3 | 25.9 | 90.5 | 2800 | 193.97 | 70.49 | 34.8 | 109.1 | 1058.8 | 106.6 | 178.3 | 187.8 | 1.2 | 141.8 | 393.7 | 417.6 | 3653.8 | 5.5547 | 1.2805
SWRI | 96-2-210588-200 | 62.7167 | 94.96 | 50.3 | 25.6 | 90.8 | 2800 | 194.11 | 70.45 | 34.9 | 109 | 1059.5 | 106.1 | 178.4 | 187.9 | 1.2 | 144.1 | 393.3 | 417.7 | 3649 | 5.6406 | 1.2805
SWRI | 96-2-210588-200 | 62.7333 | 94.97 | 50.2 | 25.3 | 90.4 | 2799 | 194.03 | 70.48 | 34.8 | 109 | 1059.5 | 105.1 | 178.5 | 188 | 1.2 | 135.7 | 393.6 | 417.7 | 3648.6 | 5.625 | 1.2805
SWRI | 96-2-210588-200 | 62.75 | 94.98 | 50.2 | 25.1 | 90.2 | 2800 | 193.96 | 70.49 | 34.9 | 109 | 1058.9 | 106.1 | 178.2 | 187.7 | 1.2 | 139 | 393.7 | 417.8 | 3646.8 | 5.6016 | 1.2805
SWRI | 96-2-210588-200 | 62.7667 | 94.99 | 50.1 | 24.9 | 90.7 | 2800 | 193.86 | 70.58 | 34.8 | 108.9 | 1057.6 | 105.6 | 178 | 187.5 | 1.2 | 137.7 | 394.7 | 418.3 | 3646.8 | 5.8438 | 1.2805
SWRI | 96-2-210588-200 | 62.7833 | 94.97 | 50.1 | 25.3 | 90.6 | 2799 | 193.89 | 70.54 | 34.9 | 108.9 | 1058.1 | 106.6 | 178.3 | 187.8 | 1.2 | 137.4 | 393.5 | 417.4 | 3652.2 | 5.5547 | 1.2805
SWRI | 96-2-210588-200 | 62.8 | 94.96 | 50.2 | 25.5 | 90.3 | 2799 | 194.03 | 70.49 | 34.9 | 109 | 1058.8 | 108.9 | 178.4 | 187.9 | 1.2 | 137 | 394.2 | 417.9 | 3655.2 | 5.7344 | 1.2805
SWRI | 96-2-210588-200 | 62.8167 | 94.96 | 50.2 | 25.6 | 90.5 | 2800 | 193.92 | 70.51 | 34.9 | 108.9 | 1058 | 106.8 | 178.3 | 187.8 | 1.2 | 133.5 | 393.8 | 417.9 | 3654.7 | 6.5 | 1.2805
SWRI | 96-2-210588-200 | 62.8333 | 94.97 | 50.2 | 25.6 | 90.8 | 2800 | 194.07 | 70.47 | 34.9 | 109 | 1057.9 | 107.9 | 178.4 | 187.9 | 1.2 | 135.2 | 393.5 | 417.6 | 3644.4 | 6.4141 | 1.2805
SWRI | 96-2-210588-200 | 62.85 | 94.96 | 50.2 | 25.1 | 90.4 | 2799 | 194.04 | 70.48 | 34.9 | 109 | 1059 | 107.2 | 178.5 | 188 | 1.2 | 148.7 | 393.3 | 417.4 | 3640.2 | 6.4375 | 1.2805
SWRI | 96-2-210588-200 | 62.8667 | 94.96 | 50.2 | 24.7 | 90.2 | 2799 | 194.01 | 70.51 | 34.9 | 109 | 1059 | 108.3 | 178.4 | 188 | 1.2 | 138.3 | 394.4 | 418 | 3640.4 | 6.4766 | 1.2805
SWRI | 96-2-210588-200 | 62.8833 | 94.97 | 50.1 | 24.5 | 90.6 | 2800 | 194.06 | 70.47 | 34.9 | 109 | 1059.9 | 107.7 | 178.3 | 187.8 | 1.2 | 133.2 | 393.9 | 417.8 | 3642 | 6.5469 | 1.2805
SWRI | 96-2-210588-200 | 62.9 | 94.94 | 50.1 | 24.5 | 90.7 | 2801 | 194.12 | 70.43 | 34.9 | 108.9 | 1059.7 | 108.3 | 178.4 | 188 | 1.2 | 136.8 | 394.1 | 418.2 | 3645 | 5.4922 | 1.2805
SWRI | 96-2-210588-200 | 62.9167 | 94.97 | 50.1 | 24.4 | 90.3 | 2799 | 193.99 | 70.5 | 34.9 | 109 | 1059.8 | 107 | 178.3 | 187.8 | 1.2 | 139.7 | 393.5 | 417.5 | 3641.1 | 5.9531 | 1.2805
SWRI | 96-2-210588-200 | 62.9333 | 94.95 | 50.1 | 24.4 | 90.3 | 2800 | 194.01 | 70.52 | 34.9 | 108.9 | 1059.6 | 107.4 | 178.4 | 187.9 | 1.2 | 133.1 | 393.7 | 417.8 | 3643.2 | 5.6875 | 1.2805
SWRI | 96-2-210588-200 | 62.95 | 94.95 | 50.1 | 24.4 | 90.7 | 2800 | 193.96 | 70.46 | 34.9 | 108.9 | 1060.1 | 108.3 | 178.4 | 187.9 | 1.2 | 139.7 | 393.9 | 417.8 | 3649.5 | 5.6641 | 1.2805
SWRI | 96-2-210588-200 | 62.9667 | 94.96 | 50 | 24.2 | 90.5 | 2800 | 193.94 | 70.53 | 34.9 | 109 | 1058.9 | 106.8 | 177.9 | 187.4 | 1.2 | 139.8 | 393.7 | 417.8 | 3643.3 | 5.4688 | 1.2805
SWRI | 96-2-210588-200 | 62.9833 | 94.95 | 50 | 24.3 | 90.3 | 2799 | 193.94 | 70.54 | 34.9 | 109 | 1060.1 | 108.4 | 178.2 | 187.7 | 1.2 | 135.3 | 393.3 | 417.3 | 3646 | 5.5781 | 1.2805
SWRI | 96-2-210588-200 | 63 | 94.96 | 50 | 24.3 | 90.5 | 2800 | 193.92 | 70.55 | 35 | 108.9 | 1059.1 | 107.7 | 178 | 187.5 | 1.2 | 138.8 | 393.9 | 418.1 | 3636.5 | 5.5547 | 1.2805
SWRI | 96-2-210588-200 | 63.0167 | 94.94 | 50.1 | 24.3 | 90.8 | 2800 | 194.02 | 70.51 | 34.9 | 109 | 1061.2 | 108.8 | 178.6 | 188.1 | 1.2 | 139.5 | 394.1 | 417.9 | 3639.1 | 6.2578 | 1.2805
SWRI | 96-2-210588-200 | 63.0333 | 94.94 | 50 | 24.3 | 90.4 | 2799 | 194.04 | 70.48 | 34.9 | 109 | 1060.2 | 107.1 | 178.5 | 188 | 1.2 | 139.7 | 393.8 | 417.8 | 3639.3 | 6.2578 | 1.2805
SWRI | 96-2-210588-200 | 63.05 | 94.94 | 50.1 | 24.3 | 90.3 | 2801 | 194.08 | 70.52 | 35 | 109 | 1061.7 | 106.8 | 178.2 | 187.7 | 1.2 | 135.6 | 394.9 | 418.4 | 3637.5 | 5.5547 | 1.2805
SWRI | 96-2-210588-200 | 63.0667 | 94.95 | 50.1 | 24.3 | 90.6 | 2801 | 193.96 | 70.5 | 34.9 | 109 | 1059.8 | 106.3 | 178 | 187.5 | 1.2 | 135.5 | 393 | 417.1 | 3637.7 | 6.4141 | 1.2805
SWRI | 96-2-210588-200 | 63.0833 | 94.94 | 50.1 | 24.5 | 90.7 | 2799 | 193.99 | 70.5 | 34.9 | 109 | 1061.8 | 108.1 | 178.6 | 188.1 | 1.2 | 137.8 | 393.5 | 417.6 | 3644.1 | 6.2578 | 1.2805
SWRI | 96-2-210588-200 | 63.1 | 94.94 | 50.1 | 24.9 | 90.4 | 2800 | 193.89 | 70.54 | 34.9 | 109 | 1060.6 | 107.6 | 178.3 | 187.9 | 1.2 | 142.1 | 393.6 | 417.7 | 3637.8 | 5.5781 | 1.2805
SWRI | 96-2-210588-200 | 63.1167 | 94.92 | 50.2 | 25.2 | 90.3 | 2800 | 193.97 | 70.47 | 35 | 109 | 1060.1 | 106.6 | 178.4 | 187.9 | 1.2 | 139.5 | 394 | 417.7 | 3634.9 | 5.9531 | 1.2805
SWRI | 96-2-210588-200 | 63.1333 | 94.93 | 50.2 | 25.4 | 90.5 | 2800 | 193.94 | 70.5 | 34.9 | 109 | 1059.8 | 107.2 | 178.3 | 187.7 | 1.2 | 139.7 | 394 | 417.7 | 3629.6 | 5.7109 | 1.2805
SWRI | 96-2-210588-200 | 63.15 | 94.93 | 50.2 | 25.4 | 90.7 | 2800 | 194 | 70.46 | 34.9 | 109 | 1060.5 | 106.4 | 178.4 | 187.9 | 1.2 | 143 | 393.6 | 417.8 | 3629.2 | 5.7109 | 1.2805
SWRI | 96-2-210588-200 | 63.1667 | 95.1 | 50.2 | 25.4 | 90.4 | 2801 | 194.1 | 70.49 | 34.9 | 109 | 1058.6 | 106.5 | 178.2 | 187.7 | 1.2 | 144.4 | 393.5 | 417.5 | 3626.7 | 5.5781 | 1.2805
SWRI | 96-2-210588-200 | 63.1833 | 95.1 | 50.2 | 25.6 | 90.2 | 2800 | 194.1 | 70.48 | 34.9 | 109 | 1060.3 | 106.5 | 178.4 | 188 | 1.2 | 145.3 | 394.2 | 418.2 | 3627.7 | 5.5547 | 1.2805
SWRI | 96-2-210588-200 | 63.2 | 95.11 | 50.2 | 25.6 | 90.7 | 2800 | 194.01 | 70.52 | 34.9 | 109 | 1060.5 | 109.4 | 178.3 | 187.8 | 1.3 | 148 | 394.1 | 418 | 3621.1 | 5.6875 | 1.2805
SWRI | 96-2-210588-200 | 63.2167 | 95.13 | 50.2 | 25.6 | 90.7 | 2800 | 193.89 | 70.54 | 34.9 | 109 | 1058.7 | 107 | 178.1 | 187.6 | 1.2 | 141.3 | 394 | 418 | 3632.7 | 5.625 | 1.2805
SWRI | 96-2-210588-200 | 63.2333 | 95.11 | 50.1 | 25.6 | 90.3 | 2799 | 194.12 | 70.48 | 34.9 | 109 | 1060 | 108.1 | 178.5 | 188 | 1.2 | 145.8 | 394.5 | 418.4 | 3629.5 | 5.8438 | 1.2805
SWRI | 96-2-210588-200 | 63.25 | 95.11 | 50 | 25.5 | 90.4 | 2799 | 194.1 | 70.46 | 34.9 | 109 | 1060.6 | 108.7 | 178.8 | 188.3 | 1.2 | 143.5 | 393.8 | 418 | 3630.4 | 5.8594 | 1.2805
SWRI | 96-2-210588-200 | 63.2667 | 95.12 | 50 | 25.5 | 90.7 | 2800 | 193.86 | 70.51 | 34.9 | 109 | 1059.6 | 108.8 | 178.2 | 187.7 | 1.2 | 140.8 | 393.2 | 417.5 | 3631.9 | 5.5547 | 1.2805
SWRI | 96-2-210588-200 | 63.2833 | 95.12 | 49.9 | 25.4 | 90.5 | 2800 | 193.87 | 70.55 | 34.9 | 109 | 1059.7 | 106.4 | 178.3 | 187.8 | 1.2 | 142.6 | 392.9 | 417.1 | 3630.5 | 6.2109 | 1.2805
SWRI | 96-2-210588-200 | 63.3 | 95.12 | 50 | 25.4 | 90.2 | 2800 | 193.87 | 70.54 | 34.9 | 109 | 1058.5 | 106.4 | 178 | 187.5 | 1.3 | 143.1 | 393.5 | 417.8 | 3622.2 | 6.5625 | 1.2805
SWRI | 96-2-210588-200 | 63.3167 | 95.11 | 49.9 | 25.3 | 90.6 | 2799 | 193.93 | 70.52 | 34.9 | 109 | 1059.3 | 106 | 178.4 | 187.9 | 1.2 | 145.8 | 393.3 | 417.6 | 3621 | 5.4922 | 1.2805
SWRI | 96-2-210588-200 | 63.3333 | 95.1 | 49.9 | 25.3 | 90.8 | 2800 | 194.02 | 70.47 | 34.9 | 109 | 1058.9 | 105.8 | 178.2 | 187.7 | 1.2 | 133.7 | 393.4 | 417.6 | 3623.2 | 6.2344 | 1.2805
SWRI | 96-2-210588-200 | 63.35 | 95.09 | 50 | 25.3 | 90.4 | 2800 | 194.07 | 70.47 | 34.9 | 109 | 1060.2 | 109.2 | 178.5 | 188 | 1.2 | 140.3 | 394 | 417.6 | 3624.8 | 5.6016 | 1.2805
SWRI | 96-2-210588-200 | 63.3667 | 95.1 | 50 | 25.2 | 90.3 | 2800 | 193.98 | 70.53 | 34.9 | 109 | 1058.7 | 105.6 | 178.4 | 188 | 1.2 | 142.1 | 393.7 | 417.7 | 3620.6 | 5.8438 | 1.2805
SWRI | 96-2-210588-200 | 63.3833 | 95.1 | 49.9 | 25.1 | 90.5 | 2800 | 193.93 | 70.53 | 34.9 | 109 | 1058.7 | 106 | 178.1 | 187.6 | 1.2 | 142.1 | 393.9 | 418 | 3622.9 | 5.4922 | 1.2805
SWRI | 96-2-210588-200 | 63.4 | 95.09 | 49.9 | 25 | 90.7 | 2800 | 193.9 | 70.55 | 34.9 | 109 | 1059 | 107.1 | 178.2 | 187.7 | 1.2 | 146.6 | 394.2 | 418 | 3618.3 | 6.2344 | 1.2805
SWRI | 96-2-210588-200 | 63.4167 | 95.09 | 49.9 | 25.1 | 90.5 | 2799 | 194.07 | 70.5 | 34.9 | 109.1 | 1060.6 | 106.7 | 178.5 | 188.1 | 1.2 | 137.5 | 393.2 | 417.4 | 3611.7 | 5.7109 | 1.2805
SWRI | 96-2-210588-200 | 63.4333 | 95.09 | 49.9 | 25.1 | 90.3 | 2801 | 194.01 | 70.47 | 34.9 | 109 | 1058.9 | 106.6 | 178.2 | 187.7 | 1.2 | 144.3 | 394.3 | 418.1 | 3620.6 | 6.5625 | 1.2805
SWRI | 96-2-210588-200 | 63.45 | 95.1 | 49.9 | 25 | 90.6 | 2800 | 193.92 | 70.54 | 34.9 | 109 | 1060 | 109.2 | 178.2 | 187.8 | 1.2 | 144.2 | 394.5 | 418.5 | 3619.3 | 5.5312 | 1.2805
SWRI | 96-2-210588-200 | 63.4667 | 95.08 | 49.9 | 24.9 | 90.7 | 2799 | 194.08 | 70.43 | 34.9 | 109 | 1061.3 | 105.6 | 178.7 | 188.2 | 1.2 | 139.8 | 394.1 | 418 | 3616.1 | 6.3906 | 1.2805
SWRI | 96-2-210588-200 | 63.4833 | 95.09 | 49.9 | 24.8 | 90.5 | 2800 | 193.96 | 70.53 | 34.9 | 109 | 1060 | 107.7 | 178.3 | 187.9 | 1.2 | 139.7 | 393.9 | 418 | 3617.1 | 5.4688 | 1.2805
SWRI | 96-2-210588-200 | 63.5 | 95.09 | 49.8 | 24.6 | 90.3 | 2801 | 193.99 | 70.47 | 34.9 | 108.9 | 1061 | 107.1 | 178.4 | 188 | 1.2 | 144.1 | 394.2 | 418.1 | 3611 | 5.7344 | 1.2805
SWRI | 96-2-210588-200 | 63.5167 | 95.1 | 49.8 | 24.6 | 90.6 | 2800 | 193.99 | 70.51 | 34.9 | 108.9 | 1059.8 | 107.8 | 178.3 | 187.8 | 1.2 | 135.2 | 394 | 418.2 | 3619.6 | 6.2344 | 1.2805
SWRI | 96-2-210588-200 | 63.5333 | 95.08 | 49.8 | 24.4 | 90.7 | 2800 | 194.04 | 70.46 | 34.9 | 108.9 | 1060.7 | 105.2 | 178.4 | 187.9 | 1.2 | 131.1 | 394.3 | 417.9 | 3615.2 | 5.9297 | 1.2805
SWRI | 96-2-210588-200 | 63.55 | 95.08 | 49.8 | 24.4 | 90.4 | 2800 | 194 | 70.46 | 34.9 | 108.9 | 1059.5 | 109.6 | 178.4 | 187.9 | 1.2 | 137.8 | 393.7 | 417.8 | 3611.7 | 5.7109 | 1.2805
SWRI | 96-2-210588-200 | 63.5667 | 95.09 | 49.8 | 24.4 | 90.3 | 2800 | 194.03 | 70.5 | 34.9 | 108.9 | 1059.8 | 106.9 | 178.4 | 187.9 | 1.2 | 133 | 394.6 | 418.5 | 3615 | 5.6016 | 1.2805
SWRI | 96-2-210588-200 | 63.5833 | 95.1 | 49.8 | 24.2 | 90.6 | 2800 | 193.95 | 70.5 | 34.9 | 109 | 1059.8 | 106.9 | 178.4 | 187.8 | 1.2 | 137.8 | 393.9 | 417.9 | 3615.6 | 5.7344 | 1.2805
SWRI | 96-2-210588-200 | 63.6 | 95.08 | 49.7 | 24.1 | 90.7 | 2800 | 193.96 | 70.49 | 34.9 | 108.9 | 1060.1 | 109.4 | 178.4 | 187.9 | 1.2 | 143.6 | 394.1 | 418 | 3612.6 | 6.5469 | 1.2805
SWRI | 96-2-210588-200 | 63.6167 | 95.08 | 49.8 | 24.1 | 90.3 | 2800 | 194.04 | 70.54 | 34.9 | 109 | 1059.4 | 106.6 | 178.4 | 187.9 | 1.2 | 137.9 | 393.9 | 417.9 | 3610.5 | 6.3906 | 1.2805
SWRI | 96-2-210588-200 | 63.6333 | 94.94 | 49.7 | 24.2 | 90.4 | 2800 | 193.94 | 70.56 | 34.9 | 108.9 | 1059.1 | 108.9 | 178.3 | 187.8 | 1.2 | 135.5 | 394.6 | 418.7 | 3611.5 | 6.2578 | 1.2805
SWRI | 96-2-210588-200 | 63.65 | 94.93 | 49.8 | 24.3 | 90.7 | 2800 | 193.91 | 70.52 | 34.9 | 108.9 | 1060.1 | 109.1 | 178.2 | 187.7 | 1.2 | 148.9 | 394.5 | 418.3 | 3618.4 | 6.2344 | 1.2805
SWRI | 96-2-210588-200 | 63.6667 | 94.91 | 49.8 | 24.6 | 90.5 | 2800 | 194.04 | 70.49 | 34.9 | 108.9 | 1060.4 | 105.5 | 178.5 | 188 | 1.2 | 148.4 | 393.8 | 417.8 | 3616.8 | 6.3906 | 1.2805
SWRI | 96-2-210588-200 | 63.6833 | 94.9 | 49.9 | 25.3 | 90.3 | 2800 | 193.92 | 70.51 | 34.9 | 108.9 | 1058.9 | 108.9 | 178.4 | 188 | 1.2 | 141.9 | 394.6 | 418.4 | 3612.7 | 6.3906 | 1.2805
SWRI | 96-2-210588-200 | 63.7 | 94.88 | 50.1 | 26.6 | 90.4 | 2800 | 193.83 | 70.5 | 34.9 | 109 | 1058.4 | 106.7 | 178.2 | 187.7 | 1.2 | 135.6 | 394.2 | 418.2 | 3605.2 | 5.6875 | 1.2805
SWRI | 96-2-210588-200 | 63.7167 | 94.87 | 50.2 | 27.3 | 90.9 | 2800 | 193.87 | 70.52 | 34.9 | 109 | 1058.1 | 106.3 | 178.5 | 188.1 | 1.1 | 133.1 | 393.4 | 417.7 | 3611.4 | 5.6406 | 1.2805
SWRI | 96-2-210588-200 | 63.7333 | 94.88 | 50.3 | 27.6 | 90.4 | 2800 | 193.91 | 70.55 | 34.9 | 109.1 | 1057.2 | 106.7 | 178.3 | 187.8 | 1.2 | 138.1 | 394 | 417.6 | 3607.7 | 5.9766 | 1.2805
SWRI | 96-2-210588-200 | 63.75 | 94.89 | 50.3 | 26.8 | 90.4 | 2800 | 194.05 | 70.48 | 34.9 | 109.1 | 1058.2 | 109.6 | 178.4 | 188 | 1.1 | 138.7 | 393.9 | 417.7 | 3615.6 | 5.5078 | 1.2805
SWRI | 96-2-210588-200 | 63.7667 | 94.91 | 50.2 | 25.6 | 90.4 | 2800 | 193.97 | 70.48 | 34.9 | 109.1 | 1057.6 | 109.2 | 178.1 | 187.6 | 1.2 | 133.3 | 393.8 | 417.8 | 3612.1 | 6.2344 | 1.2805
SWRI | 96-2-210588-200 | 63.7833 | 94.9 | 50 | 25 | 90.7 | 2800 | 194.12 | 70.48 | 35 | 109.1 | 1058.9 | 109.7 | 178.5 | 188 | 1.1 | 126.7 | 393.4 | 417.4 | 3617.1 | 6.2578 | 1.2805
SWRI | 96-2-210588-200 | 63.8 | 94.9 | 50 | 24.8 | 90.5 | 2800 | 194.09 | 70.48 | 34.9 | 109.1 | 1058.9 | 107.9 | 178.3 | 187.8 | 1.1 | 131.2 | 393.9 | 417.7 | 3617.4 | 5.5781 | 1.2805
SWRI | 96-2-210588-200 | 63.8167 | 94.89 | 49.9 | 24.6 | 90.3 | 2800 | 193.97 | 70.53 | 34.9 | 109.1 | 1058.4 | 106.6 | 178.2 | 187.7 | 1.2 | 137.6 | 394 | 417.9 | 3617.2 | 5.5547 | 1.2805
SWRI | 96-2-210588-200 | 63.8333 | 94.89 | 49.8 | 24.5 | 90.4 | 2799 | 193.83 | 70.57 | 34.9 | 109.1 | 1058.6 | 108.2 | 178.3 | 187.8 | 1.1 | 137.7 | 393.9 | 417.6 | 3617.8 | 5.6016 | 1.2805
SWRI | 96-2-210588-200 | 63.85 | 94.9 | 49.8 | 24.3 | 90.7 | 2801 | 194.04 | 70.43 | 34.9 | 109.1 | 1060.1 | 107.1 | 178.3 | 187.7 | 1.1 | 133.1 | 393.8 | 417.7 | 3622.2 | 5.5781 | 1.2805
SWRI | 96-2-210588-200 | 63.8667 | 94.89 | 49.8 | 24.3 | 90.5 | 2800 | 194.1 | 70.5 | 34.9 | 109.1 | 1059.4 | 109.1 | 178.5 | 188.1 | 1.2 | 134.6 | 393.2 | 417.6 | 3619.4 | 6.4375 | 1.2805
SWRI | 96-2-210588-200 | 63.8833 | 94.89 | 49.8 | 24.3 | 90.2 | 2800 | 193.97 | 70.52 | 34.9 | 109 | 1058.1 | 105.7 | 178.2 | 187.7 | 1.2 | 133.1 | 393.8 | 417.9 | 3620.1 | 6.3906 | 1.2805
SWRI | 96-2-210588-200 | 63.9 | 94.9 | 49.8 | 24.3 | 90.6 | 2800 | 193.98 | 70.56 | 34.9 | 109.1 | 1059.1 | 105.1 | 178.3 | 187.8 | 1.1 | 135.4 | 393.7 | 417.8 | 3616.9 | 5.7109 | 1.2805
SWRI | 96-2-210588-200 | 63.9167 | 94.9 | 49.8 | 24.3 | 90.7 | 2800 | 193.91 | 70.52 | 34.9 | 109.1 | 1058.4 | 108.3 | 178.2 | 187.7 | 1.2 | 140.5 | 393.8 | 417.7 | 3616.7 | 5.7344 | 1.2805
SWRI | 96-2-210588-200 | 63.9333 | 94.89 | 49.8 | 24.3 | 90.3 | 2799 | 193.93 | 70.52 | 34.9 | 109.1 | 1060.3 | 105.6 | 178.6 | 188.1 | 1.2 | 136 | 393.5 | 417.7 | 3619.9 | 5.5547 | 1.2805
SWRI | 96-2-210588-200 | 63.95 | 94.89 | 49.8 | 24.3 | 90.4 | 2800 | 194.02 | 70.46 | 34.9 | 109.1 | 1059.2 | 106.3 | 178.3 | 187.9 | 1.1 | 134.5 | 393.4 | 417.4 | 3625.7 | 6.4141 | 1.2805
SWRI | 96-2-210588-200 | 63.9667 | 94.89 | 49.8 | 24.4 | 90.7 | 2801 | 193.92 | 70.6 | 34.9 | 109 | 1057.6 | 104.5 | 178 | 187.5 | 1.2 | 135.3 | 393.4 | 417.4 | 3621 | 5.6016 | 1.2805
SWRI | 96-2-210588-200 | 63.9833 | 94.88 | 49.8 | 24.4 | 90.5 | 2800 | 194.03 | 70.48 | 34.9 | 109.1 | 1060.2 | 105.5 | 178.6 | 188.1 | 1.1 | 133.6 | 393.7 | 417.5 | 3619.2 | 5.5781 | 1.2805
SWRI | 96-2-210588-200 | 64 | 94.87 | 49.8 | 24.4 | 90.3 | 2800 | 194.05 | 70.46 | 35 | 109 | 1059.5 | 107.1 | 178.4 | 187.9 | 1.1 | 135.4 | 394 | 417.7 | 3616.8 | 5.9297 | 1.2805
SWRI | 96-2-210588-200 | 64.0167 | 94.94 | 49.8 | 24.4 | 90.5 | 2799 | 193.92 | 70.51 | 35 | 109 | 1059.1 | 106.7 | 178.5 | 188 | 1.1 | 134.5 | 393.1 | 417.4 | 3616.2 | 5.6016 | 1.2805
SWRI | 96-2-210588-200 | 64.0333 | 95.01 | 49.8 | 24.3 | 90.6 | 2800 | 193.85 | 70.46 | 34.9 | 109 | 1057.4 | 106.3 | 178 | 187.5 | 1.2 | 144.9 | 394.5 | 417.9 | 3617.7 | 5.7109 | 1.2805
SWRI | 96-2-210588-200 | 64.05 | 94.98 | 49.9 | 25.1 | 90.7 | 2800 | 194.11 | 70.44 | 34.9 | 109 | 1059.6 | 105.7 | 178.8 | 188.4 | 1.2 | 137.3 | 393.8 | 417.9 | 3611.7 | 6.2812 | 1.2805
SWRI | 96-2-210588-200 | 64.0667 | 94.99 | 50 | 25.5 | 90.4 | 2800 | 194.08 | 70.45 | 34.9 | 109 | 1057.9 | 108.1 | 178.3 | 187.8 | 1.1 | 128.8 | 393.6 | 417.6 | 3615.7 | 5.5547 | 1.2805
SWRI | 96-2-210588-200 | 64.0833 | 95 | 50 | 25.7 | 90.3 | 2800 | 193.87 | 70.53 | 34.9 | 109 | 1057.1 | 107.2 | 178.2 | 187.8 | 1.2 | 138.7 | 394 | 418 | 3614.1 | 5.6016 | 1.2805
SWRI | 96-2-210588-200 | 64.1 | 95 | 50.1 | 25.8 | 90.7 | 2800 | 194.07 | 70.46 | 34.9 | 109 | 1058.4 | 105.4 | 178.4 | 188 | 1.2 | 142.1 | 393.2 | 417.4 | 3613.4 | 6.5 | 1.2805
SWRI | 96-2-210588-200 | 64.1167 | 94.99 | 50.1 | 25.8 | 90.6 | 2800 | 193.98 | 70.5 | 34.9 | 109.1 | 1058 | 105 | 178.5 | 188.1 | 1.2 | 143 | 393.8 | 417.7 | 3614.3 | 6.2344 | 1.2805
SWRI | 96-2-210588-200 | 64.1333 | 95.01 | 50.1 | 25.9 | 90.3 | 2800 | 194.1 | 70.46 | 34.9 | 109.1 | 1057.3 | 108.4 | 178.5 | 188 | 1.2 | 145.6 | 393.8 | 417.7 | 3619.4 | 5.8828 | 1.2805
SWRI | 96-2-210588-200 | 64.15 | 95.01 | 50.1 | 25.9 | 90.4 | 2801 | 194.07 | 70.51 | 34.9 | 109 | 1057.7 | 108.1 | 178.3 | 187.8 | 1.2 | 138.6 | 394.5 | 418.3 | 3612.4 | 6.4141 | 1.2805
SWRI | 96-2-210588-200 | 64.1667 | 95.01 | 50.1 | 25.9 | 90.7 | 2800 | 193.77 | 70.59 | 35 | 109 | 1056.2 | 107.8 | 178 | 187.5 | 1.3 | 151 | 394.3 | 418.3 | 3610.4 | 5.6875 | 1.2805
SWRI | 96-2-210588-200 | 64.1833 | 95 | 50.1 | 25.9 | 90.6 | 2800 | 193.95 | 70.52 | 34.9 | 109 | 1058.7 | 105.4 | 178.6 | 188.1 | 1.2 | 136.2 | 393.2 | 417.4 | 3606.3 | 5.625 | 1.2805
SWRI | 96-2-210588-200 | 64.2 | 94.99 | 50.1 | 25.8 | 90.3 | 2800 | 193.91 | 70.54 | 34.9 | 109 | 1056.7 | 106.6 | 178 | 187.5 | 1.2 | 139 | 393.7 | 418 | 3604.2 | 5.4922 | 1.2805
SWRI | 96-2-210588-200 | 64.2167 | 95 | 50.1 | 25.8 | 90.6 | 2799 | 193.99 | 70.47 | 34.9 | 109 | 1058 | 105 | 178.6 | 188.1 | 1.2 | 141 | 393.6 | 417.5 | 3605.5 | 6.3906 | 1.2805
SWRI | 96-2-210588-200 | 64.2333 | 94.99 | 50 | 25.2 | 90.8 | 2799 | 194.01 | 70.45 | 34.9 | 109 | 1059.3 | 107.6 | 178.7 | 188.2 | 1.2 | 144.4 | 393.9 | 417.9 | 3599.1 | 5.5781 | 1.2805
SWRI | 96-2-210588-200 | 64.25 | 95 | 50 | 24.9 | 90.3 | 2801 | 193.98 | 70.66 | 35 | 109 | 1056.2 | 108.5 | 178.2 | 187.7 | 1.2 | 142.2 | 394.3 | 418.1 | 3608 | 5.5078 | 1.2805
SWRI | 96-2-210588-200 | 64.2667 | 95.01 | 49.9 | 24.7 | 90.3 | 2801 | 193.84 | 70.54 | 35 | 109 | 1057 | 108.7 | 178 | 187.5 | 1.2 | 133.2 | 393.7 | 417.8 | 3601.6 | 6.5469 | 1.2805
SWRI | 96-2-210588-200 | 64.2833 | 95 | 49.9 | 24.6 | 90.8 | 2800 | 193.8 | 70.54 | 35 | 109 | 1058.2 | 106.8 | 178.3 | 187.8 | 1.2 | 140.5 | 393.5 | 417.7 | 3604.2 | 5.5781 | 1.2805
SWRI | 96-2-210588-200 | 64.3 | 95 | 49.9 | 24.5 | 90.5 | 2800 | 194.11 | 70.44 | 35 | 109 | 1058.8 | 108.8 | 178.6 | 188.1 | 1.2 | 137 | 393.3 | 417.7 | 3607.1 | 6.2344 | 1.2805
SWRI | 96-2-210588-200 | 64.3167 | 94.99 | 49.8 | 24.4 | 90.3 | 2800 | 193.98 | 70.55 | 35 | 109 | 1058.3 | 104.4 | 178.3 | 187.8 | 1.2 | 137 | 393.8 | 417.8 | 3598.8 | 6.2578 | 1.2805
SWRI | 96-2-210588-200 | 64.3333 | 94.99 | 49.8 | 24.3 | 90.5 | 2800 | 194 | 70.48 | 35 | 108.9 | 1058.7 | 106.4 | 178.4 | 187.9 | 1.2 | 141.9 | 394.5 | 418.4 | 3599.4 | 5.5781 | 1.2805
SWRI | 96-2-210588-200 | 64.35 | 94.98 | 49.8 | 24.3 | 90.8 | 2800 | 194.11 | 70.5 | 34.9 | 108.9 | 1059.7 | 108.5 | 178.7 | 188.2 | 1.2 | 141.1 | 393.3 | 417.4 | 3600.8 | 5.8438 | 1.2805
SWRI | 96-2-210588-200 | 64.3667 | 94.98 | 49.8 | 24.2 | 90.4 | 2800 | 194.07 | 70.45 | 34.9 | 108.9 | 1059.1 | 108.8 | 178.4 | 187.9 | 1.2 | 139.7 | 394.2 | 418.2 | 3599.9 | 6.4141 | 1.2805
SWRI | 96-2-210588-200 | 64.3833 | 94.98 | 49.8 | 24.3 | 90.3 | 2801 | 193.94 | 70.5 | 34.9 | 108.9 | 1058.5 | 106.5 | 178.3 | 187.8 | 1.2 | 140.1 | 394.3 | 418.5 | 3593.7 | 6.5625 | 1.2805
SWRI | 96-2-210588-200 | 64.4 | 94.97 | 49.8 | 24.3 | 90.6 | 2800 | 193.98 | 70.46 | 35 | 108.9 | 1060 | 108 | 178.7 | 188.2 | 1.2 | 139.8 | 394 | 418.1 | 3593.3 | 5.6016 | 1.2805
SWRI | 96-2-210588-200 | 64.4167 | 94.98 | 49.8 | 24.2 | 90.7 | 2800 | 193.91 | 70.56 | 34.9 | 109 | 1058.2 | 106.2 | 178.2 | 187.7 | 1.2 | 142.2 | 394 | 418.2 | 3595 | 6.4375 | 1.2805
SWRI | 96-2-210588-200 | 64.4333 | 94.97 | 49.8 | 24.2 | 90.3 | 2800 | 194.09 | 70.48 | 34.9 | 108.9 | 1057.6 | 106.7 | 178.4 | 187.9 | 1.2 | 137.8 | 394 | 417.9 | 3589.6 | 5.7109 | 1.2805
SWRI | 96-2-210588-200 | 64.45 | 94.97 | 49.8 | 24.2 | 90.5 | 2800 | 193.95 | 70.51 | 34.9 | 108.9 | 1058.6 | 105.4 | 178.3 | 187.8 | 1.3 | 150.8 | 393.6 | 417.9 | 3590.3 | 5.5781 | 1.2805
SWRI | 96-2-210588-200 | 64.4667 | 94.96 | 49.8 | 24.4 | 90.7 | 2800 | 193.98 | 70.51 | 34.9 | 108.9 | 1057.9 | 107.4 | 178.3 | 187.8 | 1.2 | 138 | 394.6 | 418.3 | 3591.7 | 6.2578 | 1.2805
SWRI | 96-2-210588-200 | 64.4833 | 95.14 | 49.9 | 25 | 90.5 | 2800 | 194.05 | 70.51 | 35 | 109 | 1058.5 | 105.9 | 178.6 | 188.1 | 1.2 | 135.3 | 394.2 | 418.2 | 3589.8 | 5.4688 | 1.2805
SWRI | 96-2-210588-200 | 64.5 | 95.16 | 50 | 25.5 | 90.2 | 2800 | 193.93 | 70.51 | 34.9 | 108.9 | 1057.5 | 106.9 | 178.2 | 187.8 | 1.2 | 148.5 | 394.9 | 418.8 | 3593.4 | 5.6641 | 1.2805
SWRI | 96-2-210588-200 | 64.5167 | 95.16 | 50 | 25.6 | 90.6 | 2800 | 193.97 | 70.5 | 35 | 108.9 | 1057.9 | 106.5 | 178.4 | 187.9 | 1.2 | 140.1 | 394.5 | 418.6 | 3579.1 | 5.8828 | 1.2805
SWRI | 96-2-210588-200 | 64.5333 | 95.17 | 50 | 25.7 | 90.7 | 2800 | 193.89 | 70.58 | 34.9 | 109 | 1056 | 105 | 178.1 | 187.7 | 1.2 | 132.8 | 393.8 | 417.6 | 3586.2 | 5.7109 | 1.2805
SWRI | 96-2-210588-200 | 64.55 | 95.16 | 50.1 | 25.7 | 90.4 | 2800 | 194.02 | 70.48 | 35 | 108.9 | 1058.4 | 105 | 178.8 | 188.3 | 1.2 | 144 | 394.1 | 418.1 | 3587.3 | 5.75 | 1.2805
SWRI | 96-2-210588-200 | 64.5667 | 95.15 | 50.1 | 25.7 | 90.4 | 2801 | 193.93 | 70.51 | 35 | 108.9 | 1057 | 105.9 | 178.3 | 187.8 | 1.2 | 137.2 | 394.1 | 418.1 | 3593.2 | 6.3672 | 1.2805
SWRI | 96-2-210588-200 | 64.5833 | 95.16 | 50.1 | 25.7 | 90.7 | 2799 | 193.92 | 70.5 | 34.9 | 108.9 | 1058 | 108.8 | 178.6 | 188.1 | 1.2 | 141.8 | 394.4 | 418 | 3590.9 | 5.6406 | 1.2805
SWRI | 96-2-210588-200 | 64.6 | 95.16 | 50.1 | 25.6 | 90.5 | 2800 | 194 | 70.52 | 35 | 109 | 1056.4 | 107.3 | 178.6 | 188.1 | 1.2 | 135.4 | 394.2 | 417.9 | 3589.7 | 5.5781 | 1.2805
SWRI | 96-2-210588-200 | 64.6167 | 95.14 | 50.1 | 25.7 | 90.3 | 2801 | 194.19 | 70.42 | 35 | 109 | 1058.2 | 107.2 | 178.7 | 188.3 | 1.2 | 139.6 | 394.2 | 418.2 | 3590.2 | 5.6016 | 1.2805
SWRI | 96-2-210588-200 | 64.6333 | 95.15 | 50.1 | 25.7 | 90.5 | 2800 | 193.94 | 70.54 | 35.1 | 109 | 1057.3 | 108.2 | 178.5 | 188 | 1.2 | 139.9 | 394.7 | 418.8 | 3588.5 | 6.2578 | 1.2805
SWRI | 96-2-210588-200 | 64.65 | 95.15 | 50.1 | 25.7 | 90.7 | 2799 | 193.94 | 70.46 | 35.1 | 109 | 1056.7 | 107.4 | 178.7 | 188.2 | 1.3 | 153.2 | 395.2 | 418.5 | 3582.2 | 5.6016 | 1.2805
SWRI | 96-2-210588-200 | 64.6667 | 95.15 | 50.1 | 25.6 | 90.6 | 2800 | 193.97 | 70.57 | 35.1 | 109 | 1056.7 | 106.2 | 178.4 | 187.9 | 1.2 | 146.1 | 394 | 418.1 | 3581.2 | 5.5781 | 1.2805
SWRI | 96-2-210588-200 | 64.6833 | 95.15 | 50.1 | 25.5 | 90.2 | 2800 | 193.95 | 70.51 | 35.1 | 109 | 1057 | 105.6 | 178.4 | 187.9 | 1.2 | 141.9 | 393.6 | 417.6 | 3584.3 | 6.2578 | 1.2805
SWRI | 96-2-210588-200 | 64.7 | 95.14 | 50.1 | 25.5 | 90.6 | 2799 | 194.11 | 70.45 | 35.1 | 109 | 1057.7 | 109.3 | 178.8 | 188.3 | 1.2 | 146.5 | 394.3 | 418.1 | 3580.6 | 6.4531 | 1.2805
SWRI | 96-2-210588-200 | 64.7167 | 95.15 | 50 | 25.1 | 90.7 | 2800 | 194.02 | 70.49 | 35.1 | 109 | 1057.7 | 107.3 | 178.6 | 188.1 | 1.2 | 140 | 393.8 | 417.9 | 3583.8 | 6.2812 | 1.2805
SWRI | 96-2-210588-200 | 64.7333 | 95.14 | 50 | 24.7 | 90.3 | 2799 | 194.12 | 70.43 | 35.1 | 109 | 1058.9 | 106 | 178.8 | 188.3 | 1.2 | 139.7 | 394.3 | 418.1 | 3583.8 | 5.6016 | 1.2805
SWRI | 96-2-210588-200 | 64.75 | 95.14 | 50 | 24.6 | 90.4 | 2800 | 194.04 | 70.51 | 35.1 | 108.9 | 1058.2 | 108.3 | 178.5 | 188.1 | 1.2 | 146.1 | 393.8 | 417.5 | 3581.8 | 6.2344 | 1.2805
SWRI | 96-2-210588-200 | 64.7667 | 95.13 | 49.9 | 24.5 | 90.7 | 2799 | 193.94 | 70.48 | 35.1 | 109 | 1058.3 | 106.7 | 178.5 | 188 | 1.2 | 133 | 393.7 | 417.8 | 3580.1 | 5.5781 | 1.2805
SWRI | 96-2-210588-200 | 64.7833 | 94.99 | 49.9 | 24.5 | 90.5 | 2801 | 194.02 | 70.51 | 35.2 | 109 | 1058.3 | 106.3 | 178.3 | 187.8 | 1.2 | 133.5 | 393.7 | 417.8 | 3579.2 | 6.2812 | 1.2805
SWRI | 96-2-210588-200 | 64.8 | 94.95 | 49.9 | 24.4 | 90.2 | 2799 | 193.99 | 70.51 | 35.2 | 109 | 1058.8 | 108.8 | 178.6 | 188.1 | 1.2 | 139.7 | 393.1 | 417.4 | 3571.7 | 5.8438 | 1.2805
SWRI | 96-2-210588-200 | 64.8167 | 94.98 | 49.9 | 24.3 | 90.6 | 2799 | 193.87 | 70.59 | 35.2 | 109 | 1057.9 | 108 | 178.3 | 187.8 | 1.2 | 139.4 | 394.2 | 418 | 3580.2 | 5.6641 | 1.2805
SWRI | 96-2-210588-200 | 64.8333 | 94.96 | 49.9 | 24.3 | 90.7 | 2800 | 193.98 | 70.48 | 35.2 | 109 | 1058.7 | 109.9 | 178.5 | 188 | 1.2 | 137.4 | 394.3 | 418.3 | 3580.8 | 6.3906 | 1.2805
SWRI | 96-2-210588-200 | 64.85 | 94.97 | 49.9 | 24.3 | 90.3 | 2800 | 193.9 | 70.56 | 35.1 | 109 | 1059.1 | 106.2 | 178.3 | 187.8 | 1.2 | 144.8 | 394.3 | 418.3 | 3577.5 | 6.3906 | 1.2805
SWRI | 96-2-210588-200 | 64.8667 | 94.94 | 49.9 | 24.2 | 90.3 | 2800 | 194.16 | 70.5 | 35.1 | 109 | 1059.7 | 106.9 | 178.8 | 188.3 | 1.2 | 139.7 | 390.4 | 414.4 | 3579.8 | 6.4766 | 1.2805
SWRI | 96-2-210588-200 | 64.8833 | 94.96 | 49.9 | 24.3 | 90.7 | 2800 | 193.92 | 70.48 | 35.1 | 109 | 1058.7 | 106.6 | 178.5 | 188 | 1.2 | 137.4 | 393.8 | 417.8 | 3583 | 5.9766 | 1.2805
SWRI | 96-2-210588-200 | 64.9 | 94.95 | 49.9 | 24.3 | 90.5 | 2800 | 193.96 | 70.52 | 35.2 | 109 | 1058.4 | 106.8 | 178.4 | 188 | 1.3 | 144.1 | 395.2 | 418.8 | 3574.9 | 5.5781 | 1.2805
SWRI | 96-2-210588-200 | 64.9167 | 94.96 | 49.9 | 24.3 | 90.3 | 2799 | 194.01 | 70.48 | 35.1 | 109 | 1059.5 | 109.5 | 178.6 | 188.1 | 1.2 | 139.8 | 394.3 | 418.3 | 3569.3 | 5.625 | 1.2805
SWRI | 96-2-210588-200 | 64.9333 | 94.95 | 49.9 | 24.3 | 90.5 | 2800 | 193.95 | 70.49 | 35.1 | 108.9 | 1058.8 | 108.7 | 178.3 | 187.8 | 1.2 | 137.5 | 394.2 | 418.2 | 3577.6 | 5.9062 | 1.2805
SWRI | 96-2-210588-200 | 64.95 | 94.96 | 49.9 | 24.3 | 90.7 | 2801 | 193.95 | 70.49 | 35.1 | 109 | 1058.7 | 108.7 | 178.2 | 187.7 | 1.3 | 145.7 | 394.5 | 418.4 | 3565.6 | 5.6875 | 1.2805
SWRI | 96-2-210588-200 | 64.9667 | 94.95 | 49.9 | 24.6 | 90.4 | 2800 | 193.87 | 70.53 | 35.1 | 109 | 1058.4 | 109 | 178.2 | 187.7 | 1.3 | 151.1 | 393.8 | 417.8 | 3566.7 | 5.6016 | 1.2805
SWRI | 96-2-210588-200 | 64.9833 | 94.96 | 50.1 | 25 | 90.3 | 2800 | 193.93 | 70.53 | 35.1 | 109 | 1059 | 105.6 | 178.4 | 187.9 | 1.2 | 140.6 | 394.4 | 418.5 | 3562.4 | 6.3906 | 1.2805
SWRI | 96-2-210588-200 | 65 | 94.96 | 50.2 | 25.2 | 90.7 | 2801 | 193.97 | 70.47 | 35.1 | 108.9 | 1058 | 106 | 178.3 | 187.8 | 1.2 | 139.8 | 394.1 | 418.2 | 3562.2 | 6.2344 | 1.2805
SWRI | 96-2-210588-200 | 65.0167 | 94.97 | 50.3 | 25.3 | 90.6 | 2800 | 193.79 | 70.64 | 35 | 109 | 1057.3 | 107.9 | 178.2 | 187.7 | 1.2 | 139.8 | 394.3 | 418.1 | 3562.6 | 6.3906 | 1.2805
SWRI | 96-2-210588-200 | 65.0333 | 94.95 | 50.3 | 25.4 | 90.2 | 2799 | 194 | 70.45 | 35 | 108.9 | 1059.8 | 106.9 | 178.7 | 188.2 | 1.3 | 146.6 | 392.7 | 416.5 | 3560.8 | 6.2578 | 1.2805
SWRI | 96-2-210588-200 | 65.05 | 94.96 | 50.3 | 25.3 | 90.6 | 2800 | 194 | 70.49 | 35 | 108.9 | 1058.6 | 106.3 | 178.5 | 188.1 | 1.3 | 146.3 | 394.4 | 418.5 | 3563.3 | 5.5781 | 1.2805
SWRI | 96-2-210588-200 | 65.0667 | 94.94 | 50.3 | 25.3 | 90.7 | 2799 | 194.08 | 70.48 | 35 | 109 | 1059.1 | 109.8 | 178.8 | 188.3 | 1.3 | 146.4 | 394.4 | 418.5 | 3556.6 | 5.6875 | 1.2805
SWRI | 96-2-210588-200 | 65.0833 | 94.94 | 50.3 | 25.2 | 90.2 | 2801 | 194.16 | 70.43 | 35 | 109 | 1059.9 | 109.3 | 178.6 | 188.1 | 1.3 | 150.8 | 394.6 | 418.3 | 3557.5 | 6.4766 | 1.2805
SWRI | 96-2-210588-200 | 65.1 | 94.94 | 50.2 | 25.2 | 90.5 | 2801 | 194.04 | 70.48 | 35 | 109 | 1058.7 | 106.6 | 178.6 | 188 | 1.3 | 149.8 | 394.5 | 418.2 | 3557.1 | 5.7109 | 1.2805
SWRI | 96-2-210588-200 | 65.1167 | 94.95 | 50.2 | 25.2 | 90.8 | 2799 | 194.01 | 70.5 | 35 | 109 | 1059.6 | 109 | 178.8 | 188.3 | 1.3 | 146.5 | 393.5 | 417.3 | 3563.4 | 5.6875 | 1.2805
SWRI | 96-2-210588-200 | 65.1333 | 94.94 | 50.2 | 25.3 | 90.4 | 2800 | 194.06 | 70.45 | 35 | 109 | 1059 | 108.1 | 178.6 | 188.1 | 1.3 | 149.7 | 393.9 | 417.9 | 3563.7 | 6.5 | 1.2805
SWRI | 96-2-210588-200 | 65.15 | 94.93 | 50.3 | 25.4 | 90.3 | 2800 | 194.1 | 70.44 | 35 | 109 | 1060.3 | 108.3 | 178.8 | 188.3 | 1.2 | 144.1 | 394 | 418 | 3556.9 | 5.5547 | 1.2805
SWRI | 96-2-210588-200 | 65.1667 | 94.95 | 50.3 | 25.2 | 90.5 | 2800 | 193.94 | 70.55 | 35 | 109 | 1058.8 | 108.4 | 178.6 | 188.1 | 1.3 | 142.1 | 393.7 | 417.7 | 3547.2 | 6.2344 | 1.2805
SWRI | 96-2-210588-200 | 65.1833 | 94.93 | 50.3 | 25.2 | 90.7 | 2800 | 194.14 | 70.42 | 35 | 109 | 1058.8 | 110.1 | 178.6 | 188.1 | 1.2 | 144.2 | 393.7 | 418 | 3552.5 | 5.5547 | 1.2805
SWRI | 96-2-210588-200 | 65.2 | 94.94 | 50.3 | 25.3 | 90.6 | 2799 | 194.08 | 70.44 | 35 | 109 | 1059.4 | 107.3 | 178.9 | 188.4 | 1.2 | 142 | 394 | 418 | 3555.6 | 6.5469 | 1.2805
SWRI | 96-2-210588-200 | 65.2167 | 94.94 | 50.3 | 25.3 | 90.3 | 2800 | 193.98 | 70.47 | 35 | 109 | 1057.2 | 109.7 | 178.5 | 188.1 | 1.3 | 145 | 394.5 | 418.3 | 3555.2 | 6.3906 | 1.2805
SWRI | 96-2-210588-200 | 65.2333 | 94.94 | 50.2 | 25.2 | 90.4 | 2800 | 193.97 | 70.48 | 35 | 109 | 1058.4 | 106.5 | 178.6 | 188.1 | 1.3 | 146.2 | 394.8 | 418.6 | 3559.4 | 6.5625 | 1.2805
SWRI | 96-2-210588-200 | 65.25 | 94.96 | 50.2 | 25.2 | 90.7 | 2800 | 194.02 | 70.51 | 35 | 109 | 1057.9 | 109.6 | 178.4 | 187.9 | 1.2 | 137.4 | 394 | 418.1 | 3558.1 | 5.5312 | 1.2805
SWRI | 96-2-210588-200 | 65.2667 | 94.94 | 50.2 | 25.2 | 90.5 | 2800 | 193.98 | 70.54 | 35 | 109 | 1057.7 | 107.5 | 178.4 | 188 | 1.3 | 153.8 | 394.3 | 418.4 | 3553.9 | 6.3906 | 1.2805
SWRI | 96-2-210588-200 | 65.2833 | 94.94 | 50.2 | 25.2 | 90.3 | 2800 | 194 | 70.49 | 35.1 | 109 | 1058.1 | 109 | 178.5 | 188 | 1.2 | 142 | 393 | 417.5 | 3551.4 | 5.7734 | 1.2805
SWRI | 96-2-210588-200 | 65.3 | 94.95 | 50.2 | 25.1 | 90.5 | 2799 | 194.08 | 70.46 | 35 | 109 | 1059 | 106.8 | 178.7 | 188.2 | 1.3 | 147.8 | 394.3 | 418.1 | 3553 | 6.4531 | 1.2805
SWRI | 96-2-210588-200 | 65.3167 | 94.96 | 50.2 | 24.6 | 90.6 | 2800 | 193.82 | 70.57 | 35 | 109 | 1057.2 | 108.9 | 178.1 | 187.6 | 1.2 | 141.2 | 394 | 418.2 | 3552.3 | 5.5312 | 1.2805
SWRI | 96-2-210588-200 | 65.3333 | 94.94 | 50.1 | 24.4 | 90.6 | 2801 | 193.94 | 70.49 | 35 | 109 | 1057.5 | 106.8 | 178.2 | 187.7 | 1.3 | 145.2 | 393.3 | 417.6 | 3550.4 | 5.9922 | 1.2805
SWRI | 96-2-210588-200 | 65.35 | 94.94 | 50.1 | 24.6 | 90.4 | 2800 | 194.02 | 70.53 | 34.9 | 108.9 | 1057.3 | 105.2 | 178.5 | 188 | 1.2 | 141 | 394.5 | 418.9 | 3551.2 | 6.4531 | 1.2805
SWRI | 96-2-210588-200 | 65.3667 | 94.94 | 50.1 | 24.7 | 90.3 | 2800 | 193.84 | 70.58 | 35 | 109 | 1057.2 | 105.6 | 178.4 | 187.9 | 1.3 | 153.1 | 394.3 | 418.4 | 3552.4 | 5.7109 | 1.2805
SWRI | 96-2-210588-200 | 65.3833 | 94.93 | 50.1 | 24.6 | 90.5 | 2800 | 193.94 | 70.47 | 34.9 | 108.9 | 1058.5 | 109.3 | 178.4 | 187.9 | 1.3 | 156.9 | 394.3 | 418.3 | 3541.6 | 6.5625 | 1.2805
SWRI | 96-2-210588-200 | 65.4 | 94.92 | 50.1 | 24.4 | 90.7 | 2801 | 194.03 | 70.47 | 34.9 | 109 | 1058.6 | 108.6 | 178.6 | 188.1 | 1.2 | 133.4 | 393.8 | 418 | 3551.1 | 5.5312 | 1.2805
SWRI | 96-2-210588-200 | 65.4167 | 94.93 | 50.1 | 24.4 | 90.4 | 2799 | 194.06 | 70.48 | 34.9 | 109 | 1057.8 | 104.8 | 178.7 | 188.2 | 1.4 | 157.6 | 394.6 | 418.5 | 3545.6 | 5.4453 | 1.2805
SWRI | 96-2-210588-200 | 65.4333 | 94.93 | 50.1 | 24.3 | 90.3 | 2800 | 194.06 | 70.48 | 34.8 | 109 | 1058.6 | 108.2 | 178.6 | 188.1 | 1.3 | 142 | 393.9 | 418.2 | 3555.8 | 5.9531 | 1.2805
SWRI | 96-2-210588-200 | 65.45 | 94.94 | 50 | 24.3 | 90.6 | 2800 | 193.95 | 70.51 | 34.8 | 108.9 | 1057.6 | 105.6 | 178.5 | 188 | 1.3 | 145.6 | 393.7 | 417.8 | 3553.3 | 5.6875 | 1.2805
SWRI | 96-2-210588-200 | 65.4667 | 94.93 | 50.1 | 24.6 | 90.7 | 2799 | 193.94 | 70.53 | 34.7 | 109 | 1058.3 | 105.5 | 178.8 | 188.3 | 1.3 | 152.5 | 394.3 | 418.3 | 3546.1 | 5.5547 | 1.2805
SWRI | 96-2-210588-200 | 65.4833 | 94.91 | 50.2 | 25.3 | 90.6 | 2800 | 193.95 | 70.51 | 34.8 | 109 | 1056.5 | 104.9 | 178.6 | 188.2 | 1.2 | 144.1 | 394.1 | 418.2 | 3555 | 5.9766 | 1.2805
SWRI | 96-2-210588-200 | 65.5 | 94.91 | 50.3 | 25.7 | 90.3 | 2801 | 194.01 | 70.54 | 34.7 | 109 | 1056.4 | 110.2 | 178.3 | 187.8 | 1.2 | 139.7 | 394.4 | 418.1 | 3543.8 | 5.8438 | 1.2805
SWRI | 96-2-210588-200 | 65.5167 | 94.92 | 50.3 | 25.7 | 90.4 | 2800 | 193.93 | 70.56 | 34.7 | 109 | 1056 | 106.6 | 178.4 | 188 | 1.3 | 141.8 | 393.7 | 418.1 | 3539 | 5.9297 | 1.2805
SWRI | 96-2-210588-200 | 65.5333 | 94.92 | 50.3 | 25.8 | 90.7 | 2800 | 193.84 | 70.53 | 34.7 | 109 | 1055.5 | 107.7 | 178.4 | 188 | 1.3 | 146 | 393.7 | 418 | 3545.8 | 5.6016 | 1.2805
SWRI | 96-2-210588-200 | 65.55 | 94.93 | 50.2 | 25.7 | 90.6 | 2800 | 193.92 | 70.51 | 34.7 | 109 | 1055 | 108.5 | 178.1 | 187.6 | 1.2 | 141.9 | 394.5 | 418.6 | 3543.2 | 6.5469 | 1.2805
SWRI | 96-2-210588-200 | 65.5667 | 95.11 | 49.8 | 24.1 | 90.7 | 2800 | 194.25 | 70.52 | 34.8 | 109 | 1055.2 | 105.6 | 178.3 | 187.8 | 1.3 | 146.5 | 394.3 | 418.1 | 3545.3 | 5.6406 | 1.2805
SWRI | 96-2-210588-200 | 65.5833 | 95.09 | 49.7 | 23.5 | 90.7 | 2801 | 194.21 | 70.44 | 34.9 | 109 | 1057.4 | 107.6 | 178.6 | 188.1 | 1.2 | 146.2 | 393.8 | 417.7 | 3548.5 | 6.2578 | 1.2805
SWRI | 96-2-210588-200 | 65.6 | 95.11 | 49.6 | 23.3 | 90.4 | 2800 | 194.07 | 70.52 | 34.9 | 109 | 1057.1 | 106.4 | 178.4 | 187.8 | 1.3 | 148.6 | 394.1 | 418.3 | 3543.2 | 5.9062 | 1.2805
SWRI | 96-2-210588-200 | 65.6167 | 95.1 | 49.6 | 23.4 | 90.3 | 2801 | 194.16 | 70.43 | 34.9 | 108.9 | 1057.9 | 104.7 | 178.7 | 188.2 | 1.3 | 148.5 | 394.4 | 418.4 | 3540.8 | 5.7734 | 1.2805
SWRI | 96-2-210588-200 | 65.6333 | 95.08 | 49.7 | 23.6 | 90.6 | 2801 | 194.15 | 70.44 | 34.9 | 109 | 1057.1 | 108.2 | 178.5 | 188 | 1.3 | 148.3 | 394 | 418.2 | 3547.4 | 5.5547 | 1.2805
SWRI | 96-2-210588-200 | 65.65 | 95.1 | 49.7 | 23.9 | 90.6 | 2800 | 193.89 | 70.68 | 35 | 109.1 | 1055.7 | 107 | 178.2 | 187.7 | 1.3 | 146.2 | 394.3 | 418.2 | 3543.4 | 6.2344 | 1.2805
SWRI | 96-2-210588-200 | 65.6667 | 95.07 | 49.8 | 24.9 | 90.2 | 2799 | 193.89 | 70.54 | 35 | 109.1 | 1056.5 | 105 | 178.4 | 188 | 1.2 | 139.9 | 393.9 | 418.1 | 3552.6 | 6.2344 | 1.2805
SWRI | 96-2-210588-200 | 65.6833 | 95.05 | 50 | 26.2 | 90.6 | 2800 | 193.79 | 70.55 | 35.1 | 109 | 1056 | 107.2 | 178.5 | 188 | 1.3 | 144.5 | 393.4 | 417.5 | 3542 | 6.4531 | 1.2805
SWRI | 96-2-210588-200 | 65.7 | 95.05 | 50.1 | 26.6 | 90.7 | 2800 | 193.96 | 70.49 | 35.1 | 109.1 | 1056.9 | 108.5 | 178.5 | 188.1 | 1.3 | 148.4 | 394.2 | 417.9 | 3539 | 5.6016 | 1.2805
SWRI | 96-2-210588-200 | 65.7167 | 95.05 | 50.2 | 26.6 | 90.3 | 2800 | 194.01 | 70.5 | 35.2 | 109.1 | 1056.6 | 106.8 | 178.6 | 188.1 | 1.2 | 135.1 | 393.7 | 417.7 | 3546.7 | 6.3672 | 1.2805
SWRI | 96-2-210588-200 | 65.7333 | 95.07 | 50.2 | 26.7 | 90.4 | 2800 | 194.02 | 70.53 | 35.2 | 109.1 | 1056.3 | 106.2 | 178.6 | 188.1 | 1.2 | 141.3 | 393.9 | 417.8 | 3544.8 | 6.2344 | 1.2805
SWRI | 96-2-210588-200 | 65.75 | 95.08 | 50.2 | 26.5 | 90.8 | 2800 | 193.99 | 70.53 | 35.2 | 109.1 | 1056.4 | 105.3 | 178.3 | 187.8 | 1.2 | 134.6 | 393.4 | 417.6 | 3547.2 | 6.2109 | 1.2805
SWRI | 96-2-210588-200 | 65.7667 | 95.1 | 50.1 | 25.4 | 90.6 | 2799 | 194.14 | 70.49 | 35.2 | 109.1 | 1057.9 | 105.2 | 178.6 | 188.1 | 1.2 | 142.4 | 394.3 | 418.2 | 3540.5 | 5.8594 | 1.2805
SWRI | 96-2-210588-200 | 65.7833 | 95.11 | 49.9 | 24.5 | 90.2 | 2801 | 194.12 | 70.49 | 35.2 | 109.1 | 1056.5 | 108.8 | 178.1 | 187.6 | 1.3 | 147 | 393.9 | 418.2 | 3548.2 | 5.5547 | 1.2805
SWRI | 96-2-210588-200 | 65.8 | 95.1 | 49.8 | 24.1 | 90.6 | 2800 | 194.13 | 70.48 | 35.2 | 109 | 1058.9 | 105.4 | 178.5 | 188.1 | 1.3 | 141.8 | 394.5 | 418.7 | 3542.4 | 5.6875 | 1.2805
SWRI | 96-2-210588-200 | 65.8167 | 95.1 | 49.8 | 23.9 | 90.8 | 2800 | 194.12 | 70.44 | 35.2 | 109.1 | 1058.4 | 109.1 | 178.5 | 188 | 1.2 | 141.6 | 394 | 418.3 | 3547.7 | 5.9766 | 1.2805
SWRI | 96-2-210588-200 | 65.8333 | 95.12 | 49.7 | 23.8 | 90.3 | 2801 | 193.93 | 70.61 | 35.2 | 109.1 | 1055.5 | 108.6 | 177.9 | 187.5 | 1.3 | 137.3 | 394.5 | 418.6 | 3540 | 6.2344 | 1.2805
SWRI | 96-2-210588-200 | 65.85 | 95.1 | 49.7 | 23.7 | 90.4 | 2800 | 194.11 | 70.49 | 35.2 | 109.1 | 1058.6 | 106.8 | 178.5 | 188.1 | 1.3 | 143.9 | 393.6 | 417.7 | 3525.3 | 6.2344 | 1.2805
SWRI | 96-2-210588-200 | 65.8667 | 95.11 | 49.7 | 23.7 | 90.7 | 2801 | 194.05 | 70.52 | 35.1 | 109.1 | 1057.9 | 105.2 | 178.3 | 187.8 | 1.2 | 143.3 | 393.9 | 418.2 | 3535.2 | 5.5781 | 1.2805
SWRI | 96-2-210588-200 | 65.8833 | 95.08 | 49.7 | 24.1 | 90.2 | 2799 | 193.9 | 70.54 | 35.2 | 109.1 | 1057.5 | 110 | 178.5 | 188 | 1.3 | 146.2 | 394.2 | 418.2 | 3537.1 | 5.7734 | 1.2805
SWRI | 96-2-210588-200 | 65.9 | 95.03 | 50.1 | 27.5 | 90.5 | 2800 | 193.92 | 70.51 | 35.2 | 109.1 | 1057 | 107 | 178.8 | 188.4 | 1.2 | 137.5 | 394.8 | 418.4 | 3539.5 | 6.2344 | 1.2805
SWRI | 96-2-210588-200 | 65.9167 | 95.04 | 50.4 | 29 | 90.9 | 2800 | 193.96 | 70.58 | 35.1 | 109.1 | 1055.6 | 106.3 | 178.7 | 188.2 | 1.2 | 143.9 | 394.8 | 418.7 | 3541.6 | 6.4531 | 1.2805
SWRI | 96-2-210588-200 | 65.9333 | 95.08 | 50.3 | 27.3 | 90.3 | 2799 | 193.79 | 70.47 | 35.2 | 109.1 | 1055.3 | 105.6 | 178.4 | 187.9 | 1.3 | 144.2 | 394.5 | 418.5 | 3528.5 | 6.5625 | 1.2805
SWRI | 96-2-210588-200 | 65.95 | 95.09 | 50.1 | 25.4 | 90.3 | 2799 | 194.16 | 70.45 | 35.1 | 109 | 1058.1 | 108.2 | 178.6 | 188.1 | 1.2 | 141 | 394.8 | 418.5 | 3529 | 5.6016 | 1.2805
SWRI | 96-2-210588-200 | 65.9667 | 95.1 | 49.9 | 24.6 | 90.8 | 2801 | 193.98 | 70.54 | 35.1 | 108.9 | 1057.3 | 105.5 | 178.2 | 187.7 | 1.2 | 139.4 | 394.6 | 418.4 | 3526.4 | 5.9531 | 1.2805
SWRI | 96-2-210588-200 | 65.9833 | 94.99 | 49.8 | 24.2 | 90.5 | 2801 | 194.17 | 70.46 | 35.1 | 109 | 1057.8 | 105.9 | 178.4 | 188 | 1.3 | 140.7 | 394.4 | 418.4 | 3525.5 | 5.7109 | 1.2805
SWRI | 96-2-210588-200 | 66 | 94.96 | 49.8 | 24.2 | 90.2 | 2800 | 193.99 | 70.53 | 35.1 | 108.9 | 1058 | 107.8 | 178.4 | 187.9 | 1.2 | 140.7 | 394.8 | 419 | 3523.6 | 5.4688 | 1.2805
SWRI | 96-2-210588-200 | 66.0167 | 94.95 | 49.8 | 24.5 | 90.6 | 2800 | 194.05 | 70.44 | 35 | 108.9 | 1058.9 | 106.9 | 178.7 | 188.3 | 1.2 | 145.3 | 394.2 | 418.1 | 3524.4 | 6.5859 | 1.2805
SWRI | 96-2-210588-200 | 66.0333 | 94.93 | 49.8 | 24.6 | 90.8 | 2801 | 193.95 | 70.5 | 35 | 108.9 | 1057.3 | 107.5 | 178.3 | 187.8 | 1.3 | 141.8 | 394.5 | 418.7 | 3517.7 | 5.4453 | 1.2805
SWRI | 96-2-210588-200 | 66.05 | 94.94 | 49.8 | 24.7 | 90.3 | 2800 | 193.91 | 70.51 | 35 | 108.9 | 1056.8 | 106.2 | 178.4 | 188 | 1.3 | 142.9 | 394.6 | 418.5 | 3520.9 | 5.7109 | 1.2805
SWRI | 96-2-210588-200 | 66.0667 | 94.94 | 49.9 | 24.9 | 90.5 | 2801 | 194.01 | 70.52 | 35.1 | 108.9 | 1057.3 | 106.9 | 178.5 | 188 | 1.3 | 149.4 | 395.3 | 419.2 | 3518.6 | 5.9531 | 1.2805
SWRI | 96-2-210588-200 | 66.0833 | 94.93 | 49.9 | 24.9 | 90.7 | 2800 | 194.01 | 70.48 | 35 | 108.9 | 1057 | 109 | 178.7 | 188.2 | 1.3 | 145.2 | 394.2 | 418.3 | 3518.5 | 5.6875 | 1.2805
SWRI | 96-2-210588-200 | 66.1 | 94.92 | 49.9 | 25.1 | 90.5 | 2800 | 194.01 | 70.48 | 35 | 108.9 | 1057.6 | 108.5 | 178.6 | 188.1 | 1.3 | 141.9 | 394.2 | 418.4 | 3515.7 | 5.9766 | 1.2805
SWRI | 96-2-210588-200 | 66.1167 | 94.93 | 49.9 | 25 | 90.2 | 2800 | 194.11 | 70.49 | 35 | 108.9 | 1057.7 | 107 | 178.6 | 188.1 | 1.3 | 149.3 | 395 | 419.1 | 3511.5 | 5.4922 | 1.2805
SWRI | 96-2-210588-200 | 66.1333 | 94.93 | 49.9 | 25 | 90.6 | 2801 | 193.89 | 70.56 | 35 | 108.9 | 1056.2 | 107.9 | 178.2 | 187.7 | 1.3 | 148.6 | 395.2 | 419.1 | 3519.2 | 5.625 | 1.2805
SWRI | 96-2-210588-200 | 66.15 | 94.94 | 49.9 | 24.9 | 90.7 | 2801 | 194.02 | 70.48 | 35 | 108.9 | 1057.4 | 106 | 178.4 | 187.9 | 1.3 | 149.2 | 395.1 | 418.8 | 3516 | 5.6016 | 1.2805
SWRI | 96-2-210588-200 | 66.1667 | 94.92 | 49.9 | 24.9 | 90.4 | 2799 | 193.92 | 70.53 | 35 | 108.9 | 1057.4 | 106.4 | 178.5 | 188 | 1.3 | 146.4 | 394.1 | 418.2 | 3515.4 | 5.5547 | 1.2805
SWRI | 96-2-210588-200 | 66.1833 | 94.93 | 49.9 | 24.8 | 90.3 | 2800 | 193.81 | 70.61 | 35 | 108.9 | 1057.1 | 108.2 | 178.3 | 187.7 | 1.2 | 141.1 | 394.4 | 418.2 | 3513.5 | 5.8828 | 1.2805
SWRI | 96-2-210588-200 | 66.2 | 94.92 | 49.9 | 24.9 | 90.6 | 2802 | 194.1 | 70.48 | 34.9 | 108.9 | 1057.4 | 106.5 | 178.3 | 187.9 | 1.3 | 150.8 | 395.4 | 419.4 | 3512.5 | 5.6016 | 1.2805
SWRI | 96-2-210588-200 | 66.2167 | 94.93 | 49.9 | 24.9 | 90.7 | 2800 | 193.88 | 70.63 | 35 | 109 | 1056.3 | 108.6 | 178.2 | 187.8 | 1.3 | 144.2 | 395.2 | 419.2 | 3513 | 5.5078 | 1.2805
SWRI | 96-2-210588-200 | 66.2333 | 94.93 | 49.9 | 24.8 | 90.4 | 2800 | 194.18 | 70.43 | 35 | 109 | 1058.4 | 108.9 | 178.5 | 188.1 | 1.2 | 142.4 | 394.6 | 418.5 | 3514.2 | 6.2812 | 1.2805
SWRI | 96-2-210588-200 | 66.25 | 94.92 | 49.9 | 24.8 | 90.3 | 2800 | 193.95 | 70.53 | 35 | 108.9 | 1057.7 | 110.4 | 178.5 | 188 | 1.3 | 146.3 | 394.6 | 418.3 | 3506.4 | 5.9297 | 1.2805
SWRI | 96-2-210588-200 | 66.2667 | 94.92 | 49.9 | 24.7 | 90.6 | 2800 | 193.93 | 70.57 | 35 | 108.9 | 1057.6 | 106 | 178.4 | 187.9 | 1.3 | 146.3 | 394.5 | 418.5 | 3512 | 5.5781 | 1.2805
SWRI | 96-2-210588-200 | 66.2833 | 94.92 | 49.9 | 24.7 | 90.7 | 2801 | 194.13 | 70.44 | 35 | 109 | 1059.1 | 105.9 | 178.7 | 188.2 | 1.2 | 144.1 | 394.8 | 419 | 3511.8 | 5.6016 | 1.2805
SWRI | 96-2-210588-200 | 66.3 | 94.93 | 49.9 | 24.7 | 90.3 | 2801 | 193.9 | 70.48 | 35 | 109 | 1057.2 | 109 | 178.3 | 187.8 | 1.4 | 153.4 | 395.2 | 418.9 | 3518.3 | 5.7109 | 1.2805
SWRI | 96-2-210588-200 | 66.3167 | 94.92 | 49.9 | 24.7 | 90.4 | 2800 | 194.06 | 70.5 | 35 | 108.9 | 1058.4 | 109.7 | 178.6 | 188.2 | 1.3 | 153.5 | 394.8 | 419 | 3514.7 | 6.5859 | 1.2805
SWRI | 96-2-210588-200 | 66.3333 | 94.93 | 49.8 | 24.6 | 90.6 | 2800 | 194 | 70.53 | 35 | 108.9 | 1057.5 | 108.1 | 178.4 | 187.9 | 1.3 | 152.8 | 394.9 | 418.6 | 3511.8 | 5.625 | 1.2805
SWRI | 96-2-210588-200 | 66.35 | 94.92 | 49.9 | 24.6 | 90.7 | 2800 | 194.1 | 70.49 | 35 | 109 | 1058.4 | 110.1 | 178.6 | 188.1 | 1.3 | 152.6 | 395 | 419.2 | 3503.1 | 6.3906 | 1.2805
SWRI | 96-2-210588-200 | 66.3667 | 94.92 | 49.9 | 24.5 | 90.4 | 2800 | 194.1 | 70.48 | 35 | 109 | 1059.5 | 108.1 | 178.5 | 188.1 | 1.3 | 142 | 395.1 | 418.8 | 3507.4 | 5.5781 | 1.2805
SWRI | 96-2-210588-200 | 66.3833 | 94.92 | 49.8 | 24.3 | 90.3 | 2800 | 194 | 70.51 | 34.9 | 109 | 1058.6 | 109 | 178.5 | 188.1 | 1.3 | 148.6 | 394.7 | 418.5 | 3506.1 | 6.2578 | 1.2805
SWRI | 96-2-210588-200 | 66.4 | 94.9 | 49.8 | 24.5 | 90.5 | 2800 | 194.09 | 70.47 | 34.9 | 109 | 1057.8 | 109 | 178.6 | 188.2 | 1.3 | 146.6 | 395.4 | 418.8 | 3511.3 | 5.9766 | 1.2805
SWRI | 96-2-210588-200 | 66.4167 | 94.91 | 49.9 | 25.2 | 90.7 | 2800 | 193.96 | 70.54 | 34.9 | 109 | 1055.7 | 107.9 | 178.4 | 187.9 | 1.3 | 152.8 | 394.5 | 418.6 | 3503.8 | 6.2578 | 1.2805
SWRI | 96-2-210588-200 | 66.4333 | 94.88 | 50 | 25.6 | 90.6 | 2800 | 194.2 | 70.45 | 34.9 | 109.1 | 1058.7 | 109.2 | 179 | 188.5 | 1.2 | 137.5 | 394.1 | 418.2 | 3507.6 | 5.9922 | 1.2805
SWRI | 96-2-210588-200 | 66.45 | 94.9 | 50.1 | 25.7 | 90.3 | 2800 | 193.9 | 70.6 | 34.9 | 109.1 | 1056.9 | 109.1 | 178.5 | 188 | 1.2 | 141.8 | 393.6 | 418 | 3511.6 | 6.3438 | 1.2805
SWRI | 96-2-210588-200 | 66.4667 | 94.89 | 50 | 25.7 | 90.5 | 2800 | 193.91 | 70.5 | 34.9 | 109 | 1058.1 | 107.1 | 178.6 | 188.1 | 1.2 | 140.2 | 394.9 | 418.6 | 3509.2 | 6.4766 | 1.2805
SWRI | 96-2-210588-200 | 66.4833 | 94.91 | 50.1 | 25.7 | 90.7 | 2801 | 193.95 | 70.55 | 34.9 | 109.1 | 1056.8 | 108.9 | 178.3 | 187.8 | 1.2 | 139.2 | 393.7 | 417.8 | 3516.9 | 5.6406 | 1.2805
SWRI | 96-2-210588-200 | 66.5 | 94.9 | 50 | 25.7 | 90.5 | 2801 | 193.99 | 70.46 | 34.9 | 109.1 | 1057.1 | 107.4 | 178.4 | 187.9 | 1.3 | 148.6 | 394.1 | 418.1 | 3509.6 | 5.6016 | 1.2805
SWRI | 96-2-210588-200 | 66.5167 | 94.92 | 50.1 | 25.8 | 90.4 | 2800 | 194.03 | 70.49 | 34.9 | 109.1 | 1057.7 | 108.6 | 178.7 | 188.2 | 1.3 | 148.3 | 394 | 418 | 3507.1 | 6.2812 | 1.2805
SWRI | 96-2-210588-200 | 66.5333 | 94.92 | 50.1 | 25.9 | 90.3 | 2800 | 194.01 | 70.49 | 34.9 | 109.1 | 1056.1 | 109.2 | 178.3 | 187.9 | 1.2 | 139.7 | 393.8 | 417.9 | 3504.7 | 5.7109 | 1.2805
SWRI | 96-2-210588-200 | 66.55 | 95.07 | 50.1 | 25.6 | 90.6 | 2801 | 194.09 | 70.45 | 34.9 | 109.1 | 1057.8 | 107 | 178.5 | 188 | 1.3 | 148.5 | 394.2 | 418.5 | 3500.4 | 5.4922 | 1.2805
SWRI | 96-2-210588-200 | 66.5667 | 95.06 | 50 | 25.9 | 90.6 | 2801 | 193.93 | 70.56 | 34.9 | 109.1 | 1056.4 | 106.7 | 178.3 | 187.8 | 1.3 | 139.6 | 394 | 418.2 | 3504 | 5.8594 | 1.2805
SWRI | 96-2-210588-200 | 66.5833 | 95.07 | 50.1 | 26.1 | 90.4 | 2800 | 194.07 | 70.5 | 34.9 | 109.1 | 1058.1 | 110.8 | 178.7 | 188.2 | 1.2 | 135.7 | 394.6 | 418.5 | 3507.5 | 5.6875 | 1.2805
SWRI | 96-2-210588-200 | 66.6 | 95.08 | 50 | 25.4 | 90.5 | 2800 | 193.98 | 70.44 | 34.9 | 109.1 | 1058.5 | 106.9 | 178.5 | 188 | 1.3 | 148.6 | 394.7 | 418.4 | 3508.3 | 5.6875 | 1.2805
SWRI | 96-2-210588-200 | 66.6167 | 95.1 | 50 | 24.7 | 90.4 | 2799 | 193.78 | 70.57 | 34.9 | 109.1 | 1057.5 | 107.4 | 178.2 | 187.7 | 1.3 | 148.6 | 394.4 | 418.5 | 3504 | 5.5547 | 1.2805
SWRI | 96-2-210588-200 | 66.6333 | 95.1 | 49.9 | 24.1 | 90.5 | 2800 | 194.01 | 70.52 | 34.9 | 109.1 | 1057.6 | 109.8 | 178.4 | 187.9 | 1.2 | 142.2 | 394.2 | 418.2 | 3501.5 | 6.4531 | 1.2805
SWRI | 96-2-210588-200 | 66.65 | 95.08 | 49.8 | 23.9 | 90.6 | 2800 | 194.06 | 70.44 | 34.9 | 109.1 | 1058.7 | 107.5 | 178.7 | 188.2 | 1.3 | 152.7 | 394.1 | 418.2 | 3501.2 | 5.5781 | 1.2805
SWRI | 96-2-210588-200 | 66.6667 | 95.09 | 49.8 | 23.9 | 90.6 | 2799 | 193.95 | 70.51 | 34.9 | 109.1 | 1057.8 | 110 | 178.5 | 188 | 1.3 | 146.3 | 394.7 | 418.4 | 3503.3 | 6.4141 | 1.2805
SWRI | 96-2-210588-200 | 66.6833 | 95.08 | 49.8 | 23.9 | 90.5 | 2799 | 194.06 | 70.51 | 35 | 109.1 | 1059.1 | 105.8 | 178.8 | 188.3 | 1.3 | 143.8 | 394 | 417.9 | 3503.7 | 6.4375 | 1.2805
SWRI | 96-2-210588-200 | 66.7 | 95.09 | 49.8 | 23.8 | 90.4 | 2800 | 194.06 | 70.47 | 34.9 | 109.1 | 1058.2 | 109.8 | 178.5 | 188 | 1.3 | 154.9 | 394.4 | 418.5 | 3493.2 | 6.2344 | 1.2805
SWRI | 96-2-210588-200 | 66.7167 | 95.08 | 49.8 | 23.7 | 90.4 | 2800 | 194 | 70.55 | 35 | 109 | 1058.9 | 107.3 | 178.6 | 188.1 | 1.3 | 148 | 394.7 | 418.5 | 3498.1 | 6.5 | 1.2805
SWRI | 96-2-210588-200 | 66.7333 | 95.07 | 50 | 23.9 | 90.6 | 2800 | 194.07 | 70.47 | 35 | 109 | 1059.8 | 109.3 | 178.6 | 188.1 | 1.2 | 139.5 | 394.1 | 418.1 | 3502.9 | 5.5547 | 1.2805
SWRI | 96-2-210588-200 | 66.75 | 95.05 | 50.1 | 24.9 | 90.6 | 2799 | 193.89 | 70.55 | 35 | 109 | 1058.7 | 108.4 | 178.6 | 188.1 | 1.3 | 143.7 | 394.5 | 418.5 | 3498.9 | 5.5078 | 1.2805
SWRI | 96-2-210588-200 | 66.7667 | 95.05 | 50.3 | 25.5 | 90.6 | 2799 | 193.93 | 70.53 | 35 | 109 | 1057.8 | 106.6 | 178.7 | 188.2 | 1.3 | 146.3 | 394.4 | 418.4 | 3496.6 | 6.3906 | 1.2805
SWRI | 96-2-210588-200 | 66.7833 | 95.05 | 50.4 | 25.9 | 90.3 | 2800 | 194.02 | 70.47 | 35 | 109 | 1058 | 106.7 | 178.5 | 188 | 1.2 | 144.4 | 395 | 418.6 | 3491 | 6.2344 | 1.2805
SWRI | 96-2-210588-200 | 66.8 | 95.05 | 50.4 | 26 | 90.3 | 2800 | 193.91 | 70.55 | 35 | 109 | 1056.8 | 108.7 | 178.4 | 188 | 1.3 | 144.6 | 394.2 | 418.3 | 3488.6 | 5.8594 | 1.2805
SWRI | 96-2-210588-200 | 66.8167 | 95.05 | 50.4 | 25.9 | 90.6 | 2799 | 194.14 | 70.43 | 35.1 | 109 | 1059.4 | 106.2 | 179 | 188.5 | 1.2 | 138 | 394.3 | 418.4 | 3491.8 | 5.6875 | 1.2805
SWRI | 96-2-210588-200 | 66.8333 | 95.06 | 50.5 | 26.1 | 90.7 | 2800 | 194 | 70.49 | 35.1 | 109 | 1057.2 | 108.4 | 178.5 | 187.9 | 1.2 | 143.5 | 394 | 418 | 3497.6 | 5.9531 | 1.2805
SWRI | 96-2-210588-200 | 66.85 | 95.06 | 50.5 | 26.3 | 90.4 | 2800 | 194.07 | 70.51 | 35 | 109.1 | 1058 | 108 | 178.7 | 188.2 | 1.2 | 140.3 | 388.7 | 412.7 | 3494.1 | 6.5469 | 1.2805
SWRI | 96-2-210588-200 | 66.8667 | 95.04 | 50.5 | 26.4 | 90.3 | 2799 | 194.11 | 70.49 | 35.1 | 109 | 1058.9 | 107.3 | 178.9 | 188.5 | 1.3 | 143 | 394.6 | 418.5 | 3499.2 | 6.5 | 1.2805
SWRI | 96-2-210588-200 | 66.8833 | 95.07 | 50.5 | 25.8 | 90.7 | 2801 | 193.95 | 70.51 | 35.1 | 109 | 1057.3 | 107.4 | 178.2 | 187.7 | 1.3 | 148.5 | 394.3 | 418.3 | 3494.5 | 6.4766 | 1.2805
SWRI | 96-2-210588-200 | 66.9 | 95.07 | 50.3 | 24.7 | 90.7 | 2799 | 193.96 | 70.53 | 35 | 109.1 | 1059.3 | 108.3 | 178.7 | 188.2 | 1.2 | 144.1 | 394.1 | 418 | 3492.4 | 6.4375 | 1.2805
SWRI | 96-2-210588-200 | 66.9167 | 95.06 | 50.2 | 24.3 | 90.3 | 2800 | 194.17 | 70.48 | 35.1 | 109 | 1059.5 | 109.9 | 178.7 | 188.2 | 1.3 | 144.2 | 394.7 | 418.5 | 3490.8 | 6.4375 | 1.2805
SWRI | 96-2-210588-200 | 66.9333 | 95.08 | 50.1 | 24 | 90.4 | 2799 | 194.05 | 70.5 | 35.1 | 109 | 1059.1 | 108.7 | 178.6 | 188.2 | 1.3 | 138.9 | 393.6 | 418 | 3492.2 | 5.625 | 1.2805
SWRI | 96-2-210588-200 | 66.95 | 95.07 | 50.1 | 23.9 | 90.8 | 2800 | 194.1 | 70.45 | 35 | 109 | 1059.8 | 109.1 | 178.7 | 188.2 | 1.2 | 141.8 | 394.9 | 418.8 | 3488.2 | 5.9531 | 1.2805
SWRI | 96-2-210588-200 | 66.9667 | 95.07 | 50.1 | 23.8 | 90.5 | 2800 | 194.1 | 70.49 | 35 | 109 | 1059.4 | 106.3 | 178.7 | 188.2 | 1.3 | 142.8 | 394.3 | 418.3 | 3488.4 | 5.5781 | 1.2805
SWRI | 96-2-210588-200 | 66.9833 | 95.08 | 50.1 | 23.8 | 90.2 | 2800 | 193.99 | 70.5 | 35.1 | 109 | 1058.5 | 106.7 | 178.3 | 187.8 | 1.3 | 143.3 | 395.2 | 419.1 | 3488 | 6.2578 | 1.2805
SWRI | 96-2-210588-200 | 67 | 95.06 | 50.1 | 23.7 | 90.6 | 2800 | 194.06 | 70.5 | 35.1 | 108.9 | 1060.1 | 105.8 | 178.7 | 188.2 | 1.2 | 144.2 | 394.5 | 418.6 | 3478.2 | 5.8594 | 1.2805
SWRI | 96-2-210588-200 | 67.0167 | 95.07 | 50.1 | 24 | 90.7 | 2800 | 194.05 | 70.51 | 35 | 109 | 1058.1 | 110.2 | 178.6 | 188.1 | 1.3 | 150.5 | 394.4 | 418.6 | 3488.9 | 5.5781 | 1.2805
SWRI | 96-2-210588-200 | 67.0333 | 95.03 | 50.2 | 24.7 | 90.4 | 2799 | 194.04 | 70.48 | 35 | 109 | 1059.5 | 108.1 | 178.9 | 188.4 | 1.3 | 141.9 | 393.9 | 418.1 | 3484.3 | 6.2578 | 1.2805
SWRI | 96-2-210588-200 | 67.05 | 95.04 | 50.2 | 25.1 | 90.3 | 2800 | 194.05 | 70.52 | 35 | 109 | 1057.6 | 106.1 | 178.6 | 188.1 | 1.2 | 147.5 | 394.6 | 418.7 | 3490.8 | 6.4531 | 1.2805
SWRI | 96-2-210588-200 | 67.0667 | 95.03 | 50.3 | 25.5 | 90.7 | 2800 | 194.36 | 70.47 | 35 | 109 | 1058.9 | 109.3 | 178.9 | 188.4 | 1.3 | 148.7 | 394.6 | 418.5 | 3485.3 | 5.7344 | 1.2805
SWRI | 96-2-210588-200 | 67.0833 | 95.04 | 50.3 | 25.8 | 90.7 | 2800 | 193.97 | 70.48 | 35 | 109 | 1058.6 | 108.9 | 178.8 | 188.3 | 1.3 | 140.8 | 394.6 | 418.9 | 3482.8 | 6.4141 | 1.2805
SWRI | 96-2-210588-200 | 67.1 | 95.05 | 50.4 | 25.9 | 90.4 | 2801 | 193.97 | 70.57 | 35.1 | 109 | 1057.5 | 109.4 | 178.4 | 188 | 1.2 | 146.3 | 393.9 | 418.3 | 3480.5 | 5.6406 | 1.2805
SWRI | 96-2-210588-200 | 67.1167 | 95.05 | 50.4 | 25.9 | 90.3 | 2801 | 194.06 | 70.51 | 35.1 | 109 | 1058 | 107.2 | 178.5 | 188 | 1.3 | 149.5 | 394.6 | 418.6 | 3481.2 | 5.5781 | 1.2805
SWRI | 96-2-210588-200 | 67.1333 | 95.04 | 50.3 | 25.8 | 90.7 | 2799 | 193.97 | 70.55 | 35 | 109 | 1057.4 | 107.7 | 178.6 | 188.1 | 1.3 | 143.9 | 394.4 | 418.4 | 3479.9 | 5.9297 | 1.2805
SWRI | 96-2-210588-200 | 67.15 | 95.04 | 50.2 | 25.8 | 90.5 | 2800 | 194.06 | 70.5 | 35.1 | 109 | 1057.8 | 106.3 | 178.5 | 188 | 1.2 | 149.8 | 394.3 | 418.3 | 3472.6 | 5.9531 | 1.2805
SWRI | 96-2-210588-200 | 67.1667 | 95.02 | 50.1 | 25.8 | 90.2 | 2800 | 194.06 | 70.48 | 35 | 109 | 1058.2 | 106.8 | 178.8 | 188.3 | 1.3 | 148.7 | 395.4 | 418.7 | 3478.7 | 5.9531 | 1.2805
SWRI | 96-2-210588-200 | 67.1833 | 95.02 | 50.1 | 26 | 90.6 | 2800 | 194.08 | 70.47 | 35 | 109 | 1058 | 107.7 | 178.9 | 188.4 | 1.3 | 146.3 | 394.7 | 418.4 | 3474.9 | 6.2812 | 1.2805
SWRI | 96-2-210588-200 | 67.2 | 95.03 | 50.1 | 26.1 | 90.8 | 2800 | 194.08 | 70.46 | 35.1 | 109 | 1058.7 | 107.4 | 178.9 | 188.4 | 1.2 | 138.2 | 393.9 | 417.8 | 3479.7 | 5.7344 | 1.2805
SWRI | 96-2-210588-200 | 67.2167 | 95.07 | 50 | 25.2 | 90.3 | 2800 | 193.89 | 70.52 | 35 | 109 | 1055.9 | 106.4 | 178.3 | 187.8 | 1.3 | 147.1 | 393.8 | 417.9 | 3478.1 | 6.5234 | 1.2805
SWRI | 96-2-210588-200 | 67.2333 | 95.06 | 49.8 | 24.4 | 90.3 | 2800 | 194.04 | 70.49 | 35 | 109 | 1057.8 | 107 | 178.5 | 188 | 1.3 | 151.4 | 394 | 417.8 | 3489.8 | 6.3906 | 1.2805
SWRI | 96-2-210588-200 | 67.25 | 95.07 | 49.6 | 24 | 90.7 | 2800 | 194.03 | 70.53 | 35 | 109 | 1058.4 | 110.1 | 178.5 | 188 | 1.2 | 145.5 | 394.3 | 418.3 | 3493.7 | 5.6875 | 1.2805
SWRI | 96-2-210588-200 | 67.2667 | 94.98 | 49.6 | 23.7 | 90.6 | 2801 | 194.09 | 70.45 | 35 | 108.9 | 1058.9 | 106.7 | 178.5 | 188 | 1.3 | 145.6 | 393.8 | 418.2 | 3487 | 5.4922 | 1.2805
SWRI | 96-2-210588-200 | 67.2833 | 94.98 | 49.5 | 23.6 | 90.2 | 2800 | 194.1 | 70.47 | 35 | 108.9 | 1058.9 | 108.5 | 178.6 | 188.2 | 1.3 | 148 | 394 | 418.2 | 3483.7 | 6.4375 | 1.2805
SWRI | 96-2-210588-200 | 67.3 | 94.98 | 49.5 | 23.5 | 90.5 | 2800 | 194.06 | 70.47 | 35 | 108.9 | 1059.6 | 108.4 | 178.6 | 188.1 | 1.3 | 137.7 | 394.9 | 418.9 | 3482.4 | 5.7109 | 1.2805
SWRI | 96-2-210588-200 | 67.3167 | 95 | 49.5 | 23.5 | 90.7 | 2800 | 193.85 | 70.6 | 35 | 108.9 | 1057.4 | 109.1 | 178.4 | 187.9 | 1.2 | 140.7 | 394 | 418.2 | 3485.1 | 5.5078 | 1.2805
SWRI | 96-2-210588-200 | 67.3333 | 94.96 | 49.6 | 24 | 90.3 | 2800 | 194.05 | 70.45 | 34.9 | 109 | 1059 | 107.5 | 178.6 | 188.1 | 1.2 | 147.9 | 394.8 | 418.5 | 3481.5 | 6.6328 | 1.2805
SWRI | 96-2-210588-200 | 67.35 | 94.93 | 49.7 | 25.2 | 90.4 | 2800 | 194.04 | 70.49 | 34.9 | 108.9 | 1058 | 108.1 | 178.7 | 188.3 | 1.2 | 139.6 | 395.2 | 419 | 3483.2 | 5.9062 | 1.2805
SWRI | 96-2-210588-200 | 67.3667 | 94.94 | 49.8 | 25.9 | 90.7 | 2800 | 193.87 | 70.51 | 34.9 | 108.9 | 1055.8 | 108 | 178.6 | 188.1 | 1.3 | 144.1 | 394.7 | 418.6 | 3478.3 | 5.4922 | 1.2805
SWRI | 96-2-210588-200 | 67.3833 | 94.92 | 49.9 | 26.1 | 90.5 | 2800 | 193.93 | 70.49 | 34.9 | 109 | 1056.8 | 107.9 | 178.7 | 188.2 | 1.2 | 141.9 | 394.4 | 418.1 | 3489.6 | 5.5547 | 1.2805
SWRI | 96-2-210588-200 | 67.4 | 94.93 | 50 | 26.2 | 90.2 | 2800 | 194.09 | 70.5 | 34.9 | 108.9 | 1055.8 | 108.6 | 178.5 | 188.1 | 1.3 | 148.8 | 395 | 418.6 | 3484.7 | 5.7109 | 1.2805
SWRI | 96-2-210588-200 | 67.4167 | 94.92 | 50 | 26.2 | 90.5 | 2800 | 193.99 | 70.5 | 34.9 | 108.9 | 1057.1 | 108.5 | 178.9 | 188.4 | 1.3 | 146.2 | 394.1 | 418.1 | 3487.2 | 5.625 | 1.2805
SWRI | 96-2-210588-200 | 67.4333 | 94.93 | 50 | 26.2 | 90.7 | 2799 | 193.99 | 70.46 | 34.9 | 109 | 1057.4 | 106.7 | 178.8 | 188.3 | 1.3 | 137.7 | 393.9 | 418 | 3482.1 | 6.4375 | 1.2805
SWRI | 96-2-210588-200 | 67.45 | 94.94 | 50 | 26.5 | 90.5 | 2801 | 194.12 | 70.51 | 34.9 | 109 | 1056.3 | 104.8 | 178.6 | 188.1 | 1.2 | 134.7 | 394.7 | 418.5 | 3481.2 | 5.7109 | 1.2805
SWRI | 96-2-210588-200 | 67.4667 | 94.97 | 50 | 25.8 | 90.4 | 2799 | 194.06 | 70.47 | 34.9 | 109 | 1057.7 | 108.4 | 178.8 | 188.3 | 1.3 | 148.5 | 393.6 | 417.8 | 3479.3 | 5.6406 | 1.2805
SWRI | 96-2-210588-200 | 67.4833 | 94.98 | 49.8 | 24.8 | 90.3 | 2800 | 194.09 | 70.48 | 34.9 | 109 | 1057.5 | 105 | 178.5 | 188 | 1.2 | 146.1 | 394.2 | 418.4 | 3478.3 | 6.3047 | 1.2805
SWRI | 96-2-210588-200 | 67.5 | 94.97 | 49.7 | 24.2 | 90.6 | 2800 | 194 | 70.5 | 34.9 | 108.9 | 1056.7 | 105.9 | 178.4 | 187.9 | 1.2 | 142.1 | 394.1 | 418.2 | 3475.3 | 5.7734 | 1.2805
SWRI | 96-2-210588-200 | 67.5167 | 94.97 | 49.6 | 23.9 | 90.8 | 2801 | 194.09 | 70.49 | 34.9 | 109 | 1059 | 108.3 | 178.6 | 188.1 | 1.2 | 148 | 394.3 | 418.1 | 3475.1 | 5.8594 | 1.2805
SWRI | 96-2-210588-200 | 67.5333 | 94.98 | 49.5 | 23.6 | 90.4 | 2799 | 194.11 | 70.47 | 34.9 | 109 | 1058.7 | 109.2 | 178.7 | 188.2 | 1.3 | 141.9 | 394.4 | 418.6 | 3476.3 | 6.2344 | 1.2805
SWRI | 96-2-210588-200 | 67.55 | 94.97 | 49.5 | 23.5 | 90.3 | 2798 | 193.98 | 70.51 | 34.9 | 108.9 | 1058.2 | 105 | 178.7 | 188.3 | 1.3 | 142.1 | 394.2 | 418.2 | 3476 | 6.5 | 1.2805
SWRI | 96-2-210588-200 | 67.5667 | 94.99 | 49.5 | 23.5 | 90.7 | 2799 | 193.9 | 70.54 | 34.9 | 108.9 | 1057.5 | 107.7 | 178.5 | 188 | 1.2 | 143.6 | 394.9 | 418.6 | 3471.9 | 6.4766 | 1.2805
SWRI | 96-2-210588-200 | 67.5833 | 94.97 | 49.5 | 23.6 | 90.6 | 2800 | 194.02 | 70.47 | 34.9 | 109 | 1059 | 107.8 | 178.8 | 188.3 | 1.2 | 142 | 394.4 | 418.4 | 3463.9 | 5.5781 | 1.2805
SWRI | 96-2-210588-200 | 67.6 | 94.95 | 49.7 | 24.6 | 90.3 | 2800 | 194.1 | 70.5 | 34.9 | 109 | 1058.5 | 107.3 | 178.8 | 188.3 | 1.2 | 145.9 | 394.4 | 418.7 | 3465.7 | 6.3281 | 1.2805
SWRI | 96-2-210588-200 | 67.6167 | 94.95 | 49.8 | 25.4 | 90.6 | 2800 | 194.05 | 70.42 | 34.9 | 108.9 | 1058.4 | 107.3 | 178.8 | 188.3 | 1.2 | 137.6 | 394.4 | 418.5 | 3461.3 | 5.75 | 1.2805
SWRI | 96-2-210588-200 | 67.6333 | 94.96 | 49.8 | 25.7 | 90.8 | 2800 | 193.97 | 70.5 | 34.9 | 109 | 1056.9 | 108 | 178.5 | 188 | 1.2 | 132.6 | 393.9 | 418 | 3463.4 | 5.4453 | 1.2805
SWRI | 96-2-210588-200 | 67.65 | 94.96 | 49.9 | 25.8 | 90.4 | 2800 | 193.89 | 70.52 | 34.9 | 109 | 1057.3 | 108.1 | 178.6 | 188.2 | 1.2 | 133.1 | 394.3 | 418.4 | 3460.9 | 5.5781 | 1.2805
SWRI | 96-2-210588-200 | 67.6667 | 94.95 | 50 | 25.9 | 90.3 | 2799 | 193.93 | 70.5 | 34.9 | 108.9 | 1056.7 | 107.8 | 178.7 | 188.2 | 1.2 | 142.2 | 394.1 | 418.1 | 3461.8 | 5.8828 | 1.2805
SWRI | 96-2-210588-200 | 67.6833 | 94.97 | 50 | 26 | 90.6 | 2800 | 194.04 | 70.51 | 34.9 | 108.9 | 1055.9 | 108.2 | 178.4 | 187.9 | 1.3 | 142.3 | 394.5 | 418.6 | 3452.4 | 5.5781 | 1.2805
SWRI | 96-2-210588-200 | 67.7 | 94.96 | 50.1 | 26.1 | 90.7 | 2800 | 193.95 | 70.48 | 34.9 | 109 | 1056.4 | 106.7 | 178.5 | 188 | 1.2 | 148.4 | 394.4 | 418.5 | 3464.7 | 5.5547 | 1.2805
SWRI | 96-2-210588-200 | 67.7167 | 94.95 | 50.1 | 26.2 | 90.3 | 2800 | 194.11 | 70.46 | 34.9 | 109 | 1056.3 | 105.9 | 178.7 | 188.3 | 1.2 | 143.3 | 393.8 | 417.9 | 3438.7 | 5.4688 | 1.2805
SWRI | 96-2-210588-200 | 67.7333 | 94.96 | 50.2 | 26.4 | 90.4 | 2800 | 194.01 | 70.52 | 34.9 | 108.9 | 1056.8 | 106.9 | 178.8 | 188.4 | 1.2 | 134.1 | 394.4 | 418.5 | 3432.1 | 6.3906 | 1.2805
SWRI | 96-2-210588-200 | 67.75 | 94.97 | 50.2 | 25.6 | 90.8 | 2799 | 194.02 | 70.48 | 34.9 | 109 | 1058.5 | 108.5 | 178.8 | 188.3 | 1.2 | 141.5 | 394.4 | 418.3 | 3431.1 | 5.9062 | 1.2805
SWRI | 96-2-210588-200 | 67.7667 | 94.98 | 50 | 24.7 | 90.4 | 2800 | 194.04 | 70.46 | 34.9 | 109 | 1056.6 | 106.5 | 178.4 | 188 | 1.2 | 145.4 | 393.9 | 418.4 | 3426.1 | 6.5625 | 1.2805
SWRI | 96-2-210588-200 | 67.7833 | 94.97 | 49.9 | 24.1 | 90.2 | 2799 | 194.21 | 70.44 | 34.9 | 108.9 | 1059.3 | 108.2 | 178.9 | 188.5 | 1.2 | 137.4 | 394.5 | 418.6 | 3430.1 | 5.4922 | 1.2805
SWRI | 96-2-210588-200 | 67.8 | 94.99 | 49.8 | 23.9 | 90.7 | 2801 | 193.88 | 70.56 | 34.9 | 109 | 1056 | 107.8 | 178.1 | 187.6 | 1.2 | 132.9 | 394.1 | 418.1 | 3431.3 | 5.9766 | 1.2805
SWRI | 96-2-210588-200 | 67.8167 | 94.99 | 49.8 | 23.7 | 90.6 | 2800 | 194.1 | 70.47 | 34.9 | 109.1 | 1058.8 | 108.8 | 178.7 | 188.2 | 1.2 | 146.2 | 395.2 | 418.7 | 3440.6 | 6.2578 | 1.2805
SWRI | 96-2-210588-200 | 67.8333 | 94.99 | 49.7 | 23.5 | 90.3 | 2801 | 193.93 | 70.52 | 34.9 | 109 | 1058.3 | 105 | 178.3 | 187.8 | 1.2 | 138.5 | 394.9 | 418.9 | 3433.8 | 5.5547 | 1.2805
SWRI | 96-2-210588-200 | 67.85 | 94.99 | 49.7 | 23.4 | 90.5 | 2800 | 193.98 | 70.49 | 34.9 | 109 | 1058.6 | 108.7 | 178.4 | 187.9 | 1.2 | 136.7 | 394.9 | 419 | 3437.1 | 5.625 | 1.2805
SWRI | 96-2-210588-200 | 67.8667 | 94.97 | 49.8 | 23.7 | 90.7 | 2799 | 193.93 | 70.5 | 34.9 | 109.1 | 1058.1 | 108.8 | 178.6 | 188.1 | 1.2 | 139.6 | 394.3 | 418.6 | 3436.5 | 5.8594 | 1.2805
SWRI | 96-2-210588-200 | 67.8833 | 94.96 | 50 | 24.8 | 90.5 | 2799 | 193.95 | 70.52 | 34.9 | 109 | 1056.8 | 106.3 | 178.6 | 188.1 | 1.3 | 144.5 | 394.1 | 418.2 | 3430.5 | 5.9297 | 1.2805
SWRI | 96-2-210588-200 | 67.9 | 94.96 | 50.1 | 25.5 | 90.4 | 2800 | 193.81 | 70.57 | 34.9 | 109.1 | 1056.3 | 109.8 | 178.5 | 188 | 1.3 | 143.8 | 395 | 418.9 | 3431.6 | 5.6875 | 1.2805
SWRI | 96-2-210588-200 | 67.9167 | 94.96 | 50.3 | 25.8 | 90.4 | 2801 | 193.99 | 70.48 | 34.9 | 109.1 | 1055.8 | 106.2 | 178.5 | 188.1 | 1.2 | 142.4 | 394.7 | 418.8 | 3428 | 5.625 | 1.2805
SWRI | 96-2-210588-200 | 67.9333 | 94.97 | 50.3 | 25.9 | 90.5 | 2800 | 193.91 | 70.56 | 34.9 | 109.1 | 1056.4 | 106.3 | 178.6 | 188.1 | 1.2 | 140 | 394.2 | 418.2 | 3427.7 | 6.2344 | 1.2805
SWRI | 96-2-210588-200 | 67.95 | 94.97 | 50.4 | 26 | 90.6 | 2800 | 193.94 | 70.49 | 34.9 | 109.1 | 1057.5 | 108.9 | 178.7 | 188.2 | 1.3 | 147.7 | 394.7 | 418.6 | 3429.2 | 5.9531 | 1.2805
SWRI | 96-2-210588-200 | 67.9667 | 94.98 | 50.4 | 25.8 | 90.7 | 2800 | 194.16 | 70.42 | 34.9 | 109.2 | 1057.5 | 108.5 | 178.7 | 188.3 | 1.3 | 146.2 | 395.1 | 418.9 | 3430.2 | 5.7734 | 1.2805
SWRI | 96-2-210588-200 | 67.9833 | 94.99 | 50.3 | 25.2 | 90.4 | 2800 | 194.14 | 70.5 | 34.9 | 109.2 | 1056.5 | 110 | 178.6 | 188 | 1.2 | 143.2 | 394.3 | 418.4 | 3434.5 | 5.4688 | 1.2805
SWRI | 96-2-210588-200 | 68 | 94.98 | 50.2 | 24.7 | 90.2 | 2800 | 193.94 | 70.54 | 34.9 | 109.1 | 1057.5 | 112.2 | 178.6 | 188.1 | 1.2 | 141.6 | 394.1 | 418.2 | 3439.8 | 5.6016 | 1.2805
SWRI | 96-2-210588-200 | 68.0167 | 94.99 | 50.1 | 24.5 | 90.6 | 2799 | 194.01 | 70.5 | 34.9 | 109.1 | 1056.6 | 109.2 | 178.7 | 188.2 | 1.2 | 144.7 | 394.6 | 418.6 | 3438.7 | 5.6016 | 1.2805
SWRI | 96-2-210588-200 | 68.0333 | 94.97 | 50.1 | 24.3 | 90.8 | 2800 | 194.1 | 70.5 | 34.9 | 109.2 | 1057.6 | 106.5 | 178.8 | 188.3 | 1.2 | 138.2 | 393.7 | 417.7 | 3439.5 | 5.5781 | 1.2805
SWRI | 96-2-210588-200 | 68.05 | 94.99 | 50.1 | 24.2 | 90.3 | 2800 | 194.09 | 70.54 | 34.9 | 109.2 | 1058.1 | 108.9 | 178.9 | 188.4 | 1.2 | 140.8 | 393.9 | 418.1 | 3448.4 | 5.5547 | 1.2805
SWRI | 96-2-210588-200 | 68.0667 | 94.99 | 50 | 24.2 | 90.4 | 2799 | 194.1 | 70.45 | 34.9 | 109.1 | 1058.7 | 107.6 | 178.9 | 188.3 | 1.2 | 133.9 | 394.4 | 418.4 | 3443.4 | 5.6875 | 1.2805
SWRI | 96-2-210588-200 | 68.0833 | 94.99 | 50 | 24.2 | 90.7 | 2799 | 193.98 | 70.53 | 34.9 | 109.1 | 1056.7 | 105.9 | 178.7 | 188.2 | 1.2 | 149.5 | 394.7 | 418.4 | 3438.1 | 5.6406 | 1.2805
SWRI | 96-2-210588-200 | 68.1 | 94.99 | 50 | 24.2 | 90.7 | 2801 | 194.05 | 70.46 | 34.9 | 109.1 | 1057.3 | 104.7 | 178.6 | 188.1 | 1.2 | 144.1 | 394.2 | 418.3 | 3445.5 | 6.4375 | 1.2805
SWRI | 96-2-210588-200 | 68.1167 | 94.98 | 50 | 24.3 | 90.2 | 2800 | 193.91 | 70.54 | 34.9 | 109.1 | 1055.9 | 108.4 | 178.3 | 187.8 | 1.2 | 139.5 | 394.5 | 418.4 | 3448.9 | 5.5781 | 1.2805
SWRI | 96-2-210588-200 | 68.1333 | 94.95 | 50.1 | 25.1 | 90.5 | 2799 | 194 | 70.48 | 34.9 | 109 | 1058.4 | 108.3 | 179 | 188.5 | 1.2 | 140.6 | 394.4 | 418.4 | 3446.1 | 6.4766 | 1.2805
SWRI | 96-2-210588-200 | 68.15 | 94.96 | 50.2 | 25.7 | 90.8 | 2800 | 193.99 | 70.51 | 34.9 | 109 | 1055 | 111 | 178.4 | 187.9 | 1.2 | 138.6 | 393 | 417.2 | 3445.1 | 6.2344 | 1.2805
SWRI | 96-2-210588-200 | 68.1667 | 94.96 | 50.3 | 25.8 | 90.4 | 2801 | 194.07 | 70.47 | 34.9 | 109 | 1056.1 | 107.8 | 178.6 | 188.1 | 1.2 | 135 | 394.1 | 418.3 | 3450.5 | 6.2344 | 1.2805
SWRI | 96-2-210588-200 | 68.1833 | 94.95 | 50.3 | 25.9 | 90.2 | 2800 | 193.96 | 70.53 | 34.9 | 109 | 1055.1 | 107.8 | 178.6 | 188.1 | 1.2 | 137.4 | 394.4 | 418.3 | 3440.8 | 6.4141 | 1.2805
SWRI | 96-2-210588-200 | 68.2 | 94.96 | 50.3 | 25.7 | 90.7 | 2800 | 194.06 | 70.48 | 34.9 | 109 | 1057 | 107.4 | 178.6 | 188.1 | 1.2 | 141.7 | 392.5 | 416.5 | 3439.9 | 5.5078 | 1.2805
SWRI | 96-2-210588-200 | 68.2167 | 94.96 | 50.3 | 25.6 | 90.7 | 2799 | 193.99 | 70.49 | 34.9 | 109 | 1056.2 | 105.1 | 178.8 | 188.3 | 1.2 | 134.5 | 394.3 | 418.3 | 3442.6 | 6.4141 | 1.2805
SWRI | 96-2-210588-200 | 68.2333 | 94.96 | 50.3 | 25.7 | 90.4 | 2800 | 193.98 | 70.5 | 34.9 | 109 | 1056.6 | 108.8 | 178.6 | 188.1 | 1.3 | 144 | 394.5 | 418.6 | 3440.4 | 6.2812 | 1.2805
SWRI | 96-2-210588-200 | 68.25 | 94.96 | 50.3 | 25.6 | 90.3 | 2799 | 193.92 | 70.58 | 34.9 | 109 | 1055.4 | 108.7 | 178.6 | 188.1 | 1.2 | 141.2 | 394.5 | 418.5 | 3442.4 | 5.4688 | 1.2805
SWRI | 96-2-210588-200 | 68.2667 | 94.96 | 50.3 | 25.5 | 90.7 | 2799 | 194.08 | 70.46 | 34.9 | 109 | 1057 | 106.5 | 178.9 | 188.4 | 1.2 | 139 | 393.9 | 418 | 3435.4 | 5.9922 | 1.2805
SWRI | 96-2-210588-200 | 68.2833 | 94.96 | 50.3 | 25.5 | 90.7 | 2800 | 194 | 70.49 | 34.9 | 109 | 1056.1 | 107.8 | 178.6 | 188.1 | 1.3 | 142.7 | 394.6 | 418.3 | 3443 | 5.7109 | 1.2805
SWRI | 96-2-210588-200 | 68.3 | 94.96 | 50.3 | 25.5 | 90.3 | 2801 | 194.19 | 70.43 | 34.9 | 109 | 1056.7 | 108.8 | 178.7 | 188.3 | 1.2 | 135.3 | 394.6 | 418.8 | 3446.4 | 5.5547 | 1.2805
SWRI | 96-2-210588-200 | 68.3167 | 94.96 | 50.3 | 25.5 | 90.4 | 2800 | 193.92 | 70.58 | 34.9 | 109 | 1054.8 | 106.2 | 178.4 | 187.9 | 1.2 | 144.2 | 394.8 | 418.7 | 3437.3 | 5.7344 | 1.2805
SWRI | 96-2-210588-200 | 68.3333 | 94.96 | 50.3 | 25.5 | 90.8 | 2799 | 194.07 | 70.44 | 34.9 | 109 | 1057.7 | 105 | 179 | 188.5 | 1.3 | 150.1 | 393.8 | 418 | 3433 | 5.5781 | 1.2805
SWRI | 96-2-210588-200 | 68.35 | 94.97 | 50.3 | 25.5 | 90.5 | 2800 | 193.97 | 70.5 | 34.9 | 109 | 1055.6 | 108.1 | 178.3 | 187.9 | 1.3 | 149.1 | 394.9 | 418.9 | 3435.5 | 6.4531 | 1.2805
SWRI | 96-2-210588-200 | 68.3667 | 94.98 | 50.3 | 25.4 | 90.3 | 2799 | 193.98 | 70.56 | 34.9 | 109 | 1056 | 107 | 178.6 | 188.1 | 1.2 | 147.4 | 393.8 | 417.9 | 3428.8 | 5.6406 | 1.2805
SWRI | 96-2-210588-200 | 68.3833 | 94.97 | 50.2 | 25.4 | 90.6 | 2801 | 193.97 | 70.5 | 34.9 | 108.9 | 1055.4 | 106.3 | 178.3 | 187.9 | 1.3 | 141.7 | 394.9 | 418.8 | 3420.6 | 6.2812 | 1.2805
SWRI | 96-2-210588-200 | 68.4 | 94.96 | 50.2 | 25.3 | 90.8 | 2800 | 194.05 | 70.47 | 34.9 | 109 | 1058 | 107.9 | 178.8 | 188.4 | 1.3 | 146.6 | 394.9 | 418.7 | 3433.7 | 6.2344 | 1.2805
SWRI | 96-2-210588-200 | 68.4167 | 94.98 | 50.2 | 24.9 | 90.3 | 2800 | 194.09 | 70.44 | 34.9 | 109 | 1057.1 | 108.3 | 178.7 | 188.2 | 1.2 | 142.5 | 394.6 | 418.5 | 3436.6 | 6.2578 | 1.2805
SWRI | 96-2-210588-200 | 68.4333 | 94.98 | 50 | 24.6 | 90.3 | 2799 | 194.1 | 70.44 | 34.9 | 108.9 | 1056.8 | 105.9 | 178.8 | 188.3 | 1.3 | 148.2 | 394.3 | 418.6 | 3424.4 | 6.4141 | 1.2805
SWRI | 96-2-210588-200 | 68.45 | 94.97 | 49.9 | 24.5 | 90.7 | 2799 | 194.14 | 70.49 | 34.9 | 109 | 1057.3 | 106.4 | 179 | 188.5 | 1.2 | 138.8 | 394.9 | 418.8 | 3432.5 | 6.4766 | 1.2805
SWRI | 96-2-210588-200 | 68.4667 | 94.98 | 49.8 | 24.4 | 90.5 | 2799 | 194.06 | 70.5 | 34.9 | 109 | 1057 | 106.9 | 178.8 | 188.3 | 1.2 | 141.6 | 394.4 | 418.5 | 3435.5 | 6.4141 | 1.2805
SWRI | 96-2-210588-200 | 68.4833 | 94.98 | 49.8 | 24.2 | 90.2 | 2799 | 194.01 | 70.52 | 34.9 | 108.9 | 1057.3 | 105.2 | 178.6 | 188.1 | 1.2 | 137.2 | 394.5 | 418.6 | 3434.3 | 6.5 | 1.2805
SWRI | 96-2-210588-200 | 68.5 | 95.11 | 49.8 | 24.2 | 90.5 | 2799 | 193.99 | 70.47 | 34.9 | 108.9 | 1057 | 105.1 | 178.7 | 188.2 | 1.3 | 148.2 | 394.4 | 418.4 | 3432.7 | 6.5234 | 1.2805
SWRI | 96-2-210588-200 | 68.5167 | 95.11 | 49.7 | 24.2 | 90.8 | 2800 | 194.07 | 70.51 | 34.9 | 109 | 1057.8 | 107.6 | 178.7 | 188.2 | 1.2 | 141.9 | 394.4 | 418.6 | 3434.1 | 6.6328 | 1.2805
SWRI | 96-2-210588-200 | 68.5333 | 95.12 | 49.7 | 24.1 | 90.4 | 2800 | 194.06 | 70.44 | 34.9 | 108.9 | 1056.9 | 107 | 178.5 | 188.1 | 1.2 | 137.4 | 394.6 | 418.8 | 3425.2 | 5.6016 | 1.2805
SWRI | 96-2-210588-200 | 68.55 | 95.12 | 49.7 | 24.1 | 90.3 | 2800 | 193.94 | 70.56 | 34.9 | 108.9 | 1057.1 | 105.6 | 178.5 | 188 | 1.3 | 142 | 394.2 | 418.4 | 3437.9 | 5.6641 | 1.2805
SWRI | 96-2-210588-200 | 68.5667 | 95.13 | 49.7 | 24.1 | 90.7 | 2800 | 194.05 | 70.5 | 34.9 | 108.9 | 1057.6 | 107.3 | 178.7 | 188.2 | 1.2 | 138.2 | 394.6 | 418.5 | 3435.2 | 5.5547 | 1.2805
SWRI | 96-2-210588-200 | 68.5833 | 95.14 | 49.7 | 24 | 90.6 | 2800 | 194.09 | 70.5 | 34.9 | 108.9 | 1057.1 | 106.5 | 178.7 | 188.2 | 1.2 | 135.1 | 394.3 | 418.1 | 3425 | 5.5547 | 1.2805
SWRI | 96-2-210588-200 | 68.6 | 95.13 | 49.7 | 24 | 90.3 | 2800 | 194.01 | 70.48 | 34.9 | 108.9 | 1057.8 | 104.7 | 178.5 | 188 | 1.2 | 141.5 | 394.8 | 418.8 | 3425.4 | 5.5781 | 1.2805
SWRI | 96-2-210588-200 | 68.6167 | 95.11 | 49.7 | 24.4 | 90.4 | 2800 | 193.97 | 70.55 | 34.9 | 108.9 | 1056.7 | 105.5 | 178.5 | 188 | 1.2 | 143.7 | 395 | 419 | 3431 | 5.8828 | 1.2805
SWRI | 96-2-210588-200 | 68.6333 | 95.1 | 49.9 | 25.6 | 90.8 | 2800 | 193.92 | 70.51 | 34.9 | 109 | 1056.8 | 105.1 | 178.5 | 188.1 | 1.2 | 143.9 | 394.4 | 418.7 | 3427 | 5.5781 | 1.2805
SWRI | 96-2-210588-200 | 68.65 | 95.09 | 50 | 26.1 | 90.5 | 2800 | 194.02 | 70.42 | 34.9 | 109 | 1057 | 107.8 | 178.8 | 188.3 | 1.2 | 135.4 | 394.9 | 418.8 | 3431.5 | 6.2578 | 1.2805
SWRI | 96-2-210588-200 | 68.6667 | 95.12 | 50.1 | 26.2 | 90.3 | 2801 | 194 | 70.66 | 34.9 | 108.9 | 1054 | 104.2 | 178.2 | 187.7 | 1.2 | 139.8 | 394.7 | 418.6 | 3430.5 | 5.4922 | 1.2805
SWRI | 96-2-210588-200 | 68.6833 | 95.12 | 50.1 | 26 | 90.6 | 2801 | 193.95 | 70.47 | 35 | 109 | 1056.1 | 107.5 | 178.5 | 188 | 1.2 | 135.3 | 393.8 | 418.2 | 3428.2 | 5.5781 | 1.2805
SWRI | 96-2-210588-200 | 68.7 | 95.12 | 50.1 | 26 | 90.7 | 2800 | 194.04 | 70.44 | 34.9 | 109 | 1054.9 | 108.2 | 178.6 | 188.1 | 1.3 | 142.1 | 395.3 | 419 | 3428.7 | 6.5234 | 1.2805
SWRI | 96-2-210588-200 | 68.7167 | 95.12 | 50.1 | 25.9 | 90.4 | 2800 | 193.82 | 70.56 | 35 | 109 | 1055.2 | 108.3 | 178.3 | 187.8 | 1.3 | 144.2 | 394.4 | 418.4 | 3419.2 | 5.7969 | 1.2805
SWRI | 96-2-210588-200 | 68.7333 | 95.12 | 50.1 | 26 | 90.3 | 2801 | 193.97 | 70.48 | 35 | 109 | 1056.8 | 106.3 | 178.5 | 188 | 1.3 | 148 | 393.6 | 417.8 | 3419.2 | 5.7344 | 1.2805
SWRI | 96-2-210588-200 | 68.75 | 95.13 | 50.1 | 26 | 90.6 | 2800 | 193.95 | 70.57 | 34.9 | 109 | 1054.6 | 105.5 | 178.3 | 187.8 | 1.2 | 139.5 | 394.5 | 418.6 | 3421.8 | 5.5312 | 1.2805
SWRI | 96-2-210588-200 | 68.7667 | 95.11 | 50.1 | 25.9 | 90.8 | 2801 | 194.02 | 70.44 | 35 | 109 | 1056.5 | 104.6 | 178.5 | 187.9 | 1.2 | 138.7 | 394.3 | 418.2 | 3420.7 | 6.4531 | 1.2805
SWRI | 96-2-210588-200 | 68.7833 | 95.13 | 50.1 | 25.2 | 90.3 | 2801 | 194.03 | 70.5 | 35 | 109 | 1056.4 | 106.2 | 178.3 | 187.8 | 1.3 | 148.4 | 394.8 | 418.5 | 3423.1 | 5.7969 | 1.2805
SWRI | 96-2-210588-200 | 68.8 | 95.12 | 50 | 24.6 | 90.3 | 2800 | 194.11 | 70.45 | 35 | 108.9 | 1057.2 | 106.4 | 178.6 | 188.1 | 1.2 | 139.9 | 394.8 | 418.8 | 3417.9 | 5.9531 | 1.2805
SWRI | 96-2-210588-200 | 68.8167 | 95.13 | 49.9 | 24.3 | 90.7 | 2800 | 193.99 | 70.49 | 35 | 108.9 | 1055.7 | 104.2 | 178.3 | 187.8 | 1.3 | 146.2 | 394.7 | 418.7 | 3421.2 | 5.8438 | 1.2805
SWRI | 96-2-210588-200 | 68.8333 | 95.12 | 49.9 | 24.2 | 90.7 | 2799 | 193.91 | 70.51 | 35 | 109 | 1057.5 | 104.9 | 178.6 | 188 | 1.2 | 139.3 | 393 | 416.8 | 3419.9 | 6.2578 | 1.2805
SWRI | 96-2-210588-200 | 68.85 | 95.02 | 49.8 | 24 | 90.3 | 2800 | 194.03 | 70.53 | 34.9 | 108.9 | 1057 | 104.6 | 178.6 | 188.1 | 1.2 | 133.4 | 393.8 | 418.1 | 3420.1 | 5.5781 | 1.2805
SWRI | 96-2-210588-200 | 68.8667 | 95.01 | 49.8 | 23.9 | 90.4 | 2799 | 194.02 | 70.47 | 35 | 108.9 | 1058 | 104.6 | 178.8 | 188.3 | 1.2 | 139.7 | 391.5 | 415.1 | 3420.2 | 6.3906 | 1.2805
SWRI | 96-2-210588-200 | 68.8833 | 95.02 | 49.8 | 23.8 | 90.8 | 2800 | 193.96 | 70.5 | 35 | 109 | 1056.4 | 104.8 | 178.3 | 187.8 | 1.2 | 138.1 | 394.7 | 418.5 | 3421.8 | 6.2344 | 1.2805
SWRI | 96-2-210588-200 | 68.9 | 95.01 | 49.8 | 23.8 | 90.5 | 2800 | 194.05 | 70.51 | 35 | 109 | 1058 | 107.9 | 178.8 | 188.3 | 1.2 | 138.3 | 394.3 | 418.3 | 3419.5 | 6.2812 | 1.2805
SWRI | 96-2-210588-200 | 68.9167 | 95.02 | 49.8 | 23.8 | 90.2 | 2800 | 194.03 | 70.49 | 35 | 109 | 1057 | 105.3 | 178.5 | 188.1 | 1.2 | 144.1 | 395.1 | 419.1 | 3413 | 5.8594 | 1.2805
SWRI | 96-2-210588-200 | 68.9333 | 95.02 | 49.8 | 23.8 | 90.5 | 2800 | 194.1 | 70.39 | 35 | 109 | 1058 | 108.1 | 178.7 | 188.2 | 1.3 | 142.9 | 394 | 418.3 | 3417.3 | 6.2344 | 1.2805
SWRI | 96-2-210588-200 | 68.95 | 95.01 | 49.9 | 24.6 | 90.7 | 2800 | 193.95 | 70.55 | 35 | 109 | 1057 | 105.3 | 178.6 | 188.1 | 1.2 | 140.2 | 394.4 | 418.4 | 3420.8 | 6.3906 | 1.2805
SWRI | 96-2-210588-200 | 68.9667 | 94.99 | 50 | 25.7 | 90.6 | 2800 | 194.01 | 70.49 | 35 | 109 | 1056.8 | 107.6 | 178.6 | 188.2 | 1.2 | 139 | 394.2 | 418.4 | 3423.3 | 5.7109 | 1.2805
SWRI | 96-2-210588-200 | 68.9833 | 94.99 | 50.2 | 26.1 | 90.4 | 2800 | 193.91 | 70.52 | 35 | 109.1 | 1056.5 | 105.4 | 178.6 | 188.2 | 1.3 | 146.2 | 394.5 | 418.4 | 3413.7 | 5.5781 | 1.2805
SWRI | 96-2-210588-200 | 69 | 95 | 50.2 | 26.2 | 90.3 | 2802 | 194.05 | 70.44 | 35 | 109 | 1055 | 104.4 | 178.3 | 187.8 | 1.2 | 143.7 | 395.1 | 418.9 | 3414.5 | 5.6406 | 1.2805
SWRI | 96-2-210588-200 | 69.0167 | 95.01 | 50.2 | 26.1 | 90.7 | 2799 | 194.06 | 70.49 | 35 | 109.1 | 1056.5 | 105.2 | 178.8 | 188.3 | 1.2 | 141.8 | 394.8 | 418.5 | 3417.5 | 5.7109 | 1.2805
SWRI | 96-2-210588-200 | 69.0333 | 95.02 | 50.2 | 26.1 | 90.6 | 2799 | 194.01 | 70.52 | 35 | 109.1 | 1055.5 | 109.9 | 178.6 | 188.1 | 1.2 | 144 | 394.8 | 418.5 | 3414.6 | 5.5781 | 1.2805
SWRI | 96-2-210588-200 | 69.05 | 95 | 50.2 | 26.2 | 90.4 | 2801 | 194.25 | 70.42 | 35 | 109.1 | 1057.1 | 107.4 | 178.9 | 188.4 | 1.2 | 136 | 394.4 | 418.4 | 3415.1 | 5.6406 | 1.2805
SWRI | 96-2-210588-200 | 69.0667 | 95.01 | 50.2 | 26.1 | 90.3 | 2800 | 194.17 | 70.49 | 35 | 109.1 | 1056.4 | 103.8 | 178.8 | 188.4 | 1.2 | 145.5 | 394.6 | 418.5 | 3404.1 | 5.9531 | 1.2805
SWRI | 96-2-210588-200 | 69.0833 | 95.01 | 50.2 | 26.1 | 90.7 | 2799 | 194.08 | 70.46 | 35 | 109.1 | 1057.2 | 106.9 | 179 | 188.5 | 1.3 | 147.2 | 394.7 | 418.6 | 3409.6 | 5.5781 | 1.2805
SWRI | 96-2-210588-200 | 69.1 | 95.04 | 50.2 | 25.6 | 90.7 | 2800 | 193.9 | 70.57 | 35 | 109.1 | 1056 | 107.2 | 178.3 | 187.8 | 1.3 | 146.3 | 394.4 | 418.3 | 3412 | 5.7109 | 1.2805
SWRI | 96-2-210588-200 | 69.1167 | 95.03 | 50.1 | 24.7 | 90.2 | 2801 | 194.19 | 70.36 | 35 | 109.1 | 1057.8 | 108.7 | 178.8 | 188.3 | 1.2 | 146.3 | 394.9 | 418.6 | 3419.8 | 5.6406 | 1.2805
SWRI | 96-2-210588-200 | 69.1333 | 95.04 | 50 | 24.3 | 90.5 | 2801 | 194.17 | 70.42 | 35 | 109 | 1057.4 | 105.7 | 178.5 | 188 | 1.3 | 145.4 | 394.7 | 418.9 | 3417 | 6.6797 | 1.2805
SWRI | 96-2-210588-200 | 69.15 | 94.88 | 49.9 | 24 | 90.7 | 2800 | 193.91 | 70.53 | 35 | 109.1 | 1056.1 | 106.5 | 178.4 | 187.9 | 1.2 | 143 | 394.2 | 418.4 | 3409.4 | 5.7344 | 1.2805
SWRI | 96-2-210588-200 | 69.1667 | 94.87 | 49.8 | 23.8 | 90.4 | 2800 | 194.02 | 70.5 | 35 | 109.1 | 1055.4 | 108.1 | 178.4 | 187.9 | 1.3 | 147.2 | 394.5 | 418.3 | 3412.6 | 6.2344 | 1.2805
SWRI | 96-2-210588-200 | 69.1833 | 94.88 | 49.8 | 23.7 | 90.3 | 2800 | 193.9 | 70.54 | 35 | 109.1 | 1056.7 | 105.5 | 178.4 | 187.9 | 1.3 | 140.7 | 394.7 | 418.8 | 3409.9 | 6.2344 | 1.2805
SWRI | 96-2-210588-200 | 69.2 | 94.89 | 49.8 | 23.6 | 90.6 | 2800 | 193.82 | 70.67 | 35 | 109 | 1054.9 | 108.5 | 178.3 | 187.8 | 1.2 | 140.5 | 394.2 | 418.2 | 3409.4 | 6.5234 | 1.2805
SWRI | 96-2-210588-200 | 69.2167 | 94.87 | 49.8 | 23.5 | 90.7 | 2800 | 194.02 | 70.44 | 35 | 109 | 1057.3 | 108.3 | 178.5 | 188 | 1.2 | 133.9 | 394.5 | 418.6 | 3413.2 | 5.4688 | 1.2805
SWRI | 96-2-210588-200 | 69.2333 | 94.86 | 49.8 | 23.5 | 90.3 | 2800 | 194.01 | 70.49 | 35 | 109.1 | 1056.5 | 108.2 | 178.7 | 188.2 | 1.3 | 146.2 | 394.7 | 418.5 | 3413.5 | 6.3906 | 1.2805
SWRI | 96-2-210588-200 | 69.25 | 94.83 | 49.9 | 24.6 | 90.4 | 2801 | 194.14 | 70.49 | 35 | 109 | 1055.7 | 107.8 | 178.8 | 188.3 | 1.2 | 138.4 | 394.5 | 418.4 | 3418 | 5.7344 | 1.2805
SWRI | 96-2-210588-200 | 69.2667 | 94.83 | 50.1 | 25.8 | 90.9 | 2800 | 194.07 | 70.48 | 35 | 109.1 | 1055.5 | 108.2 | 178.7 | 188.2 | 1.2 | 132.9 | 394.3 | 418.4 | 3412 | 6.5234 | 1.2805
SWRI | 96-2-210588-200 | 69.2833 | 94.83 | 50.2 | 26.2 | 90.4 | 2800 | 193.99 | 70.5 | 35 | 109.1 | 1055.1 | 106.5 | 178.8 | 188.3 | 1.3 | 139.8 | 394 | 418 | 3403.7 | 5.4688 | 1.2805
SWRI | 96-2-210588-200 | 69.3 | 94.82 | 50.3 | 26.3 | 90.3 | 2799 | 193.86 | 70.57 | 35 | 109.1 | 1054.9 | 107.2 | 178.7 | 188.2 | 1.2 | 136.8 | 394 | 417.9 | 3412.5 | 6.3906 | 1.2805
SWRI | 96-2-210588-200 | 69.3167 | 94.82 | 50.3 | 26.3 | 90.7 | 2800 | 193.99 | 70.48 | 35 | 109.1 | 1056.1 | 104.7 | 178.9 | 188.4 | 1.2 | 137.3 | 393.7 | 417.8 | 3411.1 | 6.3906 | 1.2805
SWRI | 96-2-210588-200 | 69.3333 | 94.81 | 50.3 | 26.3 | 90.6 | 2799 | 194.12 | 70.49 | 35 | 109.1 | 1055.6 | 107.4 | 178.9 | 188.4 | 1.2 | 141.9 | 394.2 | 418.2 | 3406.5 | 5.5781 | 1.2805
SWRI | 96-2-210588-200 | 69.35 | 94.82 | 50.3 | 26.4 | 90.3 | 2799 | 194 | 70.52 | 34.9 | 109.1 | 1055.2 | 105.2 | 178.8 | 188.3 | 1.2 | 141.7 | 394.1 | 418.1 | 3402.8 | 5.8438 | 1.2805
SWRI | 96-2-210588-200 | 69.3667 | 94.82 | 50.3 | 26.3 | 90.4 | 2800 | 194.01 | 70.46 | 35 | 109 | 1054.6 | 106.3 | 178.7 | 188.3 | 1.2 | 140.4 | 394.6 | 418.7 | 3406.2 | 5.9062 | 1.2805
SWRI | 96-2-210588-200 | 69.3833 | 94.83 | 50.2 | 25.5 | 90.8 | 2801 | 194.17 | 70.47 | 35 | 109 | 1054.8 | 105.6 | 178.7 | 188.2 | 1.2 | 143.4 | 395.2 | 419.2 | 3403.3 | 5.5781 | 1.2805
SWRI | 96-2-210588-200 | 69.4 | 94.86 | 50.1 | 24.7 | 90.4 | 2800 | 193.9 | 70.54 | 34.9 | 109 | 1054 | 107.8 | 178.4 | 187.8 | 1.3 | 146.9 | 394 | 417.7 | 3403.1 | 5.6875 | 1.2805
SWRI | 96-2-210588-200 | 69.4167 | 94.94 | 50 | 24.4 | 90.1 | 2800 | 194.07 | 70.52 | 34.9 | 109 | 1054.9 | 107.8 | 178.5 | 188 | 1.3 | 144.6 | 395.2 | 419.2 | 3404.8 | 6.4531 | 1.2805
SWRI | 96-2-210588-200 | 69.4333 | 95.02 | 49.9 | 24.1 | 90.7 | 2799 | 193.86 | 70.54 | 35 | 108.9 | 1056.2 | 107.7 | 178.5 | 188 | 1.2 | 137.9 | 393.7 | 417.9 | 3399.8 | 5.5781 | 1.2805
SWRI | 96-2-210588-200 | 69.45 | 95.01 | 49.9 | 24.1 | 90.7 | 2799 | 194.07 | 70.5 | 35 | 109 | 1056.7 | 108.8 | 178.8 | 188.2 | 1.3 | 139.7 | 394.4 | 418.2 | 3403.1 | 6.4141 | 1.2805
SWRI | 96-2-210588-200 | 69.4667 | 95.01 | 49.8 | 24.1 | 90.3 | 2800 | 193.93 | 70.54 | 35 | 108.9 | 1055.9 | 107.6 | 178.6 | 188.1 | 1.3 | 143.7 | 394.8 | 418.6 | 3396.3 | 5.6641 | 1.2805
SWRI | 96-2-210588-200 | 69.4833 | 95 | 49.8 | 24 | 90.4 | 2800 | 194.06 | 70.43 | 35 | 108.9 | 1057.4 | 105.2 | 178.8 | 188.3 | 1.2 | 143.9 | 394.2 | 418.6 | 3398.2 | 6.5234 | 1.2805
SWRI | 96-2-210588-200 | 69.5 | 95.01 | 49.8 | 23.9 | 90.7 | 2800 | 193.82 | 70.57 | 35 | 108.9 | 1054.4 | 107.2 | 178.3 | 187.8 | 1.3 | 146.1 | 394.7 | 418.6 | 3400.5 | 5.6016 | 1.2805
SWRI | 96-2-210588-200 | 69.5167 | 95.02 | 49.8 | 23.8 | 90.6 | 2799 | 194.09 | 70.48 | 35 | 108.9 | 1056.9 | 107.7 | 178.7 | 188.3 | 1.2 | 135.8 | 395.3 | 419.2 | 3396.7 | 6.4375 | 1.2805
SWRI | 96-2-210588-200 | 69.5333 | 95.01 | 49.8 | 23.7 | 90.2 | 2800 | 193.97 | 70.52 | 35 | 108.9 | 1056.3 | 107.5 | 178.6 | 188.1 | 1.2 | 141.8 | 394.8 | 418.8 | 3397.1 | 5.4922 | 1.2805
SWRI | 96-2-210588-200 | 69.55 | 95.01 | 49.8 | 23.9 | 90.4 | 2800 | 193.78 | 70.6 | 35 | 108.9 | 1054.9 | 105.7 | 178.1 | 187.6 | 1.3 | 146.6 | 395.5 | 419.3 | 3394.1 | 6.3906 | 1.2805
SWRI | 96-2-210588-200 | 69.5667 | 94.99 | 49.9 | 25.3 | 90.7 | 2799 | 194.1 | 70.43 | 34.9 | 108.8 | 1056.6 | 104.2 | 178.9 | 188.5 | 1.3 | 142 | 395.1 | 419.2 | 3403.7 | 6.4141 | 1.2805
SWRI | 96-2-210588-200 | 69.5833 | 94.98 | 50.1 | 26.1 | 90.6 | 2800 | 194.03 | 70.48 | 35 | 108.9 | 1056 | 108.9 | 178.7 | 188.2 | 1.2 | 133 | 394.7 | 418.7 | 3397.6 | 6.2578 | 1.2805
SWRI | 96-2-210588-200 | 69.6 | 94.97 | 50.2 | 26.4 | 90.2 | 2800 | 194.24 | 70.4 | 35 | 108.9 | 1055.9 | 107.6 | 179 | 188.5 | 1.2 | 139.2 | 394.5 | 418.7 | 3392.2 | 6.4375 | 1.2805
SWRI | 96-2-210588-200 | 69.6167 | 94.98 | 50.2 | 26.5 | 90.5 | 2800 | 194 | 70.5 | 35 | 108.9 | 1055.1 | 105.1 | 178.7 | 188.2 | 1.2 | 137 | 394.3 | 418.6 | 3392.3 | 5.5781 | 1.2805
SWRI | 96-2-210588-200 | 69.6333 | 94.98 | 50.2 | 26.4 | 90.8 | 2800 | 193.94 | 70.51 | 35 | 108.9 | 1053.9 | 105.1 | 178.5 | 188.1 | 1.2 | 139.2 | 394.6 | 418.7 | 3399.4 | 5.625 | 1.2805
SWRI | 96-2-210588-200 | 69.65 | 94.98 | 50.2 | 26.4 | 90.5 | 2800 | 193.96 | 70.49 | 35 | 109 | 1055.3 | 106.8 | 178.6 | 188.1 | 1.2 | 139.6 | 394.5 | 418.6 | 3393.1 | 6.3906 | 1.2805
SWRI | 96-2-210588-200 | 69.6667 | 94.97 | 50.2 | 26.4 | 90.3 | 2800 | 194.03 | 70.48 | 35 | 108.9 | 1056 | 107 | 179 | 188.5 | 1.2 | 141.8 | 395.1 | 418.8 | 3395.9 | 6.5234 | 1.2805
SWRI | 96-2-210588-200 | 69.6833 | 95.01 | 50.1 | 25.5 | 90.5 | 2800 | 193.94 | 70.55 | 35 | 108.9 | 1054.6 | 107.8 | 178.4 | 187.8 | 1.2 | 137.5 | 394.4 | 418.3 | 3394 | 6.6094 | 1.2805
SWRI | 96-2-210588-200 | 69.7 | 95 | 50 | 24.6 | 90.6 | 2799 | 194 | 70.49 | 35 | 108.9 | 1056 | 105 | 178.7 | 188.2 | 1.2 | 143.9 | 394.7 | 418.6 | 3384.2 | 5.5781 | 1.2805
SWRI | 96-2-210588-200 | 69.7167 | 95 | 49.9 | 24.2 | 90.6 | 2800 | 194.11 | 70.5 | 35 | 108.9 | 1055.4 | 108 | 178.7 | 188.2 | 1.2 | 135.3 | 394.9 | 419 | 3389.8 | 6.3047 | 1.2805
SWRI | 96-2-210588-200 | 69.7333 | 95.01 | 49.8 | 24 | 90.4 | 2801 | 194 | 70.51 | 34.9 | 108.9 | 1055.8 | 105.2 | 178.5 | 188 | 1.2 | 146.2 | 394.4 | 418.3 | 3389.3 | 5.5547 | 1.2805
SWRI | 96-2-210588-200 | 69.75 | 95 | 49.8 | 23.8 | 90.3 | 2800 | 193.96 | 70.53 | 34.9 | 108.9 | 1056.7 | 108 | 178.6 | 188.1 | 1.2 | 137.7 | 394.3 | 418.3 | 3385 | 5.7734 | 1.2805
SWRI | 96-2-210588-200 | 69.7667 | 95.01 | 49.7 | 23.7 | 90.7 | 2800 | 193.98 | 70.53 | 34.9 | 109 | 1056.8 | 109.6 | 178.5 | 188 | 1.2 | 135.4 | 394.3 | 418.3 | 3386.8 | 6.3906 | 1.2805
SWRI | 96-2-210588-200 | 69.7833 | 95 | 49.7 | 23.6 | 90.6 | 2800 | 194.09 | 70.46 | 34.9 | 109 | 1056.7 | 108.8 | 178.7 | 188.2 | 1.2 | 135.8 | 395.1 | 418.8 | 3388.8 | 5.9297 | 1.2805
SWRI | 96-2-210588-200 | 69.8 | 95 | 49.7 | 23.5 | 90.3 | 2800 | 193.92 | 70.52 | 34.9 | 109 | 1056.5 | 109.4 | 178.3 | 187.8 | 1.2 | 141.7 | 394.1 | 418.3 | 3387.5 | 5.625 | 1.2805
SWRI | 96-2-210588-200 | 69.8167 | 94.99 | 49.7 | 23.7 | 90.3 | 2800 | 194.17 | 70.5 | 34.9 | 109 | 1057.9 | 107.6 | 178.8 | 188.4 | 1.2 | 141.3 | 394.3 | 418.4 | 3385.4 | 5.5078 | 1.2805
SWRI | 96-2-210588-200 | 69.8333 | 94.98 | 49.8 | 24.8 | 90.7 | 2800 | 193.96 | 70.54 | 34.9 | 109.1 | 1055.5 | 107.1 | 178.7 | 188.2 | 1.2 | 142 | 389.4 | 413.3 | 3383.4 | 5.9062 | 1.2805
SWRI | 96-2-210588-200 | 69.85 | 94.98 | 49.9 | 25.6 | 90.7 | 2800 | 193.85 | 70.52 | 34.9 | 109 | 1056.4 | 105.6 | 178.6 | 188.1 | 1.2 | 141.6 | 394.3 | 418.4 | 3383.5 | 6.2578 | 1.2805
SWRI | 96-2-210588-200 | 69.8667 | 94.98 | 50 | 25.9 | 90.2 | 2800 | 193.98 | 70.44 | 34.9 | 109 | 1054.7 | 108.1 | 178.7 | 188.2 | 1.2 | 135.7 | 394.1 | 418.4 | 3385.7 | 5.8594 | 1.2805
SWRI | 96-2-210588-200 | 69.8833 | 94.99 | 50.1 | 25.7 | 90.6 | 2800 | 193.98 | 70.45 | 34.9 | 109 | 1057 | 106.1 | 178.8 | 188.3 | 1.2 | 136.2 | 394.3 | 418.4 | 3377.1 | 5.6875 | 1.2805
SWRI | 96-2-210588-200 | 69.9 | 95.01 | 50 | 25.3 | 90.7 | 2801 | 193.96 | 70.42 | 34.9 | 109 | 1055.8 | 104.9 | 178.2 | 187.6 | 1.2 | 144 | 394 | 418.2 | 3375.4 | 5.7344 | 1.2805
SWRI | 96-2-210588-200 | 69.9167 | 95.01 | 50 | 25 | 90.4 | 2801 | 193.97 | 70.51 | 34.9 | 108.9 | 1056.5 | 106 | 178.5 | 188 | 1.3 | 139.1 | 392.7 | 416.9 | 3384.2 | 5.75 | 1.2805
SWRI | 96-2-210588-200 | 69.9333 | 95.01 | 49.9 | 24.8 | 90.2 | 2800 | 193.93 | 70.48 | 34.9 | 109 | 1057.4 | 109.5 | 178.8 | 188.3 | 1.2 | 137.9 | 394.4 | 418.5 | 3382.2 | 5.625 | 1.2805
SWRI | 96-2-210588-200 | 69.95 | 95.01 | 49.9 | 24.7 | 90.6 | 2800 | 193.92 | 70.56 | 35 | 109 | 1056 | 106 | 178.5 | 188 | 1.3 | 140 | 395.1 | 418.9 | 3376.8 | 5.9531 | 1.2805
SWRI | 96-2-210588-200 | 69.9667 | 95 | 49.9 | 24.7 | 90.7 | 2801 | 194.12 | 70.48 | 34.9 | 109 | 1056.8 | 104.5 | 178.7 | 188.2 | 1.2 | 137.8 | 394.4 | 418.6 | 3379.6 | 5.5781 | 1.2805
SWRI | 96-2-210588-200 | 69.9833 | 95 | 49.9 | 24.6 | 90.5 | 2801 | 193.95 | 70.53 | 34.9 | 109 | 1056.8 | 105.8 | 178.3 | 187.8 | 1.2 | 141.7 | 394.9 | 419.1 | 3373 | 6.5859 | 1.2805
SWRI | 96-2-210588-200 | 70 | 95 | 49.9 | 24.7 | 90.3 | 2799 | 193.95 | 70.54 | 34.9 | 109 | 1056.5 | 104.9 | 178.7 | 188.2 | 1.2 | 138.4 | 394.5 | 418.4 | 3375.6 | 5.5547 | 1.2805
SWRI | 96-2-210588-200 | 70.0167 | 95 | 49.9 | 24.7 | 90.4 | 2801 | 193.89 | 70.52 | 35 | 109 | 1055.7 | 104.9 | 178.5 | 188 | 1.2 | 145.4 | 394.1 | 418.3 | 3384.4 | 6.2578 | 1.2805
SWRI | 96-2-210588-200 | 70.0333 | 95 | 49.9 | 24.6 | 90.8 | 2800 | 193.93 | 70.46 | 34.9 | 109 | 1056.9 | 109.3 | 178.6 | 188.1 | 1.2 | 135.7 | 394.5 | 418.6 | 3371.2 | 5.6875 | 1.2805
SWRI | 96-2-210588-200 | 70.05 | 95.01 | 49.8 | 24.5 | 90.5 | 2800 | 193.97 | 70.53 | 34.9 | 109.1 | 1054.6 | 105.1 | 178.3 | 187.9 | 1.3 | 143.9 | 394.9 | 418.9 | 3375.8 | 5.5547 | 1.2805
SWRI | 96-2-210588-200 | 70.0667 | 95 | 49.8 | 24.5 | 90.3 | 2801 | 194.15 | 70.48 | 34.9 | 109 | 1056.7 | 104.2 | 178.8 | 188.3 | 1.3 | 144.6 | 394.7 | 418.4 | 3379.6 | 5.6875 | 1.2805
SWRI | 96-2-210588-200 | 70.0833 | 94.98 | 49.9 | 25.4 | 90.5 | 2800 | 194.06 | 70.5 | 34.9 | 109 | 1055.4 | 108.8 | 178.7 | 188.2 | 1.2 | 138.1 | 394.3 | 418.5 | 3378.6 | 5.5781 | 1.2805
SWRI | 96-2-210588-200 | 70.1 | 94.97 | 50.1 | 26.8 | 90.9 | 2800 | 194 | 70.54 | 34.9 | 109.1 | 1055.1 | 105.6 | 178.8 | 188.3 | 1.3 | 139.5 | 394.4 | 418.6 | 3371.1 | 5.8594 | 1.2805
SWRI | 96-2-210588-200 | 70.1167 | 94.97 | 50.3 | 27.2 | 90.4 | 2800 | 194.05 | 70.46 | 35 | 109.1 | 1055.6 | 104.7 | 178.9 | 188.4 | 1.2 | 137.3 | 394.7 | 418.6 | 3379.5 | 5.6016 | 1.2805
SWRI | 96-2-210588-200 | 70.1333 | 94.99 | 50.3 | 27.3 | 90.3 | 2800 | 193.87 | 70.47 | 34.9 | 109 | 1054 | 105 | 178.6 | 188.1 | 1.2 | 142.6 | 394.1 | 418.5 | 3371.2 | 5.5547 | 1.2805
SWRI | 96-2-210588-200 | 70.15 | 94.99 | 50.3 | 27.2 | 90.8 | 2800 | 194.06 | 70.54 | 35 | 109.1 | 1054.6 | 106.4 | 178.9 | 188.5 | 1.2 | 138.4 | 394.4 | 418.4 | 3374.5 | 5.6406 | 1.2805
SWRI | 96-2-210588-200 | 70.1667 | 95.02 | 50.2 | 25.9 | 90.5 | 2800 | 193.99 | 70.53 | 35 | 109.1 | 1055.5 | 109.1 | 178.5 | 188 | 1.2 | 141.6 | 394.4 | 418.6 | 3365.1 | 5.9531 | 1.2805
SWRI | 96-2-210588-200 | 70.1833 | 95.01 | 50 | 24.8 | 90.1 | 2800 | 194.13 | 70.51 | 34.9 | 109.1 | 1057.1 | 104.4 | 178.8 | 188.3 | 1.3 | 146.3 | 395.2 | 419 | 3375.5 | 5.9297 | 1.2805
SWRI | 96-2-210588-200 | 70.2 | 95.03 | 49.9 | 24.3 | 90.6 | 2799 | 194.13 | 70.42 | 34.9 | 109.1 | 1058.7 | 107.4 | 178.9 | 188.4 | 1.3 | 148.4 | 394.7 | 418.5 | 3368.9 | 5.6016 | 1.2805
SWRI | 96-2-210588-200 | 70.2167 | 95.04 | 49.8 | 24.2 | 90.7 | 2801 | 194.13 | 70.43 | 34.9 | 109 | 1056.4 | 109.2 | 178.5 | 188 | 1.2 | 139.6 | 394.1 | 418.3 | 3375.4 | 5.6406 | 1.2805
SWRI | 96-2-210588-200 | 70.2333 | 95.04 | 49.8 | 24.1 | 90.4 | 2801 | 193.95 | 70.52 | 34.9 | 109 | 1056.8 | 106.4 | 178.3 | 187.8 | 1.3 | 144 | 394.1 | 418.1 | 3372.6 | 6.2812 | 1.2805
SWRI | 96-2-210588-200 | 70.25 | 95.04 | 49.8 | 24 | 90.3 | 2799 | 194.04 | 70.5 | 34.9 | 109 | 1057.6 | 105.5 | 178.8 | 188.3 | 1.3 | 142.7 | 394.8 | 418.6 | 3366.9 | 5.6406 | 1.2805
SWRI | 96-2-210588-200 | 70.2667 | 95.03 | 49.7 | 24 | 90.6 | 2799 | 194.09 | 70.43 | 34.9 | 109 | 1057.7 | 109 | 178.8 | 188.3 | 1.2 | 140.8 | 394.7 | 418.7 | 3367.2 | 5.7344 | 1.2805
SWRI | 96-2-210588-200 | 70.2833 | 95.04 | 49.7 | 23.9 | 90.6 | 2801 | 193.99 | 70.52 | 34.9 | 109 | 1057.5 | 104.5 | 178.6 | 188.1 | 1.3 | 146.1 | 395.6 | 419.3 | 3359.6 | 6.2109 | 1.2805
SWRI | 96-2-210588-200 | 70.3 | 95.05 | 49.7 | 23.8 | 90.4 | 2800 | 193.92 | 70.5 | 34.9 | 109.1 | 1058.2 | 107.3 | 178.8 | 188.3 | 1.3 | 146.1 | 393.9 | 418.2 | 3368 | 6.3047 | 1.2805
SWRI | 96-2-210588-200 | 70.3167 | 95.02 | 49.7 | 23.8 | 90.4 | 2799 | 194.2 | 70.45 | 34.9 | 109 | 1058.2 | 106.1 | 179.2 | 188.8 | 1.2 | 138.5 | 394.7 | 418.7 | 3370.3 | 5.8828 | 1.2805
SWRI | 96-2-210588-200 | 70.3333 | 95.04 | 49.8 | 24.1 | 90.5 | 2801 | 194.03 | 70.43 | 34.9 | 109 | 1058.4 | 108.7 | 178.6 | 188.1 | 1.3 | 148.3 | 395.2 | 419.1 | 3366.4 | 5.9766 | 1.2805
SWRI | 96-2-210588-200 | 70.35 | 95.01 | 49.8 | 25.1 | 90.6 | 2800 | 194.05 | 70.48 | 34.9 | 109 | 1056.8 | 108.8 | 178.8 | 188.3 | 1.3 | 141.7 | 394 | 418.1 | 3364 | 5.6016 | 1.2805
SWRI | 96-2-210588-200 | 70.3667 | 95 | 50 | 25.9 | 90.6 | 2800 | 193.91 | 70.61 | 35 | 109.1 | 1055.3 | 107.9 | 178.5 | 188.1 | 1.2 | 138 | 394.7 | 418.8 | 3365 | 5.5781 | 1.2805
SWRI | 96-2-210588-200 | 70.3833 | 95.02 | 50.1 | 26.1 | 90.4 | 2799 | 194.15 | 70.43 | 35 | 109 | 1057.5 | 105.6 | 178.9 | 188.4 | 1.3 | 144.7 | 393.6 | 417.6 | 3362.1 | 6.5469 | 1.2805
SWRI | 96-2-210588-200 | 70.4 | 95.01 | 50.1 | 26 | 90.3 | 2800 | 194.12 | 70.5 | 34.9 | 109 | 1055.6 | 109.4 | 178.9 | 188.4 | 1.3 | 147.8 | 394.5 | 418.5 | 3368.6 | 5.5781 | 1.2805
SWRI | 96-2-210588-200 | 70.4167 | 95.03 | 50.1 | 26 | 90.6 | 2799 | 194.02 | 70.48 | 35 | 109.1 | 1056.5 | 108.2 | 178.9 | 188.4 | 1.2 | 133.5 | 394.6 | 418.5 | 3367 | 5.6641 | 1.2805
SWRI | 96-2-210588-200 | 70.4333 | 95.02 | 50.1 | 25.9 | 90.7 | 2801 | 194.08 | 70.47 | 34.9 | 109.1 | 1055.6 | 107 | 178.5 | 188 | 1.3 | 144 | 395 | 419 | 3364 | 6.2812 | 1.2805
SWRI | 96-2-210588-200 | 70.45 | 95.03 | 50.1 | 25.8 | 90.4 | 2800 | 194.02 | 70.52 | 34.9 | 109.1 | 1055.9 | 107.8 | 178.7 | 188.1 | 1.2 | 133 | 394.1 | 418.1 | 3366.1 | 6.5859 | 1.2805
SWRI | 96-2-210588-200 | 70.4667 | 95.04 | 50.1 | 25.9 | 90.2 | 2801 | 194.14 | 70.47 | 34.9 | 109 | 1055.1 | 106.2 | 178.4 | 188 | 1.2 | 140.6 | 394.9 | 419.1 | 3353.4 | 5.5547 | 1.2805
SWRI | 96-2-210588-200 | 70.4833 | 95.04 | 50.1 | 25.9 | 90.8 | 2801 | 193.91 | 70.5 | 34.9 | 109.1 | 1055.2 | 108.9 | 178.4 | 188 | 1.2 | 142.2 | 394.9 | 419 | 3361.1 | 5.7109 | 1.2805
SWRI | 96-2-210588-200 | 70.5 | 95.04 | 50.1 | 25.8 | 90.6 | 2801 | 194.06 | 70.48 | 34.9 | 109.1 | 1056 | 106.5 | 178.8 | 188.3 | 1.2 | 137.3 | 394.5 | 418.6 | 3359.7 | 6.5 | 1.2805
SWRI | 96-2-210588-200 | 70.5167 | 95.05 | 50.1 | 25.5 | 90.3 | 2801 | 194.14 | 70.46 | 34.9 | 109.1 | 1056.1 | 107.4 | 178.5 | 188 | 1.2 | 142.2 | 392.8 | 417 | 3355.5 | 6.4375 | 1.2805
SWRI | 96-2-210588-200 | 70.5333 | 95.06 | 50 | 24.8 | 90.4 | 2800 | 193.95 | 70.55 | 34.9 | 109 | 1056.3 | 108.6 | 178.6 | 188.1 | 1.3 | 139.6 | 394.4 | 418.3 | 3359.5 | 5.5547 | 1.2805
SWRI | 96-2-210588-200 | 70.55 | 95.06 | 49.9 | 24.5 | 90.7 | 2801 | 193.89 | 70.63 | 34.9 | 109 | 1054.5 | 108.8 | 178 | 187.5 | 1.2 | 130.1 | 395.3 | 419 | 3358.3 | 5.7109 | 1.2805
SWRI | 96-2-210588-200 | 70.5667 | 95.05 | 49.9 | 24.4 | 90.6 | 2800 | 193.83 | 70.54 | 35 | 109 | 1055.4 | 108.2 | 178.4 | 187.9 | 1.3 | 142 | 394.7 | 418.6 | 3357.8 | 5.5781 | 1.2805
SWRI | 96-2-210588-200 | 70.5833 | 95.05 | 49.8 | 24.3 | 90.2 | 2799 | 193.93 | 70.48 | 34.9 | 109 | 1056.6 | 107 | 178.7 | 188.2 | 1.2 | 142 | 395.1 | 418.9 | 3357.5 | 5.4922 | 1.2805
SWRI | 96-2-210588-200 | 70.6 | 95.05 | 49.9 | 24.3 | 90.5 | 2798 | 194.13 | 70.52 | 34.9 | 108.9 | 1057.1 | 109.6 | 179.2 | 188.7 | 1.2 | 135.5 | 394.3 | 418.3 | 3351.7 | 6.4141 | 1.2805
SWRI | 96-2-210588-200 | 70.6167 | 95.04 | 49.8 | 24.2 | 90.8 | 2800 | 194 | 70.55 | 34.9 | 108.9 | 1055.4 | 108.8 | 178.6 | 188.1 | 1.3 | 143.8 | 395.7 | 419.5 | 3348.1 | 5.7109 | 1.2805
SWRI | 96-2-210588-200 | 70.6333 | 95.05 | 49.8 | 24.1 | 90.4 | 2800 | 193.94 | 70.48 | 34.9 | 108.9 | 1055.8 | 108.8 | 178.4 | 187.9 | 1.3 | 137.3 | 394.6 | 418.7 | 3347.2 | 5.7344 | 1.2805
SWRI | 96-2-210588-200 | 70.65 | 95.04 | 49.8 | 24.1 | 90.3 | 2800 | 194 | 70.52 | 35 | 108.9 | 1056.9 | 106.8 | 178.5 | 188 | 1.2 | 139.2 | 395.3 | 419.3 | 3346.5 | 5.625 | 1.2805
SWRI | 96-2-210588-200 | 70.6667 | 95.03 | 49.8 | 24.1 | 90.7 | 2800 | 194.11 | 70.44 | 34.9 | 108.9 | 1055.7 | 107.5 | 178.7 | 188.2 | 1.3 | 141.7 | 394.5 | 418.4 | 3344.1 | 6.2812 | 1.2805
SWRI | 96-2-210588-200 | 70.6833 | 95.03 | 49.8 | 24.1 | 90.7 | 2800 | 194.01 | 70.48 | 34.9 | 108.9 | 1056.4 | 106.3 | 178.7 | 188.2 | 1.2 | 141.6 | 395.3 | 419.2 | 3342.4 | 5.7344 | 1.2805
SWRI | 96-2-210588-200 | 70.7 | 95.03 | 49.9 | 24 | 90.3 | 2799 | 194.06 | 70.48 | 34.9 | 108.9 | 1056.6 | 107.5 | 178.8 | 188.3 | 1.2 | 143.8 | 395 | 419 | 3342.8 | 5.6641 | 1.2805
SWRI | 96-2-210588-200 | 70.7167 | 95.01 | 50.1 | 24.1 | 90.4 | 2800 | 193.91 | 70.56 | 34.9 | 108.9 | 1056.4 | 105.5 | 178.8 | 188.3 | 1.3 | 143.8 | 394.9 | 419.1 | 3336.3 | 5.4922 | 1.2805
SWRI | 96-2-210588-200 | 70.7333 | 95 | 50.2 | 25.1 | 90.7 | 2800 | 194.02 | 70.5 | 35 | 108.9 | 1055.6 | 104.6 | 178.9 | 188.4 | 1.2 | 141.3 | 394.5 | 418.6 | 3339.9 | 5.9297 | 1.2805
SWRI | 96-2-210588-200 | 70.75 | 95 | 50.4 | 25.9 | 90.6 | 2801 | 193.99 | 70.51 | 35 | 108.9 | 1054.7 | 105.6 | 178.6 | 188.1 | 1.2 | 132.7 | 394.9 | 419 | 3338.3 | 6.3906 | 1.2805
SWRI | 96-2-210588-200 | 70.7667 | 95.01 | 50.4 | 26.1 | 90.3 | 2799 | 194.14 | 70.49 | 35 | 108.9 | 1054.5 | 107 | 179 | 188.5 | 1.2 | 139.2 | 395.6 | 419.3 | 3342.2 | 5.5781 | 1.2805
SWRI | 96-2-210588-200 | 70.7833 | 95 | 50.5 | 26.1 | 90.3 | 2800 | 194.11 | 70.48 | 35 | 108.9 | 1055.3 | 105.5 | 179 | 188.5 | 1.2 | 139.3 | 394.2 | 418.4 | 3346.2 | 6.2812 | 1.2805
SWRI | 96-2-210588-200 | 70.8 | 95.01 | 50.5 | 26.1 | 90.7 | 2799 | 193.92 | 70.46 | 35 | 108.9 | 1056.3 | 107.9 | 178.6 | 188.2 | 1.2 | 135 | 394.4 | 418.7 | 3335.2 | 5.9766 | 1.2805
SWRI | 96-2-210588-200 | 70.8167 | 95.02 | 50.5 | 26.2 | 90.6 | 2800 | 193.92 | 70.41 | 35 | 108.9 | 1053.3 | 108.7 | 178.8 | 188.3 | 1.3 | 145.8 | 394.5 | 418.8 | 3340.2 | 5.5781 | 1.2805
SWRI | 96-2-210588-200 | 70.8333 | 95.03 | 50.5 | 26.2 | 90.4 | 2801 | 193.98 | 70.52 | 35 | 108.9 | 1054.1 | 109.4 | 178.2 | 187.7 | 1.2 | 142 | 393.9 | 418.1 | 3342.3 | 5.6406 | 1.2805
SWRI | 96-2-210588-200 | 70.85 | 95.04 | 50.5 | 26.2 | 90.3 | 2799 | 194.03 | 70.62 | 35 | 108.9 | 1053.7 | 106.7 | 178.6 | 188.1 | 1.2 | 137.6 | 394.4 | 418.8 | 3333.9 | 6.2344 | 1.2805
SWRI | 96-2-210588-200 | 70.8667 | 95.03 | 50.5 | 26 | 90.9 | 2800 | 194.05 | 70.49 | 35 | 109 | 1054.4 | 108.8 | 178.8 | 188.3 | 1.3 | 150.6 | 394.3 | 418.7 | 3334.7 | 6.2578 | 1.2805
SWRI | 96-2-210588-200 | 70.8833 | 95.07 | 50.4 | 25.1 | 90.5 | 2800 | 193.96 | 70.55 | 35 | 109 | 1054.3 | 106.9 | 178.4 | 187.8 | 1.3 | 150.6 | 394.2 | 418.3 | 3335 | 5.5781 | 1.2805
SWRI | 96-2-210588-200 | 70.9 | 95.05 | 50.3 | 24.5 | 90.1 | 2800 | 194.09 | 70.43 | 35 | 109 | 1057.3 | 107.3 | 178.8 | 188.3 | 1.2 | 140.1 | 395 | 419 | 3339.7 | 6.4531 | 1.2805
SWRI | 96-2-210588-200 | 70.9167 | 95.05 | 50.2 | 24.2 | 90.7 | 2800 | 194.05 | 70.49 | 35 | 108.9 | 1056 | 108.8 | 178.7 | 188.2 | 1.3 | 146.2 | 393.4 | 417.2 | 3338.2 | 6.2344 | 1.2805
SWRI | 96-2-210588-200 | 70.9333 | 95.06 | 50.2 | 24.1 | 90.7 | 2799 | 194.22 | 70.43 | 35 | 109 | 1056.4 | 108.4 | 178.9 | 188.4 | 1.3 | 152.9 | 394.7 | 418.7 | 3331 | 6.2578 | 1.2805
SWRI | 96-2-210588-200 | 70.95 | 95.07 | 50.1 | 24 | 90.3 | 2801 | 194.1 | 70.46 | 35 | 109 | 1056.7 | 106 | 178.6 | 188.1 | 1.2 | 141.2 | 394.4 | 418.8 | 3341.5 | 5.5781 | 1.2805
SWRI | 96-2-210588-200 | 70.9667 | 95.08 | 50.1 | 23.9 | 90.4 | 2799 | 193.94 | 70.47 | 35 | 109 | 1057.4 | 107 | 178.6 | 188.1 | 1.3 | 144 | 394.9 | 419 | 3332.9 | 5.6406 | 1.2805
SWRI | 96-2-210588-200 | 70.9833 | 95.08 | 50.1 | 23.8 | 90.8 | 2799 | 194.07 | 70.44 | 35 | 109 | 1057.1 | 111.2 | 178.8 | 188.3 | 1.3 | 140 | 395.1 | 418.8 | 3332.1 | 6.2578 | 1.2805
SWRI | 96-2-210588-200 | 71 | 95.08 | 50.1 | 23.7 | 90.5 | 2800 | 194.08 | 70.51 | 35 | 109.1 | 1057.3 | 106.1 | 178.5 | 188 | 1.2 | 139.9 | 394.2 | 418.6 | 3334.5 | 5.6406 | 1.2805
SWRI | 96-2-210588-200 | 71.0167 | 95.08 | 50.1 | 23.7 | 90.3 | 2800 | 193.97 | 70.53 | 35 | 109 | 1056.6 | 107 | 178.5 | 188 | 1.3 | 140.5 | 395.1 | 418.9 | 3330.8 | 5.5078 | 1.2805
SWRI | 96-2-210588-200 | 71.0333 | 95.06 | 50.1 | 24 | 90.5 | 2800 | 194.01 | 70.46 | 35 | 109 | 1056.5 | 106 | 178.7 | 188.2 | 1.3 | 146.3 | 395.4 | 419.4 | 3330.4 | 6.4531 | 1.2805
SWRI | 96-2-210588-200 | 71.05 | 95.05 | 50.2 | 25.3 | 90.8 | 2800 | 193.96 | 70.5 | 34.9 | 109 | 1056.7 | 108.6 | 178.7 | 188.2 | 1.2 | 141 | 394.6 | 418.8 | 3338.2 | 6.4375 | 1.2805
SWRI | 96-2-210588-200 | 71.0667 | 95.05 | 50.4 | 26 | 90.4 | 2800 | 193.95 | 70.51 | 35 | 109.1 | 1055.8 | 106.4 | 178.8 | 188.3 | 1.3 | 147.9 | 395 | 419 | 3327.6 | 5.5547 | 1.2805
SWRI | 96-2-210588-200 | 71.0833 | 95.06 | 50.4 | 26.2 | 90.3 | 2801 | 193.98 | 70.47 | 35 | 109.1 | 1056.6 | 107.8 | 178.4 | 188 | 1.3 | 150 | 394.7 | 418.8 | 3333.7 | 5.7109 | 1.2805
SWRI | 96-2-210588-200 | 71.1 | 95.06 | 50.3 | 26.3 | 90.5 | 2801 | 193.97 | 70.51 | 35 | 109.1 | 1055.3 | 107.8 | 178.3 | 187.9 | 1.2 | 138.2 | 395.2 | 419 | 3327 | 5.9766 | 1.2805
SWRI | 96-2-210588-200 | 71.1167 | 95.05 | 50.2 | 26.3 | 90.7 | 2800 | 194.12 | 70.45 | 35 | 109.1 | 1055.3 | 109 | 178.7 | 188.2 | 1.3 | 139.6 | 394.7 | 418.9 | 3326 | 5.7109 | 1.2805
SWRI | 96-2-210588-200 | 71.1333 | 95.06 | 50.2 | 26.3 | 90.6 | 2800 | 193.84 | 70.53 | 35 | 109.1 | 1055.5 | 105.7 | 178.4 | 187.9 | 1.3 | 146.8 | 395.2 | 419 | 3327 | 5.6875 | 1.2805
SWRI | 96-2-210588-200 | 71.15 | 95.08 | 50.1 | 26.3 | 90.3 | 2800 | 193.89 | 70.56 | 35 | 109.1 | 1054.6 | 106.5 | 178.3 | 187.8 | 1.2 | 137.3 | 394.3 | 418.6 | 3332.6 | 5.9531 | 1.2805
SWRI | 96-2-210588-200 | 71.1667 | 95.07 | 50 | 25.9 | 90.4 | 2800 | 193.91 | 70.53 | 35 | 109.1 | 1056.2 | 108.8 | 178.4 | 187.9 | 1.3 | 151.6 | 394.8 | 418.8 | 3329.9 | 5.9062 | 1.2805
SWRI | 96-2-210588-200 | 71.1833 | 95.09 | 49.9 | 25.3 | 90.6 | 2800 | 193.93 | 70.51 | 35 | 109.1 | 1056.2 | 107.3 | 178.3 | 187.8 | 1.3 | 141.8 | 394.1 | 418.2 | 3326.8 | 6.2344 | 1.2805
SWRI | 96-2-210588-200 | 71.2 | 95.09 | 49.8 | 24.8 | 90.6 | 2799 | 194.14 | 70.5 | 35 | 109.1 | 1057.2 | 109.3 | 178.7 | 188.2 | 1.2 | 141.6 | 395 | 418.9 | 3327.3 | 5.8594 | 1.2805
SWRI | 96-2-210588-200 | 71.2167 | 94.95 | 49.8 | 24.5 | 90.6 | 2801 | 194.08 | 70.48 | 35 | 109.1 | 1057.2 | 107.7 | 178.4 | 187.8 | 1.3 | 139.5 | 395 | 418.9 | 3326.8 | 6.2344 | 1.2805
SWRI | 96-2-210588-200 | 71.2333 | 94.95 | 49.8 | 24.4 | 90.4 | 2800 | 193.97 | 70.56 | 35 | 109.1 | 1056.2 | 106.8 | 178.4 | 187.8 | 1.2 | 138.8 | 393.7 | 418.1 | 3322.9 | 5.5547 | 1.2805
SWRI | 96-2-210588-200 | 71.25 | 94.95 | 49.7 | 24.2 | 90.4 | 2801 | 193.93 | 70.54 | 35 | 109.1 | 1057.3 | 105.9 | 178.1 | 187.6 | 1.2 | 142.8 | 394.7 | 418.8 | 3319.3 | 5.5547 | 1.2805
SWRI | 96-2-210588-200 | 71.2667 | 94.94 | 49.7 | 24.2 | 90.6 | 2800 | 193.92 | 70.47 | 35 | 109.1 | 1057.2 | 105.9 | 178.3 | 187.8 | 1.3 | 146.2 | 394.6 | 418.8 | 3329.6 | 6.2344 | 1.2805
SWRI | 96-2-210588-200 | 71.2833 | 94.95 | 49.7 | 24.2 | 90.7 | 2800 | 193.95 | 70.5 | 35 | 109 | 1056.4 | 107.1 | 178.4 | 187.8 | 1.2 | 143 | 393.2 | 417.2 | 3324.9 | 5.4453 | 1.2805
SWRI | 96-2-210588-200 | 71.3 | 94.94 | 49.7 | 24.1 | 90.4 | 2801 | 194.1 | 70.46 | 35 | 109.1 | 1058.1 | 111 | 178.6 | 188.1 | 1.2 | 141.9 | 395.1 | 419 | 3324.6 | 5.625 | 1.2805
SWRI | 96-2-210588-200 | 71.3167 | 94.95 | 49.7 | 24 | 90.3 | 2801 | 193.9 | 70.52 | 35 | 109 | 1056.4 | 105.1 | 178.1 | 187.6 | 1.3 | 138.4 | 394.4 | 418.6 | 3322.8 | 6.3672 | 1.2805
SWRI | 96-2-210588-200 | 71.3333 | 94.94 | 49.7 | 23.9 | 90.7 | 2800 | 193.97 | 70.51 | 35 | 109 | 1057.4 | 107.6 | 178.4 | 187.9 | 1.3 | 139.6 | 395.9 | 419.6 | 3321.1 | 6.5469 | 1.2805
SWRI | 96-2-210588-200 | 71.35 | 94.94 | 49.7 | 23.9 | 90.6 | 2800 | 194.07 | 70.5 | 35 | 109 | 1057.1 | 105.6 | 178.4 | 187.9 | 1.2 | 141.6 | 395.4 | 418.9 | 3325 | 5.5547 | 1.2805
SWRI | 96-2-210588-200 | 71.3667 | 94.92 | 49.7 | 23.9 | 90.2 | 2799 | 194.1 | 70.52 | 35 | 109 | 1056.5 | 108.8 | 178.9 | 188.3 | 1.3 | 146.1 | 394.5 | 418.7 | 3320 | 6.4766 | 1.2805
SWRI | 96-2-210588-200 | 71.3833 | 94.89 | 49.8 | 25.4 | 90.5 | 2801 | 194.01 | 70.51 | 35 | 108.9 | 1056.5 | 105.1 | 178.8 | 188.3 | 1.2 | 146.2 | 395.5 | 419.3 | 3318.9 | 6.4375 | 1.2805
SWRI | 96-2-210588-200 | 71.4 | 94.89 | 50.1 | 27 | 90.9 | 2799 | 193.92 | 70.55 | 35 | 109 | 1055.2 | 105.4 | 178.8 | 188.3 | 1.2 | 137.3 | 394.6 | 418.4 | 3316.1 | 5.4922 | 1.2805
SWRI | 96-2-210588-200 | 71.4167 | 94.89 | 50.2 | 27.6 | 90.4 | 2799 | 193.88 | 70.53 | 35 | 109 | 1055.8 | 105.3 | 178.8 | 188.3 | 1.2 | 140.2 | 394.6 | 418.7 | 3321.7 | 6.4531 | 1.2805
SWRI | 96-2-210588-200 | 71.4333 | 94.9 | 50.3 | 27.7 | 90.3 | 2800 | 193.98 | 70.5 | 35 | 109 | 1055.1 | 108.2 | 178.7 | 188.2 | 1.2 | 136.6 | 394 | 418.3 | 3319.3 | 6.3906 | 1.2805
SWRI | 96-2-210588-200 | 71.45 | 94.93 | 50.2 | 26.6 | 90.8 | 2799 | 193.89 | 70.49 | 35 | 109 | 1055.1 | 107.4 | 178.4 | 187.8 | 1.2 | 141.7 | 394.6 | 418.5 | 3317.7 | 6.4375 | 1.2805
SWRI | 96-2-210588-200 | 71.4667 | 94.94 | 50.1 | 25.4 | 90.5 | 2799 | 194.11 | 70.49 | 35 | 109.1 | 1056 | 108.6 | 178.6 | 188.1 | 1.3 | 141.2 | 394.9 | 418.9 | 3313.4 | 5.9062 | 1.2805
SWRI | 96-2-210588-200 | 71.4833 | 94.94 | 49.9 | 24.7 | 90.2 | 2800 | 194.04 | 70.51 | 35 | 109 | 1056.5 | 107.6 | 178.4 | 187.9 | 1.3 | 140.1 | 395.1 | 419.5 | 3312.6 | 5.8594 | 1.2805
SWRI | 96-2-210588-200 | 71.5 | 94.95 | 49.8 | 24.4 | 90.6 | 2800 | 194.01 | 70.51 | 35 | 109 | 1056.4 | 105.6 | 178.4 | 187.9 | 1.3 | 148.4 | 395.7 | 419.5 | 3313.9 | 5.9062 | 1.2805
SWRI | 96-2-210588-200 | 71.5167 | 94.93 | 49.8 | 24.3 | 90.7 | 2800 | 194.14 | 70.47 | 35.1 | 109 | 1056.6 | 106.5 | 178.7 | 188.1 | 1.2 | 139 | 394.9 | 419 | 3317 | 5.7109 | 1.2805
SWRI | 96-2-210588-200 | 71.5333 | 94.94 | 49.8 | 24.3 | 90.4 | 2801 | 193.91 | 70.52 | 35.1 | 109 | 1055.4 | 108.6 | 178.3 | 187.8 | 1.3 | 140.1 | 395.2 | 419.2 | 3305.2 | 5.7734 | 1.2805
SWRI | 96-2-210588-200 | 71.55 | 94.94 | 49.8 | 24.2 | 90.3 | 2800 | 193.97 | 70.45 | 35.1 | 109 | 1057 | 107.6 | 178.5 | 188 | 1.2 | 141.2 | 395.3 | 419.4 | 3313 | 5.5781 | 1.2805
SWRI | 96-2-210588-200 | 71.5667 | 94.93 | 49.7 | 24.1 | 90.6 | 2801 | 193.97 | 70.48 | 35 | 108.9 | 1056.9 | 107.4 | 178.3 | 187.8 | 1.2 | 144 | 395.1 | 419 | 3315 | 5.7344 | 1.2805
SWRI | 96-2-210588-200 | 71.5833 | 94.94 | 49.7 | 24 | 90.7 | 2800 | 193.97 | 70.55 | 35.1 | 109 | 1055.5 | 105.7 | 178.3 | 187.8 | 1.3 | 148.5 | 395.3 | 419.3 | 3309.2 | 5.9297 | 1.2805
SWRI | 96-2-210588-200 | 71.6 | 94.93 | 49.7 | 24 | 90.3 | 2800 | 194.03 | 70.49 | 35 | 109 | 1057.2 | 105 | 178.5 | 188.1 | 1.3 | 139.9 | 394.8 | 418.7 | 3313.1 | 5.5781 | 1.2805
SWRI | 96-2-210588-200 | 71.6167 | 94.92 | 49.7 | 24 | 90.4 | 2800 | 194 | 70.47 | 35.1 | 108.9 | 1057.7 | 107.9 | 178.8 | 188.3 | 1.2 | 137.3 | 395.4 | 419.3 | 3308 | 5.6641 | 1.2805
SWRI | 96-2-210588-200 | 71.6333 | 94.95 | 49.7 | 24 | 90.7 | 2800 | 194 | 70.51 | 35.1 | 108.9 | 1055.6 | 105.7 | 178.2 | 187.7 | 1.3 | 146.3 | 395 | 419 | 3306.9 | 5.5078 | 1.2805
SWRI | 96-2-210588-200 | 71.65 | 94.91 | 49.7 | 24.2 | 90.6 | 2799 | 194.1 | 70.46 | 35.1 | 108.9 | 1057.3 | 106.9 | 178.8 | 188.3 | 1.2 | 146.1 | 395.2 | 419.2 | 3313 | 5.7109 | 1.2805
SWRI | 96-2-210588-200 | 71.6667 | 94.9 | 49.8 | 25 | 90.4 | 2800 | 194.05 | 70.47 | 35.1 | 108.9 | 1057.5 | 107.8 | 178.8 | 188.3 | 1.2 | 136.6 | 394.5 | 418.6 | 3309.6 | 5.7734 | 1.2805
SWRI | 96-2-210588-200 | 71.6833 | 94.91 | 49.9 | 25.5 | 90.4 | 2800 | 193.99 | 70.49 | 35.1 | 108.9 | 1056.1 | 106.4 | 178.7 | 188.2 | 1.2 | 143.9 | 394.3 | 418.4 | 3308.8 | 6.5 | 1.2805
SWRI | 96-2-210588-200 | 71.7 | 94.91 | 50 | 25.6 | 90.5 | 2800 | 194.12 | 70.45 | 35.1 | 108.9 | 1056.3 | 105.3 | 178.6 | 188.1 | 1.2 | 131 | 394.5 | 418.4 | 3305.7 | 5.6875 | 1.2805
SWRI | 96-2-210588-200 | 71.7167 | 94.91 | 50 | 25.6 | 90.7 | 2800 | 193.9 | 70.54 | 35.1 | 109 | 1055.4 | 105.6 | 178.4 | 187.9 | 1.2 | 141.7 | 395.3 | 419.1 | 3305.8 | 5.7109 | 1.2805
SWRI | 96-2-210588-200 | 71.7333 | 94.92 | 50 | 25.6 | 90.5 | 2800 | 193.97 | 70.51 | 35.1 | 109 | 1055.2 | 106 | 178.6 | 188.1 | 1.2 | 142 | 394.5 | 418.4 | 3305.5 | 5.7109 | 1.2805
SWRI | 96-2-210588-200 | 71.75 | 94.92 | 50 | 25.6 | 90.3 | 2800 | 193.96 | 70.49 | 35.1 | 109 | 1056.7 | 106.3 | 178.5 | 188 | 1.2 | 139.5 | 394.8 | 418.8 | 3302.6 | 5.6641 | 1.2805
SWRI | 96-2-210588-200 | 71.7667 | 94.92 | 50 | 25.6 | 90.4 | 2800 | 193.95 | 70.45 | 35.1 | 109 | 1055.5 | 108.6 | 178.5 | 188 | 1.3 | 142.1 | 394.5 | 418.8 | 3304.9 | 5.6875 | 1.2805
SWRI | 96-2-210588-200 | 71.7833 | 94.93 | 50 | 25.4 | 90.8 | 2800 | 193.81 | 70.6 | 35.1 | 109 | 1055.1 | 106.4 | 178.4 | 187.9 | 1.3 | 141.6 | 395 | 419.1 | 3308.5 | 5.7734 | 1.2805
SWRI | 96-2-210588-200 | 71.8 | 94.96 | 50 | 25.5 | 90.5 | 2800 | 193.98 | 70.49 | 35.1 | 109 | 1055.8 | 106 | 178.6 | 188.1 | 1.3 | 141.8 | 394.6 | 418.9 | 3305.1 | 5.7344 | 1.2805
SWRI | 96-2-210588-200 | 71.8167 | 95.04 | 50 | 25.6 | 90.3 | 2801 | 194.12 | 70.49 | 35.2 | 109 | 1056.8 | 107.7 | 178.8 | 188.3 | 1.3 | 139.5 | 395.4 | 419.4 | 3305.2 | 6.2344 | 1.2805
SWRI | 96-2-210588-200 | 71.8333 | 95.06 | 50 | 25.6 | 90.6 | 2800 | 193.99 | 70.48 | 35.1 | 108.9 | 1056.6 | 105.2 | 178.6 | 188.1 | 1.3 | 144.3 | 394.7 | 418.9 | 3297.2 | 6.2344 | 1.2805
SWRI | 96-2-210588-200 | 71.85 | 95.05 | 49.9 | 25.5 | 90.7 | 2800 | 194.2 | 70.41 | 35.1 | 109 | 1056.9 | 107.3 | 178.8 | 188.3 | 1.2 | 133.3 | 394.9 | 419.2 | 3300.5 | 6.2812 | 1.2805
SWRI | 96-2-210588-200 | 71.8667 | 95.05 | 49.9 | 25.5 | 90.5 | 2800 | 194.13 | 70.46 | 35.1 | 109 | 1056.9 | 109.3 | 178.9 | 188.4 | 1.3 | 146.2 | 395 | 418.8 | 3308.9 | 6.4141 | 1.2805
SWRI | 96-2-210588-200 | 71.8833 | 95.06 | 49.9 | 25.4 | 90.2 | 2800 | 194.21 | 70.44 | 35.2 | 109 | 1057 | 106.9 | 178.8 | 188.3 | 1.3 | 142.4 | 395.3 | 419.3 | 3300.3 | 6.5 | 1.2805
SWRI | 96-2-210588-200 | 71.9 | 95.06 | 49.9 | 25.3 | 90.6 | 2801 | 194.06 | 70.44 | 35.1 | 108.9 | 1056.5 | 106.6 | 178.6 | 188.1 | 1.3 | 141.4 | 395.1 | 419.1 | 3296.6 | 6.5859 | 1.2805
SWRI | 96-2-210588-200 | 71.9167 | 95.07 | 49.9 | 25.3 | 90.7 | 2799 | 193.99 | 70.48 | 35.2 | 109 | 1056.4 | 108.3 | 178.7 | 188.2 | 1.3 | 142 | 394.7 | 418.6 | 3298.4 | 5.5781 | 1.2805
SWRI | 96-2-210588-200 | 71.9333 | 95.08 | 49.9 | 25.2 | 90.4 | 2800 | 194.01 | 70.48 | 35.1 | 109 | 1056.9 | 108.9 | 178.6 | 188.1 | 1.3 | 148.2 | 394.8 | 418.9 | 3291.9 | 5.5078 | 1.2805
SWRI | 96-2-210588-200 | 71.95 | 95.07 | 49.9 | 25.1 | 90.3 | 2800 | 194.07 | 70.5 | 35.1 | 108.9 | 1056.8 | 107 | 178.7 | 188.2 | 1.3 | 144 | 394.4 | 418.6 | 3300.1 | 6.4375 | 1.2805
SWRI | 96-2-210588-200 | 71.9667 | 95.09 | 49.9 | 25.1 | 90.7 | 2799 | 193.9 | 70.54 | 35.2 | 108.9 | 1056.6 | 106.2 | 178.5 | 188 | 1.2 | 139.6 | 394.8 | 418.8 | 3294.8 | 6.4375 | 1.2805
SWRI | 96-2-210588-200 | 71.9833 | 95.09 | 49.8 | 25 | 90.6 | 2801 | 194.04 | 70.53 | 35.2 | 109 | 1056.1 | 107.1 | 178.3 | 187.9 | 1.2 | 137.7 | 395.8 | 419.7 | 3294.6 | 6.2812 | 1.2805
SWRI | 96-2-210588-200 | 72 | 95.08 | 49.8 | 25 | 90.2 | 2799 | 194.01 | 70.53 | 35.2 | 109 | 1056.6 | 105.2 | 178.7 | 188.2 | 1.3 | 147.9 | 394.8 | 419 | 3297.6 | 5.8594 | 1.2805
SWRI | 96-2-210588-200 | 72.0167 | 95.08 | 49.8 | 24.9 | 90.5 | 2801 | 193.95 | 70.47 | 35.1 | 108.9 | 1056.8 | 108.5 | 178.4 | 187.9 | 1.3 | 144 | 394.7 | 418.8 | 3293 | 5.5781 | 1.2805
SWRI | 96-2-210588-200 | 72.0333 | 95.09 | 49.8 | 24.8 | 90.8 | 2800 | 193.94 | 70.51 | 35.1 | 108.9 | 1057.2 | 107.1 | 178.3 | 187.8 | 1.2 | 137.3 | 394.8 | 419 | 3287.7 | 6.2578 | 1.2805
SWRI | 96-2-210588-200 | 72.05 | 95.09 | 49.8 | 24.9 | 90.4 | 2799 | 193.9 | 70.56 | 35.1 | 109 | 1056.2 | 108.2 | 178.4 | 187.9 | 1.3 | 145.3 | 394.4 | 418.5 | 3296.4 | 5.9531 | 1.2805
SWRI | 96-2-210588-200 | 72.0667 | 95.07 | 49.8 | 24.9 | 90.3 | 2800 | 194.12 | 70.46 | 35.1 | 108.9 | 1058.3 | 108.5 | 178.7 | 188.1 | 1.3 | 143.5 | 395.6 | 419.3 | 3290.8 | 6.2812 | 1.2805
SWRI | 96-2-210588-200 | 72.0833 | 95.08 | 49.9 | 24.8 | 90.6 | 2801 | 194.03 | 70.41 | 35.1 | 109 | 1057.9 | 109.3 | 178.5 | 188 | 1.2 | 142.3 | 395.4 | 419.5 | 3290.2 | 5.5781 | 1.2805
SWRI | 96-2-210588-200 | 72.1 | 95.08 | 49.9 | 24.8 | 90.6 | 2800 | 193.78 | 70.65 | 35.1 | 109.1 | 1055.4 | 111.1 | 178.2 | 187.7 | 1.2 | 143.5 | 394.8 | 418.8 | 3294.2 | 5.6016 | 1.2805
SWRI | 96-2-210588-200 | 72.1167 | 95.08 | 50 | 24.7 | 90.4 | 2800 | 193.98 | 70.53 | 35.1 | 109 | 1057.9 | 108.4 | 178.6 | 188 | 1.2 | 136.7 | 395.2 | 419.2 | 3293.1 | 5.9766 | 1.2805
SWRI | 96-2-210588-200 | 72.1333 | 95.08 | 50 | 24.7 | 90.3 | 2800 | 193.91 | 70.5 | 35.1 | 109 | 1057 | 106 | 178.5 | 187.9 | 1.3 | 143.5 | 395 | 419.2 | 3292 | 5.6016 | 1.2805
SWRI | 96-2-210588-200 | 72.15 | 95.07 | 50 | 24.9 | 90.7 | 2800 | 194.04 | 70.48 | 35.2 | 109.1 | 1057 | 106.3 | 178.7 | 188.2 | 1.3 | 145.5 | 394.8 | 418.8 | 3291.8 | 5.6875 | 1.2805
SWRI | 96-2-210588-200 | 72.1667 | 95.07 | 50.1 | 24.9 | 90.7 | 2800 | 193.89 | 70.54 | 35.1 | 109.1 | 1056.5 | 106.2 | 178.5 | 187.9 | 1.2 | 140.2 | 394.8 | 418.8 | 3289.9 | 5.5547 | 1.2805
SWRI | 96-2-210588-200 | 72.1833 | 95.06 | 50.1 | 24.8 | 90.2 | 2799 | 194 | 70.49 | 35.1 | 109 | 1057.5 | 107.6 | 178.7 | 188.2 | 1.2 | 142.6 | 395.2 | 419.2 | 3289.9 | 5.9531 | 1.2805
SWRI | 96-2-210588-200 | 72.2 | 95.06 | 50 | 24.7 | 90.4 | 2800 | 193.9 | 70.54 | 35.1 | 109 | 1055.9 | 105.8 | 178.5 | 187.9 | 1.2 | 144.1 | 394.3 | 418.5 | 3288.6 | 5.6016 | 1.2805
SWRI | 96-2-210588-200 | 72.2167 | 95.07 | 50 | 24.6 | 90.8 | 2800 | 193.77 | 70.62 | 35.1 | 109.1 | 1055.4 | 107 | 178.2 | 187.6 | 1.3 | 143.3 | 395.1 | 419.1 | 3281.1 | 5.5078 | 1.2805
SWRI | 96-2-210588-200 | 72.2333 | 95.07 | 50 | 24.7 | 90.5 | 2800 | 194.09 | 70.45 | 35.1 | 109.1 | 1057.6 | 108.8 | 178.8 | 188.3 | 1.2 | 141 | 395 | 418.9 | 3286.8 | 5.6016 | 1.2805
SWRI | 96-2-210588-200 | 72.25 | 95.07 | 50 | 24.7 | 90.2 | 2801 | 194.06 | 70.52 | 35.2 | 109.1 | 1056.2 | 108.7 | 178.4 | 187.9 | 1.2 | 140.4 | 395.5 | 419.3 | 3291.7 | 6.5625 | 1.2805
SWRI | 96-2-210588-200 | 72.2667 | 95.08 | 50 | 24.6 | 90.6 | 2799 | 193.98 | 70.49 | 35.1 | 109.1 | 1057.9 | 109.4 | 178.6 | 188.2 | 1.3 | 141.5 | 394.8 | 419.1 | 3284.6 | 5.5781 | 1.2805
SWRI | 96-2-210588-200 | 72.2833 | 95.08 | 50 | 24.6 | 90.7 | 2800 | 193.82 | 70.58 | 35.1 | 109.1 | 1054.9 | 106.4 | 178.1 | 187.6 | 1.3 | 144.1 | 394.8 | 418.8 | 3289.6 | 5.6875 | 1.2805
SWRI | 96-2-210588-200 | 72.3 | 95.06 | 50 | 24.5 | 90.3 | 2800 | 194.08 | 70.44 | 35.1 | 109.1 | 1058 | 107.2 | 178.7 | 188.2 | 1.2 | 139.5 | 394.5 | 418.5 | 3288.6 | 6.2344 | 1.2805
SWRI | 96-2-210588-200 | 72.3167 | 95.07 | 50 | 24.4 | 90.4 | 2800 | 193.98 | 70.55 | 35.1 | 109.1 | 1055.2 | 106.5 | 178.2 | 187.7 | 1.3 | 140.7 | 395.6 | 419.2 | 3287.5 | 5.7344 | 1.2805
SWRI | 96-2-210588-200 | 72.3333 | 95.07 | 50 | 24.3 | 90.8 | 2800 | 194.01 | 70.47 | 35.1 | 109.1 | 1057.9 | 108.6 | 178.7 | 188.2 | 1.3 | 141.7 | 394.4 | 418.6 | 3283.6 | 5.6016 | 1.2805
SWRI | 96-2-210588-200 | 72.35 | 95.05 | 50 | 24.3 | 90.5 | 2800 | 194.13 | 70.44 | 35.1 | 109.1 | 1057.4 | 107.4 | 178.7 | 188.1 | 1.3 | 144 | 395.1 | 419.1 | 3282.2 | 6.2344 | 1.2805
SWRI | 96-2-210588-200 | 72.3667 | 95.06 | 50 | 24.3 | 90.2 | 2799 | 194.02 | 70.45 | 35.1 | 109.1 | 1056.9 | 109.1 | 178.5 | 188 | 1.3 | 142.9 | 394.5 | 418.6 | 3280.9 | 6.2344 | 1.2805
SWRI | 96-2-210588-200 | 72.3833 | 95.06 | 50 | 24.4 | 90.6 | 2800 | 193.97 | 70.52 | 35.1 | 109.1 | 1056.5 | 107.4 | 178.4 | 187.9 | 1.2 | 136.2 | 395.1 | 418.9 | 3282.8 | 6.4766 | 1.2805
SWRI | 96-2-210588-200 | 72.4 | 95.07 | 50 | 24.4 | 90.7 | 2800 | 193.88 | 70.52 | 35.1 | 109.1 | 1056.4 | 109 | 178.5 | 187.9 | 1.3 | 142.7 | 395.2 | 419.1 | 3283.6 | 5.75 | 1.2805
SWRI | 96-2-210588-200 | 72.4167 | 94.94 | 50 | 24.4 | 90.3 | 2800 | 194.11 | 70.49 | 35.1 | 109.1 | 1056.6 | 105.6 | 178.6 | 188.1 | 1.3 | 141.8 | 394.3 | 418.4 | 3283.8 | 5.5547 | 1.2805
SWRI | 96-2-210588-200 | 72.4333 | 94.93 | 50.1 | 25 | 90.4 | 2800 | 193.96 | 70.59 | 35.1 | 109 | 1056.5 | 109.6 | 178.5 | 188 | 1.2 | 135.9 | 395.2 | 419.3 | 3288.9 | 6.2344 | 1.2805
SWRI | 96-2-210588-200 | 72.45 | 94.93 | 50.1 | 25.5 | 90.8 | 2800 | 193.83 | 70.56 | 35.1 | 109 | 1055.4 | 105 | 178.4 | 187.8 | 1.3 | 141.6 | 394.9 | 418.8 | 3280 | 6.2344 | 1.2805
SWRI | 96-2-210588-200 | 72.4667 | 94.92 | 50.2 | 25.8 | 90.6 | 2799 | 194.09 | 70.47 | 35.1 | 109.1 | 1056.4 | 106.6 | 178.9 | 188.4 | 1.2 | 139.4 | 393.3 | 417.4 | 3275.1 | 5.625 | 1.2805
SWRI | 96-2-210588-200 | 72.4833 | 94.92 | 50.2 | 25.7 | 90.2 | 2801 | 194.22 | 70.43 | 35.1 | 109 | 1056.7 | 106.1 | 178.8 | 188.4 | 1.2 | 134.2 | 394.7 | 418.8 | 3275.2 | 5.625 | 1.2805
SWRI | 96-2-210588-200 | 72.5 | 94.93 | 50.2 | 25.6 | 90.5 | 2800 | 193.95 | 70.5 | 35.1 | 109 | 1055.8 | 109.3 | 178.7 | 188.2 | 1.2 | 139.6 | 395.1 | 419.2 | 3277.3 | 6.4375 | 1.2805
SWRI | 96-2-210588-200 | 72.5167 | 94.93 | 50.2 | 25.7 | 90.8 | 2799 | 194.12 | 70.43 | 35.1 | 109 | 1056.6 | 107.7 | 178.8 | 188.3 | 1.2 | 132.8 | 395.3 | 419.2 | 3280.1 | 6.2344 | 1.2805
SWRI | 96-2-210588-200 | 72.5333 | 94.93 | 50.2 | 25.7 | 90.4 | 2798 | 194 | 70.54 | 35.1 | 109 | 1055.5 | 108.8 | 178.7 | 188.2 | 1.2 | 132.9 | 394.4 | 418.4 | 3282.7 | 5.5547 | 1.2805
SWRI | 96-2-210588-200 | 72.55 | 94.93 | 50.2 | 25.6 | 90.2 | 2801 | 193.92 | 70.47 | 35.1 | 108.9 | 1054.5 | 109.1 | 178.2 | 187.7 | 1.2 | 135.6 | 394.7 | 418.8 | 3281.9 | 6.5625 | 1.2805
SWRI | 96-2-210588-200 | 72.5667 | 94.94 | 50.2 | 25.6 | 90.8 | 2800 | 193.73 | 70.65 | 35.2 | 108.9 | 1054.3 | 109.6 | 178.2 | 187.7 | 1.2 | 141.6 | 395.4 | 419.5 | 3271.9 | 6.2344 | 1.2805
SWRI | 96-2-210588-200 | 72.5833 | 94.93 | 50.2 | 25.6 | 90.6 | 2801 | 193.83 | 70.49 | 35.1 | 109 | 1054.2 | 108.2 | 178.2 | 187.8 | 1.2 | 132.9 | 395.2 | 419.1 | 3275.1 | 6.2812 | 1.2805
SWRI | 96-2-210588-200 | 72.6 | 94.92 | 50.2 | 25.7 | 90.3 | 2800 | 194.15 | 70.5 | 35.1 | 109 | 1057.2 | 107.6 | 178.9 | 188.4 | 1.2 | 132.8 | 395 | 418.9 | 3271.3 | 6.5 | 1.2805
SWRI | 96-2-210588-200 | 72.6167 | 94.93 | 50.2 | 25.6 | 90.6 | 2800 | 194.03 | 70.47 | 35.1 | 108.9 | 1055.7 | 108.1 | 178.5 | 188 | 1.2 | 131.5 | 395.1 | 419.2 | 3274.8 | 6.4766 | 1.2805
SWRI | 96-2-210588-200 | 72.6333 | 94.93 | 50.2 | 25.6 | 90.8 | 2800 | 194 | 70.54 | 35.1 | 109 | 1055.1 | 106.3 | 178.5 | 188 | 1.2 | 141.6 | 395.3 | 419.5 | 3271.1 | 6.3906 | 1.2805
SWRI | 96-2-210588-200 | 72.65 | 94.95 | 50.2 | 25.6 | 90.4 | 2800 | 193.83 | 70.61 | 35.1 | 109 | 1054.3 | 108.9 | 178.2 | 187.7 | 1.2 | 135 | 395.1 | 419.2 | 3274.7 | 6.2578 | 1.2805
SWRI | 96-2-210588-200 | 72.6667 | 94.93 | 50.2 | 25.6 | 90.3 | 2800 | 193.9 | 70.54 | 35.1 | 108.9 | 1055.9 | 105.4 | 178.6 | 188.1 | 1.2 | 132.4 | 394.4 | 418.4 | 3268.4 | 5.5312 | 1.2805
SWRI | 96-2-210588-200 | 72.6833 | 94.93 | 50.2 | 25.1 | 90.7 | 2799 | 193.89 | 70.49 | 35.1 | 108.9 | 1056.3 | 108.7 | 178.7 | 188.2 | 1.2 | 139.4 | 394.9 | 418.9 | 3265.6 | 6.5625 | 1.2805
SWRI | 96-2-210588-200 | 72.7 | 94.92 | 50.1 | 24.7 | 90.7 | 2800 | 194.12 | 70.47 | 35.1 | 109 | 1058 | 106.5 | 178.7 | 188.2 | 1.2 | 139.7 | 394.7 | 418.5 | 3269.2 | 5.4922 | 1.2805
SWRI | 96-2-210588-200 | 72.7167 | 94.93 | 50 | 24.4 | 90.3 | 2800 | 194.18 | 70.44 | 35.1 | 109 | 1057 | 105.7 | 178.7 | 188.2 | 1.2 | 137.7 | 394.3 | 418.4 | 3267.7 | 5.4922 | 1.2805
SWRI | 96-2-210588-200 | 72.7333 | 94.94 | 50 | 24.4 | 90.3 | 2800 | 193.82 | 70.6 | 35.1 | 108.9 | 1054.7 | 105.3 | 178.2 | 187.7 | 1.3 | 139.7 | 394.7 | 419 | 3276.3 | 6.3672 | 1.2805
SWRI | 96-2-210588-200 | 72.75 | 94.93 | 50 | 24.4 | 90.8 | 2799 | 194.09 | 70.47 | 35.1 | 108.9 | 1057.8 | 108.1 | 179 | 188.5 | 1.2 | 133.1 | 394.7 | 418.9 | 3275.3 | 5.7344 | 1.2805
SWRI | 96-2-210588-200 | 72.7667 | 94.94 | 50 | 24.4 | 90.5 | 2799 | 194.04 | 70.51 | 35.1 | 108.9 | 1056.4 | 106.6 | 178.7 | 188.1 | 1.2 | 136.9 | 394.5 | 418.5 | 3266.5 | 6.3906 | 1.2805
SWRI | 96-2-210588-200 | 72.7833 | 94.94 | 50 | 24.3 | 90.2 | 2800 | 194.01 | 70.49 | 35.1 | 108.9 | 1055.7 | 105.9 | 178.4 | 187.9 | 1.2 | 143.5 | 394.8 | 418.7 | 3271.4 | 5.9531 | 1.2805
SWRI | 96-2-210588-200 | 72.8 | 94.94 | 50 | 24.3 | 90.5 | 2799 | 194.01 | 70.48 | 35.1 | 108.9 | 1057.1 | 108.2 | 178.6 | 188 | 1.2 | 137 | 395.1 | 419.2 | 3270.7 | 5.5078 | 1.2805
SWRI | 96-2-210588-200 | 72.8167 | 94.94 | 50 | 24.3 | 90.7 | 2799 | 194.1 | 70.47 | 35.1 | 108.9 | 1057.3 | 109.1 | 178.8 | 188.2 | 1.2 | 135.1 | 394.8 | 418.7 | 3266.8 | 5.5547 | 1.2805
SWRI | 96-2-210588-200 | 72.8333 | 94.95 | 49.9 | 24.3 | 90.5 | 2800 | 194.12 | 70.53 | 35.1 | 108.9 | 1056.7 | 108.5 | 178.7 | 188.2 | 1.2 | 132.9 | 395.1 | 418.9 | 3269.3 | 6.4531 | 1.2805
SWRI | 96-2-210588-200 | 72.85 | 94.95 | 49.9 | 24.2 | 90.2 | 2800 | 194 | 70.53 | 35.1 | 108.9 | 1056.3 | 105.9 | 178.5 | 188 | 1.2 | 134.6 | 394.7 | 418.9 | 3260.6 | 6.5 | 1.2805
SWRI | 96-2-210588-200 | 72.8667 | 94.94 | 49.9 | 24.3 | 90.6 | 2799 | 194.02 | 70.49 | 35.1 | 108.9 | 1056.9 | 108.8 | 178.7 | 188.2 | 1.2 | 137.1 | 394.4 | 418.8 | 3262.6 | 6.4141 | 1.2805
SWRI | 96-2-210588-200 | 72.8833 | 94.94 | 49.9 | 24.2 | 90.8 | 2800 | 193.94 | 70.47 | 35.1 | 108.9 | 1056.6 | 105.9 | 178.6 | 188 | 1.2 | 132.8 | 395.1 | 419.2 | 3265.7 | 5.7109 | 1.2805
SWRI | 96-2-210588-200 | 72.9 | 94.94 | 50 | 24.1 | 90.4 | 2800 | 194.01 | 70.54 | 35.1 | 109 | 1057.7 | 109.9 | 178.7 | 188.2 | 1.2 | 133.4 | 394.9 | 419.1 | 3261.3 | 5.7734 | 1.2805
SWRI | 96-2-210588-200 | 72.9167 | 94.92 | 50 | 24.6 | 90.2 | 2800 | 194.11 | 70.44 | 35.1 | 108.9 | 1056.6 | 107.8 | 178.6 | 188.1 | 1.2 | 141.4 | 394.1 | 418.4 | 3253.8 | 6.4141 | 1.2805
SWRI | 96-2-210588-200 | 72.9333 | 94.93 | 50.1 | 25.2 | 90.8 | 2800 | 193.9 | 70.48 | 35.1 | 109 | 1056.5 | 108.6 | 178.6 | 188.1 | 1.2 | 139.5 | 395.1 | 418.9 | 3258.9 | 5.9922 | 1.2805
SWRI | 96-2-210588-200 | 72.95 | 94.93 | 50.1 | 25.4 | 90.5 | 2801 | 193.84 | 70.56 | 35.1 | 109.1 | 1055.4 | 108.5 | 178.5 | 188 | 1.2 | 130.4 | 395.5 | 419.2 | 3260.2 | 6.4141 | 1.2805
SWRI | 96-2-210588-200 | 72.9667 | 94.91 | 50.2 | 25.5 | 90.2 | 2799 | 193.89 | 70.51 | 35.1 | 109 | 1056.8 | 109.6 | 178.7 | 188.2 | 1.2 | 135.2 | 394.9 | 419 | 3259.1 | 5.9531 | 1.2805
SWRI | 96-2-210588-200 | 72.9833 | 94.94 | 50.1 | 25.5 | 90.6 | 2800 | 193.96 | 70.49 | 35 | 109.1 | 1054.7 | 106.8 | 178.2 | 187.8 | 1.2 | 133 | 394.8 | 418.6 | 3257.1 | 5.5781 | 1.2805
SWRI | 96-2-210588-200 | 73 | 94.92 | 50.2 | 25.4 | 90.7 | 2800 | 194.06 | 70.47 | 35 | 109.1 | 1057 | 105.7 | 178.8 | 188.3 | 1.2 | 132.8 | 394 | 417.9 | 3259.9 | 5.75 | 1.2805
SWRI | 96-2-210588-200 | 73.0167 | 94.93 | 50.2 | 25.4 | 90.3 | 2800 | 193.95 | 70.5 | 35 | 109.1 | 1055 | 105.2 | 178.5 | 188 | 1.2 | 141.4 | 395.2 | 419.2 | 3268.4 | 5.7734 | 1.2805
SWRI | 96-2-210588-200 | 73.0333 | 95.02 | 50.1 | 25.4 | 90.4 | 2801 | 194.08 | 70.51 | 35 | 109.1 | 1055.9 | 107.8 | 178.3 | 187.8 | 1.2 | 137.2 | 394.9 | 419 | 3259.6 | 5.75 | 1.2805
SWRI | 96-2-210588-200 | 73.05 | 95.02 | 50.1 | 25.3 | 90.7 | 2800 | 194.03 | 70.53 | 35 | 109.1 | 1056 | 108.4 | 178.6 | 188.1 | 1.2 | 124.6 | 394.1 | 418.1 | 3257.6 | 6.4766 | 1.2805
SWRI | 96-2-210588-200 | 73.0667 | 95.02 | 50.1 | 25.3 | 90.6 | 2800 | 194.01 | 70.44 | 35 | 109.1 | 1057.3 | 105.9 | 178.7 | 188.2 | 1.2 | 141.8 | 394.7 | 418.6 | 3261.2 | 6.5859 | 1.2805
SWRI | 96-2-210588-200 | 73.0833 | 95.03 | 50.1 | 25.2 | 90.3 | 2800 | 194.05 | 70.5 | 35 | 109.1 | 1056 | 106.5 | 178.4 | 187.9 | 1.2 | 139.3 | 395.3 | 419.2 | 3256.4 | 5.6641 | 1.2805
SWRI | 96-2-210588-200 | 73.1 | 95.01 | 50.1 | 25.2 | 90.5 | 2800 | 194.09 | 70.47 | 35 | 109 | 1056.6 | 106 | 178.5 | 188 | 1.2 | 132.8 | 395 | 419.5 | 3260.3 | 5.9766 | 1.2805
SWRI | 96-2-210588-200 | 73.1167 | 95.02 | 50.1 | 25.2 | 90.8 | 2799 | 194.03 | 70.48 | 34.9 | 109.1 | 1056.9 | 104.4 | 178.9 | 188.4 | 1.2 | 135 | 395 | 418.8 | 3256.5 | 6.4141 | 1.2805
SWRI | 96-2-210588-200 | 73.1333 | 95.01 | 50.1 | 25.1 | 90.4 | 2800 | 194.11 | 70.45 | 35 | 109.1 | 1056.8 | 108.1 | 178.7 | 188.2 | 1.2 | 135.5 | 394.7 | 418.6 | 3259.5 | 6.5234 | 1.2805
SWRI | 96-2-210588-200 | 73.15 | 95 | 50.1 | 25.1 | 90.3 | 2799 | 194.13 | 70.47 | 34.9 | 109.1 | 1057.4 | 106.5 | 178.9 | 188.4 | 1.2 | 141.7 | 394.8 | 418.8 | 3255.5 | 5.6641 | 1.2805
SWRI | 96-2-210588-200 | 73.1667 | 95.01 | 50.1 | 25.2 | 90.7 | 2800 | 193.86 | 70.53 | 35 | 109.1 | 1055.7 | 106.6 | 178.6 | 188.1 | 1.2 | 136.7 | 393 | 417 | 3252.9 | 5.5312 | 1.2805
SWRI | 96-2-210588-200 | 73.1833 | 95 | 50.1 | 25.3 | 90.6 | 2799 | 194.15 | 70.42 | 34.9 | 109.1 | 1056.8 | 109.3 | 178.8 | 188.3 | 1.2 | 130.7 | 394 | 418.4 | 3257.4 | 5.4922 | 1.2805
SWRI | 96-2-210588-200 | 73.2 | 94.99 | 50.1 | 25.2 | 90.3 | 2800 | 194.01 | 70.54 | 35 | 109.1 | 1056.2 | 108.6 | 178.6 | 188.1 | 1.2 | 139.5 | 395.4 | 419.4 | 3254.3 | 5.6016 | 1.2805
SWRI | 96-2-210588-200 | 73.2167 | 94.99 | 50.1 | 25.2 | 90.4 | 2799 | 194.11 | 70.46 | 34.9 | 109.1 | 1056.8 | 107.1 | 178.9 | 188.4 | 1.2 | 140.9 | 395 | 419 | 3260 | 5.625 | 1.2805
SWRI | 96-2-210588-200 | 73.2333 | 94.98 | 50.1 | 25.2 | 90.8 | 2800 | 194.05 | 70.48 | 34.9 | 109.1 | 1055.5 | 108.8 | 178.5 | 188.1 | 1.2 | 140.2 | 395.4 | 419.2 | 3258.5 | 5.6641 | 1.2805
SWRI | 96-2-210588-200 | 73.25 | 94.99 | 50.1 | 25.3 | 90.5 | 2800 | 194.13 | 70.46 | 34.9 | 109.1 | 1056.9 | 108.7 | 178.7 | 188.2 | 1.2 | 137.5 | 394.5 | 418.7 | 3253.2 | 6.2344 | 1.2805
SWRI | 96-2-210588-200 | 73.2667 | 95 | 50.1 | 25.4 | 90.2 | 2800 | 193.8 | 70.64 | 34.9 | 109.1 | 1054.2 | 107.7 | 178.2 | 187.7 | 1.2 | 133.3 | 395.1 | 419.1 | 3258.3 | 6.2109 | 1.2805
SWRI | 96-2-210588-200 | 73.2833 | 94.99 | 50.1 | 25.3 | 90.6 | 2800 | 194.15 | 70.41 | 35 | 109 | 1057.1 | 106.4 | 178.8 | 188.3 | 1.2 | 136.4 | 395.5 | 419.4 | 3250.5 | 5.7344 | 1.2805
SWRI | 96-2-210588-200 | 73.3 | 94.98 | 50.1 | 25.5 | 90.7 | 2800 | 194.02 | 70.46 | 34.9 | 109.1 | 1055 | 106.1 | 178.5 | 188 | 1.3 | 140.7 | 395.7 | 419.3 | 3252.3 | 5.625 | 1.2805
SWRI | 96-2-210588-200 | 73.3167 | 94.98 | 50.2 | 26.1 | 90.3 | 2801 | 194.04 | 70.52 | 34.9 | 109 | 1054.7 | 105.3 | 178.5 | 188 | 1.2 | 136 | 395.2 | 419.3 | 3250.2 | 5.9531 | 1.2805
SWRI | 96-2-210588-200 | 73.3333 | 94.97 | 50.2 | 26.1 | 90.5 | 2800 | 194 | 70.52 | 35 | 109 | 1056.4 | 108.4 | 178.6 | 188.1 | 1.2 | 130.3 | 395.5 | 419.4 | 3249.5 | 5.6875 | 1.2805
SWRI | 96-2-210588-200 | 73.35 | 95.01 | 50.2 | 25.5 | 90.7 | 2801 | 193.99 | 70.46 | 35 | 109 | 1055.2 | 107.5 | 178.4 | 187.9 | 1.2 | 140.5 | 395.5 | 419.4 | 3245.7 | 6.5859 | 1.2805
SWRI | 96-2-210588-200 | 73.3667 | 95.01 | 50.1 | 25.1 | 90.5 | 2801 | 193.82 | 70.61 | 35 | 109.1 | 1055 | 106 | 178.2 | 187.7 | 1.2 | 134.1 | 394.9 | 419.1 | 3247.3 | 5.6875 | 1.2805
SWRI | 96-2-210588-200 | 73.3833 | 95 | 50.1 | 25 | 90.3 | 2801 | 194.11 | 70.47 | 35 | 109 | 1057.1 | 106.5 | 178.5 | 188 | 1.2 | 129.6 | 394.7 | 418.9 | 3249.8 | 6.2578 | 1.2805
SWRI | 96-2-210588-200 | 73.4 | 95.01 | 50 | 24.9 | 90.5 | 2799 | 193.89 | 70.54 | 35 | 108.9 | 1055.3 | 109 | 178.4 | 187.9 | 1.2 | 139.5 | 394.5 | 418.5 | 3239.9 | 5.5781 | 1.2805
SWRI | 96-2-210588-200 | 73.4167 | 95.01 | 50 | 24.7 | 90.8 | 2800 | 193.89 | 70.54 | 35 | 108.9 | 1056.6 | 107.4 | 178.6 | 188.1 | 1.2 | 133.9 | 395.1 | 419.2 | 3241.1 | 5.7344 | 1.2805
SWRI | 96-2-210588-200 | 73.4333 | 94.99 | 50 | 24.7 | 90.5 | 2800 | 194.13 | 70.44 | 34.9 | 109 | 1057.7 | 106.4 | 178.7 | 188.2 | 1.2 | 135.1 | 394.9 | 419 | 3242.5 | 6.4531 | 1.2805
SWRI | 96-2-210588-200 | 73.45 | 95.01 | 50 | 24.7 | 90.3 | 2801 | 193.97 | 70.49 | 35 | 108.9 | 1056.3 | 108.9 | 178.5 | 188 | 1.3 | 145.1 | 393.2 | 417 | 3242.5 | 6.4766 | 1.2805
SWRI | 96-2-210588-200 | 73.4667 | 95.01 | 50 | 24.6 | 90.5 | 2800 | 193.86 | 70.55 | 35 | 108.9 | 1055.5 | 106 | 178.4 | 187.8 | 1.2 | 134.2 | 395 | 419.1 | 3231.8 | 6.2344 | 1.2805
SWRI | 96-2-210588-200 | 73.4833 | 94.99 | 50 | 24.5 | 90.7 | 2800 | 194.01 | 70.45 | 35 | 108.9 | 1057.9 | 105 | 178.6 | 188.1 | 1.2 | 127.1 | 394.2 | 418.1 | 3233.9 | 5.6016 | 1.2805
SWRI | 96-2-210588-200 | 73.5 | 94.99 | 49.9 | 24.5 | 90.5 | 2799 | 193.98 | 70.55 | 35 | 109 | 1056.4 | 108.6 | 178.6 | 188.1 | 1.2 | 134.6 | 395.2 | 419.3 | 3235.6 | 6.2109 | 1.2805
SWRI | 96-2-210588-200 | 73.5167 | 94.99 | 49.9 | 24.4 | 90.3 | 2800 | 194 | 70.47 | 35 | 108.9 | 1056.5 | 106.6 | 178.5 | 188 | 1.2 | 139.1 | 395.5 | 419.4 | 3243.1 | 6.6094 | 1.2805
SWRI | 96-2-210588-200 | 73.5333 | 94.97 | 49.9 | 24.3 | 90.5 | 2800 | 194.09 | 70.47 | 34.9 | 108.9 | 1056.9 | 106 | 178.7 | 188.2 | 1.2 | 135.9 | 395.2 | 419.2 | 3239.3 | 5.5078 | 1.2805
SWRI | 96-2-210588-200 | 73.55 | 94.97 | 49.9 | 24.3 | 90.8 | 2800 | 193.99 | 70.48 | 34.9 | 108.9 | 1056.4 | 107.1 | 178.6 | 188.1 | 1.2 | 133.5 | 395.2 | 419.3 | 3234.7 | 5.9766 | 1.2805
SWRI | 96-2-210588-200 | 73.5667 | 94.98 | 49.9 | 24.3 | 90.4 | 2801 | 194.07 | 70.51 | 34.9 | 108.9 | 1055 | 105 | 178.5 | 188 | 1.2 | 137.4 | 395.5 | 419.5 | 3237.9 | 5.5781 | 1.2805
SWRI | 96-2-210588-200 | 73.5833 | 95 | 49.9 | 24.2 | 90.2 | 2801 | 194.02 | 70.5 | 34.9 | 108.9 | 1055.5 | 108.8 | 178.2 | 187.6 | 1.2 | 131.3 | 395.8 | 419.8 | 3232 | 6.5234 | 1.2805
SWRI | 96-2-210588-200 | 73.6 | 94.98 | 49.9 | 24.2 | 90.6 | 2800 | 193.98 | 70.54 | 34.9 | 108.9 | 1055.8 | 105.7 | 178.5 | 188 | 1.2 | 134.1 | 395.9 | 419.8 | 3231.4 | 6.4141 | 1.2805
SWRI | 96-2-210588-200 | 73.6167 | 94.98 | 49.9 | 24.2 | 90.8 | 2800 | 193.95 | 70.5 | 34.9 | 109 | 1056.3 | 105.5 | 178.5 | 188 | 1.2 | 140.9 | 395.6 | 419.5 | 3234.9 | 5.9531 | 1.2805
SWRI | 96-2-210588-200 | 73.6333 | 94.99 | 49.9 | 24.2 | 90.3 | 2800 | 193.96 | 70.51 | 34.9 | 108.9 | 1055.1 | 108.4 | 178.4 | 187.9 | 1.2 | 135.7 | 395.3 | 419.4 | 3232.6 | 5.5781 | 1.2805
SWRI | 96-2-210588-200 | 73.65 | 94.97 | 49.9 | 24.1 | 90.3 | 2800 | 194.05 | 70.47 | 34.9 | 108.9 | 1057.3 | 108.4 | 178.9 | 188.3 | 1.2 | 135.1 | 395.1 | 419.1 | 3231.1 | 5.6641 | 1.2805
SWRI | 96-2-210588-200 | 73.6667 | 95.17 | 49.9 | 24.7 | 90.6 | 2800 | 194.04 | 70.5 | 34.9 | 108.9 | 1056.3 | 107.9 | 178.5 | 188 | 1.2 | 135.1 | 394.9 | 418.9 | 3228.8 | 5.4922 | 1.2805
SWRI | 96-2-210588-200 | 73.6833 | 95.17 | 50 | 25.5 | 90.7 | 2800 | 194.03 | 70.46 | 34.9 | 108.9 | 1056.9 | 106.4 | 178.6 | 188.1 | 1.2 | 133.5 | 395.1 | 419 | 3224.8 | 5.6406 | 1.2805
SWRI | 96-2-210588-200 | 73.7 | 95.18 | 50.1 | 25.7 | 90.4 | 2800 | 193.94 | 70.57 | 34.9 | 108.9 | 1055 | 108.2 | 178.4 | 187.9 | 1.2 | 132.9 | 395.2 | 419.2 | 3221.1 | 5.7344 | 1.2805
SWRI | 96-2-210588-200 | 73.7167 | 95.17 | 50.1 | 25.8 | 90.3 | 2800 | 193.96 | 70.58 | 34.9 | 108.9 | 1055.4 | 107.8 | 178.5 | 188 | 1.2 | 143.3 | 394.9 | 419.1 | 3225.7 | 6.2344 | 1.2805
SWRI | 96-2-210588-200 | 73.7333 | 95.16 | 50.1 | 25.8 | 90.7 | 2801 | 194.12 | 70.44 | 34.9 | 109 | 1057.4 | 106.8 | 178.9 | 188.3 | 1.2 | 139.7 | 395.8 | 419.7 | 3223.1 | 6.3047 | 1.2805
SWRI | 96-2-210588-200 | 73.75 | 95.16 | 50.1 | 25.8 | 90.6 | 2800 | 194.05 | 70.51 | 35 | 109.1 | 1055.5 | 109.7 | 178.4 | 187.9 | 1.2 | 137.3 | 395.4 | 419.4 | 3224.8 | 6.5234 | 1.2805
SWRI | 96-2-210588-200 | 73.7667 | 95.16 | 50.1 | 25.8 | 90.4 | 2801 | 194.12 | 70.51 | 34.9 | 109 | 1056.6 | 105.5 | 178.7 | 188.2 | 1.3 | 139 | 395.2 | 419.4 | 3221.7 | 5.5781 | 1.2805
SWRI | 96-2-210588-200 | 73.7833 | 95.15 | 50.1 | 25.8 | 90.3 | 2800 | 194.16 | 70.44 | 35 | 109 | 1056.9 | 106.2 | 178.7 | 188.2 | 1.2 | 141.4 | 395.6 | 419.6 | 3226.6 | 5.5312 | 1.2805
SWRI | 96-2-210588-200 | 73.8 | 95.16 | 50.1 | 25.8 | 90.6 | 2800 | 193.95 | 70.51 | 35 | 109 | 1055.9 | 107.1 | 178.5 | 188 | 1.2 | 132.6 | 395.1 | 419.1 | 3220.4 | 5.9062 | 1.2805
SWRI | 96-2-210588-200 | 73.8167 | 95.16 | 50.2 | 25.9 | 90.7 | 2801 | 194.11 | 70.47 | 35 | 109.1 | 1056.6 | 109 | 178.7 | 188.2 | 1.3 | 139.9 | 395.6 | 419.5 | 3222.2 | 6.5 | 1.2805
SWRI | 96-2-210588-200 | 73.8333 | 95.16 | 50.2 | 25.9 | 90.3 | 2800 | 193.86 | 70.59 | 35 | 109.1 | 1054.9 | 109.3 | 178.3 | 187.8 | 1.3 | 139.2 | 395.6 | 419.5 | 3224.4 | 5.6875 | 1.2805
SWRI | 96-2-210588-200 | 73.85 | 95.17 | 50.2 | 25.9 | 90.4 | 2801 | 194.07 | 70.44 | 35 | 109.1 | 1057.3 | 108.8 | 178.7 | 188.2 | 1.2 | 130.7 | 394.3 | 418.6 | 3226.6 | 5.5078 | 1.2805
SWRI | 96-2-210588-200 | 73.8667 | 95.18 | 50.1 | 25.4 | 90.7 | 2800 | 193.95 | 70.46 | 35 | 109.1 | 1054.8 | 104.8 | 178.3 | 187.8 | 1.2 | 141.3 | 395.3 | 419.3 | 3224.2 | 5.9766 | 1.2805
SWRI | 96-2-210588-200 | 73.8833 | 95.17 | 50 | 24.9 | 90.5 | 2800 | 193.99 | 70.53 | 35 | 109.1 | 1055.8 | 109.7 | 178.5 | 188 | 1.3 | 141.9 | 395.1 | 419.2 | 3227.2 | 5.5781 | 1.2805
SWRI | 96-2-210588-200 | 73.9 | 95.15 | 50 | 24.7 | 90.2 | 2800 | 194.19 | 70.46 | 35 | 109.1 | 1057.5 | 108.8 | 178.7 | 188.2 | 1.2 | 135.3 | 394.8 | 418.8 | 3219.5 | 5.4922 | 1.2805
SWRI | 96-2-210588-200 | 73.9167 | 95 | 50 | 24.6 | 90.6 | 2799 | 193.88 | 70.58 | 35 | 109 | 1055.6 | 108.6 | 178.6 | 188.1 | 1.3 | 139.9 | 395.8 | 419.4 | 3216.9 | 5.7109 | 1.2805
SWRI | 96-2-210588-200 | 73.9333 | 94.98 | 50 | 24.6 | 90.8 | 2800 | 194.14 | 70.44 | 35 | 109.1 | 1057.1 | 107.9 | 178.8 | 188.2 | 1.2 | 139.7 | 395.9 | 419.6 | 3223.3 | 5.8828 | 1.2805
SWRI | 96-2-210588-200 | 73.95 | 94.99 | 50 | 24.5 | 90.3 | 2800 | 194 | 70.51 | 35 | 109.1 | 1056.6 | 107.7 | 178.5 | 188 | 1.2 | 137.4 | 395 | 419.2 | 3217.9 | 5.625 | 1.2805
SWRI | 96-2-210588-200 | 73.9667 | 94.99 | 50 | 24.4 | 90.4 | 2800 | 193.85 | 70.57 | 35 | 109 | 1055.9 | 107.5 | 178.4 | 187.8 | 1.3 | 141.8 | 395.5 | 419.5 | 3215.8 | 5.4922 | 1.2805
SWRI | 96-2-210588-200 | 73.9833 | 94.99 | 49.9 | 24.4 | 90.7 | 2800 | 194.06 | 70.43 | 35 | 109.1 | 1056.5 | 106.3 | 178.8 | 188.3 | 1.3 | 139.8 | 395.6 | 419.5 | 3218.5 | 6.4141 | 1.2805
SWRI | 96-2-210588-200 | 74 | 94.98 | 50 | 24.4 | 90.5 | 2799 | 194.11 | 70.49 | 35 | 109.1 | 1055.9 | 105.9 | 178.8 | 188.3 | 1.2 | 137.4 | 395.2 | 419.1 | 3219.2 | 5.5547 | 1.2805
SWRI | 96-2-210588-200 | 74.0167 | 95 | 50 | 24.5 | 90.3 | 2800 | 193.86 | 70.55 | 35 | 109 | 1056.1 | 106 | 178.5 | 188 | 1.3 | 146.3 | 395.5 | 419.4 | 3217.4 | 5.6406 | 1.2805
SWRI | 96-2-210588-200 | 74.0333 | 94.98 | 49.9 | 24.4 | 90.5 | 2800 | 194.17 | 70.43 | 35 | 109 | 1056.4 | 106.2 | 178.6 | 188.1 | 1.3 | 144.3 | 395.2 | 419.1 | 3215.6 | 5.8828 | 1.2805
SWRI | 96-2-210588-200 | 74.05 | 94.99 | 49.9 | 24.4 | 90.8 | 2800 | 193.95 | 70.56 | 35 | 109 | 1054.5 | 107.5 | 178.3 | 187.8 | 1.2 | 135.4 | 395.8 | 419.4 | 3218.4 | 5.7109 | 1.2805
SWRI | 96-2-210588-200 | 74.0667 | 94.99 | 49.9 | 24.3 | 90.4 | 2800 | 194.04 | 70.5 | 35 | 109.1 | 1056.5 | 108.3 | 178.7 | 188.1 | 1.3 | 141.6 | 395.4 | 419.5 | 3209.5 | 5.7734 | 1.2805
SWRI | 96-2-210588-200 | 74.0833 | 94.99 | 49.9 | 24.3 | 90.3 | 2799 | 193.87 | 70.57 | 35 | 109.1 | 1055.9 | 106.7 | 178.6 | 188.1 | 1.2 | 141.4 | 394.3 | 418.8 | 3208.7 | 6.4141 | 1.2805
SWRI | 96-2-210588-200 | 74.1 | 94.99 | 49.9 | 24.3 | 90.7 | 2800 | 194.1 | 70.47 | 35 | 109.1 | 1056.6 | 106.3 | 178.8 | 188.3 | 1.2 | 139.5 | 395 | 419 | 3210.3 | 6.2578 | 1.2805
SWRI | 96-2-210588-200 | 74.1167 | 94.97 | 49.9 | 24.2 | 90.6 | 2800 | 194.08 | 70.42 | 35 | 109.1 | 1057.3 | 106.1 | 178.8 | 188.3 | 1.3 | 134.7 | 394.6 | 418.8 | 3211.1 | 5.5781 | 1.2805
SWRI | 96-2-210588-200 | 74.1333 | 94.98 | 49.9 | 24.1 | 90.2 | 2799 | 194.14 | 70.42 | 35 | 109.1 | 1057.6 | 108.7 | 178.8 | 188.3 | 1.2 | 144 | 395.3 | 419.2 | 3215.1 | 5.5781 | 1.2805
SWRI | 96-2-210588-200 | 74.15 | 94.97 | 49.9 | 24.5 | 90.5 | 2800 | 193.94 | 70.57 | 35 | 109 | 1055.4 | 107.3 | 178.5 | 188 | 1.2 | 138.8 | 394.6 | 418.9 | 3212 | 6.2344 | 1.2805
SWRI | 96-2-210588-200 | 74.1667 | 94.96 | 50 | 25.2 | 90.9 | 2800 | 194.01 | 70.47 | 35 | 109.1 | 1056.6 | 108.5 | 178.8 | 188.2 | 1.3 | 141 | 395.3 | 419.2 | 3206.7 | 5.9297 | 1.2805
SWRI | 96-2-210588-200 | 74.1833 | 94.96 | 50.1 | 25.5 | 90.3 | 2801 | 193.98 | 70.43 | 35 | 109.1 | 1056.2 | 105 | 178.6 | 188 | 1.3 | 142.3 | 394.8 | 418.9 | 3207 | 5.5781 | 1.2805
SWRI | 96-2-210588-200 | 74.2 | 94.96 | 50.1 | 25.6 | 90.3 | 2800 | 193.91 | 70.6 | 35 | 109 | 1054.5 | 105.9 | 178.2 | 187.7 | 1.2 | 140.1 | 395.5 | 419.3 | 3210.3 | 6.3438 | 1.2805
SWRI | 96-2-210588-200 | 74.2167 | 94.95 | 50.2 | 25.8 | 90.8 | 2800 | 194.14 | 70.41 | 35 | 109 | 1056.5 | 106.3 | 178.9 | 188.4 | 1.3 | 141.7 | 395.2 | 418.9 | 3207.6 | 5.5781 | 1.2805
SWRI | 96-2-210588-200 | 74.2333 | 94.95 | 50.2 | 25.8 | 90.5 | 2800 | 193.93 | 70.46 | 35 | 109 | 1054.5 | 106.9 | 178.5 | 188 | 1.3 | 146.2 | 395.2 | 419.2 | 3202.7 | 6.4141 | 1.2805
SWRI | 96-2-210588-200 | 74.25 | 94.96 | 50.2 | 25.8 | 90.2 | 2801 | 193.96 | 70.53 | 35 | 109 | 1054.3 | 107.4 | 178.3 | 187.8 | 1.2 | 133 | 395 | 418.9 | 3205.6 | 6.4141 | 1.2805
SWRI | 96-2-210588-200 | 74.2667 | 94.95 | 50.2 | 25.9 | 90.6 | 2800 | 194.12 | 70.47 | 35 | 109 | 1056.5 | 106.4 | 179 | 188.4 | 1.2 | 144.1 | 395.4 | 418.9 | 3207.3 | 5.5781 | 1.2805
SWRI | 96-2-210588-200 | 74.2833 | 94.95 | 50.2 | 25.8 | 90.7 | 2800 | 194.03 | 70.46 | 35 | 109 | 1054.2 | 105.1 | 178.5 | 188 | 1.2 | 132.2 | 395.1 | 419 | 3208.4 | 5.4922 | 1.2805
SWRI | 96-2-210588-200 | 74.3 | 94.96 | 50.1 | 25.8 | 90.4 | 2801 | 194.07 | 70.54 | 35 | 109 | 1055.2 | 109.3 | 178.4 | 187.9 | 1.2 | 141.6 | 395.6 | 419.7 | 3201.9 | 5.7109 | 1.2805
SWRI | 96-2-210588-200 | 74.3167 | 94.96 | 50 | 25.7 | 90.2 | 2801 | 193.98 | 70.48 | 35 | 109 | 1054.5 | 106.3 | 178.5 | 188.1 | 1.2 | 134.3 | 395.7 | 419.5 | 3210.9 | 6.6094 | 1.2805
SWRI | 96-2-210588-200 | 74.3333 | 94.96 | 49.9 | 25.8 | 90.7 | 2799 | 193.83 | 70.67 | 34.9 | 109 | 1054.5 | 107.5 | 178.5 | 188 | 1.2 | 144.1 | 394.9 | 419 | 3205.4 | 5.6875 | 1.2805
SWRI | 96-2-210588-200 | 74.35 | 94.95 | 49.9 | 25.8 | 90.7 | 2801 | 194.21 | 70.38 | 35 | 109 | 1056.8 | 108.8 | 178.8 | 188.3 | 1.3 | 141.2 | 395.3 | 419.3 | 3198.4 | 6.5469 | 1.2805
SWRI | 96-2-210588-200 | 74.3667 | 94.97 | 49.8 | 25.5 | 90.3 | 2800 | 194.09 | 70.47 | 34.9 | 109 | 1056 | 106.5 | 178.5 | 188 | 1.2 | 137.9 | 394.8 | 418.9 | 3200.8 | 5.5312 | 1.2805
SWRI | 96-2-210588-200 | 74.3833 | 94.98 | 49.8 | 25 | 90.4 | 2800 | 194.01 | 70.5 | 34.9 | 108.9 | 1055.7 | 106.5 | 178.6 | 188.1 | 1.2 | 140.3 | 395.9 | 419.7 | 3202.2 | 6.4766 | 1.2805
SWRI | 96-2-210588-200 | 74.4 | 94.97 | 49.7 | 24.9 | 90.7 | 2800 | 193.93 | 70.55 | 34.9 | 108.9 | 1054.9 | 108.1 | 178.5 | 188 | 1.3 | 144.8 | 395 | 419.3 | 3197.3 | 6.2344 | 1.2805
SWRI | 96-2-210588-200 | 74.4167 | 94.96 | 49.7 | 24.8 | 90.5 | 2800 | 193.85 | 70.51 | 34.9 | 109 | 1055.5 | 108.9 | 178.5 | 188 | 1.4 | 151.6 | 395.5 | 419.3 | 3200 | 5.5781 | 1.2805
SWRI | 96-2-210588-200 | 74.4333 | 94.97 | 49.7 | 24.7 | 90.3 | 2801 | 194.06 | 70.45 | 34.9 | 109 | 1056.9 | 104.8 | 178.8 | 188.3 | 1.2 | 139.8 | 395.7 | 419.7 | 3197.6 | 6.3281 | 1.2805
SWRI | 96-2-210588-200 | 74.45 | 94.97 | 49.7 | 24.6 | 90.5 | 2801 | 193.93 | 70.56 | 34.9 | 108.9 | 1054.7 | 107.4 | 178.1 | 187.5 | 1.2 | 142.8 | 395.4 | 419.4 | 3191.9 | 6.2344 | 1.2805
SWRI | 96-2-210588-200 | 74.4667 | 94.96 | 49.7 | 24.7 | 90.8 | 2800 | 194.16 | 70.44 | 34.9 | 109 | 1056.8 | 111.3 | 178.7 | 188.2 | 1.2 | 145.3 | 395 | 419.4 | 3197.8 | 5.6016 | 1.2805
SWRI | 96-2-210588-200 | 74.4833 | 94.96 | 49.7 | 24.6 | 90.5 | 2800 | 193.85 | 70.58 | 34.9 | 109 | 1055.3 | 107.8 | 178.4 | 187.9 | 1.3 | 144.1 | 394.8 | 418.9 | 3190.7 | 6.4141 | 1.2805
SWRI | 96-2-210588-200 | 74.5 | 94.96 | 49.7 | 24.5 | 90.2 | 2799 | 194.11 | 70.47 | 34.9 | 108.9 | 1057.3 | 105.1 | 178.9 | 188.4 | 1.2 | 139.5 | 395.5 | 419.4 | 3195.5 | 5.6016 | 1.2805
SWRI | 96-2-210588-200 | 74.5167 | 94.95 | 49.7 | 24.5 | 90.6 | 2800 | 194.05 | 70.46 | 34.9 | 108.9 | 1056.8 | 108.2 | 178.8 | 188.3 | 1.2 | 139.6 | 395 | 419.2 | 3192.2 | 6.5469 | 1.2805
SWRI | 96-2-210588-200 | 74.5333 | 94.96 | 49.7 | 24.6 | 90.7 | 2801 | 193.91 | 70.5 | 34.9 | 108.9 | 1054.8 | 105.6 | 178.1 | 187.6 | 1.3 | 140.8 | 396.3 | 419.8 | 3189.6 | 5.5547 | 1.2805
SWRI | 96-2-210588-200 | 74.55 | 94.96 | 49.7 | 24.6 | 90.4 | 2801 | 194.12 | 70.48 | 34.9 | 109 | 1056 | 108.9 | 178.6 | 188.1 | 1.3 | 141.3 | 395.5 | 419.5 | 3191.6 | 6.4141 | 1.2805
SWRI | 96-2-210588-200 | 74.5667 | 94.96 | 49.7 | 24.5 | 90.3 | 2801 | 194.03 | 70.53 | 34.9 | 109 | 1054.2 | 108.3 | 178.5 | 188 | 1.3 | 146.2 | 396 | 419.9 | 3196.2 | 6.4531 | 1.2805
SWRI | 96-2-210588-200 | 74.5833 | 94.96 | 49.7 | 24.5 | 90.6 | 2800 | 194.03 | 70.48 | 34.9 | 108.9 | 1056.2 | 106.8 | 178.7 | 188.2 | 1.3 | 144.1 | 395 | 419.2 | 3182.9 | 6.4375 | 1.2805
SWRI | 96-2-210588-200 | 74.6 | 94.96 | 49.7 | 24.5 | 90.7 | 2800 | 193.98 | 70.52 | 34.9 | 109 | 1055.5 | 106 | 178.5 | 188 | 1.2 | 140.5 | 395.1 | 419.1 | 3188 | 5.7109 | 1.2805
SWRI | 96-2-210588-200 | 74.6167 | 94.97 | 49.7 | 24.5 | 90.4 | 2800 | 194.03 | 70.54 | 34.9 | 109 | 1056.6 | 105.4 | 178.8 | 188.3 | 1.2 | 136.5 | 395.6 | 419.2 | 3185.8 | 6.5469 | 1.2805
SWRI | 96-2-210588-200 | 74.6333 | 94.97 | 49.7 | 24.4 | 90.3 | 2801 | 194.01 | 70.52 | 34.9 | 109 | 1056.7 | 106.1 | 178.4 | 187.8 | 1.3 | 143.1 | 395.2 | 419.2 | 3181.8 | 6.3906 | 1.2805
SWRI | 96-2-210588-200 | 74.65 | 94.96 | 49.7 | 24.4 | 90.5 | 2800 | 193.87 | 70.54 | 35 | 108.9 | 1055.7 | 108.7 | 178.5 | 187.9 | 1.3 | 141 | 395.4 | 419.3 | 3186.7 | 5.6406 | 1.2805
SWRI | 96-2-210588-200 | 74.6667 | 94.94 | 49.7 | 24.5 | 90.7 | 2801 | 194.06 | 70.44 | 35 | 108.9 | 1056.8 | 106.9 | 178.5 | 188 | 1.2 | 138.1 | 394.8 | 419 | 3185.7 | 5.7109 | 1.2805
SWRI | 96-2-210588-200 | 74.6833 | 94.96 | 49.7 | 24.5 | 90.5 | 2800 | 193.87 | 70.54 | 34.9 | 109 | 1055.7 | 106 | 178.6 | 188.1 | 1.3 | 150.6 | 395.4 | 419.2 | 3183.6 | 5.625 | 1.2805
SWRI | 96-2-210588-200 | 74.7 | 94.95 | 49.7 | 24.4 | 90.2 | 2800 | 193.9 | 70.53 | 34.9 | 108.9 | 1056 | 105.7 | 178.7 | 188.1 | 1.3 | 139.5 | 395.4 | 419.1 | 3187.3 | 5.5312 | 1.2805
SWRI | 96-2-210588-200 | 74.7167 | 94.93 | 49.7 | 24.4 | 90.6 | 2799 | 194.03 | 70.5 | 34.9 | 108.9 | 1056.2 | 106.5 | 178.7 | 188.2 | 1.2 | 139.4 | 396 | 419.8 | 3188.3 | 5.6875 | 1.2805
SWRI | 96-2-210588-200 | 74.7333 | 94.92 | 49.9 | 25.6 | 90.6 | 2799 | 194.05 | 70.46 | 34.9 | 108.9 | 1056.8 | 107.2 | 179.2 | 188.7 | 1.3 | 140.7 | 394.6 | 418.7 | 3184.6 | 5.5078 | 1.2805
SWRI | 96-2-210588-200 | 74.75 | 94.91 | 50.1 | 26.3 | 90.5 | 2800 | 194.05 | 70.43 | 34.9 | 109 | 1055.2 | 109 | 179 | 188.5 | 1.3 | 146.1 | 395.1 | 419.2 | 3189.9 | 5.4922 | 1.2805
SWRI | 96-2-210588-200 | 74.7667 | 94.93 | 50.3 | 26.5 | 90.5 | 2801 | 193.85 | 70.55 | 34.9 | 108.9 | 1054.3 | 108.6 | 178.5 | 188 | 1.2 | 137 | 395.4 | 419.2 | 3184.2 | 5.625 | 1.2805
SWRI | 96-2-210588-200 | 74.7833 | 94.91 | 50.3 | 26.5 | 90.4 | 2801 | 194.02 | 70.44 | 35 | 109 | 1055.8 | 108.9 | 178.7 | 188.2 | 1.2 | 132.5 | 395.6 | 419.6 | 3186.8 | 5.9062 | 1.2805
SWRI | 96-2-210588-200 | 74.8 | 94.91 | 50.3 | 26.5 | 90.4 | 2800 | 194.25 | 70.4 | 34.9 | 108.9 | 1056.6 | 106.6 | 179.1 | 188.6 | 1.2 | 142.4 | 395.7 | 419.3 | 3185.7 | 5.7344 | 1.2805
SWRI | 96-2-210588-200 | 74.8167 | 94.92 | 50.3 | 26.4 | 90.5 | 2800 | 194.03 | 70.45 | 34.9 | 109 | 1055.3 | 108.4 | 178.7 | 188.2 | 1.2 | 143.8 | 394.8 | 419.1 | 3180.7 | 5.5781 | 1.2805
SWRI | 96-2-210588-200 | 74.8333 | 94.94 | 50.3 | 26.2 | 90.6 | 2799 | 193.96 | 70.52 | 34.9 | 109 | 1055.4 | 106.8 | 178.7 | 188.2 | 1.3 | 141.5 | 394.9 | 418.7 | 3182.3 | 5.5781 | 1.2805
SWRI | 96-2-210588-200 | 74.85 | 94.94 | 50.2 | 25.5 | 90.7 | 2799 | 194.17 | 70.46 | 35 | 109 | 1056.8 | 106.4 | 179 | 188.5 | 1.2 | 139.8 | 395.8 | 419.3 | 3185.6 | 5.8828 | 1.2805
SWRI | 96-2-210588-200 | 74.8667 | 94.95 | 50.1 | 25.2 | 90.3 | 2800 | 194.1 | 70.49 | 34.9 | 109 | 1056.3 | 106.7 | 178.8 | 188.3 | 1.3 | 144.3 | 395.5 | 419.3 | 3186.5 | 5.5781 | 1.2805
SWRI | 96-2-210588-200 | 74.8833 | 94.94 | 50.1 | 25 | 90.3 | 2800 | 194.09 | 70.47 | 35 | 108.9 | 1056.4 | 106.8 | 178.7 | 188.2 | 1.3 | 141.6 | 395 | 419.3 | 3183.3 | 6.2578 | 1.2805
SWRI | 96-2-210588-200 | 74.9 | 94.95 | 50.1 | 25 | 90.6 | 2800 | 194.15 | 70.43 | 35 | 109 | 1057.1 | 106.4 | 178.8 | 188.3 | 1.2 | 139.6 | 394.9 | 418.8 | 3182.8 | 6.2812 | 1.2805
SWRI | 96-2-210588-200 | 74.9167 | 94.96 | 50.1 | 25 | 90.6 | 2801 | 194.07 | 70.45 | 35 | 109 | 1056.3 | 106.9 | 178.6 | 188.1 | 1.3 | 143.7 | 395.6 | 419.6 | 3178.1 | 6.3906 | 1.2805
SWRI | 96-2-210588-200 | 74.9333 | 95.01 | 50 | 24.9 | 90.4 | 2800 | 194.02 | 70.48 | 35 | 109 | 1057 | 107.3 | 178.7 | 188.2 | 1.3 | 137.4 | 394.6 | 418.1 | 3179 | 5.7734 | 1.2805
SWRI | 96-2-210588-200 | 74.95 | 95.04 | 50 | 24.8 | 90.3 | 2800 | 193.95 | 70.54 | 35 | 108.9 | 1055.6 | 105.1 | 178.4 | 187.9 | 1.2 | 139.6 | 395.9 | 419.7 | 3177.6 | 6.2578 | 1.2805
SWRI | 96-2-210588-200 | 74.9667 | 95.03 | 50 | 24.7 | 90.7 | 2800 | 194.1 | 70.47 | 35 | 109 | 1057.7 | 109.3 | 178.9 | 188.4 | 1.2 | 143.9 | 395.3 | 419.3 | 3180.2 | 5.6406 | 1.2805
SWRI | 96-2-210588-200 | 74.9833 | 95.02 | 50 | 24.6 | 90.6 | 2800 | 193.98 | 70.5 | 35 | 109 | 1057.5 | 109.3 | 178.8 | 188.3 | 1.2 | 134.8 | 394.6 | 418.8 | 3173.7 | 5.5781 | 1.2805
SWRI | 96-2-210588-200 | 75 | 95.02 | 50 | 24.6 | 90.3 | 2800 | 194 | 70.51 | 35 | 109 | 1056.5 | 106.9 | 178.6 | 188.1 | 1.2 | 141.7 | 394.5 | 418.7 | 3181.2 | 5.5781 | 1.2805
SWRI | 96-2-210588-200 | 75.0167 | 95.03 | 50 | 24.6 | 90.4 | 2799 | 193.98 | 70.48 | 34.9 | 108.9 | 1056.9 | 104.8 | 178.7 | 188.2 | 1.2 | 144 | 395.4 | 419.4 | 3176.7 | 5.6406 | 1.2805
SWRI | 96-2-210588-200 | 75.0333 | 95.02 | 50 | 24.6 | 90.8 | 2801 | 194.05 | 70.5 | 35 | 109 | 1057.1 | 105.9 | 178.5 | 188 | 1.2 | 141.7 | 395.3 | 419.4 | 3173.4 | 6.2344 | 1.2805
SWRI | 96-2-210588-200 | 75.05 | 95.02 | 50 | 24.6 | 90.4 | 2799 | 194.15 | 70.42 | 35 | 109 | 1057.7 | 106.8 | 179 | 188.5 | 1.2 | 137.2 | 394.4 | 418.4 | 3174.8 | 5.6016 | 1.2805
SWRI | 96-2-210588-200 | 75.0667 | 95.03 | 49.9 | 24.6 | 90.3 | 2801 | 194.13 | 70.46 | 35 | 109 | 1057.6 | 107.8 | 178.6 | 188.1 | 1.2 | 135 | 395.4 | 419.1 | 3102.7 | 6.3906 | 1.2805
SWRI | 96-2-210588-200 | 75.0833 | 95.04 | 49.9 | 24.4 | 90.6 | 2800 | 193.91 | 70.57 | 35 | 109.1 | 1056.3 | 106.6 | 178.5 | 187.9 | 1.2 | 137.6 | 395 | 419.1 | 3007.9 | 6.4141 | 1.2805
SWRI | 96-2-210588-200 | 75.1 | 95.03 | 49.9 | 24.4 | 90.7 | 2800 | 194.03 | 70.49 | 35 | 109.1 | 1058.2 | 107.9 | 178.8 | 188.2 | 1.2 | 143.6 | 395.2 | 418.8 | 2979.4 | 6.2812 | 1.2805
SWRI | 96-2-210588-200 | 75.1167 | 95.03 | 49.9 | 24.3 | 90.4 | 2801 | 194 | 70.54 | 35 | 109.1 | 1055.7 | 106.3 | 178.4 | 187.9 | 1.2 | 140.1 | 395.2 | 419.4 | 2973 | 6.5234 | 1.2805
SWRI | 96-2-210588-200 | 75.1333 | 95.03 | 49.9 | 24.3 | 90.3 | 2800 | 193.89 | 70.59 | 35 | 109.1 | 1057.1 | 109.8 | 178.5 | 187.9 | 1.2 | 133.9 | 394.6 | 418.8 | 2967.9 | 5.5547 | 1.2805
SWRI | 96-2-210588-200 | 75.15 | 95.04 | 49.9 | 24.2 | 90.7 | 2800 | 193.93 | 70.49 | 35 | 109.1 | 1057.8 | 107.6 | 178.7 | 188.1 | 1.2 | 133.5 | 394.9 | 418.8 | 2968.4 | 5.6875 | 1.2805
SWRI | 96-2-210588-200 | 75.1667 | 95.04 | 49.8 | 24.2 | 90.6 | 2801 | 193.94 | 70.49 | 35 | 109.1 | 1056.2 | 107.6 | 178.4 | 187.9 | 1.2 | 139.1 | 395.1 | 419.1 | 2905 | 6.5859 | 1.2805
SWRI | 96-2-210588-200 | 75.1833 | 95.04 | 49.8 | 24.1 | 90.3 | 2800 | 194.05 | 70.52 | 35 | 109 | 1056.8 | 107.3 | 178.6 | 188 | 1.2 | 133.3 | 395.4 | 419.4 | 2738.9 | 6.4141 | 1.2805
SWRI | 96-2-210588-200 | 75.2 | 95.03 | 49.8 | 24.2 | 90.4 | 2801 | 194.17 | 70.48 | 35 | 109 | 1057.1 | 107.3 | 178.5 | 188 | 1.1 | 129.5 | 395.1 | 419.2 | 2712.7 | 5.7109 | 1.2805
SWRI | 96-2-210588-200 | 75.2167 | 95.02 | 49.9 | 24.7 | 90.8 | 2800 | 194.06 | 70.52 | 35.1 | 109 | 1058 | 107.2 | 178.8 | 188.2 | 1.2 | 136.9 | 395.3 | 419.3 | 3947.6 | 5.6875 | 1.2805
SWRI | 96-2-210588-200 | 75.2333 | 95.01 | 49.9 | 25 | 90.4 | 2801 | 194.02 | 70.41 | 35 | 109 | 1057.4 | 105.6 | 178.8 | 188.3 | 1.2 | 132.9 | 394.4 | 418.8 | 3937.2 | 6.6094 | 1.2805
SWRI | 96-2-210588-200 | 75.25 | 95.02 | 50 | 25 | 90.3 | 2800 | 193.99 | 70.43 | 35 | 108.9 | 1055.9 | 107.4 | 178.5 | 188 | 1.2 | 139.4 | 395.4 | 419.3 | 3932.1 | 5.6016 | 1.2805
SWRI | 96-2-210588-200 | 75.2667 | 95.02 | 50 | 25 | 90.6 | 2801 | 194.06 | 70.48 | 35 | 108.8 | 1057.2 | 107.5 | 178.6 | 188.1 | 1.2 | 134 | 395.2 | 419 | 3922.3 | 6.4375 | 1.2805
SWRI | 96-2-210588-200 | 75.2833 | 95.02 | 50 | 25 | 90.7 | 2802 | 194.04 | 70.45 | 35 | 108.9 | 1056.9 | 106.6 | 178.4 | 187.9 | 1.2 | 141 | 395.1 | 418.8 | 3928.1 | 6.6094 | 1.2805
SWRI | 96-2-210588-200 | 75.3 | 95.01 | 50 | 25 | 90.4 | 2800 | 193.94 | 70.52 | 35 | 108.9 | 1056.6 | 105.5 | 178.5 | 188 | 1.2 | 135.2 | 394.9 | 418.8 | 3925.2 | 6.2344 | 1.2805
SWRI | 96-2-210588-200 | 75.3167 | 95.01 | 50 | 25 | 90.3 | 2801 | 194.06 | 70.49 | 35 | 108.8 | 1057 | 109.4 | 178.6 | 188.1 | 1.2 | 129.9 | 394.1 | 418.4 | 3925.2 | 6.4141 | 1.2805
SWRI | 96-2-210588-200 | 75.3333 | 95.01 | 50 | 24.9 | 90.7 | 2800 | 193.99 | 70.49 | 34.9 | 108.9 | 1056.5 | 106.7 | 178.6 | 188.1 | 1.3 | 142.9 | 394.8 | 418.5 | 3918.2 | 6.3672 | 1.2805
SWRI | 96-2-210588-200 | 75.35 | 95.02 | 50 | 24.9 | 90.6 | 2799 | 193.98 | 70.49 | 35 | 109.1 | 1056.5 | 107.5 | 178.6 | 188.1 | 1.2 | 134.4 | 394.5 | 418.5 | 3921.8 | 5.6875 | 1.2805
SWRI | 96-2-210588-200 | 75.3667 | 95.02 | 49.9 | 24.9 | 90.2 | 2799 | 193.95 | 70.54 | 35 | 109.1 | 1056 | 106.1 | 178.5 | 188 | 1.2 | 132.9 | 393.9 | 418.1 | 3926.9 | 6.3906 | 1.2805
SWRI | 96-2-210588-200 | 75.3833 | 95.01 | 50 | 25.1 | 90.5 | 2801 | 193.98 | 70.56 | 35 | 109.1 | 1056.4 | 109.5 | 178.4 | 187.9 | 1.2 | 138.8 | 393.8 | 417.7 | 3927.8 | 6.4375 | 1.2805
SWRI | 96-2-210588-200 | 75.4 | 95.01 | 50 | 25.2 | 90.8 | 2801 | 194.12 | 70.44 | 34.9 | 109.1 | 1057.9 | 107.6 | 178.7 | 188.2 | 1.2 | 138 | 394.1 | 418.1 | 3922.3 | 5.7344 | 1.2805
SWRI | 96-2-210588-200 | 75.4167 | 95.02 | 50 | 25.3 | 90.4 | 2800 | 193.9 | 70.58 | 34.9 | 109.2 | 1055.3 | 105.2 | 178.5 | 188 | 1.2 | 132.7 | 393.8 | 418.1 | 3922.1 | 5.625 | 1.2805
SWRI | 96-2-210588-200 | 75.4333 | 95 | 50 | 25.3 | 90.3 | 2799 | 194.15 | 70.47 | 34.9 | 109.1 | 1056.9 | 105.9 | 178.7 | 188.2 | 1.2 | 134.9 | 394.1 | 417.7 | 3922.4 | 6.2812 | 1.2805
SWRI | 96-2-210588-200 | 75.45 | 95.02 | 50 | 25.2 | 90.6 | 2801 | 194.01 | 70.51 | 34.9 | 109.1 | 1056.6 | 106.1 | 178.7 | 188.2 | 1.2 | 133.1 | 394.7 | 418.2 | 3921.1 | 5.9062 | 1.2805
SWRI | 96-2-210588-200 | 75.4667 | 95.01 | 50 | 25.1 | 90.7 | 2800 | 194.12 | 70.44 | 34.9 | 109.2 | 1058 | 106.3 | 179 | 188.4 | 1.3 | 135 | 393 | 417.3 | 3922.3 | 5.5781 | 1.2805
SWRI | 96-2-210588-200 | 75.4833 | 95.02 | 50 | 25.2 | 90.3 | 2800 | 193.89 | 70.52 | 34.9 | 109.2 | 1055.5 | 108.8 | 178.3 | 187.7 | 1.2 | 134.1 | 393.6 | 417.6 | 3926.2 | 6.2578 | 1.2805
SWRI | 96-2-210588-200 | 75.5 | 95.03 | 50 | 25.2 | 90.4 | 2800 | 193.9 | 70.54 | 34.9 | 109.1 | 1055.5 | 108.2 | 178.4 | 187.9 | 1.2 | 131.8 | 394.4 | 418.1 | 3919.5 | 5.6875 | 1.2805
SWRI | 96-2-210588-200 | 75.5167 | 95.01 | 50 | 25.1 | 90.7 | 2800 | 194.03 | 70.48 | 34.9 | 109.1 | 1056.7 | 107.5 | 178.8 | 188.3 | 1.2 | 136 | 394 | 418.1 | 3921.4 | 5.5781 | 1.2805
SWRI | 96-2-210588-200 | 75.5333 | 95 | 50 | 25.1 | 90.6 | 2800 | 194 | 70.51 | 34.9 | 109.2 | 1056.2 | 106.6 | 178.5 | 188 | 1.2 | 130.7 | 393.2 | 417.3 | 3927.6 | 5.6016 | 1.2805
SWRI | 96-2-210588-200 | 75.55 | 94.98 | 50 | 25.3 | 90.3 | 2800 | 194.13 | 70.45 | 34.9 | 109.2 | 1057.1 | 106.3 | 178.8 | 188.3 | 1.2 | 139.4 | 393.4 | 417.6 | 3923.6 | 6.4766 | 1.2805
SWRI | 96-2-210588-200 | 75.5667 | 95 | 50.1 | 25.3 | 90.5 | 2800 | 193.99 | 70.55 | 35 | 109.1 | 1056 | 105.9 | 178.7 | 188.2 | 1.2 | 136.1 | 393.7 | 417.7 | 3915.8 | 5.4688 | 1.2805
SWRI | 96-2-210588-200 | 75.5833 | 95 | 50 | 25.3 | 90.7 | 2800 | 194.01 | 70.5 | 34.9 | 109 | 1056.2 | 106.4 | 178.7 | 188.1 | 1.2 | 134 | 394.3 | 418.2 | 3914.4 | 6.2578 | 1.2805
SWRI | 96-2-210588-200 | 75.6 | 95 | 50.1 | 25.2 | 90.6 | 2799 | 194.06 | 70.51 | 34.9 | 109 | 1056.7 | 106.1 | 178.9 | 188.4 | 1.3 | 139.8 | 393.9 | 417.8 | 3922.8 | 6.2812 | 1.2805
SWRI | 96-2-210588-200 | 75.6167 | 95.01 | 50 | 25.2 | 90.3 | 2799 | 193.9 | 70.55 | 35 | 109 | 1055.6 | 106.3 | 178.6 | 188.1 | 1.2 | 140.9 | 394 | 418.1 | 3924.7 | 5.6016 | 1.2805
SWRI | 96-2-210588-200 | 75.6333 | 94.99 | 50 | 25 | 90.5 | 2800 | 194.05 | 70.48 | 34.9 | 108.9 | 1058.3 | 108.3 | 178.9 | 188.4 | 1.2 | 136.8 | 393.9 | 418 | 3923.2 | 6.2812 | 1.2805
SWRI | 96-2-210588-200 | 75.65 | 94.85 | 50.3 | 28.8 | 90.4 | 2800 | 194.06 | 70.62 | 35 | 109 | 1053.8 | 105.9 | 179.2 | 188.8 | 1.2 | 130.8 | 393.8 | 417.9 | 3921.8 | 5.7344 | 1.2805
SWRI | 96-2-210588-200 | 75.6667 | 94.92 | 51 | 32.5 | 90.6 | 2801 | 193.67 | 70.61 | 34.9 | 109 | 1053.7 | 108.2 | 178.6 | 188.2 | 1.2 | 137.3 | 393.2 | 416.9 | 3917.3 | 6.4141 | 1.2805
SWRI | 96-2-210588-200 | 75.6833 | 94.97 | 50.9 | 29.7 | 90.2 | 2800 | 193.89 | 70.48 | 35 | 109 | 1054 | 109.3 | 178.6 | 188.1 | 1.2 | 138.7 | 393.7 | 417.8 | 3923 | 6.3906 | 1.2805
SWRI | 96-2-210588-200 | 75.7 | 94.99 | 50.7 | 27.7 | 90.7 | 2800 | 193.98 | 70.46 | 35 | 109 | 1055.1 | 106.6 | 178.5 | 188 | 1.2 | 139.6 | 393.4 | 417.2 | 3914 | 6.3906 | 1.2805
SWRI | 96-2-210588-200 | 75.7167 | 94.99 | 50.4 | 26.4 | 90.6 | 2799 | 194.29 | 70.45 | 35 | 109 | 1056.4 | 109.1 | 178.8 | 188.3 | 1.2 | 134.5 | 394 | 418.1 | 3916.9 | 6.4375 | 1.2805
SWRI | 96-2-210588-200 | 75.7333 | 95 | 50.2 | 25 | 90.3 | 2800 | 194.29 | 70.46 | 35 | 109 | 1057.1 | 109.9 | 178.7 | 188.2 | 1.2 | 139 | 393.1 | 417.4 | 3913.3 | 5.5781 | 1.2805
SWRI | 96-2-210588-200 | 75.75 | 95.01 | 50 | 24.3 | 90.4 | 2800 | 193.84 | 70.62 | 35 | 109 | 1055.5 | 106.6 | 178.2 | 187.7 | 1.2 | 137.3 | 393.4 | 417.8 | 3914.3 | 6.3906 | 1.2805
SWRI | 96-2-210588-200 | 75.7667 | 94.97 | 49.9 | 24.1 | 90.6 | 2801 | 194.1 | 70.46 | 35 | 109 | 1057.6 | 109.4 | 178.8 | 188.2 | 1.2 | 134.6 | 393.5 | 417.5 | 3915.3 | 6.5234 | 1.2805
SWRI | 96-2-210588-200 | 75.7833 | 94.98 | 49.9 | 24.2 | 90.6 | 2800 | 193.82 | 70.59 | 35 | 109 | 1056.6 | 105.2 | 178.4 | 187.9 | 1.2 | 136.5 | 392.6 | 416.4 | 3915.5 | 5.9531 | 1.2805
SWRI | 96-2-210588-200 | 75.8 | 94.97 | 49.9 | 24.2 | 90.5 | 2799 | 194.1 | 70.47 | 35 | 109 | 1057.1 | 109.6 | 178.9 | 188.4 | 1.2 | 137.3 | 393.8 | 417.9 | 3912.8 | 5.6875 | 1.2805
SWRI | 96-2-210588-200 | 75.8167 | 94.97 | 49.9 | 24.2 | 90.4 | 2800 | 193.91 | 70.55 | 35 | 108.9 | 1056.9 | 108.6 | 178.7 | 188.2 | 1.2 | 137.3 | 394 | 417.9 | 3914 | 6.2344 | 1.2805
SWRI | 96-2-210588-200 | 75.8333 | 94.97 | 49.9 | 24.5 | 90.5 | 2800 | 194.02 | 70.48 | 35 | 108.9 | 1056.3 | 105.8 | 178.7 | 188.2 | 1.2 | 137.2 | 393.7 | 417.9 | 3912.9 | 5.6406 | 1.2805
SWRI | 96-2-210588-200 | 75.85 | 94.96 | 50 | 24.8 | 90.7 | 2799 | 194.06 | 70.48 | 35 | 108.9 | 1057.2 | 106.2 | 179 | 188.5 | 1.2 | 137.6 | 393.1 | 417.3 | 3916.4 | 5.9062 | 1.2805
SWRI | 96-2-210588-200 | 75.8667 | 94.97 | 50 | 25.1 | 90.5 | 2801 | 194.08 | 70.45 | 35.1 | 108.9 | 1056.8 | 108.5 | 178.7 | 188.2 | 1.2 | 132.8 | 393.9 | 417.7 | 3914 | 5.6016 | 1.2805
SWRI | 96-2-210588-200 | 75.8833 | 94.96 | 50 | 25.2 | 90.3 | 2800 | 193.98 | 70.51 | 35 | 108.9 | 1056.3 | 105.3 | 178.8 | 188.3 | 1.2 | 137.4 | 394.4 | 418.3 | 3907.9 | 5.6641 | 1.2805
SWRI | 96-2-210588-200 | 75.9 | 94.96 | 50 | 25.2 | 90.5 | 2799 | 194.07 | 70.44 | 35 | 108.9 | 1058.3 | 108.5 | 179.2 | 188.7 | 1.2 | 141.4 | 394.3 | 418 | 3911.1 | 5.6641 | 1.2805
SWRI | 96-2-210588-200 | 75.9167 | 94.98 | 50 | 25.3 | 90.7 | 2801 | 193.86 | 70.64 | 35 | 108.9 | 1053.8 | 106.3 | 178.2 | 187.6 | 1.2 | 137.3 | 393 | 417 | 3909.1 | 5.9531 | 1.2805
SWRI | 96-2-210588-200 | 75.9333 | 94.95 | 50.1 | 25.5 | 90.5 | 2800 | 193.88 | 70.53 | 35.1 | 108.9 | 1056.8 | 109 | 178.7 | 188.2 | 1.2 | 133.3 | 394.2 | 418 | 3908 | 5.5781 | 1.2805
SWRI | 96-2-210588-200 | 75.95 | 94.94 | 50.1 | 25.5 | 90.3 | 2800 | 193.92 | 70.5 | 35 | 109 | 1056.8 | 104.8 | 178.8 | 188.2 | 1.2 | 137.8 | 394.3 | 418.2 | 3913.1 | 6.3047 | 1.2805
SWRI | 96-2-210588-200 | 75.9667 | 94.93 | 50.1 | 25.5 | 90.5 | 2799 | 194.14 | 70.43 | 35 | 108.9 | 1057.8 | 107.9 | 179.2 | 188.6 | 1.2 | 133.1 | 393.7 | 417.8 | 3910.2 | 6.4141 | 1.2805
SWRI | 96-2-210588-200 | 75.9833 | 94.94 | 50.1 | 25.6 | 90.7 | 2800 | 193.8 | 70.66 | 35 | 109 | 1054.5 | 107.1 | 178.6 | 188 | 1.2 | 133 | 393.2 | 417.6 | 3914 | 5.6875 | 1.2805
SWRI | 96-2-210588-200 | 76 | 94.93 | 50.1 | 25.7 | 90.5 | 2800 | 193.95 | 70.49 | 35 | 109 | 1056 | 108.3 | 178.8 | 188.2 | 1.2 | 139.5 | 393.5 | 417.2 | 3911.2 | 6.4766 | 1.2805
SWRI | 96-2-210588-200 | 76.0167 | 94.93 | 50.1 | 25.7 | 90.3 | 2800 | 193.95 | 70.54 | 35 | 109 | 1055.6 | 109.7 | 178.6 | 188.1 | 1.2 | 134.9 | 393.1 | 416.8 | 3909.3 | 5.9766 | 1.2805
SWRI | 96-2-210588-200 | 76.0333 | 94.93 | 50.1 | 25.8 | 90.5 | 2800 | 193.97 | 70.52 | 35 | 108.9 | 1056.4 | 106.2 | 178.9 | 188.4 | 1.3 | 135.3 | 394 | 418 | 3910.7 | 5.7344 | 1.2805
SWRI | 96-2-210588-200 | 76.05 | 94.93 | 50.1 | 26 | 90.7 | 2800 | 193.98 | 70.52 | 35 | 109 | 1055.8 | 107.9 | 178.9 | 188.3 | 1.2 | 137.3 | 394.4 | 418.5 | 3912.6 | 5.5547 | 1.2805
SWRI | 96-2-210588-200 | 76.0667 | 95.11 | 50.1 | 25.9 | 90.5 | 2800 | 194.01 | 70.51 | 35.1 | 109 | 1056.1 | 105.8 | 178.8 | 188.3 | 1.2 | 133.2 | 393.7 | 417.9 | 3907.9 | 6.2344 | 1.2805
SWRI | 96-2-210588-200 | 76.0833 | 95.12 | 50.1 | 25.6 | 90.3 | 2800 | 194.04 | 70.46 | 35 | 109 | 1057.3 | 106 | 178.8 | 188.3 | 1.2 | 139.6 | 394.2 | 418 | 3909.8 | 6.2812 | 1.2805
SWRI | 96-2-210588-200 | 76.1 | 95.12 | 50 | 25.1 | 90.5 | 2800 | 194.06 | 70.45 | 35 | 108.9 | 1056.9 | 108.4 | 178.7 | 188.2 | 1.3 | 139.6 | 393.1 | 417.5 | 3905.5 | 5.625 | 1.2805
SWRI | 96-2-210588-200 | 76.1167 | 95.12 | 50 | 24.9 | 90.7 | 2800 | 194.05 | 70.5 | 35 | 109 | 1057.4 | 108.7 | 178.9 | 188.4 | 1.2 | 135.1 | 393.5 | 417.7 | 3907.4 | 5.9531 | 1.2805
SWRI | 96-2-210588-200 | 76.1333 | 95.12 | 49.9 | 24.8 | 90.4 | 2801 | 194.07 | 70.46 | 35 | 109 | 1057.2 | 105.2 | 178.8 | 188.2 | 1.3 | 143.7 | 389.3 | 412.9 | 3906.6 | 5.9766 | 1.2805
SWRI | 96-2-210588-200 | 76.15 | 95.14 | 49.9 | 24.5 | 90.3 | 2800 | 194.02 | 70.49 | 35 | 109 | 1057.1 | 107.2 | 178.6 | 188.1 | 1.3 | 143.9 | 394.1 | 418.1 | 3909.7 | 5.5547 | 1.2805
SWRI | 96-2-210588-200 | 76.1667 | 95.14 | 49.9 | 24.4 | 90.7 | 2800 | 193.97 | 70.5 | 35 | 109 | 1057.7 | 108.4 | 178.8 | 188.3 | 1.2 | 139.3 | 392.9 | 417.1 | 3896.2 | 5.6406 | 1.2805
SWRI | 96-2-210588-200 | 76.1833 | 95.13 | 49.9 | 24.3 | 90.6 | 2801 | 194.04 | 70.48 | 35 | 109 | 1056.5 | 104.8 | 178.5 | 188 | 1.3 | 143.5 | 394 | 417.9 | 3908.7 | 6.2578 | 1.2805
SWRI | 96-2-210588-200 | 76.2 | 95.14 | 49.9 | 24.4 | 90.3 | 2799 | 194.02 | 70.52 | 35 | 108.9 | 1057.6 | 107.7 | 178.9 | 188.4 | 1.3 | 132.8 | 394.4 | 418.2 | 3906.4 | 6.2812 | 1.2805
SWRI | 96-2-210588-200 | 76.2167 | 95.14 | 49.9 | 24.4 | 90.6 | 2800 | 194.19 | 70.44 | 35 | 108.9 | 1057.8 | 105.8 | 179 | 188.4 | 1.2 | 138.8 | 394 | 418.1 | 3910.6 | 6.4375 | 1.2805
SWRI | 96-2-210588-200 | 76.2333 | 95.13 | 49.8 | 24.3 | 90.7 | 2800 | 194.09 | 70.5 | 35 | 109 | 1057.2 | 108.8 | 178.9 | 188.3 | 1.3 | 137.5 | 394.1 | 418 | 3907.3 | 5.6875 | 1.2805
SWRI | 96-2-210588-200 | 76.25 | 95.15 | 49.8 | 24.2 | 90.3 | 2800 | 194.09 | 70.46 | 35 | 109 | 1057.5 | 107.8 | 178.9 | 188.4 | 1.3 | 141.1 | 394.5 | 418.2 | 3903.7 | 6.4766 | 1.2805
SWRI | 96-2-210588-200 | 76.2667 | 95.14 | 49.8 | 24.1 | 90.4 | 2800 | 194.05 | 70.51 | 35 | 109 | 1058.1 | 109.3 | 178.9 | 188.4 | 1.2 | 135.1 | 393.8 | 417.9 | 3900.4 | 5.5547 | 1.2805
SWRI | 96-2-210588-200 | 76.2833 | 95.15 | 49.8 | 24.1 | 90.7 | 2801 | 193.82 | 70.56 | 34.9 | 108.9 | 1056.3 | 107.2 | 178.5 | 188 | 1.3 | 141.6 | 394.4 | 418.2 | 3898.4 | 5.7109 | 1.2805
SWRI | 96-2-210588-200 | 76.3 | 95.14 | 49.8 | 24.1 | 90.6 | 2800 | 194.06 | 70.45 | 35 | 109 | 1057.5 | 108.5 | 178.9 | 188.3 | 1.2 | 141.3 | 393.8 | 417.9 | 3902.9 | 5.6406 | 1.2805
SWRI | 96-2-210588-200 | 76.3167 | 95.14 | 49.8 | 24 | 90.3 | 2800 | 194.03 | 70.51 | 35 | 108.9 | 1057.8 | 107.7 | 178.8 | 188.2 | 1.2 | 134 | 394.2 | 418.2 | 3900.3 | 6.2578 | 1.2805
SWRI | 96-2-210588-200 | 76.3333 | 95.14 | 49.8 | 24.1 | 90.4 | 2800 | 194.07 | 70.42 | 34.9 | 108.9 | 1058 | 106.6 | 178.9 | 188.3 | 1.2 | 142.1 | 394.2 | 418.1 | 3899.2 | 5.9531 | 1.2805
SWRI | 96-2-210588-200 | 76.35 | 95.13 | 49.8 | 24.4 | 90.7 | 2800 | 193.96 | 70.54 | 34.9 | 109 | 1057.7 | 108.5 | 178.7 | 188.2 | 1.2 | 140.2 | 394.2 | 417.9 | 3897.7 | 6.4766 | 1.2805
SWRI | 96-2-210588-200 | 76.3667 | 95.07 | 49.9 | 24.8 | 90.5 | 2801 | 194.03 | 70.51 | 34.9 | 109 | 1056.2 | 107.3 | 178.6 | 188.1 | 1.2 | 140 | 393.9 | 418 | 3901 | 6.4766 | 1.2805
SWRI | 96-2-210588-200 | 76.3833 | 95.04 | 49.9 | 25.1 | 90.4 | 2800 | 193.9 | 70.55 | 34.9 | 109 | 1056.9 | 106.4 | 178.7 | 188.1 | 1.2 | 136.3 | 393.4 | 417.6 | 3904.5 | 6.4141 | 1.2805
SWRI | 96-2-210588-200 | 76.4 | 95.04 | 50 | 25.2 | 90.4 | 2800 | 194.04 | 70.43 | 34.9 | 109 | 1058.3 | 105.2 | 178.9 | 188.4 | 1.2 | 132.2 | 393.5 | 417.4 | 3903.7 | 5.6016 | 1.2805
SWRI | 96-2-210588-200 | 76.4167 | 95.04 | 50 | 25.4 | 90.5 | 2799 | 193.85 | 70.53 | 34.9 | 109.1 | 1055.4 | 109.4 | 178.7 | 188.2 | 1.3 | 137.2 | 393.1 | 417.1 | 3897.9 | 6.4766 | 1.2805
SWRI | 96-2-210588-200 | 76.4333 | 95.03 | 50.1 | 25.5 | 90.6 | 2800 | 194.08 | 70.5 | 34.9 | 109.1 | 1057.8 | 108.7 | 179.1 | 188.6 | 1.2 | 139.4 | 393.8 | 417.7 | 3904.2 | 6.2812 | 1.2805
SWRI | 96-2-210588-200 | 76.45 | 95.05 | 50.1 | 25.4 | 90.6 | 2800 | 193.92 | 70.52 | 34.9 | 109.1 | 1056.5 | 108.4 | 178.7 | 188.2 | 1.2 | 129.2 | 393.5 | 417.6 | 3905 | 6.2344 | 1.2805
SWRI | 96-2-210588-200 | 76.4667 | 95.04 | 50.1 | 25.5 | 90.4 | 2800 | 194.05 | 70.48 | 34.9 | 109.1 | 1056.6 | 106.2 | 178.9 | 188.4 | 1.3 | 144.7 | 393.7 | 417.6 | 3902.4 | 6.5 | 1.2805
SWRI | 96-2-210588-200 | 76.4833 | 94.94 | 50.1 | 25.5 | 90.3 | 2800 | 194.17 | 70.43 | 34.9 | 109.1 | 1057.3 | 106.9 | 178.9 | 188.4 | 1.3 | 137.3 | 393.7 | 417.7 | 3905.5 | 5.4922 | 1.2805
SWRI | 96-2-210588-200 | 76.5 | 94.95 | 50.1 | 25.5 | 90.5 | 2800 | 194.04 | 70.48 | 34.9 | 109.1 | 1056.7 | 109 | 178.9 | 188.4 | 1.2 | 130.6 | 393.9 | 417.8 | 3904.3 | 5.9531 | 1.2805
SWRI | 96-2-210588-200 | 76.5167 | 94.94 | 50.1 | 25.4 | 90.7 | 2800 | 193.94 | 70.52 | 35 | 109.1 | 1055.6 | 107 | 178.7 | 188.2 | 1.2 | 132.9 | 394 | 417.6 | 3908.4 | 5.7109 | 1.2805
SWRI | 96-2-210588-200 | 76.5333 | 94.94 | 50.1 | 25.5 | 90.6 | 2800 | 194.1 | 70.46 | 34.9 | 109.1 | 1057.7 | 107.5 | 178.8 | 188.3 | 1.2 | 136.3 | 393.8 | 417.6 | 3906.9 | 5.8828 | 1.2805
SWRI | 96-2-210588-200 | 76.55 | 94.94 | 50.1 | 25.5 | 90.3 | 2800 | 194.05 | 70.47 | 34.9 | 109.1 | 1057.3 | 107.5 | 178.9 | 188.4 | 1.2 | 137.1 | 393.8 | 417.8 | 3905.8 | 5.4922 | 1.2805
SWRI | 96-2-210588-200 | 76.5667 | 94.93 | 50.1 | 25.5 | 90.5 | 2800 | 194.18 | 70.41 | 35 | 109.1 | 1057.6 | 107.4 | 178.9 | 188.4 | 1.2 | 134 | 392.5 | 416.5 | 3896.2 | 6.4141 | 1.2805
SWRI | 96-2-210588-200 | 76.5833 | 94.96 | 50.1 | 25.4 | 90.7 | 2800 | 193.91 | 70.5 | 34.9 | 109.1 | 1057 | 108.7 | 178.8 | 188.2 | 1.2 | 134.9 | 393.4 | 417.7 | 3891.5 | 5.9531 | 1.2805
SWRI | 96-2-210588-200 | 76.6 | 94.96 | 50.1 | 25.4 | 90.5 | 2800 | 193.8 | 70.63 | 35 | 109.1 | 1055.1 | 106.7 | 178.4 | 187.9 | 1.2 | 133 | 393.8 | 417.7 | 3894.4 | 5.5781 | 1.2805
SWRI | 96-2-210588-200 | 76.6167 | 94.95 | 50.1 | 25.4 | 90.3 | 2800 | 194.18 | 70.44 | 34.9 | 109.1 | 1057.4 | 105.8 | 179 | 188.5 | 1.2 | 135.2 | 394.2 | 417.8 | 3899.6 | 5.5781 | 1.2805
SWRI | 96-2-210588-200 | 76.6333 | 94.94 | 50.1 | 25.4 | 90.6 | 2800 | 194.02 | 70.49 | 35 | 109.1 | 1058.1 | 109.6 | 179 | 188.4 | 1.2 | 135.2 | 393.4 | 417 | 3891.7 | 5.7344 | 1.2805
SWRI | 96-2-210588-200 | 76.65 | 94.95 | 50.1 | 25.4 | 90.6 | 2800 | 193.96 | 70.46 | 34.9 | 109.1 | 1056.6 | 106.8 | 178.8 | 188.2 | 1.3 | 139.5 | 393.8 | 417.9 | 3892 | 5.6641 | 1.2805
SWRI | 96-2-210588-200 | 76.6667 | 94.95 | 50.1 | 25.4 | 90.3 | 2800 | 193.95 | 70.52 | 35 | 109.1 | 1057.1 | 108.9 | 178.7 | 188.2 | 1.2 | 140.9 | 393.7 | 417.4 | 3892.9 | 6.2578 | 1.2805
SWRI | 96-2-210588-200 | 76.6833 | 94.96 | 50.1 | 25.5 | 90.4 | 2800 | 193.79 | 70.58 | 34.9 | 109 | 1055.6 | 107.7 | 178.3 | 187.8 | 1.2 | 130.7 | 394.4 | 418.2 | 3893.5 | 5.5547 | 1.2805
SWRI | 96-2-210588-200 | 76.7 | 94.94 | 50.1 | 25.5 | 90.7 | 2799 | 194.05 | 70.47 | 35 | 109 | 1058.1 | 105.9 | 179.1 | 188.6 | 1.3 | 136.7 | 393.5 | 417.6 | 3889.9 | 5.5781 | 1.2805
SWRI | 96-2-210588-200 | 76.7167 | 94.96 | 50.1 | 25.5 | 90.5 | 2800 | 194.04 | 70.44 | 35 | 109 | 1055.8 | 105.9 | 178.6 | 188.1 | 1.3 | 143 | 394.2 | 418.2 | 3890.3 | 5.4922 | 1.2805
SWRI | 96-2-210588-200 | 76.7333 | 94.95 | 50.1 | 25.5 | 90.3 | 2800 | 194.1 | 70.48 | 35 | 109 | 1055.9 | 106.4 | 178.8 | 188.2 | 1.2 | 131.9 | 393.8 | 417.7 | 3889.2 | 5.5781 | 1.2805
SWRI | 96-2-210588-200 | 76.75 | 94.96 | 50.1 | 25.3 | 90.6 | 2800 | 194.1 | 70.47 | 35 | 108.9 | 1057.1 | 106.5 | 178.8 | 188.3 | 1.3 | 146.4 | 392.4 | 416.3 | 3890.9 | 6.4531 | 1.2805
SWRI | 96-2-210588-200 | 76.7667 | 94.96 | 50.1 | 25.1 | 90.8 | 2799 | 193.93 | 70.51 | 35 | 108.9 | 1057.4 | 108.4 | 178.9 | 188.4 | 1.3 | 137.9 | 393.6 | 417.6 | 3897.7 | 5.5547 | 1.2805
SWRI | 96-2-210588-200 | 76.7833 | 94.97 | 50 | 24.8 | 90.4 | 2801 | 194.16 | 70.45 | 35 | 108.9 | 1056.8 | 106.9 | 178.5 | 188 | 1.2 | 136.1 | 395.1 | 418.6 | 3888.5 | 5.6875 | 1.2805
SWRI | 96-2-210588-200 | 76.8 | 94.96 | 50 | 24.7 | 90.3 | 2800 | 194.09 | 70.45 | 35.1 | 108.9 | 1057.2 | 107.4 | 178.8 | 188.3 | 1.3 | 144.6 | 394.5 | 418.5 | 3877.1 | 5.6016 | 1.2805
SWRI | 96-2-210588-200 | 76.8167 | 94.96 | 50 | 24.7 | 90.7 | 2801 | 193.93 | 70.58 | 35 | 108.9 | 1055.2 | 105.2 | 178.3 | 187.8 | 1.3 | 139 | 394 | 418 | 3880.9 | 5.4688 | 1.2805
SWRI | 96-2-210588-200 | 76.8333 | 94.95 | 50 | 24.6 | 90.4 | 2800 | 194.03 | 70.5 | 35.1 | 108.9 | 1057.7 | 106.8 | 178.9 | 188.4 | 1.2 | 134.3 | 393.8 | 417.8 | 3888.5 | 5.6875 | 1.2805
SWRI | 96-2-210588-200 | 76.85 | 94.94 | 50 | 24.7 | 90.2 | 2800 | 193.95 | 70.52 | 35.1 | 108.9 | 1056.4 | 108.5 | 178.7 | 188.1 | 1.3 | 139.5 | 395.2 | 418.6 | 3879.9 | 5.4453 | 1.2805
SWRI | 96-2-210588-200 | 76.8667 | 94.95 | 50 | 24.7 | 90.6 | 2801 | 194.13 | 70.46 | 35.1 | 108.9 | 1058.2 | 108.2 | 178.9 | 188.4 | 1.3 | 135.6 | 394.1 | 418.1 | 3884 | 6.3906 | 1.2805
SWRI | 96-2-210588-200 | 76.8833 | 94.93 | 50 | 24.7 | 90.6 | 2800 | 194.02 | 70.41 | 35.1 | 108.9 | 1057.2 | 108.1 | 178.7 | 188.2 | 1.2 | 137.4 | 394.2 | 418.3 | 3883.3 | 5.6406 | 1.2805
SWRI | 96-2-210588-200 | 76.9 | 94.95 | 50 | 24.6 | 90.3 | 2800 | 194.06 | 70.48 | 35.1 | 108.9 | 1057.7 | 108.4 | 178.8 | 188.3 | 1.3 | 143.5 | 394.8 | 418.4 | 3881.9 | 5.8828 | 1.2805
SWRI | 96-2-210588-200 | 76.9167 | 94.96 | 50 | 24.5 | 90.4 | 2801 | 193.82 | 70.62 | 35.1 | 108.8 | 1055.6 | 106.4 | 178.3 | 187.7 | 1.2 | 134.8 | 394.5 | 418.4 | 3884.9 | 5.8594 | 1.2805
SWRI | 96-2-210588-200 | 76.9333 | 94.94 | 49.9 | 24.4 | 90.7 | 2800 | 194.01 | 70.5 | 35.1 | 108.9 | 1056.4 | 108.3 | 178.6 | 188.1 | 1.2 | 136.3 | 394.2 | 418.3 | 3886.2 | 5.625 | 1.2805
SWRI | 96-2-210588-200 | 76.95 | 94.94 | 50 | 24.4 | 90.6 | 2799 | 194.05 | 70.46 | 35.1 | 108.9 | 1058.7 | 106.5 | 179.1 | 188.5 | 1.2 | 135.2 | 394 | 417.8 | 3875.1 | 6.3906 | 1.2805
SWRI | 96-2-210588-200 | 76.9667 | 94.94 | 49.9 | 24.4 | 90.2 | 2800 | 194.07 | 70.48 | 35.1 | 109 | 1057.2 | 106.3 | 178.9 | 188.4 | 1.2 | 134.2 | 394.2 | 418.3 | 3886.6 | 5.625 | 1.2805
SWRI | 96-2-210588-200 | 76.9833 | 94.94 | 49.9 | 24.5 | 90.7 | 2801 | 194.05 | 70.45 | 35.1 | 109 | 1058.2 | 105.9 | 178.7 | 188.2 | 1.2 | 137.3 | 394.1 | 418 | 3881.7 | 5.6016 | 1.2805
SWRI | 96-2-210588-200 | 77 | 94.94 | 49.9 | 24.4 | 90.6 | 2801 | 194.02 | 70.45 | 35.1 | 109 | 1056.7 | 105.6 | 178.6 | 188 | 1.3 | 146.2 | 395 | 418.6 | 3874.7 | 6.3047 | 1.2805
SWRI | 96-2-210588-200 | 77.0167 | 94.94 | 49.9 | 24.4 | 90.3 | 2799 | 194.01 | 70.52 | 35.1 | 109.1 | 1056.9 | 109 | 178.9 | 188.3 | 1.2 | 132.8 | 393.8 | 417.8 | 3877.7 | 6.2109 | 1.2805
SWRI | 96-2-210588-200 | 77.0333 | 94.95 | 49.9 | 24.4 | 90.6 | 2800 | 193.97 | 70.54 | 35.1 | 109 | 1057.3 | 108.2 | 178.8 | 188.3 | 1.2 | 141.2 | 394.5 | 418.3 | 3879.6 | 5.5547 | 1.2805
SWRI | 96-2-210588-200 | 77.05 | 94.94 | 49.9 | 24.4 | 90.7 | 2800 | 194.12 | 70.48 | 35.1 | 109.1 | 1057.4 | 105.7 | 179 | 188.5 | 1.3 | 137.2 | 394 | 418 | 3874.7 | 6.3906 | 1.2805
SWRI | 96-2-210588-200 | 77.0667 | 94.94 | 49.9 | 24.4 | 90.4 | 2799 | 193.92 | 70.58 | 35.1 | 109.1 | 1057.5 | 109.1 | 178.9 | 188.3 | 1.2 | 130.8 | 394 | 417.5 | 3869.7 | 5.7344 | 1.2805
SWRI | 96-2-210588-200 | 77.0833 | 94.93 | 49.9 | 24.4 | 90.3 | 2800 | 194.03 | 70.48 | 35.1 | 109.1 | 1058 | 106.4 | 178.8 | 188.3 | 1.3 | 139.8 | 393.9 | 418 | 3880.6 | 5.4922 | 1.2805
SWRI | 96-2-210588-200 | 77.1 | 94.93 | 49.9 | 24.4 | 90.6 | 2800 | 194.11 | 70.45 | 35.1 | 109.1 | 1057.5 | 106.6 | 178.9 | 188.4 | 1.3 | 146.1 | 394 | 418 | 3873.7 | 5.9531 | 1.2805
SWRI | 96-2-210588-200 | 77.1167 | 94.94 | 49.9 | 24.7 | 90.6 | 2801 | 193.91 | 70.61 | 35.1 | 109.1 | 1055.9 | 109.4 | 178.2 | 187.7 | 1.2 | 132.7 | 393.8 | 417.8 | 3876.4 | 5.7109 | 1.2805
SWRI | 96-2-210588-200 | 77.1333 | 94.93 | 50 | 25 | 90.3 | 2800 | 194.07 | 70.45 | 35.1 | 109.1 | 1057.3 | 106.7 | 178.9 | 188.4 | 1.3 | 141.6 | 393.6 | 417.8 | 3878.4 | 5.4453 | 1.2805
SWRI | 96-2-210588-200 | 77.15 | 94.94 | 50 | 25.2 | 90.4 | 2800 | 193.9 | 70.58 | 35.1 | 109.1 | 1055.2 | 108.6 | 178.4 | 187.9 | 1.3 | 145.9 | 394.2 | 417.8 | 3871 | 5.8203 | 1.2805
SWRI | 96-2-210588-200 | 77.1667 | 94.93 | 50 | 25.2 | 90.7 | 2800 | 193.96 | 70.52 | 35.1 | 109 | 1057 | 106.3 | 178.8 | 188.2 | 1.2 | 137.5 | 394.1 | 418.1 | 3878.5 | 5.5312 | 1.2805
SWRI | 96-2-210588-200 | 77.1833 | 94.94 | 50 | 25.3 | 90.5 | 2800 | 194.12 | 70.49 | 35 | 109.1 | 1057.6 | 106.8 | 178.9 | 188.4 | 1.2 | 132.7 | 392.8 | 417.1 | 3879.8 | 6.4375 | 1.2805
SWRI | 96-2-210588-200 | 77.2 | 94.93 | 50.1 | 25.4 | 90.2 | 2800 | 194.02 | 70.5 | 35 | 109.1 | 1056.1 | 108 | 178.9 | 188.4 | 1.2 | 128.5 | 393.3 | 417.4 | 3875.8 | 6.2344 | 1.2805
SWRI | 96-2-210588-200 | 77.2167 | 94.94 | 50.1 | 25.3 | 90.7 | 2800 | 193.97 | 70.49 | 35 | 109.1 | 1058 | 106.3 | 179.1 | 188.6 | 1.2 | 134.6 | 393.3 | 417.4 | 3874.2 | 6.2812 | 1.2805
SWRI | 96-2-210588-200 | 77.2333 | 95.01 | 50.1 | 25.4 | 90.5 | 2800 | 194.05 | 70.42 | 35 | 109.1 | 1057.3 | 105.7 | 178.9 | 188.4 | 1.2 | 139.2 | 394 | 417.9 | 3875.2 | 5.5781 | 1.2805
SWRI | 96-2-210588-200 | 77.25 | 95.01 | 50 | 25.4 | 90.3 | 2800 | 194.14 | 70.46 | 35 | 109.1 | 1057.7 | 108.4 | 179 | 188.4 | 1.2 | 133 | 393.6 | 417.2 | 3882.5 | 5.5781 | 1.2805
SWRI | 96-2-210588-200 | 77.2667 | 95.02 | 50 | 25.4 | 90.5 | 2800 | 193.87 | 70.53 | 35 | 109.1 | 1056.6 | 108.5 | 178.6 | 188.1 | 1.3 | 134.7 | 394.2 | 418.2 | 3880.2 | 6.4141 | 1.2805
SWRI | 96-2-210588-200 | 77.2833 | 95.01 | 50 | 25.4 | 90.7 | 2800 | 194.09 | 70.47 | 35 | 109.1 | 1056.4 | 105.8 | 178.9 | 188.4 | 1.2 | 132.8 | 393.8 | 417.6 | 3869.5 | 6.4766 | 1.2805
SWRI | 96-2-210588-200 | 77.3 | 95.02 | 50 | 25.4 | 90.5 | 2800 | 193.96 | 70.56 | 35 | 109.1 | 1055.9 | 108 | 178.6 | 188.1 | 1.2 | 129.2 | 393.8 | 417.8 | 3870.8 | 6.4766 | 1.2805
SWRI | 96-2-210588-200 | 77.3167 | 95.01 | 50 | 25.4 | 90.3 | 2799 | 194 | 70.58 | 34.9 | 109.1 | 1056.4 | 106.4 | 178.8 | 188.3 | 1.3 | 139.6 | 394.1 | 418.2 | 3872.7 | 5.8594 | 1.2805
SWRI | 96-2-210588-200 | 77.3333 | 95 | 50.1 | 25.5 | 90.6 | 2799 | 194.12 | 70.46 | 35 | 109 | 1057.8 | 107.6 | 179.1 | 188.6 | 1.2 | 133.3 | 393.1 | 416.9 | 3872.4 | 5.9297 | 1.2805
SWRI | 96-2-210588-200 | 77.35 | 95.02 | 50 | 25.4 | 90.7 | 2800 | 194.06 | 70.46 | 35 | 109.1 | 1056.4 | 106.1 | 179 | 188.4 | 1.2 | 127 | 394.1 | 417.7 | 3871.8 | 5.7344 | 1.2805
SWRI | 96-2-210588-200 | 77.3667 | 95.02 | 50 | 25.4 | 90.4 | 2800 | 193.98 | 70.54 | 34.9 | 109 | 1056.9 | 108.5 | 179 | 188.5 | 1.2 | 133.5 | 393.7 | 417.5 | 3868.4 | 5.9297 | 1.2805
SWRI | 96-2-210588-200 | 77.3833 | 95 | 50 | 25.4 | 90.2 | 2799 | 194.07 | 70.44 | 34.9 | 109 | 1057.7 | 105.8 | 179.1 | 188.6 | 1.2 | 135.8 | 394.4 | 418.3 | 3861.8 | 6.2578 | 1.2805
SWRI | 96-2-210588-200 | 77.4 | 95.01 | 50 | 25.4 | 90.7 | 2800 | 193.87 | 70.59 | 34.9 | 108.9 | 1055.8 | 108.7 | 178.5 | 188 | 1.2 | 128.9 | 393.8 | 417.8 | 3859.7 | 6.4375 | 1.2805
SWRI | 96-2-210588-200 | 77.4167 | 95 | 50 | 25.4 | 90.7 | 2800 | 194.04 | 70.48 | 34.9 | 109 | 1057.7 | 108.4 | 178.9 | 188.4 | 1.3 | 136.3 | 393.8 | 418.1 | 3868.4 | 5.4922 | 1.2805
SWRI | 96-2-210588-200 | 77.4333 | 95 | 50 | 25.4 | 90.3 | 2800 | 194.04 | 70.52 | 34.9 | 108.9 | 1056.5 | 105.7 | 178.8 | 188.3 | 1.2 | 138.8 | 394.1 | 418 | 3859.9 | 5.7344 | 1.2805
SWRI | 96-2-210588-200 | 77.45 | 95 | 50 | 25.4 | 90.5 | 2800 | 194.11 | 70.47 | 34.9 | 108.9 | 1057.6 | 106.8 | 179 | 188.5 | 1.2 | 138.7 | 393.5 | 417.5 | 3863.8 | 5.7734 | 1.2805
SWRI | 96-2-210588-200 | 77.4667 | 94.99 | 50 | 25.4 | 90.7 | 2800 | 194.03 | 70.46 | 34.9 | 108.9 | 1057.5 | 106.5 | 179 | 188.5 | 1.3 | 140.1 | 394.2 | 418.1 | 3858.9 | 5.6016 | 1.2805
SWRI | 96-2-210588-200 | 77.4833 | 95.01 | 50 | 25.4 | 90.4 | 2801 | 193.95 | 70.54 | 34.9 | 108.9 | 1054.3 | 106.6 | 178.4 | 187.8 | 1.3 | 143.2 | 394.1 | 417.9 | 3856.6 | 5.9531 | 1.2805
SWRI | 96-2-210588-200 | 77.5 | 95 | 50 | 25.4 | 90.3 | 2800 | 193.86 | 70.52 | 34.9 | 108.9 | 1056.3 | 109 | 178.5 | 188 | 1.2 | 134.4 | 394 | 417.8 | 3862 | 5.7734 | 1.2805
SWRI | 96-2-210588-200 | 77.5167 | 94.99 | 50 | 25.4 | 90.7 | 2800 | 193.94 | 70.49 | 34.9 | 108.9 | 1056.8 | 107.3 | 178.8 | 188.3 | 1.2 | 136.6 | 394.1 | 418.1 | 3863.1 | 6.4766 | 1.2805
SWRI | 96-2-210588-200 | 77.5333 | 94.99 | 50 | 25.3 | 90.5 | 2800 | 194.13 | 70.44 | 34.9 | 108.9 | 1057.8 | 105.4 | 179.1 | 188.6 | 1.2 | 138.3 | 394.1 | 417.8 | 3854.3 | 5.5781 | 1.2805
SWRI | 96-2-210588-200 | 77.55 | 95 | 50 | 25.4 | 90.3 | 2800 | 193.88 | 70.56 | 34.9 | 108.9 | 1055.5 | 109 | 178.6 | 188 | 1.2 | 133.8 | 393.9 | 417.6 | 3852.9 | 5.9531 | 1.2805
SWRI | 96-2-210588-200 | 77.5667 | 94.99 | 50 | 25.3 | 90.6 | 2800 | 193.97 | 70.48 | 34.9 | 108.9 | 1057.2 | 107.3 | 178.9 | 188.4 | 1.2 | 135 | 394.2 | 417.9 | 3857.7 | 5.5547 | 1.2805
SWRI | 96-2-210588-200 | 77.5833 | 95 | 50 | 25 | 90.7 | 2800 | 193.95 | 70.52 | 34.9 | 108.9 | 1054.8 | 106.5 | 178.5 | 188 | 1.2 | 139.7 | 394.1 | 417.9 | 3858.8 | 5.7109 | 1.2805
SWRI | 96-2-210588-200 | 77.6 | 95 | 50 | 24.9 | 90.4 | 2800 | 194.21 | 70.44 | 34.9 | 108.9 | 1057.2 | 106.9 | 178.9 | 188.4 | 1.2 | 135 | 394.6 | 418.3 | 3853.6 | 6.2812 | 1.2805
SWRI | 96-2-210588-200 | 77.6167 | 95 | 49.9 | 24.9 | 90.3 | 2800 | 193.98 | 70.51 | 34.9 | 108.9 | 1057.1 | 105.2 | 178.9 | 188.4 | 1.2 | 141.6 | 394.1 | 417.6 | 3850.8 | 5.6016 | 1.2805
SWRI | 96-2-210588-200 | 77.6333 | 95 | 49.9 | 24.8 | 90.6 | 2801 | 193.85 | 70.55 | 34.9 | 108.9 | 1055.3 | 108.3 | 178.4 | 187.9 | 1.3 | 140.7 | 394 | 418 | 3856.2 | 6.6328 | 1.2805
SWRI | 96-2-210588-200 | 77.65 | 95.01 | 49.9 | 24.7 | 90.7 | 2800 | 194.04 | 70.49 | 34.9 | 108.9 | 1055.5 | 106.5 | 178.6 | 188.1 | 1.2 | 131.9 | 394.6 | 418.4 | 3859 | 5.6875 | 1.2805
SWRI | 96-2-210588-200 | 77.6667 | 95.01 | 49.9 | 24.7 | 90.3 | 2799 | 194.01 | 70.52 | 34.9 | 108.9 | 1055.6 | 109.1 | 178.8 | 188.3 | 1.3 | 145.2 | 394.6 | 418.2 | 3855.3 | 6.5 | 1.2805
SWRI | 96-2-210588-200 | 77.6833 | 95 | 49.9 | 24.7 | 90.4 | 2800 | 194.1 | 70.47 | 34.9 | 108.9 | 1056.9 | 109.9 | 178.9 | 188.3 | 1.3 | 145.2 | 394.2 | 418 | 3850.6 | 5.5078 | 1.2805
SWRI | 96-2-210588-200 | 77.7 | 94.99 | 49.9 | 24.7 | 90.7 | 2800 | 194.06 | 70.52 | 34.9 | 109 | 1056.5 | 107.8 | 178.9 | 188.4 | 1.2 | 144.4 | 392.8 | 417 | 3846.6 | 5.7344 | 1.2805
SWRI | 96-2-210588-200 | 77.7167 | 95.01 | 49.9 | 24.7 | 90.6 | 2800 | 194.03 | 70.48 | 34.9 | 109 | 1056.8 | 108.3 | 178.8 | 188.3 | 1.3 | 143.1 | 394.4 | 418.2 | 3852.3 | 5.8438 | 1.2805
SWRI | 96-2-210588-200 | 77.7333 | 95 | 49.9 | 24.7 | 90.3 | 2800 | 194.03 | 70.49 | 34.9 | 109 | 1056.5 | 106.3 | 178.9 | 188.3 | 1.3 | 140.6 | 394 | 418 | 3852.2 | 5.5312 | 1.2805
SWRI | 96-2-210588-200 | 77.75 | 94.98 | 49.9 | 24.7 | 90.6 | 2800 | 194.02 | 70.49 | 34.9 | 109 | 1057.1 | 108.7 | 179 | 188.5 | 1.2 | 132.8 | 394 | 417.9 | 3848.9 | 5.9531 | 1.2805
SWRI | 96-2-210588-200 | 77.7667 | 95 | 49.9 | 24.7 | 90.7 | 2800 | 194 | 70.52 | 34.9 | 109 | 1055.4 | 110.5 | 178.7 | 188.2 | 1.3 | 138.8 | 393.8 | 418 | 3841.6 | 5.7969 | 1.2805
SWRI | 96-2-210588-200 | 77.7833 | 94.99 | 49.9 | 24.7 | 90.4 | 2800 | 193.88 | 70.54 | 34.9 | 109.1 | 1056.1 | 105.8 | 178.7 | 188.2 | 1.3 | 141.6 | 394.1 | 417.7 | 3843.5 | 6.5 | 1.2805
SWRI | 96-2-210588-200 | 77.8 | 94.98 | 49.9 | 24.6 | 90.3 | 2800 | 194.02 | 70.56 | 34.9 | 109 | 1056.9 | 108.9 | 178.9 | 188.3 | 1.2 | 133.1 | 394.1 | 417.9 | 3846.6 | 6.6328 | 1.2805
SWRI | 96-2-210588-200 | 77.8167 | 94.99 | 49.9 | 24.6 | 90.6 | 2801 | 193.98 | 70.48 | 34.9 | 109 | 1057.1 | 108 | 178.6 | 188.1 | 1.3 | 141.9 | 394.2 | 418.4 | 3845.6 | 5.6016 | 1.2805
SWRI | 96-2-210588-200 | 77.8333 | 94.98 | 49.9 | 24.6 | 90.7 | 2801 | 193.94 | 70.51 | 34.9 | 109.1 | 1056.2 | 109.4 | 178.8 | 188.3 | 1.3 | 138 | 394.1 | 417.8 | 3856.4 | 6.2578 | 1.2805
SWRI | 96-2-210588-200 | 77.85 | 94.99 | 49.9 | 24.6 | 90.4 | 2799 | 194.07 | 70.49 | 34.9 | 109.1 | 1056.9 | 108.3 | 179 | 188.5 | 1.2 | 133.4 | 393.2 | 417.4 | 3847.8 | 5.625 | 1.2805
SWRI | 96-2-210588-200 | 77.8667 | 94.97 | 49.9 | 24.6 | 90.3 | 2800 | 194.01 | 70.48 | 34.9 | 109.1 | 1057 | 108.9 | 178.8 | 188.3 | 1.3 | 136.8 | 393.9 | 417.9 | 3852.1 | 6.2578 | 1.2805
SWRI | 96-2-210588-200 | 77.8833 | 94.98 | 49.9 | 24.6 | 90.7 | 2800 | 193.92 | 70.49 | 34.9 | 109 | 1055.9 | 106.5 | 178.7 | 188.2 | 1.3 | 139.4 | 393.6 | 417.8 | 3850.2 | 5.4922 | 1.2805
SWRI | 96-2-210588-200 | 77.9 | 94.97 | 49.9 | 24.5 | 90.6 | 2800 | 194.18 | 70.47 | 34.9 | 109 | 1057.1 | 105.7 | 179 | 188.5 | 1.2 | 135.1 | 394 | 417.9 | 3844.2 | 6.3906 | 1.2805
SWRI | 96-2-210588-200 | 77.9167 | 94.98 | 49.9 | 24.6 | 90.3 | 2801 | 194.05 | 70.49 | 35 | 109 | 1057 | 107.6 | 178.8 | 188.3 | 1.3 | 139.5 | 394 | 418.2 | 3839.6 | 6.5234 | 1.2805
SWRI | 96-2-210588-200 | 77.9333 | 94.96 | 49.9 | 24.7 | 90.4 | 2800 | 194.09 | 70.46 | 34.9 | 109 | 1057.1 | 108.6 | 179.1 | 188.6 | 1.2 | 139.4 | 394.1 | 418 | 3844.1 | 5.5781 | 1.2805
SWRI | 96-2-210588-200 | 77.95 | 94.97 | 49.9 | 24.7 | 90.8 | 2800 | 193.98 | 70.55 | 34.9 | 109.1 | 1055.9 | 106.8 | 178.8 | 188.3 | 1.2 | 136.8 | 393.7 | 417.6 | 3843.2 | 6.4531 | 1.2805
SWRI | 96-2-210588-200 | 77.9667 | 94.98 | 49.9 | 24.7 | 90.4 | 2800 | 194.08 | 70.47 | 35 | 109.1 | 1056.4 | 107.3 | 178.8 | 188.3 | 1.2 | 137.4 | 393.6 | 417.8 | 3845.8 | 5.5781 | 1.2805
SWRI | 96-2-210588-200 | 77.9833 | 94.98 | 49.9 | 24.8 | 90.3 | 2800 | 194.11 | 70.48 | 34.9 | 109.1 | 1056.8 | 108 | 178.9 | 188.4 | 1.2 | 137.2 | 394.1 | 418.1 | 3841.9 | 5.5547 | 1.2805
SWRI | 96-2-210588-200 | 78 | 94.98 | 49.9 | 24.6 | 90.7 | 2800 | 194.15 | 70.42 | 34.9 | 109 | 1057.3 | 106.2 | 179.1 | 188.5 | 1.2 | 135.1 | 394.2 | 418 | 3846.8 | 5.5781 | 1.2805
SWRI | 96-2-210588-200 | 78.0167 | 94.99 | 49.9 | 24.6 | 90.6 | 2799 | 193.92 | 70.52 | 34.9 | 109.1 | 1055.8 | 108.2 | 178.8 | 188.3 | 1.3 | 143.7 | 390.3 | 414.3 | 3845.5 | 6.3906 | 1.2805
SWRI | 96-2-210588-200 | 78.0333 | 94.98 | 49.9 | 24.8 | 90.4 | 2800 | 194.09 | 70.48 | 35 | 109.1 | 1055.9 | 107.1 | 178.8 | 188.3 | 1.3 | 139.6 | 394 | 418.1 | 3838.7 | 6.4531 | 1.2805
SWRI | 96-2-210588-200 | 78.05 | 94.99 | 49.9 | 24.7 | 90.4 | 2800 | 193.99 | 70.53 | 35 | 109.1 | 1055.8 | 107.5 | 178.7 | 188.2 | 1.2 | 139.4 | 394.2 | 418.1 | 3846.3 | 6.4766 | 1.2805
SWRI | 96-2-210588-200 | 78.0667 | 94.99 | 49.9 | 24.8 | 90.7 | 2801 | 194.11 | 70.51 | 35 | 109.1 | 1056.6 | 106.9 | 178.7 | 188.2 | 1.2 | 139.7 | 394.4 | 418.1 | 3839.7 | 6.5234 | 1.2805
SWRI | 96-2-210588-200 | 78.0833 | 94.98 | 49.9 | 24.7 | 90.5 | 2799 | 194.06 | 70.43 | 35 | 109.1 | 1056.2 | 106.8 | 179 | 188.5 | 1.3 | 140 | 393.5 | 417.8 | 3839.8 | 5.7734 | 1.2805
SWRI | 96-2-210588-200 | 78.1 | 95.12 | 49.9 | 24.8 | 90.3 | 2800 | 193.95 | 70.53 | 35 | 109.1 | 1056.4 | 107.7 | 178.7 | 188.2 | 1.3 | 141.7 | 394.2 | 418.3 | 3842.2 | 5.5547 | 1.2805
SWRI | 96-2-210588-200 | 78.1167 | 95.2 | 49.9 | 24.9 | 90.5 | 2799 | 193.72 | 70.7 | 35 | 109 | 1055 | 106.6 | 178.4 | 187.9 | 1.2 | 141.4 | 393.8 | 417.7 | 3839.4 | 5.6406 | 1.2805
SWRI | 96-2-210588-200 | 78.1333 | 95.18 | 49.9 | 25 | 90.7 | 2801 | 194.06 | 70.43 | 35 | 109.1 | 1057.6 | 107.9 | 178.7 | 188.2 | 1.3 | 148.3 | 394.1 | 418 | 3833 | 5.4922 | 1.2805
SWRI | 96-2-210588-200 | 78.15 | 95.19 | 50 | 25.1 | 90.4 | 2801 | 193.93 | 70.52 | 35 | 109.1 | 1056.6 | 109.4 | 178.6 | 188.1 | 1.3 | 130.5 | 393.5 | 417.7 | 3831.9 | 5.75 | 1.2805
SWRI | 96-2-210588-200 | 78.1667 | 95.18 | 50 | 25.1 | 90.3 | 2800 | 194.07 | 70.49 | 35 | 109 | 1057.2 | 108.2 | 179 | 188.5 | 1.2 | 135.1 | 393.5 | 417.5 | 3834.3 | 5.6875 | 1.2805
SWRI | 96-2-210588-200 | 78.1833 | 95.19 | 49.9 | 25.1 | 90.6 | 2801 | 193.88 | 70.52 | 35 | 109 | 1055.7 | 106 | 178.3 | 187.8 | 1.3 | 135.2 | 394.1 | 417.9 | 3836.3 | 5.4922 | 1.2805
SWRI | 96-2-210588-200 | 78.2 | 95.18 | 50 | 25.1 | 90.7 | 2801 | 194.08 | 70.46 | 35 | 109 | 1057.6 | 109.8 | 178.8 | 188.3 | 1.3 | 141.9 | 393.9 | 418.1 | 3833.4 | 5.9531 | 1.2805
SWRI | 96-2-210588-200 | 78.2167 | 95.19 | 50 | 25.1 | 90.4 | 2800 | 194.08 | 70.46 | 34.9 | 109 | 1057.7 | 106.1 | 178.8 | 188.3 | 1.2 | 130.3 | 393.8 | 417.6 | 3826.5 | 5.8828 | 1.2805
SWRI | 96-2-210588-200 | 78.2333 | 95.19 | 49.9 | 25.1 | 90.4 | 2800 | 194.08 | 70.45 | 35 | 109 | 1056.4 | 107 | 178.9 | 188.4 | 1.3 | 141.5 | 393 | 417 | 3827.7 | 5.6641 | 1.2805
SWRI | 96-2-210588-200 | 78.25 | 95.2 | 49.9 | 25.1 | 90.7 | 2800 | 194.03 | 70.47 | 35 | 109 | 1057.3 | 107.8 | 178.8 | 188.3 | 1.3 | 139.8 | 394.5 | 418.6 | 3830 | 5.7109 | 1.2805
SWRI | 96-2-210588-200 | 78.2667 | 95.19 | 50 | 25.1 | 90.5 | 2800 | 194 | 70.48 | 35 | 108.9 | 1057.3 | 106.5 | 178.8 | 188.3 | 1.3 | 141.9 | 393.6 | 417.7 | 3829.7 | 6.4141 | 1.2805
SWRI | 96-2-210588-200 | 78.2833 | 95.2 | 50 | 25.1 | 90.3 | 2800 | 193.82 | 70.54 | 35 | 109 | 1056.9 | 106.7 | 178.6 | 188 | 1.3 | 139.6 | 394.5 | 418.4 | 3831.4 | 5.6875 | 1.2805
SWRI | 96-2-210588-200 | 78.3 | 95.2 | 50 | 25 | 90.5 | 2800 | 193.95 | 70.53 | 34.9 | 108.9 | 1056.8 | 106.6 | 178.6 | 188.1 | 1.3 | 139.6 | 394.2 | 418.2 | 3829.5 | 5.625 | 1.2805
SWRI | 96-2-210588-200 | 78.3167 | 95.09 | 50 | 25 | 90.7 | 2800 | 193.98 | 70.52 | 34.9 | 108.9 | 1056.4 | 109.3 | 178.8 | 188.2 | 1.2 | 137.2 | 393.6 | 417.6 | 3828 | 5.625 | 1.2805
SWRI | 96-2-210588-200 | 78.3333 | 95.04 | 50 | 25 | 90.4 | 2801 | 194.04 | 70.48 | 34.9 | 109 | 1056.3 | 108.9 | 178.7 | 188.2 | 1.3 | 143.9 | 394.5 | 418.5 | 3828.6 | 5.8594 | 1.2805
SWRI | 96-2-210588-200 | 78.35 | 95.05 | 50 | 25 | 90.3 | 2799 | 193.9 | 70.54 | 34.9 | 108.9 | 1056 | 105.6 | 178.6 | 188.1 | 1.3 | 138.7 | 393.7 | 417.9 | 3824.4 | 5.9766 | 1.2805
SWRI | 96-2-210588-200 | 78.3667 | 95.05 | 50 | 25 | 90.7 | 2800 | 193.94 | 70.51 | 34.9 | 108.9 | 1056.9 | 107.1 | 178.8 | 188.3 | 1.3 | 143.4 | 394.2 | 418 | 3820.7 | 6.4375 | 1.2805
SWRI | 96-2-210588-200 | 78.3833 | 95.04 | 50 | 25 | 90.5 | 2800 | 193.94 | 70.5 | 34.9 | 109 | 1056.5 | 109 | 178.6 | 188 | 1.3 | 144 | 394.3 | 418.3 | 3826.4 | 5.4922 | 1.2805
SWRI | 96-2-210588-200 | 78.4 | 95.03 | 50 | 25.1 | 90.3 | 2800 | 194 | 70.52 | 34.9 | 109 | 1056.3 | 109.3 | 178.7 | 188.2 | 1.3 | 133.7 | 393.6 | 417.1 | 3824.9 | 5.9062 | 1.2805
SWRI | 96-2-210588-200 | 78.4167 | 94.91 | 50 | 25.1 | 90.5 | 2800 | 194.12 | 70.47 | 34.9 | 108.9 | 1056.9 | 108.2 | 179.1 | 188.6 | 1.3 | 146.2 | 394.1 | 418.2 | 3815.4 | 5.5781 | 1.2805
SWRI | 96-2-210588-200 | 78.4333 | 94.91 | 50.1 | 25 | 90.7 | 2799 | 193.99 | 70.51 | 34.9 | 109 | 1056.7 | 106.1 | 178.8 | 188.3 | 1.2 | 139.5 | 393.6 | 417.5 | 3821.8 | 5.5547 | 1.2805
SWRI | 96-2-210588-200 | 78.45 | 94.93 | 50 | 25.1 | 90.4 | 2799 | 194.07 | 70.48 | 34.9 | 109 | 1056.1 | 107.8 | 178.9 | 188.3 | 1.2 | 137.8 | 392.6 | 417 | 3828.5 | 6.2578 | 1.2805
SWRI | 96-2-210588-200 | 78.4667 | 94.93 | 50 | 25 | 90.3 | 2800 | 194.11 | 70.48 | 34.9 | 109 | 1056.1 | 106.3 | 178.8 | 188.3 | 1.2 | 140 | 393.3 | 417.5 | 3823.2 | 5.4922 | 1.2805
SWRI | 96-2-210588-200 | 78.4833 | 94.92 | 50 | 25 | 90.7 | 2800 | 194.09 | 70.44 | 34.9 | 109 | 1057.4 | 105.7 | 178.9 | 188.3 | 1.3 | 140.7 | 393.8 | 417.9 | 3826.1 | 5.625 | 1.2805
SWRI | 96-2-210588-200 | 78.5 | 94.94 | 50 | 25 | 90.6 | 2801 | 193.86 | 70.65 | 34.9 | 109 | 1054.8 | 108.4 | 178.4 | 187.9 | 1.2 | 139.7 | 393.5 | 417.7 | 3817.9 | 5.5078 | 1.2805
SWRI | 96-2-210588-200 | 78.5167 | 94.93 | 50.1 | 25.1 | 90.3 | 2801 | 194.02 | 70.49 | 34.9 | 109 | 1056.8 | 106.1 | 178.7 | 188.2 | 1.3 | 145.3 | 393.5 | 417.3 | 3819.7 | 5.5781 | 1.2805
SWRI | 96-2-210588-200 | 78.5333 | 94.93 | 50 | 25.1 | 90.6 | 2800 | 193.95 | 70.49 | 34.9 | 108.9 | 1055.9 | 108.6 | 178.6 | 188 | 1.2 | 134.9 | 393.9 | 417.8 | 3819.1 | 5.5781 | 1.2805
SWRI | 96-2-210588-200 | 78.55 | 94.93 | 50.1 | 25.1 | 90.7 | 2801 | 194.1 | 70.5 | 35 | 109 | 1055.4 | 109 | 178.6 | 188 | 1.2 | 129.9 | 393.7 | 417.7 | 3819.3 | 5.7109 | 1.2805
SWRI | 96-2-210588-200 | 78.5667 | 94.94 | 50.1 | 25.2 | 90.3 | 2800 | 193.94 | 70.53 | 34.9 | 109 | 1056.9 | 106.8 | 178.7 | 188.2 | 1.2 | 136.5 | 394.3 | 418.2 | 3821.7 | 5.4688 | 1.2805
SWRI | 96-2-210588-200 | 78.5833 | 94.94 | 50.1 | 25.2 | 90.5 | 2800 | 193.89 | 70.57 | 35 | 108.9 | 1055.6 | 104.8 | 178.7 | 188.1 | 1.3 | 140.3 | 393.7 | 417.6 | 3819.7 | 6.2344 | 1.2805
SWRI | 96-2-210588-200 | 78.6 | 94.94 | 50.1 | 25.1 | 90.8 | 2800 | 194.11 | 70.49 | 35 | 108.9 | 1056 | 107.4 | 178.8 | 188.3 | 1.2 | 139.6 | 394.1 | 417.8 | 3816.4 | 6.2344 | 1.2805
SWRI | 96-2-210588-200 | 78.6167 | 94.94 | 50.1 | 25.2 | 90.3 | 2800 | 194.09 | 70.48 | 34.9 | 109 | 1057 | 105.3 | 178.8 | 188.3 | 1.2 | 137.1 | 394.3 | 418.3 | 3816.8 | 6.4531 | 1.2805
SWRI | 96-2-210588-200 | 78.6333 | 94.94 | 50.1 | 25.2 | 90.3 | 2799 | 193.9 | 70.52 | 35 | 108.9 | 1054.2 | 105.4 | 178.7 | 188.2 | 1.3 | 141.8 | 394.3 | 418 | 3811.5 | 6.4766 | 1.2805
SWRI | 96-2-210588-200 | 78.65 | 94.94 | 50.1 | 25.1 | 90.7 | 2800 | 194.1 | 70.47 | 35 | 108.9 | 1055.9 | 106.3 | 179 | 188.5 | 1.3 | 139.6 | 393.6 | 417.7 | 3804.4 | 5.5078 | 1.2805
SWRI | 96-2-210588-200 | 78.6667 | 94.94 | 50.1 | 25 | 90.6 | 2800 | 194.02 | 70.52 | 35 | 109 | 1056.1 | 105.7 | 178.8 | 188.3 | 1.3 | 136.2 | 393.8 | 417.8 | 3808.9 | 6.4766 | 1.2805
SWRI | 96-2-210588-200 | 78.6833 | 94.93 | 50.1 | 25 | 90.3 | 2800 | 194.16 | 70.46 | 35 | 109 | 1055.9 | 109.8 | 178.9 | 188.4 | 1.2 | 143 | 393.5 | 417.7 | 3813.6 | 5.4688 | 1.2805
SWRI | 96-2-210588-200 | 78.7 | 94.94 | 50.1 | 25 | 90.6 | 2799 | 194.02 | 70.48 | 35 | 109 | 1056.8 | 108.1 | 178.9 | 188.4 | 1.3 | 139.7 | 393.7 | 417.9 | 3808.7 | 5.5078 | 1.2805
SWRI | 96-2-210588-200 | 78.7167 | 94.93 | 50.1 | 25 | 90.7 | 2801 | 194.02 | 70.48 | 35 | 109 | 1057.1 | 107.1 | 178.8 | 188.2 | 1.3 | 140.5 | 393.7 | 417.5 | 3810.4 | 6.4531 | 1.2805
SWRI | 96-2-210588-200 | 78.7333 | 94.92 | 50.1 | 25.1 | 90.4 | 2800 | 194.15 | 70.44 | 35 | 109 | 1057.5 | 105.9 | 179.1 | 188.6 | 1.2 | 138.5 | 394.1 | 417.9 | 3816 | 6.4531 | 1.2805
SWRI | 96-2-210588-200 | 78.75 | 94.93 | 50.1 | 25 | 90.3 | 2801 | 194.08 | 70.48 | 35 | 109 | 1056 | 105.3 | 178.8 | 188.3 | 1.4 | 150.8 | 394.1 | 417.9 | 3809.3 | 5.6641 | 1.2805
SWRI | 96-2-210588-200 | 78.7667 | 94.94 | 50.1 | 25.1 | 90.6 | 2800 | 193.88 | 70.55 | 35 | 109 | 1055.2 | 106.6 | 178.7 | 188.1 | 1.3 | 145.3 | 393.7 | 417.9 | 3807.5 | 6.2344 | 1.2805
SWRI | 96-2-210588-200 | 78.7833 | 94.93 | 50.1 | 25.1 | 90.7 | 2800 | 194.03 | 70.51 | 35.1 | 109 | 1056.9 | 106.7 | 178.8 | 188.3 | 1.2 | 134.1 | 392.9 | 417.2 | 3808.8 | 6.4141 | 1.2805
SWRI | 96-2-210588-200 | 78.8 | 94.93 | 50.1 | 25.1 | 90.3 | 2801 | 194.16 | 70.44 | 35.1 | 109 | 1057.1 | 106.9 | 178.9 | 188.3 | 1.3 | 141.6 | 394.4 | 418.3 | 3805.8 | 5.8203 | 1.2805
SWRI | 96-2-210588-200 | 78.8167 | 94.93 | 50.1 | 25.1 | 90.6 | 2800 | 194.13 | 70.43 | 35.1 | 108.9 | 1056.7 | 110.4 | 179 | 188.4 | 1.3 | 140.8 | 389.6 | 412.9 | 3800.7 | 5.5781 | 1.2805
SWRI | 96-2-210588-200 | 78.8333 | 94.93 | 50.1 | 25.1 | 90.7 | 2800 | 194 | 70.48 | 35.1 | 109 | 1056.6 | 105.9 | 178.9 | 188.3 | 1.3 | 136.4 | 393.9 | 417.8 | 3797.8 | 6.5469 | 1.2805
SWRI | 96-2-210588-200 | 78.85 | 94.93 | 50.1 | 25.1 | 90.3 | 2800 | 193.95 | 70.51 | 35.1 | 109 | 1055.5 | 108.8 | 178.8 | 188.2 | 1.3 | 139.7 | 394.1 | 418.2 | 3804.7 | 6.2812 | 1.2805
SWRI | 96-2-210588-200 | 78.8667 | 94.93 | 50.1 | 25.2 | 90.4 | 2801 | 194.11 | 70.45 | 35.1 | 109 | 1055.6 | 105.6 | 178.8 | 188.3 | 1.2 | 138.3 | 394 | 417.8 | 3808.4 | 5.9531 | 1.2805
SWRI | 96-2-210588-200 | 78.8833 | 94.93 | 50.1 | 25.2 | 90.8 | 2799 | 193.94 | 70.51 | 35.2 | 109 | 1056.7 | 108.5 | 178.9 | 188.4 | 1.3 | 143 | 393.9 | 417.7 | 3808.3 | 5.5781 | 1.2805
SWRI | 96-2-210588-200 | 78.9 | 94.93 | 50.1 | 25.1 | 90.4 | 2800 | 193.9 | 70.57 | 35.1 | 109 | 1054.2 | 108.2 | 178.6 | 188.1 | 1.3 | 144 | 394 | 418 | 3806.9 | 5.7344 | 1.2805
SWRI | 96-2-210588-200 | 78.9167 | 94.93 | 50.1 | 25.1 | 90.3 | 2799 | 194.04 | 70.48 | 35.2 | 109 | 1057 | 105.8 | 178.9 | 188.4 | 1.2 | 136 | 393.8 | 417.7 | 3799.5 | 5.625 | 1.2805
SWRI | 96-2-210588-200 | 78.9333 | 94.94 | 50.1 | 25.1 | 90.7 | 2800 | 194.02 | 70.5 | 35.2 | 109 | 1054.9 | 105.9 | 178.7 | 188.2 | 1.3 | 141.1 | 394.1 | 418 | 3805.5 | 5.9062 | 1.2805
SWRI | 96-2-210588-200 | 78.95 | 94.93 | 50.1 | 25.1 | 90.6 | 2800 | 194.06 | 70.48 | 35.2 | 109 | 1056.7 | 107.9 | 178.9 | 188.4 | 1.3 | 134 | 393.3 | 417.3 | 3809.4 | 6.4375 | 1.2805
SWRI | 96-2-210588-200 | 78.9667 | 94.93 | 50.1 | 25.1 | 90.3 | 2800 | 193.99 | 70.49 | 35.2 | 109 | 1054.9 | 109.1 | 178.7 | 188.2 | 1.3 | 139.5 | 393.8 | 417.7 | 3795.6 | 6.4141 | 1.2805
SWRI | 96-2-210588-200 | 78.9833 | 94.93 | 50.1 | 25.1 | 90.4 | 2800 | 194 | 70.52 | 35.2 | 109 | 1055.4 | 105.5 | 178.9 | 188.4 | 1.3 | 144.5 | 394 | 417.9 | 3799.6 | 6.4766 | 1.2805
SWRI | 96-2-210588-200 | 79 | 94.93 | 50.1 | 25.1 | 90.7 | 2801 | 194.13 | 70.47 | 35.2 | 109 | 1056.3 | 105.7 | 178.9 | 188.4 | 1.3 | 144.8 | 394.2 | 418 | 3794.2 | 5.9297 | 1.2805
SWRI | 96-2-210588-200 | 79.0167 | 94.94 | 50.1 | 25.1 | 90.6 | 2800 | 194.05 | 70.48 | 35.2 | 109 | 1055.2 | 106.1 | 178.8 | 188.3 | 1.2 | 141.3 | 394 | 417.7 | 3798.3 | 6.4141 | 1.2805
SWRI | 96-2-210588-200 | 79.0333 | 95.06 | 50.1 | 25 | 90.4 | 2800 | 194.07 | 70.51 | 35.2 | 109 | 1055.3 | 108.1 | 178.8 | 188.3 | 1.3 | 140.1 | 394.2 | 418.3 | 3797.2 | 6.3906 | 1.2805
SWRI | 96-2-210588-200 | 79.05 | 95.08 | 50.1 | 25 | 90.4 | 2800 | 193.88 | 70.61 | 35.2 | 109 | 1054.9 | 107.3 | 178.5 | 188 | 1.2 | 135.4 | 393.6 | 417.5 | 3795.6 | 5.6875 | 1.2805
SWRI | 96-2-210588-200 | 79.0667 | 95.08 | 50 | 25 | 90.7 | 2800 | 193.95 | 70.5 | 35.2 | 109 | 1056.1 | 105.6 | 178.7 | 188.2 | 1.2 | 143.6 | 394.7 | 418.4 | 3799.6 | 6.4375 | 1.2805
SWRI | 96-2-210588-200 | 79.0833 | 95.07 | 50.1 | 25 | 90.6 | 2800 | 194.08 | 70.49 | 35.2 | 109 | 1056.5 | 105.8 | 178.9 | 188.4 | 1.3 | 141.4 | 393.2 | 417.4 | 3800.3 | 5.5547 | 1.2805
SWRI | 96-2-210588-200 | 79.1 | 95.07 | 50.1 | 24.9 | 90.3 | 2800 | 194.06 | 70.44 | 35.2 | 109 | 1057.6 | 107.2 | 178.9 | 188.4 | 1.3 | 139.2 | 394 | 417.9 | 3800.3 | 6.4375 | 1.2805
SWRI | 96-2-210588-200 | 79.1167 | 95.08 | 50 | 24.9 | 90.4 | 2800 | 194.05 | 70.47 | 35.1 | 109 | 1056.1 | 107.2 | 178.8 | 188.3 | 1.3 | 139.5 | 394.4 | 418 | 3794.8 | 5.6406 | 1.2805
SWRI | 96-2-210588-200 | 79.1333 | 95.07 | 50 | 24.9 | 90.8 | 2800 | 194.06 | 70.46 | 35.1 | 109 | 1056.9 | 105.6 | 179 | 188.5 | 1.3 | 146.2 | 393.6 | 417.7 | 3793.9 | 5.4219 | 1.2805
SWRI | 96-2-210588-200 | 79.15 | 95.08 | 50 | 24.9 | 90.4 | 2800 | 194.02 | 70.5 | 35.1 | 109 | 1055.8 | 105.9 | 178.6 | 188.1 | 1.3 | 137.5 | 394.1 | 418.2 | 3796.7 | 5.5312 | 1.2805
SWRI | 96-2-210588-200 | 79.1667 | 95.08 | 50 | 24.9 | 90.3 | 2800 | 194.08 | 70.49 | 35.1 | 109 | 1057 | 105.1 | 178.8 | 188.3 | 1.2 | 135 | 393.7 | 417.7 | 3794.2 | 5.5781 | 1.2805
SWRI | 96-2-210588-200 | 79.1833 | 95.08 | 50 | 24.8 | 90.7 | 2800 | 194.11 | 70.45 | 35 | 109.1 | 1057.4 | 106.9 | 179 | 188.5 | 1.3 | 148.3 | 394.5 | 418.4 | 3789 | 5.6016 | 1.2805
SWRI | 96-2-210588-200 | 79.2 | 95.09 | 50 | 24.8 | 90.7 | 2801 | 194.05 | 70.45 | 35.1 | 109.1 | 1057.3 | 105.5 | 178.8 | 188.3 | 1.3 | 150.6 | 393.4 | 417.2 | 3787.7 | 6.4141 | 1.2805
SWRI | 96-2-210588-200 | 79.2167 | 95.09 | 50 | 24.8 | 90.3 | 2801 | 193.93 | 70.58 | 35 | 109.1 | 1055 | 108.2 | 178.4 | 187.9 | 1.2 | 134.9 | 393.9 | 418 | 3788.8 | 5.6016 | 1.2805
SWRI | 96-2-210588-200 | 79.2333 | 95.1 | 50 | 24.8 | 90.5 | 2800 | 194.02 | 70.56 | 35 | 109 | 1056.5 | 107.9 | 178.6 | 188.1 | 1.3 | 141.9 | 394.6 | 418.3 | 3793.4 | 5.6406 | 1.2805
SWRI | 96-2-210588-200 | 79.25 | 95.1 | 50 | 24.9 | 90.7 | 2801 | 193.98 | 70.49 | 35 | 109.1 | 1057.3 | 105.9 | 178.7 | 188.2 | 1.3 | 143.8 | 394.2 | 418.1 | 3797.8 | 5.5547 | 1.2805
SWRI | 96-2-210588-200 | 79.2667 | 95.1 | 50 | 24.9 | 90.6 | 2801 | 194.12 | 70.46 | 35 | 109 | 1056.9 | 105.1 | 178.8 | 188.3 | 1.3 | 137.5 | 394.5 | 418.3 | 3794.7 | 5.625 | 1.2805
SWRI | 96-2-210588-200 | 79.2833 | 95.09 | 50 | 24.9 | 90.3 | 2800 | 194.08 | 70.55 | 35 | 109.1 | 1057.4 | 108.4 | 178.8 | 188.3 | 1.3 | 142 | 393.5 | 417.3 | 3787.8 | 5.5781 | 1.2805
SWRI | 96-2-210588-200 | 79.3 | 95.09 | 50 | 24.8 | 90.4 | 2800 | 194.04 | 70.49 | 35 | 109.1 | 1057.3 | 108.7 | 179 | 188.5 | 1.3 | 145.9 | 394.3 | 418 | 3790.5 | 6.4141 | 1.2805
SWRI | 96-2-210588-200 | 79.3167 | 95.09 | 50 | 24.8 | 90.7 | 2800 | 194.02 | 70.51 | 35 | 109.1 | 1057.4 | 107.2 | 178.9 | 188.4 | 1.2 | 143.7 | 392.4 | 416.5 | 3788.3 | 6.3047 | 1.2805
SWRI | 96-2-210588-200 | 79.3333 | 95.09 | 50 | 24.8 | 90.5 | 2800 | 194.07 | 70.43 | 35 | 109.1 | 1056.9 | 108.2 | 178.9 | 188.4 | 1.3 | 141.2 | 394.9 | 418.5 | 3780.5 | 6.4141 | 1.2805
SWRI | 96-2-210588-200 | 79.35 | 95.09 | 50 | 24.8 | 90.4 | 2800 | 194.04 | 70.48 | 35 | 109 | 1058.2 | 108.1 | 179 | 188.4 | 1.2 | 139.5 | 393.8 | 417.5 | 3787.6 | 6.2578 | 1.2805
SWRI | 96-2-210588-200 | 79.3667 | 95.1 | 50 | 24.8 | 90.4 | 2801 | 194.01 | 70.48 | 34.9 | 109 | 1057 | 107.1 | 178.6 | 188.1 | 1.2 | 139.1 | 393.4 | 417.5 | 3788.5 | 5.6406 | 1.2805
SWRI | 96-2-210588-200 | 79.3833 | 95.1 | 50 | 24.8 | 90.8 | 2799 | 194.07 | 70.5 | 34.9 | 109 | 1057.1 | 106.6 | 179 | 188.4 | 1.3 | 141.5 | 393.7 | 417.6 | 3783.7 | 5.7109 | 1.2805
SWRI | 96-2-210588-200 | 79.4 | 95.09 | 50 | 24.8 | 90.5 | 2800 | 194.02 | 70.51 | 35 | 109.1 | 1057.2 | 108.9 | 178.8 | 188.3 | 1.3 | 142 | 393 | 417.1 | 3782.4 | 5.7109 | 1.2805
SWRI | 96-2-210588-200 | 79.4167 | 95.09 | 50 | 24.7 | 90.3 | 2799 | 194 | 70.5 | 34.9 | 109.1 | 1057.6 | 108.1 | 179 | 188.5 | 1.2 | 135.1 | 393.6 | 417.1 | 3781 | 5.6016 | 1.2805
SWRI | 96-2-210588-200 | 79.4333 | 95.09 | 50 | 24.7 | 90.6 | 2800 | 194 | 70.56 | 34.9 | 109.1 | 1057 | 108.4 | 178.9 | 188.3 | 1.2 | 144.9 | 393.7 | 417.8 | 3779.3 | 5.6875 | 1.2805
SWRI | 96-2-210588-200 | 79.45 | 95.09 | 50 | 24.7 | 90.7 | 2801 | 194.02 | 70.44 | 34.9 | 109.1 | 1057.8 | 106.3 | 178.8 | 188.3 | 1.2 | 135.4 | 393.8 | 418 | 3787 | 5.5547 | 1.2805
SWRI | 96-2-210588-200 | 79.4667 | 95.09 | 50 | 24.7 | 90.4 | 2800 | 193.96 | 70.53 | 34.9 | 109.1 | 1057.1 | 106.2 | 178.9 | 188.4 | 1.3 | 146.2 | 393.6 | 417.7 | 3783.8 | 5.6875 | 1.2805
SWRI | 96-2-210588-200 | 79.4833 | 95.08 | 50 | 24.8 | 90.3 | 2799 | 194.11 | 70.45 | 35 | 109.1 | 1057.9 | 106.3 | 179.1 | 188.6 | 1.3 | 141.6 | 392.9 | 416.8 | 3788.5 | 5.8594 | 1.2805
SWRI | 96-2-210588-200 | 79.5 | 95 | 50 | 24.8 | 90.5 | 2800 | 194.08 | 70.49 | 34.9 | 109.1 | 1056.7 | 108 | 178.8 | 188.3 | 1.2 | 136.6 | 393.6 | 417.7 | 3783.1 | 5.625 | 1.2805
SWRI | 96-2-210588-200 | 79.5167 | 95.01 | 50 | 24.9 | 90.6 | 2800 | 193.91 | 70.57 | 34.9 | 109.1 | 1055.5 | 106.6 | 178.6 | 188.1 | 1.3 | 140.2 | 394.4 | 418.3 | 3780.5 | 5.6016 | 1.2805
SWRI | 96-2-210588-200 | 79.5333 | 95 | 50 | 24.9 | 90.5 | 2800 | 194 | 70.47 | 34.9 | 109.1 | 1057.3 | 108.7 | 178.9 | 188.4 | 1.3 | 141.2 | 394.3 | 418.3 | 3783.7 | 5.5312 | 1.2805
SWRI | 96-2-210588-200 | 79.55 | 94.99 | 50.1 | 25 | 90.4 | 2800 | 194.04 | 70.49 | 35 | 109 | 1056.2 | 109 | 179.1 | 188.5 | 1.2 | 132.9 | 393.5 | 417.7 | 3774.5 | 5.6406 | 1.2805
SWRI | 96-2-210588-200 | 79.5667 | 94.99 | 50.1 | 25 | 90.4 | 2799 | 194.12 | 70.42 | 34.9 | 109 | 1056.9 | 107.9 | 179.1 | 188.6 | 1.2 | 141.6 | 393.7 | 417.6 | 3774.3 | 5.9531 | 1.2805
SWRI | 96-2-210588-200 | 79.5833 | 95 | 50.1 | 25.1 | 90.7 | 2799 | 193.88 | 70.61 | 35 | 109 | 1056.4 | 107.7 | 178.8 | 188.2 | 1.3 | 141.6 | 393.1 | 417.3 | 3778.4 | 6.3672 | 1.2805
SWRI | 96-2-210588-200 | 79.6 | 94.99 | 50.1 | 25.2 | 90.6 | 2800 | 194.03 | 70.44 | 35 | 109 | 1056.8 | 107.6 | 178.9 | 188.4 | 1.3 | 143.1 | 394.3 | 418.4 | 3772.4 | 6.2578 | 1.2805
SWRI | 96-2-210588-200 | 79.6167 | 94.99 | 50.1 | 25.2 | 90.3 | 2799 | 194.15 | 70.45 | 35 | 109 | 1056.6 | 108.9 | 179.1 | 188.6 | 1.3 | 133.6 | 394.9 | 418.5 | 3770.6 | 6.4531 | 1.2805
SWRI | 96-2-210588-200 | 79.6333 | 94.98 | 50.1 | 25.1 | 90.5 | 2799 | 194.02 | 70.53 | 35 | 108.9 | 1056 | 106.2 | 178.8 | 188.3 | 1.2 | 135.1 | 394.3 | 418 | 3773.5 | 6.2344 | 1.2805
SWRI | 96-2-210588-200 | 79.65 | 94.98 | 50.1 | 25.2 | 90.7 | 2800 | 194.04 | 70.45 | 35 | 108.9 | 1057.1 | 108.6 | 179.1 | 188.6 | 1.3 | 137.5 | 393.7 | 417.7 | 3771.4 | 5.625 | 1.2805
SWRI | 96-2-210588-200 | 79.6667 | 94.99 | 50.1 | 25.2 | 90.5 | 2800 | 194.02 | 70.51 | 35 | 109 | 1056.2 | 107.9 | 178.8 | 188.3 | 1.3 | 139.4 | 394 | 417.9 | 3775.5 | 5.7344 | 1.2805
SWRI | 96-2-210588-200 | 79.6833 | 94.98 | 50.1 | 25.2 | 90.3 | 2800 | 194.13 | 70.44 | 35 | 108.9 | 1056 | 107.6 | 178.8 | 188.3 | 1.3 | 137.2 | 394.2 | 418.2 | 3769.8 | 5.6641 | 1.2805
SWRI | 96-2-210588-200 | 79.7 | 94.99 | 50.1 | 25.2 | 90.6 | 2800 | 193.97 | 70.55 | 35 | 108.9 | 1055.7 | 104.8 | 178.8 | 188.2 | 1.3 | 146 | 393.9 | 417.9 | 3767.4 | 5.4688 | 1.2805
SWRI | 96-2-210588-200 | 79.7167 | 94.99 | 50.1 | 25.1 | 90.7 | 2801 | 193.97 | 70.49 | 35 | 109 | 1056 | 106.3 | 178.8 | 188.3 | 1.2 | 132.9 | 394 | 417.8 | 3777.2 | 5.9531 | 1.2805
SWRI | 96-2-210588-200 | 79.7333 | 95 | 50.1 | 25.1 | 90.4 | 2800 | 194.05 | 70.53 | 35.1 | 109 | 1055.7 | 109 | 178.8 | 188.3 | 1.3 | 139.6 | 393.9 | 418 | 3770.5 | 5.7109 | 1.2805
SWRI | 96-2-210588-200 | 79.75 | 94.99 | 50.1 | 25.2 | 90.3 | 2800 | 194.03 | 70.52 | 35.1 | 109 | 1055.7 | 105.6 | 178.7 | 188.2 | 1.2 | 135 | 393.8 | 417.9 | 3774.3 | 5.6406 | 1.2805
SWRI | 96-2-210588-200 | 79.7667 | 95 | 50.1 | 25.1 | 90.6 | 2801 | 194.05 | 70.52 | 35.1 | 108.9 | 1055 | 106.7 | 178.5 | 188 | 1.2 | 128.4 | 394.3 | 418.2 | 3768.5 | 6.2578 | 1.2805
SWRI | 96-2-210588-200 | 79.7833 | 94.99 | 50.1 | 25.1 | 90.7 | 2800 | 194.05 | 70.48 | 35.1 | 108.9 | 1056.5 | 107.6 | 178.9 | 188.4 | 1.2 | 136.1 | 393.8 | 417.8 | 3772.6 | 5.5781 | 1.2805
SWRI | 96-2-210588-200 | 79.8 | 95 | 50.1 | 25.2 | 90.4 | 2800 | 194.02 | 70.48 | 35.1 | 108.9 | 1055.7 | 105.9 | 178.8 | 188.3 | 1.2 | 138.4 | 394.2 | 418 | 3771.4 | 5.5781 | 1.2805
SWRI | 96-2-210588-200 | 79.8167 | 95 | 50.1 | 25.1 | 90.4 | 2800 | 193.87 | 70.59 | 35.1 | 108.9 | 1055.3 | 104.8 | 178.6 | 188.1 | 1.2 | 131.8 | 394.1 | 417.9 | 3770.3 | 6.4141 | 1.2805
SWRI | 96-2-210588-200 | 79.8333 | 94.98 | 50.1 | 25 | 90.6 | 2799 | 193.96 | 70.42 | 35.1 | 109 | 1056.8 | 106.5 | 179 | 188.5 | 1.2 | 134.1 | 394.1 | 417.9 | 3783.2 | 5.6875 | 1.2805
SWRI | 96-2-210588-200 | 79.85 | 95.01 | 50.1 | 25 | 90.7 | 2801 | 193.94 | 70.47 | 35.1 | 109 | 1055.7 | 106.6 | 178.5 | 188 | 1.2 | 138.3 | 394.6 | 418.2 | 3779.1 | 5.5312 | 1.2805
SWRI | 96-2-210588-200 | 79.8667 | 95 | 50.1 | 25 | 90.4 | 2800 | 194.06 | 70.51 | 35.1 | 109 | 1056.3 | 104.8 | 178.9 | 188.3 | 1.2 | 132.7 | 392.1 | 416.1 | 3767 | 5.5547 | 1.2805
SWRI | 96-2-210588-200 | 79.8833 | 95 | 50.1 | 25 | 90.3 | 2799 | 194.08 | 70.47 | 35.2 | 109 | 1056.6 | 109.5 | 179.1 | 188.6 | 1.2 | 130.6 | 393.4 | 417.2 | 3767.7 | 6.4141 | 1.2805
SWRI | 96-2-210588-200 | 79.9 | 95.01 | 50.1 | 25 | 90.7 | 2800 | 193.99 | 70.5 | 35.1 | 108.9 | 1056.4 | 109.1 | 178.7 | 188.1 | 1.2 | 126.1 | 394.4 | 418 | 3772.2 | 5.8594 | 1.2805
SWRI | 96-2-210588-200 | 79.9167 | 95.01 | 50.1 | 25.1 | 90.5 | 2800 | 193.96 | 70.46 | 35.1 | 109 | 1054.5 | 105.9 | 178.7 | 188.1 | 1.3 | 139.5 | 394.3 | 418.4 | 3766.2 | 5.6875 | 1.2805
SWRI | 96-2-210588-200 | 79.9333 | 95 | 50.1 | 25.2 | 90.3 | 2801 | 194.05 | 70.57 | 35.1 | 109 | 1055 | 104.7 | 178.7 | 188.1 | 1.2 | 131.4 | 394.7 | 418.2 | 3764.9 | 6.2578 | 1.2805
SWRI | 96-2-210588-200 | 79.95 | 95.01 | 50.1 | 25.1 | 90.5 | 2800 | 193.97 | 70.52 | 35.1 | 108.9 | 1055.4 | 107.9 | 178.8 | 188.3 | 1.2 | 130.7 | 394.1 | 418 | 3768.7 | 5.8828 | 1.2805
SWRI | 96-2-210588-200 | 79.9667 | 95.02 | 50 | 25 | 90.7 | 2802 | 193.77 | 70.55 | 35.1 | 108.9 | 1054.3 | 105.9 | 178.3 | 187.7 | 1.2 | 136.6 | 393.6 | 417.9 | 3765.4 | 5.6641 | 1.2805
SWRI | 96-2-210588-200 | 79.9833 | 95 | 50 | 25.1 | 90.4 | 2800 | 193.76 | 70.47 | 35.1 | 108.9 | 1056.5 | 105.6 | 178.7 | 188.2 | 1.2 | 134.9 | 393.4 | 417.3 | 3759.1 | 6.2578 | 1.2805
SWRI | 96-2-210588-200 | 80 | 94.99 | 50.1 | 25.2 | 90.3 | 2801 | 193.71 | 70.55 | 35.1 | 109 | 1055.9 | 107.8 | 178.6 | 188.1 | 1.3 | 143.3 | 394 | 418 | 3764.9 | 5.5781 | 1.2805
SWRI | 96-2-210588-200 | 80.0167 | 94.99 | 50.1 | 25.2 | 90.6 | 2800 | 193.96 | 70.47 | 35.1 | 108.9 | 1057.1 | 106.1 | 179 | 188.5 | 1.2 | 133.8 | 394.3 | 417.9 | 3762 | 6.2812 | 1.2805
SWRI | 96-2-210588-200 | 80.0333 | 94.99 | 50.1 | 25.1 | 90.7 | 2800 | 194.16 | 70.49 | 35.1 | 108.9 | 1055.9 | 106.9 | 178.9 | 188.4 | 1.2 | 136.8 | 394.4 | 418.2 | 3764.2 | 5.9766 | 1.2805
SWRI | 96-2-210588-200 | 80.05 | 95 | 50.1 | 25.2 | 90.4 | 2801 | 193.76 | 70.62 | 35.1 | 109 | 1054.2 | 104.9 | 178.4 | 187.9 | 1.3 | 139.1 | 394.3 | 418.1 | 3759.1 | 5.6875 | 1.2805
SWRI | 96-2-210588-200 | 80.0667 | 95 | 50.1 | 25.2 | 90.3 | 2799 | 194.01 | 70.48 | 35.1 | 109 | 1056.2 | 107.6 | 179 | 188.4 | 1.3 | 136 | 393.3 | 417 | 3764.3 | 6.5 | 1.2805
SWRI | 96-2-210588-200 | 80.0833 | 94.99 | 50.1 | 25.2 | 90.6 | 2800 | 194.06 | 70.46 | 35.1 | 109 | 1056.7 | 107.3 | 178.9 | 188.4 | 1.3 | 137.8 | 394.1 | 417.9 | 3758.9 | 5.6016 | 1.2805
SWRI | 96-2-210588-200 | 80.1 | 94.98 | 50.1 | 25.3 | 90.6 | 2800 | 194.04 | 70.52 | 35.1 | 109.1 | 1055.2 | 109 | 178.8 | 188.2 | 1.3 | 141.8 | 394.1 | 417.9 | 3759.3 | 5.6016 | 1.2805
SWRI | 96-2-210588-200 | 80.1167 | 94.99 | 50.1 | 25.3 | 90.3 | 2801 | 194.07 | 70.46 | 35.1 | 109 | 1055.3 | 108.5 | 178.9 | 188.4 | 1.3 | 146.2 | 393.8 | 417.7 | 3762.3 | 6.4141 | 1.2805
SWRI | 96-2-210588-200 | 80.1333 | 95 | 50.1 | 25.3 | 90.4 | 2800 | 194.15 | 70.54 | 35.1 | 109.1 | 1054.7 | 108.2 | 178.8 | 188.3 | 1.3 | 140.4 | 393.9 | 417.5 | 3751.7 | 5.6875 | 1.2805
SWRI | 96-2-210588-200 | 80.15 | 95.01 | 50.1 | 25.2 | 90.7 | 2801 | 193.85 | 70.49 | 35.1 | 109 | 1054.8 | 105.6 | 178.5 | 188 | 1.2 | 135.4 | 393.4 | 417.3 | 3759.8 | 5.5781 | 1.2805
SWRI | 96-2-210588-200 | 80.1667 | 95 | 50.1 | 25.3 | 90.5 | 2801 | 193.93 | 70.49 | 35 | 109.1 | 1055.2 | 108.1 | 178.8 | 188.3 | 1.2 | 133 | 393.8 | 417.7 | 3759.2 | 5.8828 | 1.2805
SWRI | 96-2-210588-200 | 80.1833 | 95 | 50.1 | 25.3 | 90.3 | 2799 | 194.07 | 70.44 | 35.1 | 109 | 1055 | 109.6 | 179.1 | 188.6 | 1.3 | 139.8 | 393.1 | 417.1 | 3758.8 | 5.9766 | 1.2805
SWRI | 96-2-210588-200 | 80.2 | 95.01 | 50.1 | 25.3 | 90.6 | 2800 | 194.06 | 70.48 | 35 | 109 | 1054.6 | 107 | 178.8 | 188.3 | 1.3 | 135 | 393.7 | 417.5 | 3759 | 5.5781 | 1.2805
SWRI | 96-2-210588-200 | 80.2167 | 95 | 50.1 | 25.3 | 90.7 | 2800 | 194.04 | 70.49 | 35 | 109.1 | 1055.5 | 107.7 | 178.9 | 188.4 | 1.3 | 133.1 | 393.2 | 417.5 | 3750.5 | 6.3906 | 1.2805
SWRI | 96-2-210588-200 | 80.2333 | 95.01 | 50.1 | 25.3 | 90.3 | 2801 | 193.94 | 70.48 | 35 | 109.1 | 1053.8 | 106.8 | 178.5 | 188 | 1.3 | 143.7 | 394.1 | 418.3 | 3749.6 | 5.6406 | 1.2805
SWRI | 96-2-210588-200 | 80.25 | 95 | 50.1 | 25.3 | 90.5 | 2800 | 194.07 | 70.46 | 35 | 109.1 | 1054.4 | 104.8 | 179 | 188.4 | 1.3 | 143.7 | 394.2 | 417.9 | 3753 | 6.2812 | 1.2805
SWRI | 96-2-210588-200 | 80.2667 | 95.01 | 50.1 | 25.2 | 90.7 | 2800 | 194.01 | 70.55 | 35 | 109.1 | 1053.9 | 105 | 178.8 | 188.3 | 1.2 | 132.8 | 394.1 | 417.9 | 3748.6 | 5.5781 | 1.2805
SWRI | 96-2-210588-200 | 80.2833 | 95.01 | 50.1 | 25.2 | 90.5 | 2800 | 194.02 | 70.45 | 35 | 109.1 | 1054.8 | 107.7 | 178.8 | 188.3 | 1.3 | 142 | 394.3 | 418.2 | 3749.7 | 5.7109 | 1.2805
SWRI | 96-2-210588-200 | 80.3 | 95.01 | 50.1 | 25.2 | 90.3 | 2799 | 193.96 | 70.54 | 35 | 109 | 1054.7 | 106 | 178.9 | 188.4 | 1.3 | 139.4 | 393.7 | 417.8 | 3751.4 | 6.4766 | 1.2805
SWRI | 96-2-210588-200 | 80.3167 | 96.24 | 43.9 | 23.4 | 91.1 | 2800 | 194.13 | 71.79 | 31.1 | 104.6 | 1039.9 | 92.8 | 179.3 | 189 | 1.3 | 139 | 405.6 | 429.9 | 3715.4 | 6.4375 | 1.2805
SWRI | 96-2-210588-200 | 80.3333 | 94.94 | 50.1 | 24.1 | 90.3 | 2800 | 194.03 | 70.54 | 34.1 | 108.9 | 1044.2 | 104.1 | 178.8 | 188.3 | 1.1 | 128.1 | 395.8 | 419.7 | 3801.8 | 6.5 | 1.2805
SWRI | 96-2-210588-200 | 80.35 | 95.01 | 50 | 24.3 | 90.4 | 2801 | 193.6 | 70.41 | 34.2 | 108.9 | 1027.7 | 106.4 | 176.4 | 185.8 | 1.1 | 125.6 | 396 | 419.9 | 3803 | 5.3828 | 1.6276
SWRI | 96-2-210588-200 | 80.3667 | 94.99 | 49.9 | 24.2 | 90.8 | 2800 | 194.2 | 70.11 | 34.4 | 108.7 | 1031.8 | 106.8 | 177.3 | 186.8 | 1.1 | 129.3 | 396.6 | 420.4 | 3802 | 4.5703 | 1.6276
SWRI | 96-2-210588-200 | 80.3833 | 94.99 | 49.9 | 24.2 | 90.4 | 2800 | 194.04 | 70.28 | 34.5 | 108.7 | 1033.3 | 105.3 | 177.5 | 187 | 1.2 | 131.4 | 395.2 | 419.7 | 3806.7 | 5.2031 | 1.6276
SWRI | 96-2-210588-200 | 80.4 | 94.97 | 49.9 | 24.2 | 90.3 | 2801 | 194.13 | 70.49 | 34.6 | 108.6 | 1034.4 | 103.5 | 177.7 | 187.2 | 1.2 | 135.8 | 396.8 | 420.7 | 3807.5 | 5.3984 | 1.6276
SWRI | 96-2-210588-200 | 80.4167 | 94.97 | 50 | 24.3 | 90.6 | 2799 | 193.99 | 70.5 | 34.7 | 108.6 | 1036.1 | 104 | 177.9 | 187.4 | 1.2 | 137 | 395.5 | 419.8 | 3804.6 | 4.5 | 1.6276
SWRI | 96-2-210588-200 | 80.4333 | 94.96 | 50 | 24.5 | 90.7 | 2801 | 194.07 | 70.55 | 34.9 | 108.9 | 1036.2 | 104.2 | 177.9 | 187.4 | 1.3 | 142.4 | 396.3 | 420.4 | 3801.8 | 5.5547 | 1.6276
SWRI | 96-2-210588-200 | 80.45 | 94.95 | 50 | 24.6 | 90.4 | 2801 | 194 | 70.5 | 35 | 109 | 1036.5 | 105.6 | 177.8 | 187.4 | 1.2 | 135.8 | 396.2 | 420.4 | 3802.4 | 5.4219 | 1.6276
SWRI | 96-2-210588-200 | 80.4667 | 94.94 | 50 | 24.6 | 90.3 | 2799 | 194.09 | 70.45 | 35.1 | 109.1 | 1038.7 | 105.8 | 178.1 | 187.6 | 1.1 | 129.3 | 395.8 | 419.8 | 3797 | 5.2734 | 1.6276
SWRI | 96-2-210588-200 | 80.4833 | 94.94 | 50 | 24.7 | 90.6 | 2800 | 194.04 | 70.49 | 35.2 | 109.1 | 1038.5 | 108 | 178 | 187.5 | 1.2 | 130.3 | 395.7 | 419.9 | 3801.1 | 4.4375 | 1.6276
SWRI | 96-2-210588-200 | 80.5 | 94.93 | 50.1 | 24.7 | 90.7 | 2800 | 193.93 | 70.51 | 35.3 | 109.2 | 1038.6 | 106.7 | 178 | 187.5 | 1.3 | 144.5 | 396.1 | 419.9 | 3796.3 | 4.5 | 1.6276
SWRI | 96-2-210588-200 | 80.5167 | 94.92 | 50.1 | 24.7 | 90.5 | 2800 | 194.08 | 70.49 | 35.4 | 109.2 | 1039 | 106.9 | 178 | 187.5 | 1.3 | 142.7 | 396.3 | 420 | 3798.3 | 5.2734 | 1.6276
SWRI | 96-2-210588-200 | 80.5333 | 94.92 | 50.1 | 24.7 | 90.3 | 2800 | 194.03 | 70.54 | 35.5 | 109.3 | 1039.8 | 105.3 | 178 | 187.5 | 1.2 | 136.9 | 396.5 | 420.2 | 3805.5 | 4.6953 | 1.6276
SWRI | 96-2-210588-200 | 80.55 | 94.91 | 50.1 | 24.8 | 90.5 | 2799 | 194.02 | 70.49 | 35.6 | 109.2 | 1040.7 | 106.5 | 178.1 | 187.6 | 1.2 | 135.8 | 395.8 | 419.6 | 3803.9 | 5.4453 | 1.6276
SWRI | 96-2-210588-200 | 80.5667 | 94.91 | 50 | 24.7 | 90.7 | 2799 | 193.89 | 70.51 | 35.7 | 109.3 | 1040.7 | 108.3 | 178 | 187.4 | 1.2 | 139.4 | 395.9 | 419.8 | 3810.6 | 4.5 | 1.6276
SWRI | 96-2-210588-200 | 80.5833 | 94.92 | 50.1 | 24.7 | 90.6 | 2800 | 193.99 | 70.54 | 35.7 | 109.2 | 1040.4 | 105.5 | 178 | 187.5 | 1.3 | 144.4 | 395.6 | 419.4 | 3805.6 | 4.6328 | 1.6276
SWRI | 96-2-210588-200 | 80.6 | 94.92 | 50.1 | 24.8 | 90.4 | 2799 | 194.03 | 70.46 | 35.8 | 109.1 | 1041.3 | 106.1 | 178.1 | 187.6 | 1.3 | 140.9 | 395.2 | 419.2 | 3808.3 | 5.2734 | 1.6276
SWRI | 96-2-210588-200 | 80.6167 | 94.92 | 50.1 | 24.9 | 90.4 | 2800 | 193.98 | 70.52 | 35.9 | 108.9 | 1041.3 | 104.6 | 178 | 187.5 | 1.2 | 132.8 | 395.9 | 419.6 | 3799.1 | 5.2734 | 1.6276
SWRI | 96-2-210588-200 | 80.6333 | 94.93 | 50.1 | 25.1 | 90.7 | 2799 | 193.98 | 70.55 | 35.9 | 108.9 | 1040.9 | 106.3 | 178 | 187.5 | 1.3 | 137.9 | 395.9 | 419.9 | 3799.2 | 4.4375 | 1.6276
SWRI | 96-2-210588-200 | 80.65 | 94.92 | 50.1 | 25.3 | 90.6 | 2800 | 194.01 | 70.5 | 36 | 108.9 | 1042.3 | 106.7 | 177.9 | 187.5 | 1.2 | 139.4 | 395.9 | 419.6 | 3796.6 | 5.4219 | 1.6276
SWRI | 96-2-210588-200 | 80.6667 | 94.95 | 50.1 | 25.3 | 90.4 | 2800 | 193.92 | 70.55 | 36 | 108.9 | 1041.1 | 105.5 | 177.7 | 187.2 | 1.2 | 134.5 | 395.2 | 419.4 | 3790.1 | 4.5469 | 1.6276
SWRI | 96-2-210588-200 | 80.6833 | 94.95 | 50.1 | 25.4 | 90.4 | 2800 | 194 | 70.45 | 36.1 | 108.9 | 1043.3 | 102.7 | 178 | 187.5 | 1.2 | 145.9 | 395.8 | 419.4 | 3789 | 5.5547 | 1.6276
SWRI | 96-2-210588-200 | 80.7 | 94.96 | 50.1 | 25.4 | 90.6 | 2800 | 193.97 | 70.46 | 36.2 | 108.8 | 1042.8 | 104.8 | 178 | 187.4 | 1.2 | 143.5 | 394.8 | 418.9 | 3792.9 | 4.3906 | 1.6276
SWRI | 96-2-210588-200 | 80.7167 | 94.96 | 50.1 | 25.4 | 90.6 | 2800 | 193.99 | 70.55 | 36.2 | 108.9 | 1042.1 | 105.3 | 178 | 187.5 | 1.1 | 136.8 | 395.3 | 419.3 | 3795.7 | 4.4141 | 1.6276
SWRI | 96-2-210588-200 | 80.7333 | 94.97 | 50.1 | 25.4 | 90.4 | 2800 | 193.94 | 70.57 | 36.2 | 108.9 | 1041.4 | 104.4 | 177.8 | 187.3 | 1.2 | 134.9 | 395.1 | 419.3 | 3795.9 | 5.4453 | 1.6276
SWRI | 96-2-210588-200 | 80.75 | 94.96 | 50.1 | 25.4 | 90.4 | 2799 | 194 | 70.48 | 36.3 | 108.9 | 1043.6 | 103.2 | 178.2 | 187.7 | 1.3 | 144.8 | 394.7 | 419.1 | 3790.3 | 5.4219 | 1.6276
SWRI | 96-2-210588-200 | 80.7667 | 94.95 | 50.1 | 25.4 | 90.5 | 2801 | 194.01 | 70.57 | 36.3 | 108.9 | 1042.1 | 106 | 178 | 187.5 | 1.2 | 142.2 | 396 | 419.9 | 3796.5 | 4.3672 | 1.6276
SWRI | 96-2-210588-200 | 80.7833 | 94.94 | 50.1 | 25.4 | 90.6 | 2799 | 194.05 | 70.46 | 36.3 | 108.9 | 1043.8 | 103.9 | 178.1 | 187.6 | 1.2 | 144.6 | 394.9 | 419 | 3789.9 | 4.5 | 1.6276
SWRI | 96-2-210588-200 | 80.8 | 94.95 | 50 | 25.4 | 90.6 | 2800 | 193.96 | 70.46 | 36.3 | 108.9 | 1043.4 | 104.4 | 177.9 | 187.4 | 1.2 | 137.1 | 394.9 | 419.2 | 3793.9 | 4.8984 | 1.6276
SWRI | 96-2-210588-200 | 80.8167 | 94.94 | 50 | 25.4 | 90.4 | 2800 | 194.06 | 70.48 | 36.4 | 108.9 | 1043.9 | 104.8 | 178.2 | 187.7 | 1.2 | 151.2 | 395.8 | 419.7 | 3793 | 4.5703 | 1.6276
SWRI | 96-2-210588-200 | 80.8333 | 94.94 | 50 | 25.5 | 90.4 | 2800 | 193.98 | 70.56 | 36.4 | 108.9 | 1043.4 | 104.6 | 178.1 | 187.6 | 1.2 | 148.8 | 395.1 | 419.3 | 3790.6 | 4.6328 | 1.6276
SWRI | 96-2-210588-200 | 80.85 | 94.94 | 50 | 25.5 | 90.6 | 2801 | 194.07 | 70.43 | 36.4 | 109 | 1044.3 | 106.3 | 178 | 187.5 | 1.2 | 135.2 | 395.1 | 419.5 | 3784.2 | 4.5 | 1.6276
SWRI | 96-2-210588-200 | 80.8667 | 94.94 | 50 | 25.6 | 90.7 | 2799 | 193.93 | 70.56 | 36.5 | 109.1 | 1042.7 | 106.8 | 178 | 187.5 | 1.2 | 146.1 | 395.3 | 419.4 | 3788.5 | 4.8984 | 1.6276
SWRI | 96-2-210588-200 | 80.8833 | 94.94 | 50 | 25.6 | 90.4 | 2800 | 194.1 | 70.45 | 36.4 | 109.1 | 1044.9 | 106.1 | 178.2 | 187.6 | 1.2 | 139.6 | 395.4 | 419.3 | 3789.2 | 4.5469 | 1.6276
SWRI | 96-2-210588-200 | 80.9 | 94.94 | 50.1 | 25.6 | 90.3 | 2800 | 193.98 | 70.54 | 36.4 | 109.1 | 1043.9 | 104 | 178.1 | 187.6 | 1.2 | 145.9 | 395.1 | 419.3 | 3793.3 | 5.3828 | 1.6276
SWRI | 96-2-210588-200 | 80.9167 | 94.94 | 50 | 25.6 | 90.6 | 2801 | 194.01 | 70.48 | 36.4 | 109.1 | 1044 | 105.6 | 178 | 187.5 | 1.2 | 152.8 | 395 | 419.2 | 3786.8 | 4.5 | 1.6276
SWRI | 96-2-210588-200 | 80.9333 | 94.94 | 50 | 25.7 | 90.7 | 2800 | 193.85 | 70.51 | 36.4 | 109.2 | 1043.7 | 102.9 | 177.8 | 187.3 | 1.2 | 139.7 | 394.7 | 418.9 | 3792.3 | 4.6562 | 1.6276
SWRI | 96-2-210588-200 | 80.95 | 94.94 | 50 | 25.6 | 90.4 | 2801 | 194.17 | 70.45 | 36.3 | 109.1 | 1044.2 | 105 | 178.1 | 187.6 | 1.2 | 143.9 | 395.2 | 418.8 | 3793.1 | 4.8984 | 1.6276
SWRI | 96-2-210588-200 | 80.9667 | 95.1 | 50 | 25.3 | 90.3 | 2801 | 193.96 | 70.54 | 36.3 | 109.1 | 1043.2 | 107.3 | 177.8 | 187.3 | 1.2 | 141.8 | 394.9 | 418.8 | 3788.8 | 4.5234 | 1.6276
SWRI | 96-2-210588-200 | 80.9833 | 95.11 | 49.9 | 24.9 | 90.6 | 2800 | 194.09 | 70.43 | 36.3 | 109.1 | 1044.3 | 105.5 | 177.9 | 187.4 | 1.2 | 136.9 | 394.9 | 418.9 | 3791.7 | 4.5469 | 1.6276
SWRI | 96-2-210588-200 | 81 | 95.12 | 49.8 | 24.6 | 90.6 | 2799 | 194.07 | 70.53 | 36.2 | 109.1 | 1044.3 | 104.5 | 178 | 187.5 | 1.2 | 141.5 | 394.5 | 418.7 | 3791 | 5.4922 | 1.6276
SWRI | 96-2-210588-200 | 81.0167 | 95.13 | 49.7 | 24.5 | 90.4 | 2799 | 193.93 | 70.49 | 36.1 | 109.1 | 1044.7 | 105.7 | 177.9 | 187.3 | 1.2 | 140.2 | 394.4 | 418.9 | 3787.9 | 5.25 | 1.6276
SWRI | 96-2-210588-200 | 81.0333 | 95.12 | 49.7 | 24.4 | 90.3 | 2801 | 194.04 | 70.56 | 36.1 | 109.1 | 1044 | 106.1 | 177.9 | 187.3 | 1.3 | 154.8 | 395.4 | 419.4 | 3783.3 | 5.25 | 1.6276
SWRI | 96-2-210588-200 | 81.05 | 95.13 | 49.7 | 24.3 | 90.6 | 2800 | 194.01 | 70.46 | 36 | 109.1 | 1045.2 | 108.2 | 177.8 | 187.3 | 1.2 | 147.9 | 395.4 | 419.6 | 3781.5 | 5.6016 | 1.6276
SWRI | 96-2-210588-200 | 81.0667 | 95.13 | 49.7 | 24.3 | 90.7 | 2800 | 193.98 | 70.47 | 36 | 109.1 | 1045 | 107.3 | 177.9 | 187.3 | 1.3 | 146.8 | 395.2 | 419.2 | 3777.3 | 4.6797 | 1.6276
SWRI | 96-2-210588-200 | 81.0833 | 95.13 | 49.6 | 24.2 | 90.4 | 2800 | 193.99 | 70.53 | 36 | 109.1 | 1045.2 | 107.5 | 177.9 | 187.4 | 1.2 | 146 | 394.7 | 418.7 | 3772.5 | 4.4531 | 1.6276
SWRI | 96-2-210588-200 | 81.1 | 95.13 | 49.6 | 24.3 | 90.4 | 2799 | 194 | 70.52 | 35.9 | 109 | 1045.4 | 103.8 | 177.9 | 187.4 | 1.2 | 135.4 | 394.7 | 418.8 | 3777.8 | 5.5078 | 1.6276
SWRI | 96-2-210588-200 | 81.1167 | 95.12 | 49.6 | 24.4 | 90.6 | 2800 | 194.11 | 70.44 | 35.8 | 108.9 | 1045.7 | 104.4 | 178 | 187.4 | 1.2 | 141.3 | 395.8 | 419.8 | 3775.3 | 4.5469 | 1.6276
SWRI | 96-2-210588-200 | 81.1333 | 95.12 | 49.6 | 24.4 | 90.7 | 2800 | 193.96 | 70.51 | 35.8 | 109 | 1046.6 | 105.6 | 178 | 187.5 | 1.2 | 133.1 | 396 | 419.5 | 3786.3 | 5.4688 | 1.6276
SWRI | 96-2-210588-200 | 81.15 | 95.11 | 49.7 | 24.4 | 90.3 | 2800 | 194.08 | 70.51 | 35.7 | 108.9 | 1045.8 | 104 | 178.2 | 187.7 | 1.2 | 134.7 | 394.8 | 419.2 | 3771.9 | 4.4531 | 1.6276
SWRI | 96-2-210588-200 | 81.1667 | 95.11 | 49.9 | 24.4 | 90.4 | 2801 | 193.98 | 70.45 | 35.7 | 108.9 | 1045.7 | 107.1 | 177.9 | 187.3 | 1.2 | 132.9 | 395.5 | 419.5 | 3772.3 | 4.5703 | 1.6276
SWRI | 96-2-210588-200 | 81.1833 | 95.1 | 50 | 24.4 | 90.7 | 2800 | 193.95 | 70.55 | 35.7 | 108.9 | 1045.8 | 103.9 | 178 | 187.5 | 1.2 | 128.4 | 395 | 419 | 3778.8 | 5.4219 | 1.6276
SWRI | 96-2-210588-200 | 81.2 | 95.1 | 50 | 24.4 | 90.6 | 2801 | 194.04 | 70.47 | 35.6 | 108.9 | 1046.1 | 105.1 | 177.9 | 187.4 | 1.2 | 127 | 394.7 | 418.8 | 3775.2 | 5.5547 | 1.6276
SWRI | 96-2-210588-200 | 81.2167 | 95.1 | 50 | 24.4 | 90.3 | 2800 | 194 | 70.45 | 35.6 | 108.9 | 1046 | 107.4 | 178 | 187.4 | 1.2 | 125.9 | 395.2 | 419.2 | 3775.2 | 5.5312 | 1.6276
SWRI | 96-2-210588-200 | 81.2333 | 95.11 | 50 | 24.8 | 90.4 | 2800 | 193.99 | 70.5 | 35.6 | 108.9 | 1046.5 | 108.5 | 177.9 | 187.4 | 1.2 | 140.7 | 395.1 | 419 | 3773.1 | 4.4766 | 1.6276
SWRI | 96-2-210588-200 | 81.25 | 95.1 | 50.1 | 25.2 | 90.6 | 2799 | 193.91 | 70.52 | 35.5 | 108.9 | 1045 | 104.5 | 177.7 | 187.2 | 1.2 | 143.3 | 394.7 | 419 | 3762.3 | 4.3672 | 1.6276
SWRI | 96-2-210588-200 | 81.2667 | 95.09 | 50.1 | 25.4 | 90.6 | 2800 | 193.97 | 70.5 | 35.5 | 108.9 | 1046.2 | 105 | 178 | 187.5 | 1.2 | 139 | 394.3 | 418.7 | 3767.9 | 4.6562 | 1.6276
SWRI | 96-2-210588-200 | 81.2833 | 95.09 | 50.2 | 25.5 | 90.4 | 2799 | 193.92 | 70.55 | 35.6 | 108.9 | 1044.8 | 107.1 | 177.9 | 187.4 | 1.2 | 134.8 | 395.2 | 419.3 | 3766.8 | 4.5234 | 1.6276
SWRI | 96-2-210588-200 | 81.3 | 95.07 | 50.2 | 25.6 | 90.4 | 2799 | 194.03 | 70.44 | 35.5 | 108.9 | 1046.1 | 104 | 178.1 | 187.5 | 1.2 | 132.3 | 395.2 | 419.4 | 3767.1 | 4.4375 | 1.6276
SWRI | 96-2-210588-200 | 81.3167 | 95.1 | 50.2 | 25.5 | 90.6 | 2800 | 193.93 | 70.54 | 35.4 | 108.9 | 1045.8 | 105 | 178 | 187.4 | 1.2 | 134.3 | 395.4 | 419.4 | 3774.7 | 4.6797 | 1.6276
SWRI | 96-2-210588-200 | 81.3333 | 94.98 | 50.2 | 25.5 | 90.6 | 2800 | 194 | 70.49 | 35.4 | 108.9 | 1046.1 | 105.1 | 177.9 | 187.4 | 1.2 | 138.2 | 394.9 | 419.3 | 3761 | 4.6797 | 1.6276
SWRI | 96-2-210588-200 | 81.35 | 94.98 | 50.1 | 25.3 | 90.5 | 2801 | 194.04 | 70.53 | 35.4 | 109 | 1045 | 107.8 | 177.8 | 187.3 | 1.2 | 140.9 | 395.5 | 419.5 | 3764.9 | 5.25 | 1.6276
SWRI | 96-2-210588-200 | 81.3667 | 94.98 | 50.1 | 25.3 | 90.4 | 2800 | 194.09 | 70.46 | 35.4 | 108.9 | 1047.3 | 108.8 | 178.1 | 187.5 | 1.2 | 136.4 | 395.2 | 419 | 3764 | 4.4141 | 1.6276
SWRI | 96-2-210588-200 | 81.3833 | 94.98 | 50.1 | 25.2 | 90.5 | 2799 | 193.87 | 70.55 | 35.4 | 109 | 1044.6 | 106.5 | 177.8 | 187.3 | 1.2 | 145.5 | 395.8 | 419.9 | 3757.5 | 4.8984 | 1.6276
SWRI | 96-2-210588-200 | 81.4 | 94.97 | 50.2 | 25.4 | 90.6 | 2800 | 194 | 70.48 | 35.3 | 109 | 1047 | 105.6 | 178 | 187.4 | 1.3 | 148.5 | 395.1 | 419.4 | 3763.2 | 4.5234 | 1.6276
SWRI | 96-2-210588-200 | 81.4167 | 94.97 | 50.2 | 25.5 | 90.6 | 2800 | 194.04 | 70.42 | 35.4 | 109 | 1046.3 | 104.3 | 178 | 187.5 | 1.3 | 152.9 | 395.9 | 419.7 | 3758.1 | 4.6094 | 1.6276
SWRI | 96-2-210588-200 | 81.4333 | 94.98 | 50.2 | 25.6 | 90.4 | 2800 | 194.01 | 70.52 | 35.3 | 109 | 1045.5 | 104.1 | 178.2 | 187.7 | 1.3 | 146.1 | 395.7 | 419.7 | 3760.2 | 4.5234 | 1.6276
SWRI | 96-2-210588-200 | 81.45 | 94.97 | 50.2 | 25.7 | 90.3 | 2800 | 194.07 | 70.5 | 35.3 | 109 | 1045.8 | 104.6 | 177.9 | 187.4 | 1.2 | 138.2 | 395.4 | 419.3 | 3758.7 | 4.3906 | 1.6276
SWRI | 96-2-210588-200 | 81.4667 | 94.97 | 50.2 | 25.7 | 90.5 | 2800 | 193.99 | 70.6 | 35.3 | 109 | 1044.6 | 104.2 | 178 | 187.5 | 1.1 | 135.9 | 395.5 | 419.4 | 3758.9 | 4.5234 | 1.6276
SWRI | 96-2-210588-200 | 81.4833 | 94.97 | 50.2 | 25.7 | 90.7 | 2800 | 193.97 | 70.48 | 35.3 | 108.9 | 1045.7 | 109.9 | 177.9 | 187.4 | 1.2 | 138.6 | 395 | 419.1 | 3762.7 | 5.5547 | 1.6276
SWRI | 96-2-210588-200 | 81.5 | 94.97 | 50.2 | 25.8 | 90.6 | 2800 | 194.11 | 70.48 | 35.3 | 109 | 1045.5 | 107.8 | 178.1 | 187.5 | 1.2 | 138.6 | 395.5 | 419.6 | 3759 | 4.6797 | 1.6276
SWRI | 96-2-210588-200 | 81.5167 | 94.98 | 50.2 | 25.8 | 90.4 | 2799 | 194.02 | 70.51 | 35.3 | 109 | 1046.4 | 105.1 | 178.2 | 187.6 | 1.2 | 137.4 | 395.2 | 419.2 | 3757.2 | 5.2734 | 1.6276
SWRI | 96-2-210588-200 | 81.5333 | 94.97 | 50.2 | 25.6 | 90.4 | 2800 | 194.04 | 70.46 | 35.3 | 109 | 1045.7 | 102.1 | 178 | 187.5 | 1.2 | 140.6 | 395.3 | 419.2 | 3753.2 | 4.6562 | 1.6276
SWRI | 96-2-210588-200 | 81.55 | 94.98 | 50.2 | 25.1 | 90.6 | 2800 | 194.04 | 70.53 | 35.3 | 109 | 1045.5 | 105.5 | 177.9 | 187.4 | 1.2 | 145.2 | 395.2 | 418.9 | 3755.6 | 4.5 | 1.6276
SWRI | 96-2-210588-200 | 81.5667 | 94.97 | 50 | 24.6 | 90.6 | 2801 | 194.06 | 70.48 | 35.3 | 109 | 1046.7 | 106.6 | 178 | 187.4 | 1.2 | 139.5 | 395.2 | 419.2 | 3751.1 | 4.5234 | 1.6276
SWRI | 96-2-210588-200 | 81.5833 | 94.97 | 50 | 24.4 | 90.6 | 2801 | 194.01 | 70.52 | 35.3 | 109.1 | 1046.6 | 105.4 | 178 | 187.4 | 1.2 | 129.4 | 395.4 | 419.4 | 3755.1 | 4.6328 | 1.6276
SWRI | 96-2-210588-200 | 81.6 | 94.97 | 50 | 24.3 | 90.3 | 2800 | 193.91 | 70.49 | 35.2 | 109 | 1046.2 | 105.5 | 177.8 | 187.3 | 1.3 | 156.1 | 395.9 | 419.8 | 3748.9 | 4.5 | 1.6276
SWRI | 96-2-210588-200 | 81.6167 | 94.97 | 49.9 | 24.2 | 90.4 | 2801 | 194.02 | 70.55 | 35.3 | 109 | 1046 | 104.3 | 177.9 | 187.3 | 1.3 | 155.3 | 395.4 | 419.4 | 3748.8 | 5.4453 | 1.6276
SWRI | 96-2-210588-200 | 81.6333 | 94.97 | 49.9 | 24.2 | 90.7 | 2800 | 193.99 | 70.49 | 35.2 | 109.1 | 1046.9 | 105.3 | 178 | 187.4 | 1.3 | 141.6 | 395.7 | 419.4 | 3740.3 | 5.5781 | 1.6276
SWRI | 96-2-210588-200 | 81.65 | 94.99 | 49.9 | 24 | 90.6 | 2800 | 194 | 70.46 | 35.2 | 109.1 | 1047.8 | 107.3 | 178 | 187.4 | 1.2 | 142.6 | 395.1 | 419.2 | 3744.1 | 5.4688 | 1.6276
SWRI | 96-2-210588-200 | 81.6667 | 94.98 | 49.9 | 24.1 | 90.3 | 2800 | 194.07 | 70.48 | 35.2 | 109.1 | 1047.2 | 108.1 | 178.1 | 187.5 | 1.2 | 140.3 | 395.1 | 419.1 | 3755.4 | 4.8047 | 1.6276
SWRI | 96-2-210588-200 | 81.6833 | 94.99 | 49.9 | 24 | 90.4 | 2800 | 194.03 | 70.51 | 35.2 | 109 | 1047.1 | 110.1 | 178 | 187.4 | 1.2 | 132.6 | 394.7 | 418.7 | 3750.9 | 4.9219 | 1.6276
SWRI | 96-2-210588-200 | 81.7 | 94.98 | 49.9 | 24.1 | 90.8 | 2800 | 194.02 | 70.47 | 35.3 | 109 | 1047.5 | 105.4 | 178 | 187.4 | 1.3 | 150.5 | 395.3 | 418.8 | 3753.7 | 4.5234 | 1.6276
SWRI | 96-2-210588-200 | 81.7167 | 94.99 | 49.9 | 24.2 | 90.5 | 2799 | 193.93 | 70.49 | 35.2 | 109.1 | 1048.1 | 106.7 | 178 | 187.4 | 1.2 | 137.4 | 395 | 419 | 3752.1 | 5.2734 | 1.6276
SWRI | 96-2-210588-200 | 81.7333 | 94.98 | 49.9 | 24.2 | 90.2 | 2800 | 193.97 | 70.51 | 35.3 | 109 | 1047.4 | 104.5 | 177.7 | 187.2 | 1.2 | 134.4 | 394.8 | 419.1 | 3749.6 | 5.2734 | 1.6276
SWRI | 96-2-210588-200 | 81.75 | 94.96 | 49.9 | 24.5 | 90.7 | 2800 | 193.99 | 70.52 | 35.1 | 109.1 | 1048.1 | 106.3 | 178.1 | 187.5 | 1.2 | 136.7 | 394.1 | 418.6 | 3751.8 | 5.5547 | 1.6276
SWRI | 96-2-210588-200 | 81.7667 | 94.97 | 50 | 24.9 | 90.6 | 2800 | 193.92 | 70.51 | 35.2 | 109.1 | 1046 | 105.9 | 177.8 | 187.3 | 1.2 | 143.8 | 395.5 | 419.5 | 3753 | 4.8281 | 1.6276
SWRI | 96-2-210588-200 | 81.7833 | 94.95 | 50.1 | 25.4 | 90.3 | 2800 | 194.1 | 70.53 | 35.2 | 109.1 | 1047.1 | 108.2 | 178.2 | 187.6 | 1.2 | 141.2 | 395.2 | 419.2 | 3751.7 | 5.4688 | 1.6276
SWRI | 96-2-210588-200 | 81.8 | 94.94 | 50.2 | 25.7 | 90.4 | 2800 | 194.01 | 70.49 | 35.2 | 109.1 | 1047.2 | 104.8 | 178 | 187.5 | 1.2 | 136.7 | 395.3 | 419.4 | 3758.3 | 4.6562 | 1.6276
SWRI | 96-2-210588-200 | 81.8167 | 94.94 | 50.2 | 25.8 | 90.7 | 2800 | 194.02 | 70.43 | 35.2 | 109.1 | 1047.4 | 105.8 | 178.1 | 187.5 | 1.2 | 132.5 | 395.3 | 419.2 | 3759.2 | 5.4688 | 1.6276
SWRI | 96-2-210588-200 | 81.8333 | 94.95 | 50.3 | 25.9 | 90.6 | 2799 | 193.95 | 70.51 | 35.2 | 109.1 | 1046.7 | 106.6 | 178.1 | 187.6 | 1.2 | 148.8 | 394.7 | 418.6 | 3754.8 | 5.4922 | 1.6276
SWRI | 96-2-210588-200 | 81.85 | 94.95 | 50.3 | 26 | 90.3 | 2800 | 193.96 | 70.49 | 35.2 | 109.1 | 1046.6 | 104.1 | 177.9 | 187.4 | 1.2 | 144.4 | 394.6 | 418.4 | 3755.6 | 4.5234 | 1.6276
SWRI | 96-2-210588-200 | 81.8667 | 94.95 | 50.3 | 26 | 90.4 | 2801 | 194.03 | 70.46 | 35.2 | 109.1 | 1046.7 | 104 | 178.1 | 187.6 | 1.2 | 139.8 | 394.8 | 419 | 3750.2 | 4.5 | 1.6276
SWRI | 96-2-210588-200 | 81.8833 | 94.96 | 50.3 | 26 | 90.6 | 2800 | 193.93 | 70.47 | 35.2 | 109.1 | 1046 | 107.3 | 178 | 187.4 | 1.2 | 137.5 | 394.2 | 418.1 | 3748.1 | 4.6562 | 1.6276
SWRI | 96-2-210588-200 | 81.9 | 94.95 | 50.3 | 26.1 | 90.6 | 2800 | 193.95 | 70.54 | 35.2 | 109.1 | 1045.5 | 106.5 | 178 | 187.5 | 1.2 | 134.5 | 395.1 | 419 | 3745.2 | 4.4531 | 1.6276
SWRI | 96-2-210588-200 | 81.9167 | 94.94 | 50.3 | 26.1 | 90.3 | 2800 | 194.05 | 70.47 | 35.2 | 109.1 | 1046.1 | 104.7 | 178.1 | 187.6 | 1.2 | 139.7 | 394.9 | 419 | 3741.4 | 4.6562 | 1.6276
SWRI | 96-2-210588-200 | 81.9333 | 94.95 | 50.3 | 25.9 | 90.4 | 2799 | 193.94 | 70.53 | 35.1 | 108.9 | 1045.7 | 105.2 | 178.1 | 187.6 | 1.2 | 146.4 | 395 | 419 | 3744.8 | 5.4922 | 1.6276
SWRI | 96-2-210588-200 | 81.95 | 94.95 | 50.2 | 25.3 | 90.6 | 2800 | 194.05 | 70.46 | 35.2 | 108.9 | 1047.1 | 105.3 | 178.1 | 187.6 | 1.2 | 148 | 394.6 | 418.6 | 3740.2 | 4.4766 | 1.6276
SWRI | 96-2-210588-200 | 81.9667 | 94.97 | 50.1 | 24.8 | 90.6 | 2800 | 194.03 | 70.53 | 35.1 | 108.9 | 1046 | 108.3 | 177.8 | 187.3 | 1.2 | 148.3 | 395.3 | 419.6 | 3742.8 | 4.5 | 1.6276
SWRI | 96-2-210588-200 | 81.9833 | 94.96 | 50 | 24.6 | 90.5 | 2801 | 194.01 | 70.46 | 35.3 | 108.9 | 1047.4 | 104.8 | 177.9 | 187.4 | 1.2 | 146.1 | 396 | 419.9 | 3738.8 | 4.5 | 1.6276
SWRI | 96-2-210588-200 | 82 | 94.96 | 50 | 24.4 | 90.3 | 2801 | 193.9 | 70.5 | 35.1 | 108.8 | 1047.4 | 108 | 177.7 | 187.2 | 1.3 | 146 | 395.3 | 419.6 | 3746 | 4.6953 | 1.6276
SWRI | 96-2-210588-200 | 82.0167 | 94.97 | 49.9 | 24.3 | 90.5 | 2800 | 193.97 | 70.52 | 35.2 | 108.8 | 1046.8 | 104 | 177.8 | 187.2 | 1.2 | 139.9 | 395.4 | 419.4 | 3741.4 | 4.5703 | 1.6276
SWRI | 96-2-210588-200 | 82.0333 | 94.96 | 50 | 24.4 | 90.7 | 2799 | 193.96 | 70.5 | 35.2 | 108.8 | 1048.3 | 105.9 | 178 | 187.4 | 1.2 | 137.3 | 395.2 | 419 | 3732.8 | 4.6562 | 1.6276
SWRI | 96-2-210588-200 | 82.05 | 94.96 | 49.9 | 24.3 | 90.5 | 2799 | 193.95 | 70.49 | 35.2 | 108.8 | 1048.1 | 105.6 | 178 | 187.5 | 1.3 | 148.5 | 395.3 | 419.5 | 3734.8 | 4.5703 | 1.6276
SWRI | 96-2-210588-200 | 82.0667 | 94.96 | 49.9 | 24.2 | 90.3 | 2801 | 193.97 | 70.54 | 35.1 | 108.8 | 1046.8 | 106.6 | 177.9 | 187.3 | 1.2 | 139.3 | 395.7 | 419.5 | 3731.4 | 4.9609 | 1.6276
SWRI | 96-2-210588-200 | 82.0833 | 94.96 | 49.9 | 24.1 | 90.5 | 2800 | 193.96 | 70.5 | 35.1 | 108.8 | 1048.5 | 108 | 178.1 | 187.5 | 1.2 | 143.6 | 395.6 | 419.5 | 3733 | 4.6094 | 1.6276
SWRI | 96-2-210588-200 | 82.1 | 94.96 | 49.9 | 24.2 | 90.7 | 2800 | 194.03 | 70.48 | 35.1 | 108.8 | 1047.5 | 110.1 | 178 | 187.4 | 1.2 | 139.4 | 395.5 | 419.7 | 3736.3 | 4.6562 | 1.6276
SWRI | 96-2-210588-200 | 82.1167 | 94.96 | 49.9 | 24.3 | 90.5 | 2800 | 193.98 | 70.53 | 35.1 | 108.9 | 1046.6 | 105.9 | 177.9 | 187.4 | 1.2 | 137.2 | 395.1 | 419.3 | 3728.9 | 4.3906 | 1.6276
SWRI | 96-2-210588-200 | 82.1333 | 94.94 | 50 | 24.4 | 90.3 | 2800 | 193.98 | 70.52 | 35.1 | 109 | 1047.3 | 106.7 | 178 | 187.4 | 1.2 | 141.5 | 395.3 | 419.3 | 3729.4 | 4.4141 | 1.6276
SWRI | 96-2-210588-200 | 82.15 | 94.95 | 50 | 24.5 | 90.6 | 2800 | 194.08 | 70.42 | 35.1 | 109 | 1048.3 | 105.9 | 178.1 | 187.6 | 1.2 | 141.9 | 394.6 | 418.7 | 3736.8 | 4.4141 | 1.6276
SWRI | 96-2-210588-200 | 82.1667 | 94.94 | 50 | 24.6 | 90.7 | 2800 | 193.91 | 70.5 | 35.2 | 109.1 | 1047.7 | 106.1 | 177.9 | 187.3 | 1.2 | 141.9 | 394.9 | 418.9 | 3739.5 | 4.7188 | 1.6276
SWRI | 96-2-210588-200 | 82.1833 | 94.94 | 50 | 24.7 | 90.3 | 2800 | 194.01 | 70.45 | 35.2 | 109.1 | 1048.2 | 105 | 178 | 187.5 | 1.2 | 148.1 | 394.4 | 418.2 | 3728.8 | 4.5703 | 1.6276
SWRI | 96-2-210588-200 | 82.2 | 94.94 | 50 | 24.8 | 90.4 | 2800 | 193.95 | 70.56 | 35.1 | 109.1 | 1046.7 | 106 | 178.2 | 187.6 | 1.2 | 141.8 | 395.2 | 419 | 3736.2 | 5.625 | 1.6276
SWRI | 96-2-210588-200 | 82.2167 | 94.93 | 50.1 | 25 | 90.7 | 2801 | 194.06 | 70.47 | 35.2 | 109.1 | 1047.8 | 108.3 | 178.1 | 187.6 | 1.2 | 137 | 394.9 | 418.8 | 3730.6 | 4.5859 | 1.6276
SWRI | 96-2-210588-200 | 82.2333 | 94.93 | 50.1 | 25.2 | 90.6 | 2801 | 193.95 | 70.56 | 35.1 | 109.2 | 1047.4 | 105.2 | 178.1 | 187.5 | 1.2 | 139.4 | 394.8 | 418.7 | 3727.8 | 4.6094 | 1.6276
SWRI | 96-2-210588-200 | 82.25 | 94.92 | 50.1 | 25.3 | 90.3 | 2800 | 194.03 | 70.46 | 35.2 | 109.2 | 1047.8 | 104.6 | 178.2 | 187.7 | 1.2 | 139.6 | 394.5 | 418.8 | 3735.5 | 4.6562 | 1.6276
SWRI | 96-2-210588-200 | 82.2667 | 94.94 | 50.2 | 25.3 | 90.4 | 2799 | 193.95 | 70.55 | 35.1 | 109.2 | 1046.2 | 108.5 | 178.2 | 187.6 | 1.2 | 145.6 | 394.8 | 418.7 | 3734.9 | 4.6328 | 1.6276
SWRI | 96-2-210588-200 | 82.2833 | 94.93 | 50.1 | 25.3 | 90.7 | 2800 | 193.97 | 70.46 | 35.3 | 109.2 | 1047.2 | 104.1 | 178 | 187.5 | 1.2 | 141.2 | 395 | 418.8 | 3730.4 | 5.625 | 1.6276
SWRI | 96-2-210588-200 | 82.3 | 94.95 | 50.1 | 25.3 | 90.5 | 2800 | 193.89 | 70.51 | 35.1 | 109.2 | 1047.3 | 109.1 | 177.9 | 187.3 | 1.2 | 143.5 | 394.4 | 418.4 | 3729.6 | 5.5781 | 1.6276
SWRI | 96-2-210588-200 | 82.3167 | 95.01 | 50.1 | 25.2 | 90.3 | 2800 | 194.03 | 70.46 | 35.2 | 109.2 | 1047.2 | 106.9 | 178.1 | 187.6 | 1.2 | 142.2 | 394.8 | 418.5 | 3727.4 | 5.2734 | 1.6276
SWRI | 96-2-210588-200 | 82.3333 | 95.01 | 50.1 | 25.2 | 90.5 | 2800 | 194.05 | 70.48 | 35.1 | 109.1 | 1047.3 | 106.4 | 178 | 187.5 | 1.2 | 132.2 | 394.8 | 418.6 | 3726.5 | 4.875 | 1.6276
SWRI | 96-2-210588-200 | 82.35 | 95.02 | 50.1 | 25.2 | 90.7 | 2800 | 193.95 | 70.6 | 35.2 | 109 | 1046.3 | 106.9 | 178 | 187.5 | 1.2 | 145.5 | 394.9 | 418.9 | 3727.6 | 5.3828 | 1.6276
SWRI | 96-2-210588-200 | 82.3667 | 95.02 | 50.1 | 25.3 | 90.5 | 2801 | 194.08 | 70.45 | 35.2 | 109 | 1048.1 | 108.3 | 178 | 187.5 | 1.2 | 143.9 | 394.5 | 418.6 | 3723.9 | 5.4922 | 1.6276
SWRI | 96-2-210588-200 | 82.3833 | 95.03 | 50.1 | 25.3 | 90.3 | 2800 | 194.1 | 70.49 | 35.2 | 109 | 1047.9 | 104.6 | 178.1 | 187.5 | 1.2 | 137.4 | 395.3 | 419.2 | 3727 | 5.4922 | 1.6276
SWRI | 96-2-210588-200 | 82.4 | 95.02 | 50.2 | 25.4 | 90.5 | 2800 | 193.91 | 70.46 | 35.1 | 108.9 | 1048.5 | 103.8 | 178 | 187.5 | 1.2 | 141.7 | 395.4 | 419.3 | 3737.1 | 5.2734 | 1.6276
SWRI | 96-2-210588-200 | 82.4167 | 95.02 | 50.2 | 25.3 | 90.6 | 2800 | 193.94 | 70.52 | 35.2 | 108.9 | 1046.9 | 104.6 | 177.8 | 187.3 | 1.2 | 137.3 | 394.8 | 418.9 | 3735.4 | 4.9844 | 1.6276
SWRI | 96-2-210588-200 | 82.4333 | 95.02 | 50.2 | 25.4 | 90.6 | 2800 | 194.09 | 70.47 | 35.1 | 108.9 | 1048.5 | 104.2 | 178.2 | 187.6 | 1.2 | 132.2 | 394.8 | 419 | 3733.4 | 4.6328 | 1.6276
SWRI | 96-2-210588-200 | 82.45 | 95 | 50.1 | 25.3 | 90.4 | 2800 | 193.99 | 70.49 | 35.2 | 109 | 1048.4 | 106.1 | 178.1 | 187.5 | 1.2 | 136.9 | 395.1 | 419 | 3722.2 | 4.6328 | 1.6276
SWRI | 96-2-210588-200 | 82.4667 | 95 | 50 | 25.3 | 90.4 | 2800 | 194.02 | 70.51 | 35.2 | 108.9 | 1047.9 | 104.2 | 178.2 | 187.7 | 1.2 | 138.6 | 395.8 | 419.3 | 3732.7 | 4.7656 | 1.6276
SWRI | 96-2-210588-200 | 82.4833 | 95 | 49.9 | 25.4 | 90.6 | 2800 | 194.02 | 70.49 | 35.2 | 108.9 | 1048.3 | 106.9 | 178.2 | 187.6 | 1.2 | 133.6 | 394.8 | 418.6 | 3727.3 | 4.9844 | 1.6276
SWRI | 96-2-210588-200 | 82.5 | 95.01 | 49.9 | 25.4 | 90.6 | 2799 | 193.87 | 70.6 | 35.2 | 108.9 | 1046.6 | 103 | 178 | 187.4 | 1.2 | 139.5 | 395.9 | 419.5 | 3725.6 | 5.2266 | 1.6276
SWRI | 96-2-210588-200 | 82.5167 | 94.99 | 49.9 | 25.5 | 90.5 | 2800 | 194.06 | 70.46 | 35.2 | 108.9 | 1048.1 | 104.3 | 178.2 | 187.6 | 1.2 | 141.6 | 395.6 | 419.4 | 3727.8 | 4.9609 | 1.6276
SWRI | 96-2-210588-200 | 82.5333 | 95.01 | 49.9 | 25.5 | 90.3 | 2800 | 193.82 | 70.48 | 35.2 | 108.9 | 1046.8 | 105.3 | 177.8 | 187.3 | 1.2 | 139.5 | 395 | 418.8 | 3725.3 | 4.6797 | 1.6276
SWRI | 96-2-210588-200 | 82.55 | 94.99 | 50 | 25.6 | 90.4 | 2801 | 194.01 | 70.55 | 35.2 | 108.9 | 1046.2 | 102.5 | 178 | 187.5 | 1.2 | 138.4 | 395.5 | 419.4 | 3725.5 | 5.5078 | 1.6276
SWRI | 96-2-210588-200 | 82.5667 | 95 | 50 | 25.5 | 90.7 | 2800 | 193.99 | 70.45 | 35.2 | 108.9 | 1047.2 | 105.5 | 178 | 187.5 | 1.2 | 142.8 | 395.2 | 419 | 3716.8 | 5.0078 | 1.6276
SWRI | 96-2-210588-200 | 82.5833 | 94.99 | 50 | 25.4 | 90.6 | 2799 | 193.89 | 70.57 | 35.2 | 109 | 1046.4 | 104.3 | 178 | 187.5 | 1.2 | 138.5 | 395.1 | 418.9 | 3719.2 | 4.6328 | 1.6276
SWRI | 96-2-210588-200 | 82.6 | 94.98 | 49.9 | 25.4 | 90.4 | 2800 | 194.01 | 70.49 | 35.2 | 108.9 | 1047.4 | 108.1 | 178.2 | 187.7 | 1.2 | 137.6 | 394.8 | 418.7 | 3717.6 | 4.5 | 1.6276
SWRI | 96-2-210588-200 | 82.6167 | 94.97 | 49.9 | 25.5 | 90.4 | 2800 | 193.95 | 70.47 | 35.2 | 108.9 | 1047.2 | 108.4 | 178 | 187.4 | 1.2 | 131.8 | 394.6 | 418.3 | 3712.8 | 4.6328 | 1.6276
SWRI | 96-2-210588-200 | 82.6333 | 94.98 | 49.9 | 25.3 | 90.7 | 2800 | 193.99 | 70.51 | 35.2 | 108.9 | 1047.5 | 106.7 | 178.1 | 187.6 | 1.2 | 139.7 | 395 | 418.7 | 3722.9 | 4.6328 | 1.6276
SWRI | 96-2-210588-200 | 82.65 | 94.98 | 49.9 | 25.1 | 90.6 | 2800 | 194.02 | 70.44 | 35.1 | 108.9 | 1048.5 | 105.1 | 178.2 | 187.6 | 1.2 | 139.5 | 394.5 | 418.6 | 3718.7 | 4.8984 | 1.6276
SWRI | 96-2-210588-200 | 82.6667 | 94.97 | 49.9 | 25 | 90.4 | 2801 | 194.05 | 70.52 | 35.2 | 108.9 | 1048.5 | 103.6 | 178.2 | 187.6 | 1.2 | 141.7 | 395.1 | 419.2 | 3715.1 | 4.6328 | 1.6276
SWRI | 96-2-210588-200 | 82.6833 | 94.98 | 49.8 | 24.8 | 90.3 | 2801 | 194.02 | 70.48 | 35.2 | 108.9 | 1048.7 | 104.9 | 178.1 | 187.5 | 1.2 | 135.9 | 395 | 419 | 3712.9 | 5.4453 | 1.6276
SWRI | 96-2-210588-200 | 82.7 | 94.97 | 49.8 | 24.7 | 90.6 | 2800 | 194.01 | 70.49 | 35.2 | 108.9 | 1048.7 | 106.4 | 178 | 187.5 | 1.2 | 136.9 | 395.4 | 419 | 3720 | 4.6328 | 1.6276
SWRI | 96-2-210588-200 | 82.7167 | 94.98 | 49.8 | 24.8 | 90.7 | 2799 | 193.98 | 70.43 | 35.2 | 109 | 1049.5 | 103.5 | 178.2 | 187.6 | 1.2 | 141.1 | 394.9 | 418.8 | 3719.5 | 4.6328 | 1.6276
SWRI | 96-2-210588-200 | 82.7333 | 94.97 | 49.8 | 24.8 | 90.4 | 2800 | 194.02 | 70.56 | 35.2 | 109 | 1047.7 | 103.6 | 178 | 187.4 | 1.2 | 133 | 395.4 | 419.1 | 3717.8 | 4.875 | 1.6276
SWRI | 96-2-210588-200 | 82.75 | 94.97 | 49.8 | 24.8 | 90.3 | 2800 | 194.03 | 70.41 | 35.1 | 109 | 1048.4 | 103.8 | 177.9 | 187.4 | 1.2 | 147.8 | 395.7 | 419.1 | 3712.6 | 4.5234 | 1.6276
SWRI | 96-2-210588-200 | 82.7667 | 94.97 | 49.9 | 24.8 | 90.7 | 2799 | 193.99 | 70.53 | 35.1 | 109 | 1049 | 108.1 | 178.3 | 187.7 | 1.2 | 144.1 | 389.6 | 413.1 | 3711.3 | 5.25 | 1.6276
SWRI | 96-2-210588-200 | 82.7833 | 94.97 | 49.9 | 24.7 | 90.5 | 2800 | 194 | 70.5 | 35.2 | 109.1 | 1047.8 | 105 | 178.1 | 187.5 | 1.2 | 139.3 | 394.3 | 418.3 | 3711.1 | 4.9219 | 1.6276
SWRI | 96-2-210588-200 | 82.8 | 94.96 | 49.9 | 24.7 | 90.3 | 2800 | 193.92 | 70.55 | 35.2 | 109.1 | 1046.2 | 106 | 177.8 | 187.3 | 1.2 | 143.4 | 395.2 | 419 | 3709.2 | 4.9375 | 1.6276
SWRI | 96-2-210588-200 | 82.8167 | 95.16 | 49.9 | 24.8 | 90.5 | 2800 | 194.01 | 70.53 | 35.1 | 109.1 | 1048.3 | 104 | 178.2 | 187.7 | 1.2 | 139.7 | 395.2 | 419 | 3709.2 | 5.5078 | 1.6276
SWRI | 96-2-210588-200 | 82.8333 | 95.16 | 49.8 | 24.8 | 90.7 | 2801 | 194 | 70.49 | 35.2 | 109.1 | 1046.8 | 105.8 | 177.9 | 187.4 | 1.2 | 139.8 | 394.6 | 418.6 | 3705.9 | 4.5234 | 1.6276
SWRI | 96-2-210588-200 | 82.85 | 95.15 | 49.9 | 24.9 | 90.6 | 2800 | 194.02 | 70.5 | 35.2 | 109.1 | 1047.9 | 104.6 | 178.2 | 187.6 | 1.3 | 146.7 | 395.1 | 418.9 | 3701.5 | 5.2734 | 1.6276
SWRI | 96-2-210588-200 | 82.8667 | 95.15 | 49.9 | 24.9 | 90.3 | 2800 | 194.01 | 70.49 | 35.2 | 109 | 1047.4 | 109.3 | 178 | 187.5 | 1.2 | 139.7 | 395.7 | 419.3 | 3707.6 | 4.5 | 1.6276
SWRI | 96-2-210588-200 | 82.8833 | 95.14 | 49.9 | 25 | 90.6 | 2799 | 193.88 | 70.5 | 35.2 | 109.1 | 1047.8 | 104.2 | 178.1 | 187.5 | 1.2 | 141.4 | 394.7 | 418.7 | 3699.8 | 4.5469 | 1.6276
SWRI | 96-2-210588-200 | 82.9 | 95.15 | 49.9 | 25 | 90.7 | 2799 | 193.92 | 70.49 | 35.2 | 109.1 | 1047.8 | 108.8 | 178.2 | 187.7 | 1.2 | 135.2 | 394.9 | 419 | 3698.1 | 5.5547 | 1.6276
SWRI | 96-2-210588-200 | 82.9167 | 95.14 | 49.9 | 24.9 | 90.4 | 2800 | 194.03 | 70.44 | 35.2 | 109.1 | 1048.3 | 107.3 | 178.2 | 187.6 | 1.2 | 140.1 | 395.1 | 418.9 | 3702.3 | 5.3984 | 1.6276
SWRI | 96-2-210588-200 | 82.9333 | 95.14 | 49.8 | 24.8 | 90.3 | 2800 | 194.06 | 70.54 | 35.2 | 109.1 | 1048 | 106.4 | 178.2 | 187.6 | 1.2 | 143.8 | 395.9 | 419.7 | 3694.2 | 4.5234 | 1.6276
SWRI | 96-2-210588-200 | 82.95 | 95.13 | 49.8 | 24.8 | 90.6 | 2800 | 194 | 70.44 | 35.2 | 109.1 | 1048.7 | 106.9 | 178.2 | 187.6 | 1.2 | 146.3 | 392.7 | 416.7 | 3707.3 | 5.2266 | 1.6276
SWRI | 96-2-210588-200 | 82.9667 | 95.13 | 49.8 | 24.9 | 90.7 | 2800 | 194.06 | 70.5 | 35.1 | 109.1 | 1047.2 | 105.5 | 178 | 187.5 | 1.2 | 139.5 | 395 | 419 | 3703.1 | 5.4219 | 1.6276
SWRI | 96-2-210588-200 | 82.9833 | 95.12 | 49.9 | 25 | 90.4 | 2800 | 193.95 | 70.45 | 35.2 | 109.1 | 1047.7 | 107.9 | 178 | 187.5 | 1.2 | 137.4 | 394.9 | 418.9 | 3699.6 | 4.6094 | 1.6276
SWRI | 96-2-210588-200 | 83 | 95.12 | 49.9 | 25 | 90.3 | 2799 | 194 | 70.58 | 35.1 | 109.1 | 1048 | 104.7 | 178.2 | 187.6 | 1.2 | 135.5 | 395.1 | 418.9 | 3704.9 | 5.4219 | 1.6276
SWRI | 96-2-210588-200 | 83.0167 | 95.11 | 49.9 | 24.9 | 90.6 | 2801 | 194.08 | 70.45 | 35.2 | 109.1 | 1048 | 105.9 | 178.2 | 187.7 | 1.2 | 146.3 | 395.3 | 419.1 | 3700.7 | 4.6562 | 1.6276
SWRI | 96-2-210588-200 | 83.0333 | 95.13 | 49.9 | 24.9 | 90.7 | 2800 | 194.04 | 70.51 | 35.2 | 109.1 | 1047.9 | 106.8 | 178.2 | 187.6 | 1.2 | 139.5 | 394.7 | 418.7 | 3700.4 | 5.5312 | 1.6276
SWRI | 96-2-210588-200 | 83.05 | 95.12 | 49.9 | 24.9 | 90.3 | 2800 | 194.07 | 70.5 | 35.2 | 109 | 1048.8 | 107.6 | 178.2 | 187.7 | 1.2 | 128.5 | 395 | 419.1 | 3698.8 | 4.8047 | 1.6276
SWRI | 96-2-210588-200 | 83.0667 | 95.12 | 49.9 | 24.9 | 90.4 | 2800 | 193.96 | 70.49 | 35.2 | 108.9 | 1047.9 | 107.1 | 178.1 | 187.5 | 1.2 | 137.7 | 394.3 | 418.6 | 3697 | 4.6953 | 1.6276
SWRI | 96-2-210588-200 | 83.0833 | 95.11 | 49.9 | 25 | 90.7 | 2800 | 193.91 | 70.48 | 35.2 | 108.9 | 1048.1 | 108.1 | 178.1 | 187.5 | 1.2 | 145.7 | 395.2 | 419.2 | 3698 | 4.6328 | 1.6276
SWRI | 96-2-210588-200 | 83.1 | 95.1 | 49.9 | 25 | 90.5 | 2801 | 194.15 | 70.4 | 35.2 | 108.9 | 1047.9 | 107.4 | 178.2 | 187.7 | 1.2 | 137.2 | 394.1 | 418.1 | 3691.4 | 4.7188 | 1.6276
SWRI | 96-2-210588-200 | 83.1167 | 95.04 | 49.9 | 24.9 | 90.3 | 2800 | 193.83 | 70.64 | 35.1 | 108.9 | 1045.7 | 107.3 | 177.9 | 187.3 | 1.2 | 135.5 | 395 | 419 | 3689.7 | 4.3438 | 1.6276
SWRI | 96-2-210588-200 | 83.1333 | 95.02 | 49.9 | 24.9 | 90.6 | 2800 | 194.04 | 70.47 | 35.2 | 108.8 | 1049 | 104 | 178.3 | 187.8 | 1.2 | 128.8 | 395.8 | 419.5 | 3692.5 | 5.4688 | 1.6276
SWRI | 96-2-210588-200 | 83.15 | 95.02 | 49.9 | 25 | 90.7 | 2800 | 193.9 | 70.5 | 35.1 | 108.9 | 1046.6 | 105.2 | 178 | 187.5 | 1.2 | 144.4 | 394.9 | 418.7 | 3688 | 4.6562 | 1.6276
SWRI | 96-2-210588-200 | 83.1667 | 95.01 | 49.9 | 25.1 | 90.4 | 2801 | 193.98 | 70.54 | 35.2 | 108.9 | 1046.1 | 104.8 | 178.1 | 187.5 | 1.2 | 135.3 | 395 | 419.2 | 3690.2 | 4.9844 | 1.6276
SWRI | 96-2-210588-200 | 83.1833 | 95.02 | 49.9 | 25 | 90.3 | 2800 | 194.08 | 70.49 | 35.1 | 108.9 | 1047.9 | 105.7 | 178.2 | 187.6 | 1.2 | 133.3 | 395.7 | 419.6 | 3690.3 | 5.2734 | 1.6276
SWRI | 96-2-210588-200 | 83.2 | 95.01 | 49.9 | 24.9 | 90.6 | 2800 | 193.99 | 70.49 | 35.1 | 108.8 | 1047.5 | 105.8 | 178.1 | 187.5 | 1.2 | 133.3 | 395.5 | 419.2 | 3695.1 | 5.2891 | 1.6276
SWRI | 96-2-210588-200 | 83.2167 | 95 | 49.9 | 24.9 | 90.7 | 2800 | 193.98 | 70.46 | 35.1 | 108.9 | 1048.5 | 107.2 | 178.2 | 187.7 | 1.2 | 137.1 | 395.4 | 419.1 | 3686.7 | 4.5 | 1.6276
SWRI | 96-2-210588-200 | 83.2333 | 95.01 | 49.9 | 24.9 | 90.4 | 2800 | 193.96 | 70.5 | 35.1 | 108.9 | 1047.5 | 106.4 | 178.1 | 187.5 | 1.2 | 142 | 395.8 | 419.5 | 3686.6 | 4.3906 | 1.6276
SWRI | 96-2-210588-200 | 83.25 | 95 | 49.9 | 25 | 90.3 | 2800 | 194.02 | 70.53 | 35.1 | 108.9 | 1048 | 105.7 | 178.2 | 187.7 | 1.2 | 135.6 | 395.2 | 419.1 | 3691.6 | 5.4219 | 1.6276
SWRI | 96-2-210588-200 | 83.2667 | 94.99 | 49.9 | 25.1 | 90.7 | 2800 | 194.02 | 70.45 | 35.1 | 108.9 | 1047.6 | 104.1 | 178.2 | 187.7 | 1.2 | 133 | 395.9 | 419.6 | 3686.2 | 4.6562 | 1.6276
SWRI | 96-2-210588-200 | 83.2833 | 94.99 | 50 | 25.2 | 90.7 | 2800 | 193.99 | 70.52 | 35.1 | 109 | 1048 | 104.8 | 178.3 | 187.7 | 1.2 | 143.7 | 395.8 | 419.5 | 3680.3 | 5.5078 | 1.6276
SWRI | 96-2-210588-200 | 83.3 | 94.99 | 49.9 | 25.1 | 90.3 | 2801 | 194.06 | 70.52 | 35.1 | 108.9 | 1047.8 | 105.6 | 178.1 | 187.6 | 1.2 | 139.8 | 394.9 | 419.2 | 3678.3 | 4.5234 | 1.6276
SWRI | 96-2-210588-200 | 83.3167 | 95 | 49.9 | 25 | 90.4 | 2800 | 193.91 | 70.56 | 35.1 | 108.9 | 1046.4 | 103.4 | 178 | 187.4 | 1.1 | 132.5 | 395.2 | 419 | 3683 | 4.875 | 1.6276
SWRI | 96-2-210588-200 | 83.3333 | 94.99 | 50 | 25 | 90.7 | 2800 | 193.98 | 70.47 | 35.1 | 108.9 | 1048.1 | 107.7 | 178.1 | 187.6 | 1.2 | 138.5 | 395.5 | 419.5 | 3678.3 | 4.5 | 1.6276
SWRI | 96-2-210588-200 | 83.35 | 94.99 | 50 | 25.1 | 90.5 | 2800 | 193.96 | 70.62 | 35.2 | 109 | 1045.7 | 106.6 | 178.1 | 187.5 | 1.2 | 139.6 | 394.8 | 419 | 3683.9 | 4.3906 | 1.6276
SWRI | 96-2-210588-200 | 83.3667 | 94.99 | 49.9 | 25.2 | 90.2 | 2800 | 193.99 | 70.47 | 35.2 | 109 | 1047.1 | 105.3 | 178.1 | 187.6 | 1.2 | 137.4 | 395 | 419.1 | 3680.4 | 5.3984 | 1.6276
SWRI | 96-2-210588-200 | 83.3833 | 95 | 49.9 | 25 | 90.7 | 2800 | 194.04 | 70.51 | 35.1 | 109 | 1048.1 | 106.1 | 178.3 | 187.7 | 1.2 | 140.9 | 395.3 | 419 | 3681.4 | 4.8047 | 1.6276
SWRI | 96-2-210588-200 | 83.4 | 94.99 | 49.9 | 24.9 | 90.7 | 2800 | 194 | 70.49 | 35.1 | 109.1 | 1047.4 | 107 | 178.2 | 187.6 | 1.2 | 139.1 | 394.7 | 418.6 | 3684.3 | 4.5 | 1.6276
SWRI | 96-2-210588-200 | 83.4167 | 94.99 | 49.9 | 24.9 | 90.3 | 2800 | 194.1 | 70.44 | 35.1 | 109.1 | 1048.6 | 107.2 | 178.3 | 187.7 | 1.2 | 130.6 | 394.9 | 419.2 | 3675.5 | 4.3906 | 1.6276
SWRI | 96-2-210588-200 | 83.4333 | 94.99 | 49.9 | 24.9 | 90.4 | 2800 | 193.94 | 70.51 | 35.1 | 109.1 | 1047.4 | 106 | 178.1 | 187.6 | 1.2 | 149.2 | 394.7 | 418.7 | 3680.6 | 5.2734 | 1.6276
SWRI | 96-2-210588-200 | 83.45 | 94.98 | 49.9 | 25 | 90.7 | 2800 | 193.98 | 70.52 | 35.1 | 109.1 | 1047.7 | 107.8 | 178.1 | 187.5 | 1.2 | 139.7 | 395.2 | 419.3 | 3678 | 4.9609 | 1.6276
SWRI | 96-2-210588-200 | 83.4667 | 94.99 | 49.9 | 25 | 90.5 | 2800 | 193.9 | 70.52 | 35.1 | 109.1 | 1047.2 | 108.1 | 178.1 | 187.5 | 1.2 | 128.6 | 395.5 | 419.2 | 3677.3 | 4.8516 | 1.6276
SWRI | 96-2-210588-200 | 83.4833 | 94.99 | 49.9 | 25 | 90.3 | 2800 | 194.04 | 70.46 | 35.1 | 109.1 | 1048.4 | 108.8 | 178.2 | 187.6 | 1.2 | 133.1 | 393.6 | 417.8 | 3679.3 | 5.2891 | 1.6276
SWRI | 96-2-210588-200 | 83.5 | 94.98 | 49.9 | 25.1 | 90.4 | 2800 | 194.02 | 70.5 | 35 | 109.1 | 1047.2 | 105.8 | 178.1 | 187.5 | 1.2 | 135.7 | 395.2 | 419.1 | 3682.5 | 5.25 | 1.6276
SWRI | 96-2-210588-200 | 83.5167 | 94.98 | 50 | 25.2 | 90.8 | 2800 | 194.05 | 70.47 | 35.1 | 109.1 | 1048.3 | 107.5 | 178.3 | 187.8 | 1.2 | 132 | 394.7 | 418.5 | 3683.3 | 5.4922 | 1.6276
SWRI | 96-2-210588-200 | 83.5333 | 94.98 | 50 | 25.1 | 90.5 | 2800 | 194.01 | 70.49 | 35.1 | 109.1 | 1047 | 103.9 | 178.1 | 187.6 | 1.2 | 146.2 | 394.9 | 418.9 | 3683.2 | 4.5 | 1.6276
SWRI | 96-2-210588-200 | 83.55 | 94.98 | 50 | 25.1 | 90.3 | 2799 | 193.99 | 70.54 | 35.1 | 109.1 | 1047.6 | 106.2 | 178.2 | 187.6 | 1.2 | 140.9 | 395.4 | 419 | 3684.9 | 4.5703 | 1.6276
SWRI | 96-2-210588-200 | 83.5667 | 94.97 | 50 | 25.2 | 90.6 | 2800 | 193.98 | 70.51 | 35 | 109.1 | 1046.9 | 107.1 | 178.3 | 187.7 | 1.2 | 136.6 | 395.3 | 419.3 | 3676.3 | 5.2734 | 1.6276
SWRI | 96-2-210588-200 | 83.5833 | 94.97 | 50 | 25.1 | 90.7 | 2801 | 194 | 70.54 | 35.1 | 109.1 | 1046.9 | 104.8 | 178.2 | 187.6 | 1.2 | 140.7 | 395.5 | 419.2 | 3675.8 | 4.5469 | 1.6276
SWRI | 96-2-210588-200 | 83.6 | 94.97 | 49.9 | 25.1 | 90.4 | 2800 | 193.99 | 70.49 | 35.1 | 109.1 | 1047.5 | 104.4 | 178.1 | 187.5 | 1.2 | 133.1 | 395.7 | 419.5 | 3686.2 | 5.4453 | 1.6276
SWRI | 96-2-210588-200 | 83.6167 | 94.97 | 50 | 25 | 90.3 | 2800 | 194.03 | 70.47 | 35.1 | 109.1 | 1047.9 | 107.6 | 178.2 | 187.6 | 1.2 | 141.9 | 395 | 419 | 3681.8 | 4.4141 | 1.6276
SWRI | 96-2-210588-200 | 83.6333 | 94.96 | 50 | 25 | 90.6 | 2800 | 194.03 | 70.49 | 35 | 109 | 1048.4 | 107.4 | 178.2 | 187.6 | 1.2 | 141 | 395.3 | 418.7 | 3677.5 | 5.5547 | 1.6276
SWRI | 96-2-210588-200 | 83.65 | 94.96 | 50.1 | 25 | 90.7 | 2801 | 194.06 | 70.53 | 35.1 | 109.1 | 1047.5 | 107.1 | 178.2 | 187.6 | 1.2 | 145.5 | 395.7 | 419.5 | 3674.3 | 5.4922 | 1.6276
SWRI | 96-2-210588-200 | 83.6667 | 94.96 | 50.1 | 25.1 | 90.4 | 2800 | 193.96 | 70.47 | 35 | 109.1 | 1048.7 | 107.1 | 178.3 | 187.7 | 1.3 | 141.9 | 395.3 | 419.1 | 3667.2 | 5.5547 | 1.6276
SWRI | 96-2-210588-200 | 83.6833 | 94.95 | 50.1 | 25 | 90.3 | 2799 | 193.97 | 70.5 | 35 | 109 | 1048.5 | 106.2 | 178.4 | 187.8 | 1.2 | 144.1 | 395.4 | 419.3 | 3669 | 4.8047 | 1.6276
SWRI | 96-2-210588-200 | 83.7 | 94.95 | 50.1 | 25 | 90.6 | 2801 | 194 | 70.51 | 35 | 109 | 1047.9 | 106.3 | 178.2 | 187.6 | 1.2 | 136.7 | 394.8 | 419 | 3664.4 | 4.6797 | 1.6276
SWRI | 96-2-210588-200 | 83.7167 | 94.97 | 50.1 | 25 | 90.7 | 2800 | 193.86 | 70.51 | 35 | 109 | 1047.3 | 108 | 178.1 | 187.5 | 1.2 | 137.4 | 394.4 | 418.5 | 3665.6 | 5.6406 | 1.6276
SWRI | 96-2-210588-200 | 83.7333 | 94.94 | 50.1 | 24.9 | 90.5 | 2799 | 194.05 | 70.49 | 35 | 108.9 | 1047.8 | 104.5 | 178.5 | 187.9 | 1.3 | 148.5 | 395.8 | 419.4 | 3660.3 | 4.4766 | 1.6276
SWRI | 96-2-210588-200 | 83.75 | 94.94 | 50.1 | 25 | 90.4 | 2800 | 194.08 | 70.47 | 35 | 108.9 | 1048.3 | 105.3 | 178.3 | 187.7 | 1.2 | 139.6 | 394.3 | 418.4 | 3664.8 | 4.5 | 1.6276
SWRI | 96-2-210588-200 | 83.7667 | 94.95 | 50.1 | 24.9 | 90.4 | 2800 | 193.95 | 70.47 | 35 | 108.9 | 1047.5 | 106.8 | 178.1 | 187.6 | 1.3 | 155.3 | 395.5 | 419.3 | 3659.2 | 4.9609 | 1.6276
SWRI | 96-2-210588-200 | 83.7833 | 94.93 | 50.1 | 24.9 | 90.6 | 2800 | 194 | 70.49 | 35 | 108.9 | 1048.1 | 104.2 | 178.2 | 187.6 | 1.4 | 160.5 | 395.3 | 419.2 | 3651.4 | 4.5703 | 1.6276
SWRI | 96-2-210588-200 | 83.8 | 94.94 | 50.1 | 24.9 | 90.7 | 2800 | 193.99 | 70.5 | 35 | 109 | 1048.4 | 108.6 | 178.3 | 187.7 | 1.4 | 152.4 | 395.3 | 419.1 | 3652.2 | 4.4766 | 1.6276
SWRI | 96-2-210588-200 | 83.8167 | 94.93 | 50.1 | 25 | 90.4 | 2801 | 194.01 | 70.48 | 35 | 109 | 1047.9 | 107 | 178.1 | 187.5 | 1.2 | 140.2 | 395.1 | 418.8 | 3653.7 | 4.6094 | 1.6276
SWRI | 96-2-210588-200 | 83.8333 | 94.93 | 50.1 | 25.1 | 90.3 | 2800 | 194.03 | 70.52 | 35 | 108.9 | 1047.7 | 107.3 | 178.4 | 187.8 | 1.3 | 150.7 | 395.7 | 419.6 | 3655.1 | 4.9219 | 1.6276
SWRI | 96-2-210588-200 | 83.85 | 94.94 | 50.1 | 25 | 90.5 | 2799 | 194 | 70.44 | 34.9 | 108.9 | 1047.9 | 107.9 | 178.2 | 187.6 | 1.2 | 139.2 | 395.2 | 418.9 | 3655.3 | 4.6562 | 1.6276
SWRI | 96-2-210588-200 | 83.8667 | 94.92 | 50.1 | 25.1 | 90.7 | 2800 | 193.97 | 70.48 | 35 | 108.9 | 1047.5 | 105 | 178.3 | 187.7 | 1.3 | 151 | 395.7 | 419.7 | 3650.1 | 5.4453 | 1.6276
SWRI | 96-2-210588-200 | 83.8833 | 94.92 | 50.1 | 25.1 | 90.5 | 2801 | 194 | 70.47 | 35 | 109 | 1047.8 | 108 | 178.1 | 187.6 | 1.3 | 144.9 | 395.6 | 419.7 | 3648 | 5.0469 | 1.6276
SWRI | 96-2-210588-200 | 83.9 | 94.93 | 50.1 | 25 | 90.4 | 2801 | 193.99 | 70.53 | 34.9 | 109 | 1047.7 | 105.1 | 178.2 | 187.6 | 1.3 | 146.3 | 395.6 | 419.5 | 3652.6 | 5.2734 | 1.6276
SWRI | 96-2-210588-200 | 83.9167 | 94.92 | 50.1 | 25 | 90.5 | 2800 | 193.98 | 70.47 | 34.9 | 108.9 | 1048.4 | 106.3 | 178.2 | 187.6 | 1.3 | 146.3 | 395.3 | 419.2 | 3652.4 | 4.8984 | 1.6276
SWRI | 96-2-210588-200 | 83.9333 | 94.92 | 50.1 | 25 | 90.7 | 2800 | 193.98 | 70.51 | 35 | 108.9 | 1049 | 106.3 | 178.3 | 187.8 | 1.3 | 151.2 | 394.8 | 418.9 | 3653.3 | 4.5859 | 1.6276
SWRI | 96-2-210588-200 | 83.95 | 94.91 | 50.1 | 25 | 90.5 | 2801 | 194.07 | 70.49 | 34.9 | 109 | 1047.8 | 106.7 | 178.3 | 187.7 | 1.3 | 148.6 | 395.3 | 419.2 | 3645.2 | 5.4453 | 1.6276
SWRI | 96-2-210588-200 | 83.9667 | 94.92 | 50.1 | 24.9 | 90.3 | 2801 | 193.97 | 70.56 | 35 | 108.9 | 1048 | 105 | 178.1 | 187.5 | 1.2 | 139.7 | 395.8 | 419.6 | 3653.1 | 5.2891 | 1.6276
SWRI | 96-2-210588-200 | 83.9833 | 94.92 | 50 | 24.9 | 90.5 | 2800 | 193.9 | 70.54 | 35 | 108.9 | 1047.3 | 106.3 | 178.2 | 187.6 | 1.3 | 150.7 | 395.5 | 419.6 | 3651.3 | 5.2266 | 1.6276
SWRI | 96-2-210588-200 | 84 | 94.92 | 50 | 24.9 | 90.7 | 2800 | 194.03 | 70.52 | 34.9 | 108.9 | 1048.2 | 107.9 | 178.1 | 187.5 | 1.3 | 150.7 | 395.4 | 419.5 | 3650.8 | 4.9609 | 1.6276
SWRI | 96-2-210588-200 | 84.0167 | 94.91 | 50 | 25 | 90.5 | 2801 | 194.03 | 70.53 | 35 | 109 | 1047.8 | 108 | 178.1 | 187.5 | 1.3 | 150.7 | 395.1 | 419.1 | 3645.5 | 5.4688 | 1.6276
SWRI | 96-2-210588-200 | 84.0333 | 94.91 | 50.1 | 25 | 90.3 | 2800 | 194.07 | 70.43 | 35 | 108.9 | 1048.7 | 107.8 | 178.3 | 187.7 | 1.3 | 148.4 | 395.7 | 419.7 | 3641 | 5.25 | 1.6276
SWRI | 96-2-210588-200 | 84.05 | 94.91 | 50.1 | 25 | 90.5 | 2800 | 193.97 | 70.48 | 35 | 108.9 | 1048.2 | 103.7 | 178.2 | 187.6 | 1.3 | 146.2 | 395.1 | 419.3 | 3653.5 | 4.5234 | 1.6276
SWRI | 96-2-210588-200 | 84.0667 | 94.92 | 50.1 | 25.1 | 90.7 | 2799 | 193.95 | 70.52 | 34.9 | 108.9 | 1047.2 | 104.8 | 178.1 | 187.5 | 1.2 | 141.5 | 395.7 | 419.2 | 3653.5 | 5.4922 | 1.6276
SWRI | 96-2-210588-200 | 84.0833 | 94.9 | 50.1 | 25.1 | 90.5 | 2800 | 194.06 | 70.44 | 35 | 109 | 1049.1 | 104.6 | 178.5 | 187.9 | 1.2 | 139.3 | 395.1 | 418.8 | 3653 | 5.4453 | 1.6276
SWRI | 96-2-210588-200 | 84.1 | 94.9 | 50.1 | 25.1 | 90.2 | 2800 | 193.92 | 70.55 | 35 | 109 | 1047.4 | 102.6 | 178.2 | 187.6 | 1.2 | 148.4 | 394.9 | 419.1 | 3654.8 | 4.5234 | 1.6276
SWRI | 96-2-210588-200 | 84.1167 | 94.91 | 50.1 | 25.1 | 90.5 | 2800 | 193.96 | 70.51 | 35 | 108.9 | 1047.4 | 105 | 178.1 | 187.5 | 1.3 | 139.9 | 395.1 | 419.1 | 3661.6 | 5.2266 | 1.6276
SWRI | 96-2-210588-200 | 84.1333 | 94.9 | 50.1 | 25.2 | 90.8 | 2800 | 194.06 | 70.48 | 35 | 109 | 1048.5 | 105.5 | 178.3 | 187.7 | 1.3 | 144 | 395.2 | 419 | 3654.3 | 5.4453 | 1.6276
SWRI | 96-2-210588-200 | 84.15 | 95.04 | 50.1 | 25.2 | 90.4 | 2800 | 193.94 | 70.57 | 35 | 109 | 1046.7 | 107.1 | 178.1 | 187.5 | 1.2 | 139.9 | 395.5 | 419.4 | 3649.3 | 4.6562 | 1.6276
SWRI | 96-2-210588-200 | 84.1667 | 95.04 | 50.1 | 25.3 | 90.3 | 2801 | 194.02 | 70.46 | 35 | 109 | 1047.7 | 107.5 | 178.3 | 187.6 | 1.3 | 146.4 | 395.1 | 419.3 | 3648.4 | 5.5312 | 1.6276
SWRI | 96-2-210588-200 | 84.1833 | 95.04 | 50.1 | 25.2 | 90.7 | 2800 | 193.97 | 70.51 | 35.1 | 109 | 1048 | 104.1 | 178.3 | 187.7 | 1.2 | 146.2 | 395.2 | 418.9 | 3648.8 | 4.6797 | 1.6276
SWRI | 96-2-210588-200 | 84.2 | 95.05 | 50.1 | 25.3 | 90.6 | 2800 | 193.9 | 70.56 | 35.1 | 109.1 | 1045.7 | 104.9 | 178 | 187.4 | 1.2 | 141.5 | 395.1 | 418.8 | 3646.2 | 5.5547 | 1.6276
SWRI | 96-2-210588-200 | 84.2167 | 95.03 | 50.1 | 25.3 | 90.4 | 2800 | 193.98 | 70.47 | 35.1 | 109.1 | 1048.1 | 105 | 178.3 | 187.6 | 1.3 | 148.1 | 394.9 | 418.7 | 3646.4 | 4.9844 | 1.6276
SWRI | 96-2-210588-200 | 84.2333 | 95.03 | 50.1 | 25.2 | 90.3 | 2800 | 193.93 | 70.54 | 35 | 109 | 1046.6 | 106.5 | 178.1 | 187.5 | 1.3 | 146.3 | 395 | 418.9 | 3650.1 | 4.5469 | 1.6276
SWRI | 96-2-210588-200 | 84.25 | 95.03 | 50.1 | 25.2 | 90.5 | 2800 | 194.06 | 70.47 | 35.1 | 109.1 | 1048.3 | 107.3 | 178.2 | 187.6 | 1.2 | 144 | 395.5 | 419.4 | 3640.4 | 4.4141 | 1.6276
SWRI | 96-2-210588-200 | 84.2667 | 95.03 | 50.1 | 25.2 | 90.7 | 2800 | 194.03 | 70.53 | 35.1 | 109.1 | 1048 | 103.9 | 178.3 | 187.7 | 1.3 | 144.5 | 395.4 | 419.4 | 3644 | 4.5703 | 1.6276
SWRI | 96-2-210588-200 | 84.2833 | 95.04 | 50.1 | 25.2 | 90.4 | 2800 | 194.03 | 70.53 | 35.1 | 109.1 | 1047.3 | 107.3 | 178.3 | 187.7 | 1.2 | 140.1 | 395 | 418.8 | 3649.1 | 4.5234 | 1.6276
SWRI | 96-2-210588-200 | 84.3 | 95.03 | 50.1 | 25.1 | 90.3 | 2800 | 194.01 | 70.49 | 35.1 | 109.1 | 1047.9 | 103.6 | 178.2 | 187.6 | 1.2 | 143.6 | 395.1 | 419 | 3653.8 | 4.5703 | 1.6276
SWRI | 96-2-210588-200 | 84.3167 | 95.04 | 50.1 | 25 | 90.6 | 2801 | 193.89 | 70.52 | 35.1 | 109 | 1046.6 | 105.4 | 178 | 187.4 | 1.3 | 146.1 | 395.1 | 419.2 | 3649 | 4.4766 | 1.6276
SWRI | 96-2-210588-200 | 84.3333 | 95.04 | 50.1 | 25 | 90.7 | 2799 | 193.93 | 70.51 | 35.1 | 109.1 | 1047.8 | 103.7 | 178.2 | 187.7 | 1.3 | 145.7 | 395.9 | 419.5 | 3643.1 | 4.5234 | 1.6276
SWRI | 96-2-210588-200 | 84.35 | 95.02 | 50.1 | 25.2 | 90.3 | 2799 | 193.93 | 70.51 | 35.1 | 109.1 | 1048.3 | 107 | 178.3 | 187.7 | 1.3 | 146.4 | 395 | 418.9 | 3646.8 | 4.4531 | 1.6276
SWRI | 96-2-210588-200 | 84.3667 | 95.03 | 50.1 | 25.2 | 90.4 | 2800 | 193.99 | 70.5 | 35.1 | 109.1 | 1047.9 | 105.5 | 178.3 | 187.7 | 1.2 | 137.6 | 394.4 | 418.4 | 3643.9 | 5.4453 | 1.6276
SWRI | 96-2-210588-200 | 84.3833 | 95.03 | 50.1 | 25.1 | 90.7 | 2800 | 194 | 70.46 | 35.1 | 109.1 | 1048.5 | 106.6 | 178.3 | 187.8 | 1.3 | 140.2 | 395.3 | 419.1 | 3637.2 | 5.2734 | 1.6276
SWRI | 96-2-210588-200 | 84.4 | 95.03 | 50.1 | 25 | 90.5 | 2800 | 193.94 | 70.46 | 35 | 109.1 | 1048.4 | 107.5 | 178.2 | 187.6 | 1.2 | 139.7 | 394.8 | 418.8 | 3637 | 5.2734 | 1.6276
SWRI | 96-2-210588-200 | 84.4167 | 95.03 | 50.1 | 25.2 | 90.3 | 2800 | 194.01 | 70.51 | 35.1 | 109.1 | 1048.9 | 103.5 | 178.3 | 187.7 | 1.2 | 129 | 395 | 419 | 3635.1 | 5.2266 | 1.6276
SWRI | 96-2-210588-200 | 84.4333 | 95.02 | 50.1 | 25.2 | 90.6 | 2800 | 194.03 | 70.47 | 35.1 | 109.1 | 1049.7 | 104.6 | 178.2 | 187.7 | 1.3 | 148.5 | 395.1 | 419 | 3638.8 | 4.5469 | 1.6276
SWRI | 96-2-210588-200 | 84.45 | 95.02 | 50.2 | 25.1 | 90.7 | 2801 | 193.98 | 70.5 | 35.1 | 109.1 | 1047.1 | 104 | 178 | 187.5 | 1.3 | 141.7 | 395.9 | 419.5 | 3634.1 | 4.4375 | 1.6276
SWRI | 96-2-210588-200 | 84.4667 | 95.01 | 50.2 | 25.3 | 90.4 | 2801 | 194.05 | 70.46 | 35.1 | 109.1 | 1048.9 | 106.4 | 178.3 | 187.7 | 1.2 | 137.2 | 395.1 | 418.9 | 3634.3 | 5.6641 | 1.6276
SWRI | 96-2-210588-200 | 84.4833 | 95.02 | 50.2 | 25.1 | 90.3 | 2800 | 193.96 | 70.54 | 35 | 109 | 1047.2 | 108 | 178.1 | 187.5 | 1.2 | 136.6 | 395.5 | 419.3 | 3640.1 | 5.4453 | 1.6276
SWRI | 96-2-210588-200 | 84.5 | 95.01 | 50.2 | 25 | 90.6 | 2800 | 194.07 | 70.47 | 35.1 | 108.9 | 1048.7 | 104.9 | 178.2 | 187.6 | 1.3 | 144 | 394.6 | 418.8 | 3635.9 | 5.4688 | 1.6276
SWRI | 96-2-210588-200 | 84.5167 | 95.01 | 50.2 | 25 | 90.8 | 2800 | 194.05 | 70.53 | 35.1 | 109 | 1049 | 107.7 | 178.4 | 187.9 | 1.3 | 147.1 | 395.1 | 419.1 | 3635.2 | 4.6328 | 1.6276
SWRI | 96-2-210588-200 | 84.5333 | 95.01 | 50.2 | 25 | 90.4 | 2801 | 194.06 | 70.5 | 35.1 | 109 | 1048.4 | 106 | 178.2 | 187.6 | 1.2 | 144.9 | 396 | 419.6 | 3631.7 | 5.4453 | 1.6276
SWRI | 96-2-210588-200 | 84.55 | 95.01 | 50.2 | 25 | 90.3 | 2801 | 194.08 | 70.45 | 35 | 108.9 | 1049.3 | 103.7 | 178.2 | 187.6 | 1.2 | 145.3 | 396.2 | 419.6 | 3636.5 | 4.8984 | 1.6276
SWRI | 96-2-210588-200 | 84.5667 | 95.02 | 50.2 | 24.9 | 90.7 | 2800 | 193.89 | 70.51 | 35.1 | 108.9 | 1048.5 | 105.1 | 178.2 | 187.6 | 1.3 | 143.9 | 395.4 | 419.4 | 3632.6 | 5.2734 | 1.6276
SWRI | 96-2-210588-200 | 84.5833 | 95.02 | 50.1 | 24.8 | 90.6 | 2801 | 194.02 | 70.5 | 35.1 | 108.9 | 1048.2 | 104.1 | 178 | 187.5 | 1.3 | 148.9 | 394.9 | 419.2 | 3632.8 | 4.5234 | 1.6276
SWRI | 96-2-210588-200 | 84.6 | 95 | 50.2 | 24.9 | 90.4 | 2801 | 194.06 | 70.55 | 35.1 | 108.9 | 1048.1 | 106.7 | 178.2 | 187.7 | 1.2 | 141.8 | 395.4 | 419 | 3632.3 | 4.5234 | 1.6276
SWRI | 96-2-210588-200 | 84.6167 | 95 | 50.2 | 25 | 90.3 | 2800 | 194.06 | 70.48 | 35.1 | 108.9 | 1048.9 | 106.2 | 178.4 | 187.8 | 1.3 | 149.7 | 395.9 | 419.6 | 3637.3 | 4.6328 | 1.6276
SWRI | 96-2-210588-200 | 84.6333 | 95.01 | 50.2 | 25 | 90.6 | 2800 | 194 | 70.48 | 35 | 108.9 | 1048.4 | 105.2 | 178.2 | 187.6 | 1.2 | 145.2 | 395.7 | 419.6 | 3627.9 | 4.8984 | 1.6276
SWRI | 96-2-210588-200 | 84.65 | 94.99 | 50.2 | 24.9 | 90.7 | 2801 | 193.99 | 70.58 | 35.1 | 108.9 | 1046.5 | 103.9 | 178.1 | 187.5 | 1.2 | 147.5 | 395.5 | 419.2 | 3626.4 | 5.5078 | 1.6276
SWRI | 96-2-210588-200 | 84.6667 | 94.99 | 50.2 | 24.9 | 90.5 | 2801 | 194.12 | 70.42 | 35.1 | 108.9 | 1049.2 | 105.5 | 178.3 | 187.7 | 1.3 | 143.9 | 395.7 | 419.3 | 3617.2 | 4.5234 | 1.6276
SWRI | 96-2-210588-200 | 84.6833 | 95 | 50.2 | 24.9 | 90.4 | 2801 | 194.01 | 70.5 | 35.1 | 108.9 | 1048 | 105.3 | 178.1 | 187.6 | 1.3 | 143.3 | 395.7 | 419.5 | 3620.6 | 5.4688 | 1.6276
SWRI | 96-2-210588-200 | 84.7 | 94.99 | 50.1 | 24.8 | 90.4 | 2800 | 193.99 | 70.52 | 35.1 | 108.9 | 1049.5 | 105.6 | 178.2 | 187.6 | 1.3 | 142 | 395.1 | 419.1 | 3625.1 | 5.2734 | 1.6276
SWRI | 96-2-210588-200 | 84.7167 | 94.99 | 50 | 24.9 | 90.6 | 2800 | 193.96 | 70.53 | 35.1 | 108.9 | 1048.8 | 105.3 | 178.3 | 187.6 | 1.3 | 143.6 | 394.5 | 418.4 | 3623.9 | 4.5 | 1.6276
SWRI | 96-2-210588-200 | 84.7333 | 94.99 | 49.9 | 25 | 90.6 | 2800 | 194.08 | 70.46 | 35.1 | 108.9 | 1048.8 | 104 | 178.3 | 187.7 | 1.2 | 141.9 | 395.8 | 419.5 | 3627.7 | 4.7188 | 1.6276
SWRI | 96-2-210588-200 | 84.75 | 94.99 | 49.9 | 24.9 | 90.5 | 2799 | 193.98 | 70.48 | 35.1 | 108.9 | 1049.1 | 106.4 | 178.4 | 187.8 | 1.3 | 147.7 | 395 | 418.9 | 3626.2 | 5.4453 | 1.6276
SWRI | 96-2-210588-200 | 84.7667 | 94.98 | 49.9 | 24.9 | 90.4 | 2799 | 194.05 | 70.48 | 35 | 108.9 | 1049.2 | 107.2 | 178.5 | 187.9 | 1.2 | 142.8 | 394.7 | 418.9 | 3622.7 | 4.4375 | 1.6276
SWRI | 96-2-210588-200 | 84.7833 | 94.98 | 49.9 | 24.9 | 90.4 | 2800 | 193.99 | 70.53 | 35.1 | 108.9 | 1049.3 | 103.9 | 178.3 | 187.7 | 1.2 | 141.8 | 395.2 | 419.5 | 3624.5 | 5.4453 | 1.6276
SWRI | 96-2-210588-200 | 84.8 | 94.99 | 49.9 | 25 | 90.5 | 2800 | 193.96 | 70.46 | 35.1 | 108.9 | 1048.4 | 107.2 | 178.2 | 187.6 | 1.2 | 144.8 | 395.2 | 419.2 | 3621.4 | 5.4219 | 1.6276
SWRI | 96-2-210588-200 | 84.8167 | 94.99 | 49.9 | 25 | 90.6 | 2799 | 193.99 | 70.5 | 35 | 109 | 1048.6 | 107.7 | 178.4 | 187.8 | 1.3 | 150.4 | 395.2 | 419.2 | 3621.6 | 5.4922 | 1.6276
SWRI | 96-2-210588-200 | 84.8333 | 94.98 | 49.9 | 24.9 | 90.6 | 2801 | 194.07 | 70.48 | 35.1 | 109.1 | 1049 | 105.9 | 178.2 | 187.6 | 1.3 | 144.1 | 395.7 | 419.4 | 3614.3 | 4.6562 | 1.6276
SWRI | 96-2-210588-200 | 84.85 | 94.98 | 49.9 | 24.9 | 90.4 | 2801 | 193.98 | 70.51 | 35.1 | 109 | 1048.1 | 105.8 | 178.1 | 187.5 | 1.2 | 139.8 | 395.2 | 419 | 3623 | 4.9375 | 1.6276
SWRI | 96-2-210588-200 | 84.8667 | 94.96 | 49.9 | 24.9 | 90.3 | 2800 | 194.03 | 70.49 | 35.1 | 109 | 1050 | 105.7 | 178.4 | 187.9 | 1.3 | 150.8 | 394.5 | 418.4 | 3622.2 | 4.5 | 1.6276
SWRI | 96-2-210588-200 | 84.8833 | 94.97 | 49.8 | 24.8 | 90.6 | 2800 | 193.94 | 70.52 | 35 | 109.1 | 1048.2 | 108.5 | 178 | 187.4 | 1.3 | 146.7 | 395.2 | 419.3 | 3618.3 | 5.4219 | 1.6276
SWRI | 96-2-210588-200 | 84.9 | 94.97 | 49.8 | 24.8 | 90.7 | 2800 | 194.01 | 70.47 | 35 | 109.1 | 1049.8 | 105.1 | 178.3 | 187.7 | 1.2 | 143.7 | 394.5 | 418.4 | 3625.2 | 4.8047 | 1.6276
SWRI | 96-2-210588-200 | 84.9167 | 94.96 | 49.8 | 24.8 | 90.5 | 2799 | 193.96 | 70.5 | 34.9 | 109.1 | 1050 | 107 | 178.4 | 187.8 | 1.2 | 146.6 | 394.7 | 418.7 | 3616.7 | 4.7891 | 1.6276
SWRI | 96-2-210588-200 | 84.9333 | 94.96 | 49.8 | 24.9 | 90.3 | 2800 | 194.02 | 70.47 | 35 | 109.1 | 1049.7 | 104.1 | 178.3 | 187.8 | 1.3 | 144.6 | 395.1 | 419.1 | 3610.6 | 4.5234 | 1.6276
SWRI | 96-2-210588-200 | 84.95 | 94.96 | 49.9 | 24.9 | 90.5 | 2799 | 194.02 | 70.52 | 35 | 109.1 | 1049.7 | 104.9 | 178.4 | 187.8 | 1.3 | 146.5 | 395.5 | 419.3 | 3612.6 | 4.6328 | 1.6276
SWRI | 96-2-210588-200 | 84.9667 | 94.96 | 49.9 | 25 | 90.7 | 2799 | 193.94 | 70.48 | 35 | 109.1 | 1048.6 | 106.5 | 178.4 | 187.8 | 1.2 | 139.7 | 394.9 | 418.9 | 3611.7 | 5.5078 | 1.6276
SWRI | 96-2-210588-200 | 84.9833 | 94.95 | 49.9 | 24.9 | 90.5 | 2800 | 194 | 70.54 | 35 | 109.1 | 1048.6 | 107.3 | 178.4 | 187.8 | 1.2 | 148.7 | 394.9 | 418.8 | 3616.9 | 5.5078 | 1.6276
SWRI | 96-2-210588-200 | 85 | 94.95 | 49.9 | 25 | 90.3 | 2800 | 194.07 | 70.46 | 35 | 109.1 | 1048.3 | 104.1 | 178.4 | 187.8 | 1.3 | 146.1 | 395 | 418.9 | 3618.3 | 4.8516 | 1.6276
SWRI | 96-2-210588-200 | 85.0167 | 94.95 | 49.9 | 25 | 90.5 | 2800 | 194 | 70.49 | 35 | 109.1 | 1048.9 | 104 | 178.3 | 187.7 | 1.2 | 141.9 | 394.1 | 418.2 | 3611 | 4.6562 | 1.6276
SWRI | 96-2-210588-200 | 85.0333 | 94.96 | 49.9 | 25 | 90.7 | 2800 | 194.02 | 70.46 | 35 | 109.1 | 1048.4 | 105.5 | 178.4 | 187.8 | 1.3 | 146.3 | 394.5 | 418.4 | 3613.3 | 4.3672 | 1.6276
SWRI | 96-2-210588-200 | 85.05 | 94.96 | 49.9 | 25 | 90.5 | 2799 | 193.96 | 70.52 | 35 | 109.1 | 1048.6 | 106.1 | 178.4 | 187.8 | 1.3 | 146.2 | 394.9 | 418.6 | 3615.7 | 4.8281 | 1.6276
SWRI | 96-2-210588-200 | 85.0667 | 94.96 | 49.9 | 24.9 | 90.3 | 2800 | 193.99 | 70.49 | 35 | 109.1 | 1048.6 | 107.1 | 178.3 | 187.7 | 1.2 | 140 | 394.4 | 418.4 | 3609 | 4.8516 | 1.6276
SWRI | 96-2-210588-200 | 85.0833 | 94.95 | 49.9 | 24.9 | 90.4 | 2800 | 193.95 | 70.51 | 35 | 109.1 | 1048.7 | 108.1 | 178.4 | 187.8 | 1.3 | 151.1 | 395 | 418.7 | 3605.9 | 4.4766 | 1.6276
SWRI | 96-2-210588-200 | 85.1 | 94.96 | 49.9 | 24.9 | 90.7 | 2800 | 194.02 | 70.5 | 35 | 109.1 | 1048.8 | 106.1 | 178.4 | 187.8 | 1.3 | 146.3 | 395.5 | 419.4 | 3601.9 | 4.8984 | 1.6276
SWRI | 96-2-210588-200 | 85.1167 | 94.95 | 49.9 | 24.9 | 90.4 | 2801 | 194.05 | 70.52 | 34.9 | 109.1 | 1048.8 | 107.7 | 178.4 | 187.7 | 1.2 | 144.2 | 394.9 | 418.7 | 3608.4 | 4.6562 | 1.6276
SWRI | 96-2-210588-200 | 85.1333 | 94.96 | 49.9 | 25 | 90.3 | 2799 | 194 | 70.5 | 35 | 109 | 1048.7 | 107.8 | 178.5 | 187.9 | 1.3 | 150.9 | 395.1 | 418.9 | 3600.6 | 4.3672 | 1.6276
SWRI | 96-2-210588-200 | 85.15 | 94.96 | 49.9 | 25 | 90.6 | 2800 | 193.95 | 70.56 | 35 | 109 | 1048.4 | 104.6 | 178.3 | 187.7 | 1.3 | 148.8 | 394.9 | 418.9 | 3598.9 | 4.6328 | 1.6276
SWRI | 96-2-210588-200 | 85.1667 | 94.96 | 49.8 | 24.9 | 90.6 | 2801 | 194.03 | 70.46 | 34.9 | 109 | 1048.8 | 106.2 | 178.2 | 187.6 | 1.2 | 135.8 | 395.3 | 419.1 | 3599.8 | 4.5 | 1.6276
SWRI | 96-2-210588-200 | 85.1833 | 95.17 | 49.8 | 24.9 | 90.5 | 2798 | 193.96 | 70.48 | 34.9 | 108.9 | 1048.9 | 103.7 | 178.3 | 187.7 | 1.3 | 148.8 | 394.8 | 418.8 | 3604.8 | 4.4766 | 1.6276
SWRI | 96-2-210588-200 | 85.2 | 95.16 | 49.8 | 24.9 | 90.3 | 2800 | 194.04 | 70.45 | 34.9 | 108.9 | 1048.5 | 107.5 | 178.2 | 187.6 | 1.2 | 140.1 | 395.6 | 419.4 | 3601.8 | 5.2266 | 1.6276
SWRI | 96-2-210588-200 | 85.2167 | 95.18 | 49.8 | 24.9 | 90.5 | 2800 | 194.01 | 70.5 | 34.9 | 108.9 | 1049.4 | 107.4 | 178.4 | 187.8 | 1.2 | 139.7 | 394.9 | 419 | 3600.2 | 5.7109 | 1.6276
SWRI | 96-2-210588-200 | 85.2333 | 95.16 | 49.8 | 24.9 | 90.7 | 2800 | 194.01 | 70.53 | 34.9 | 108.9 | 1048.5 | 104.5 | 178.4 | 187.8 | 1.2 | 144.4 | 395.5 | 419.3 | 3594.3 | 4.4766 | 1.6276
SWRI | 96-2-210588-200 | 85.25 | 95.17 | 49.8 | 24.9 | 90.6 | 2799 | 193.98 | 70.49 | 35 | 108.9 | 1049.5 | 105.5 | 178.4 | 187.8 | 1.3 | 144.6 | 395 | 419.2 | 3598.6 | 4.4766 | 1.6276
SWRI | 96-2-210588-200 | 85.2667 | 95.17 | 49.8 | 24.9 | 90.3 | 2800 | 194.01 | 70.51 | 34.9 | 108.8 | 1049.5 | 103.7 | 178.3 | 187.7 | 1.2 | 139.7 | 394.8 | 418.5 | 3598.7 | 4.6328 | 1.6276
SWRI | 96-2-210588-200 | 85.2833 | 95.17 | 49.8 | 24.9 | 90.4 | 2800 | 193.99 | 70.43 | 34.9 | 108.9 | 1049.1 | 107.8 | 178.3 | 187.7 | 1.2 | 143.8 | 395.3 | 419 | 3600 | 4.4766 | 1.6276
SWRI | 96-2-210588-200 | 85.3 | 95.17 | 49.8 | 24.9 | 90.6 | 2800 | 194.01 | 70.56 | 34.9 | 108.9 | 1049.5 | 107.3 | 178.4 | 187.8 | 1.3 | 144.1 | 395.3 | 419 | 3602.9 | 5.4219 | 1.6276
SWRI | 96-2-210588-200 | 85.3167 | 95.18 | 49.8 | 25 | 90.7 | 2800 | 194 | 70.48 | 34.9 | 108.8 | 1048.9 | 105.2 | 178.3 | 187.7 | 1.2 | 144.2 | 395.6 | 419.4 | 3594.7 | 5.5781 | 1.6276
SWRI | 96-2-210588-200 | 85.3333 | 95.18 | 49.8 | 24.9 | 90.4 | 2800 | 193.99 | 70.47 | 34.9 | 108.9 | 1049.3 | 106.8 | 178.4 | 187.8 | 1.3 | 151 | 395 | 419.2 | 3599.3 | 5.2734 | 1.6276
SWRI | 96-2-210588-200 | 85.35 | 95.17 | 49.7 | 24.8 | 90.3 | 2801 | 194.03 | 70.52 | 34.9 | 108.8 | 1048.7 | 103.7 | 178.2 | 187.7 | 1.2 | 140.3 | 396.1 | 419.6 | 3597.4 | 4.6562 | 1.6276
SWRI | 96-2-210588-200 | 85.3667 | 95.17 | 49.8 | 24.9 | 90.6 | 2800 | 193.94 | 70.48 | 34.9 | 108.8 | 1049.4 | 105.5 | 178.3 | 187.7 | 1.2 | 142.5 | 395.2 | 419.3 | 3594.1 | 4.6328 | 1.6276
SWRI | 96-2-210588-200 | 85.3833 | 95.18 | 49.8 | 25 | 90.7 | 2799 | 193.94 | 70.49 | 34.9 | 108.9 | 1049.1 | 103 | 178.4 | 187.8 | 1.3 | 144.6 | 395.1 | 418.9 | 3597.4 | 4.5234 | 1.6276
SWRI | 96-2-210588-200 | 85.4 | 95.15 | 49.8 | 24.9 | 90.4 | 2801 | 194.01 | 70.51 | 34.9 | 109 | 1048.7 | 106.8 | 178.2 | 187.6 | 1.2 | 140.4 | 394.7 | 418.6 | 3595.5 | 5.3359 | 1.6276
SWRI | 96-2-210588-200 | 85.4167 | 95.08 | 49.8 | 24.8 | 90.3 | 2801 | 194.05 | 70.5 | 34.9 | 109.1 | 1049 | 105.9 | 178.3 | 187.7 | 1.2 | 143.6 | 395.6 | 419.2 | 3594.2 | 4.5 | 1.6276
SWRI | 96-2-210588-200 | 85.4333 | 95.03 | 49.8 | 24.8 | 90.6 | 2801 | 194.05 | 70.52 | 34.9 | 109 | 1049.1 | 104.9 | 178.3 | 187.7 | 1.2 | 144.7 | 395.2 | 419.1 | 3595.2 | 5.2734 | 1.6276
SWRI | 96-2-210588-200 | 85.45 | 95.02 | 49.8 | 24.8 | 90.7 | 2800 | 194.04 | 70.49 | 34.9 | 109.1 | 1049.3 | 106 | 178.4 | 187.8 | 1.3 | 136 | 395.1 | 419.1 | 3597.3 | 4.3906 | 1.6276
SWRI | 96-2-210588-200 | 85.4667 | 95.03 | 49.8 | 24.8 | 90.4 | 2799 | 193.98 | 70.48 | 34.9 | 109.1 | 1049.3 | 106.3 | 178.4 | 187.8 | 1.2 | 146.6 | 395.4 | 418.9 | 3597.3 | 5.4453 | 1.6276
SWRI | 96-2-210588-200 | 85.4833 | 95.02 | 49.8 | 24.8 | 90.3 | 2799 | 193.95 | 70.49 | 34.9 | 109.1 | 1049.2 | 105.7 | 178.4 | 187.8 | 1.2 | 143.7 | 395.4 | 419 | 3581.1 | 5.4219 | 1.6276
SWRI | 96-2-210588-200 | 85.5 | 95.03 | 49.9 | 24.7 | 90.6 | 2800 | 193.99 | 70.5 | 34.9 | 109.1 | 1049 | 106.2 | 178.4 | 187.9 | 1.3 | 145.1 | 395.3 | 419.1 | 3591.4 | 5.4219 | 1.6276
SWRI | 96-2-210588-200 | 85.5167 | 95.02 | 50 | 24.7 | 90.7 | 2799 | 193.97 | 70.54 | 34.9 | 109.1 | 1049.1 | 106.5 | 178.4 | 187.8 | 1.3 | 145 | 395 | 418.7 | 3591.5 | 4.6328 | 1.6276
SWRI | 96-2-210588-200 | 85.5333 | 95.02 | 50 | 24.8 | 90.4 | 2801 | 194.06 | 70.48 | 34.9 | 109.1 | 1048.7 | 106.5 | 178.3 | 187.7 | 1.2 | 139.4 | 394.5 | 418.7 | 3592.2 | 4.9375 | 1.6276
SWRI | 96-2-210588-200 | 85.55 | 95.03 | 50 | 24.8 | 90.3 | 2800 | 193.93 | 70.56 | 34.9 | 109.1 | 1049.5 | 104.4 | 178.4 | 187.8 | 1.2 | 140.7 | 394.8 | 418.8 | 3587.2 | 4.7422 | 1.6276
SWRI | 96-2-210588-200 | 85.5667 | 95.02 | 50.1 | 24.8 | 90.7 | 2800 | 193.96 | 70.49 | 34.9 | 109.1 | 1048.8 | 107.4 | 178.4 | 187.8 | 1.3 | 146.4 | 394.6 | 418.7 | 3583.2 | 4.5469 | 1.6276
SWRI | 96-2-210588-200 | 85.5833 | 95.01 | 50.1 | 24.9 | 90.6 | 2800 | 194.04 | 70.51 | 34.9 | 109.1 | 1049.4 | 105 | 178.3 | 187.7 | 1.2 | 141.6 | 394.8 | 418.8 | 3584.8 | 4.5469 | 1.6276
SWRI | 96-2-210588-200 | 85.6 | 95.02 | 50.1 | 24.8 | 90.3 | 2799 | 194.02 | 70.49 | 34.9 | 109.2 | 1048.6 | 107.3 | 178.5 | 187.9 | 1.3 | 149.6 | 394.8 | 418.6 | 3587.7 | 5.2734 | 1.6276
SWRI | 96-2-210588-200 | 85.6167 | 95.02 | 50.1 | 24.8 | 90.4 | 2800 | 193.99 | 70.49 | 34.9 | 109.1 | 1049 | 103.6 | 178.5 | 187.8 | 1.3 | 146.6 | 394.2 | 418.4 | 3588.5 | 5.4453 | 1.6276
SWRI | 96-2-210588-200 | 85.6333 | 95.02 | 50.1 | 24.8 | 90.7 | 2801 | 194.08 | 70.47 | 35 | 109.1 | 1048.8 | 105.6 | 178.4 | 187.8 | 1.2 | 144.2 | 395.2 | 418.9 | 3586.8 | 5.2734 | 1.6276
SWRI | 96-2-210588-200 | 85.65 | 95.01 | 50.1 | 24.9 | 90.5 | 2800 | 194.02 | 70.51 | 35 | 109.1 | 1048.6 | 104 | 178.4 | 187.8 | 1.3 | 144.2 | 394.4 | 418.4 | 3589.6 | 5.5781 | 1.6276
SWRI | 96-2-210588-200 | 85.6667 | 95.01 | 50.1 | 24.9 | 90.3 | 2800 | 193.99 | 70.53 | 35 | 109 | 1048.9 | 107 | 178.4 | 187.8 | 1.2 | 143.1 | 394.9 | 418.9 | 3586.1 | 4.6797 | 1.6276
SWRI | 96-2-210588-200 | 85.6833 | 95.01 | 50.1 | 25 | 90.5 | 2800 | 193.96 | 70.48 | 35 | 109 | 1048.6 | 107.1 | 178.5 | 187.9 | 1.2 | 141.2 | 395.1 | 418.9 | 3579.5 | 5.625 | 1.6276
SWRI | 96-2-210588-200 | 85.7 | 95.01 | 50.1 | 24.9 | 90.7 | 2799 | 193.85 | 70.5 | 35 | 109 | 1049 | 107.1 | 178.4 | 187.8 | 1.2 | 146.3 | 394.9 | 418.6 | 3582 | 4.5859 | 1.6276
SWRI | 96-2-210588-200 | 85.7167 | 95.02 | 50.1 | 24.9 | 90.4 | 2800 | 194.01 | 70.54 | 35 | 109 | 1048.6 | 103.6 | 178.3 | 187.7 | 1.2 | 137.4 | 394.8 | 418.6 | 3577.4 | 4.6562 | 1.6276
SWRI | 96-2-210588-200 | 85.7333 | 95.01 | 50.1 | 24.9 | 90.3 | 2801 | 194.07 | 70.51 | 35 | 109 | 1049.1 | 104.4 | 178.4 | 187.8 | 1.2 | 144.1 | 395.4 | 419.1 | 3582.1 | 4.6562 | 1.6276
SWRI | 96-2-210588-200 | 85.75 | 95 | 50.1 | 24.9 | 90.6 | 2800 | 193.97 | 70.5 | 35 | 109 | 1048.4 | 107.6 | 178.4 | 187.8 | 1.3 | 146.4 | 395 | 419 | 3579.9 | 4.9844 | 1.6276
SWRI | 96-2-210588-200 | 85.7667 | 95.01 | 50.1 | 24.9 | 90.7 | 2799 | 193.87 | 70.53 | 35 | 109 | 1049.4 | 107.8 | 178.4 | 187.7 | 1.2 | 145.4 | 395.5 | 418.8 | 3578.8 | 4.6797 | 1.6276
SWRI | 96-2-210588-200 | 85.7833 | 95 | 50.1 | 24.9 | 90.3 | 2801 | 194.06 | 70.44 | 35 | 109 | 1048.6 | 106.4 | 178.3 | 187.7 | 1.2 | 139.6 | 395.3 | 419.3 | 3576.1 | 4.6328 | 1.6276
SWRI | 96-2-210588-200 | 85.8 | 95.01 | 50.1 | 24.9 | 90.4 | 2800 | 193.99 | 70.52 | 35 | 108.9 | 1048.6 | 104.4 | 178.3 | 187.8 | 1.2 | 144.3 | 395 | 419.2 | 3574.5 | 5.5078 | 1.6276
SWRI | 96-2-210588-200 | 85.8167 | 95 | 50.1 | 24.9 | 90.7 | 2801 | 193.91 | 70.53 | 35 | 108.9 | 1048.4 | 107.4 | 178.3 | 187.7 | 1.2 | 139.8 | 395.7 | 419.2 | 3572.1 | 5.7109 | 1.6276
SWRI | 96-2-210588-200 | 85.8333 | 95 | 50.1 | 25 | 90.6 | 2800 | 193.92 | 70.48 | 35 | 109 | 1049.5 | 106 | 178.2 | 187.7 | 1.3 | 147.9 | 395 | 418.8 | 3573.6 | 5.3594 | 1.6276
SWRI | 96-2-210588-200 | 85.85 | 94.99 | 50.1 | 25 | 90.4 | 2799 | 194.05 | 70.5 | 35.1 | 109 | 1049.2 | 106.8 | 178.5 | 187.9 | 1.2 | 144.8 | 395.5 | 418.9 | 3566.6 | 4.6328 | 1.6276
SWRI | 96-2-210588-200 | 85.8667 | 95 | 50.2 | 25 | 90.4 | 2801 | 193.97 | 70.52 | 35 | 108.9 | 1049 | 105.6 | 178.3 | 187.7 | 1.2 | 141.9 | 394.7 | 418.5 | 3569 | 5.5547 | 1.6276
SWRI | 96-2-210588-200 | 85.8833 | 95 | 50.1 | 25 | 90.7 | 2800 | 194.03 | 70.46 | 35 | 108.9 | 1049 | 103.7 | 178.4 | 187.8 | 1.2 | 141.5 | 394.7 | 418.9 | 3573.5 | 5.6641 | 1.6276
SWRI | 96-2-210588-200 | 85.9 | 95 | 50.1 | 24.9 | 90.7 | 2801 | 194.02 | 70.5 | 35.1 | 109 | 1048.5 | 106 | 178.3 | 187.7 | 1.2 | 142.3 | 395.6 | 419 | 3566 | 4.6953 | 1.6276
SWRI | 96-2-210588-200 | 85.9167 | 95 | 50.1 | 24.7 | 90.4 | 2800 | 193.91 | 70.49 | 35 | 108.9 | 1048.5 | 103.8 | 178.3 | 187.6 | 1.2 | 141.9 | 394.9 | 418.8 | 3576.6 | 5.6875 | 1.6276
SWRI | 96-2-210588-200 | 85.9333 | 95 | 50.1 | 24.8 | 90.3 | 2799 | 193.95 | 70.51 | 35 | 108.9 | 1048.6 | 107.3 | 178.4 | 187.8 | 1.2 | 141.4 | 395.1 | 419 | 3571.2 | 4.6562 | 1.6276
SWRI | 96-2-210588-200 | 85.95 | 94.99 | 50.2 | 25 | 90.6 | 2799 | 194.08 | 70.5 | 35.1 | 108.9 | 1048.6 | 104.3 | 178.5 | 187.9 | 1.3 | 143.8 | 395.3 | 419.3 | 3567.9 | 4.5703 | 1.6276
SWRI | 96-2-210588-200 | 85.9667 | 95 | 50.2 | 25 | 90.6 | 2800 | 194.03 | 70.54 | 35.1 | 109 | 1048.5 | 106.1 | 178.4 | 187.8 | 1.2 | 141.7 | 395.1 | 418.9 | 3568.7 | 4.6328 | 1.6276
SWRI | 96-2-210588-200 | 85.9833 | 94.99 | 50.2 | 25 | 90.4 | 2800 | 194 | 70.49 | 35.1 | 109 | 1048.7 | 104.1 | 178.4 | 187.8 | 1.2 | 144 | 395.5 | 419.4 | 3570.6 | 4.3672 | 1.6276
SWRI | 96-2-210588-200 | 86 | 94.99 | 50.2 | 25 | 90.4 | 2800 | 194.08 | 70.44 | 35.1 | 109 | 1048.8 | 105.1 | 178.5 | 187.9 | 1.2 | 146 | 395.1 | 418.9 | 3565.3 | 4.8281 | 1.6276
SWRI | 96-2-210588-200 | 86.0167 | 95.01 | 50.1 | 25 | 90.4 | 2800 | 193.98 | 70.5 | 35.2 | 109 | 1048 | 107.1 | 178.2 | 187.6 | 1.4 | 157.4 | 395.2 | 418.9 | 3558.8 | 5.5312 | 1.6276
SWRI | 96-2-210588-200 | 86.0333 | 94.99 | 50.1 | 24.9 | 90.6 | 2800 | 194.02 | 70.48 | 35.2 | 109 | 1048.6 | 107.6 | 178.3 | 187.7 | 1.3 | 146.3 | 395.3 | 419.2 | 3567.8 | 4.4766 | 1.6276
SWRI | 96-2-210588-200 | 86.05 | 94.99 | 50.2 | 25 | 90.6 | 2801 | 193.97 | 70.46 | 35.1 | 109 | 1048.8 | 106.2 | 178.3 | 187.7 | 1.3 | 143.8 | 394.7 | 418.4 | 3566.8 | 4.5469 | 1.6276
SWRI | 96-2-210588-200 | 86.0667 | 94.99 | 50.2 | 25 | 90.4 | 2801 | 194.08 | 70.51 | 35.1 | 109 | 1047.9 | 105.6 | 178.4 | 187.8 | 1.3 | 148.7 | 394.9 | 418.8 | 3564.4 | 4.3672 | 1.6276
SWRI | 96-2-210588-200 | 86.0833 | 94.98 | 50.1 | 25 | 90.4 | 2800 | 194.02 | 70.49 | 35.2 | 109 | 1048.5 | 104.2 | 178.4 | 187.8 | 1.4 | 155.1 | 396.1 | 419.7 | 3572.5 | 4.6562 | 1.6276
SWRI | 96-2-210588-200 | 86.1 | 94.99 | 50.2 | 25 | 90.5 | 2800 | 193.96 | 70.57 | 35.2 | 108.9 | 1048.7 | 107.9 | 178.4 | 187.8 | 1.3 | 153.1 | 395.2 | 418.9 | 3561.7 | 5.7109 | 1.6276
SWRI | 96-2-210588-200 | 86.1167 | 95 | 50.1 | 25 | 90.7 | 2800 | 194.06 | 70.49 | 35.1 | 109 | 1049.2 | 104.8 | 178.4 | 187.8 | 1.2 | 142 | 394.3 | 418.3 | 3568.6 | 4.3672 | 1.6276
SWRI | 96-2-210588-200 | 86.1333 | 94.99 | 50.1 | 25 | 90.5 | 2800 | 193.96 | 70.49 | 35.2 | 109 | 1048.4 | 104.5 | 178.3 | 187.7 | 1.4 | 157.3 | 395.3 | 419.4 | 3569.6 | 5.5078 | 1.6276
SWRI | 96-2-210588-200 | 86.15 | 94.99 | 50.2 | 25 | 90.3 | 2801 | 194.06 | 70.48 | 35.2 | 109 | 1049.4 | 105.3 | 178.5 | 187.9 | 1.2 | 143.8 | 395.1 | 418.8 | 3560.9 | 4.9844 | 1.6276
SWRI | 96-2-210588-200 | 86.1667 | 94.99 | 50.1 | 25 | 90.5 | 2800 | 193.97 | 70.57 | 35.1 | 109 | 1049.1 | 107.9 | 178.4 | 187.8 | 1.3 | 150.3 | 394.8 | 418.5 | 3555.8 | 4.5 | 1.6276
SWRI | 96-2-210588-200 | 86.1833 | 94.99 | 50.2 | 24.9 | 90.8 | 2801 | 194.01 | 70.5 | 35.1 | 109 | 1049.2 | 105.4 | 178.3 | 187.7 | 1.3 | 150.8 | 395.4 | 418.8 | 3556.1 | 4.6562 | 1.6276
SWRI | 96-2-210588-200 | 86.2 | 94.99 | 50.2 | 25 | 90.5 | 2799 | 193.99 | 70.5 | 35.1 | 109 | 1048.9 | 107.1 | 178.5 | 187.9 | 1.3 | 152.7 | 394.5 | 418.5 | 3561.4 | 5.4688 | 1.6276
SWRI | 96-2-210588-200 | 86.2167 | 94.98 | 50.2 | 25 | 90.3 | 2800 | 194.11 | 70.55 | 35.1 | 109 | 1049.7 | 105.2 | 178.4 | 187.8 | 1.3 | 146.3 | 393.4 | 417.1 | 3564.7 | 4.8984 | 1.6276
SWRI | 96-2-210588-200 | 86.2333 | 94.99 | 50.2 | 25 | 90.5 | 2800 | 194.04 | 70.52 | 35 | 109 | 1049.6 | 105.3 | 178.5 | 187.9 | 1.2 | 141.8 | 395.2 | 419 | 3556.6 | 4.8281 | 1.6276
SWRI | 96-2-210588-200 | 86.25 | 95 | 50.1 | 25 | 90.7 | 2799 | 193.98 | 70.5 | 35.1 | 109 | 1049.5 | 106.7 | 178.5 | 187.9 | 1.3 | 151.1 | 395.7 | 419 | 3558.2 | 4.4766 | 1.6276
SWRI | 96-2-210588-200 | 86.2667 | 95.01 | 50.1 | 25 | 90.6 | 2798 | 193.9 | 70.46 | 35 | 109 | 1049.3 | 106.4 | 178.5 | 187.9 | 1.2 | 139.7 | 394.8 | 418.5 | 3556.4 | 4.3672 | 1.6276
SWRI | 96-2-210588-200 | 86.2833 | 95.01 | 50.1 | 25 | 90.4 | 2801 | 194.02 | 70.52 | 35 | 109 | 1048.9 | 104.1 | 178.3 | 187.7 | 1.2 | 141.8 | 394.7 | 418.7 | 3564.9 | 4.9844 | 1.6276
SWRI | 96-2-210588-200 | 86.3 | 95.01 | 50.2 | 25.2 | 90.4 | 2800 | 193.97 | 70.47 | 35.1 | 109 | 1048.5 | 107.3 | 178.3 | 187.8 | 1.3 | 151.1 | 396.2 | 419.9 | 3556.4 | 4.9219 | 1.6276
SWRI | 96-2-210588-200 | 86.3167 | 95 | 50.2 | 25.1 | 90.6 | 2800 | 194.1 | 70.48 | 35 | 109 | 1048.8 | 105.6 | 178.5 | 187.9 | 1.3 | 144.3 | 395.1 | 419 | 3553.6 | 4.5 | 1.6276
SWRI | 96-2-210588-200 | 86.3333 | 95 | 50.2 | 25.1 | 90.7 | 2801 | 194.06 | 70.53 | 35 | 109 | 1048.9 | 106.4 | 178.4 | 187.8 | 1.3 | 147.9 | 395.1 | 419 | 3564 | 4.4766 | 1.6276
SWRI | 96-2-210588-200 | 86.35 | 95.01 | 50.2 | 25.1 | 90.4 | 2800 | 194.08 | 70.49 | 35 | 109 | 1048.5 | 105.4 | 178.4 | 187.8 | 1.2 | 133 | 395.3 | 419.1 | 3561.4 | 4.5234 | 1.6276
SWRI | 96-2-210588-200 | 86.3667 | 95 | 50.1 | 25 | 90.3 | 2801 | 193.99 | 70.46 | 35 | 109 | 1048.8 | 105.3 | 178.3 | 187.7 | 1.3 | 144 | 393.9 | 418.2 | 3554.1 | 5.3125 | 1.6276
SWRI | 96-2-210588-200 | 86.3833 | 95 | 50 | 25 | 90.6 | 2800 | 193.91 | 70.53 | 35 | 108.9 | 1049 | 108.2 | 178.3 | 187.7 | 1.3 | 146.1 | 394.7 | 418.5 | 3553.8 | 4.5 | 1.6276
SWRI | 96-2-210588-200 | 86.4 | 95.01 | 50 | 25 | 90.7 | 2801 | 194.02 | 70.58 | 35 | 108.9 | 1048.4 | 106 | 178.2 | 187.7 | 1.2 | 143.7 | 395.9 | 419.5 | 3559.1 | 4.5 | 1.6276
SWRI | 96-2-210588-200 | 86.4167 | 95.01 | 49.9 | 25.1 | 90.4 | 2800 | 194.06 | 70.52 | 35.1 | 109 | 1048.8 | 108.1 | 178.4 | 187.8 | 1.2 | 141.7 | 394.7 | 418.7 | 3555.9 | 4.5703 | 1.6276
SWRI | 96-2-210588-200 | 86.4333 | 95 | 49.9 | 25 | 90.4 | 2801 | 194.1 | 70.44 | 35 | 108.9 | 1048.8 | 107.7 | 178.4 | 187.8 | 1.2 | 143.1 | 394.6 | 418.9 | 3556.5 | 4.5234 | 1.6276
SWRI | 96-2-210588-200 | 86.45 | 94.99 | 49.9 | 25 | 90.4 | 2800 | 194.04 | 70.5 | 35.1 | 109 | 1049.5 | 104.4 | 178.5 | 187.9 | 1.2 | 141.1 | 394.5 | 418.3 | 3548.2 | 5.25 | 1.6276
SWRI | 96-2-210588-200 | 86.4667 | 95 | 50 | 25.1 | 90.6 | 2800 | 193.91 | 70.52 | 35.1 | 108.9 | 1048.8 | 107 | 178.2 | 187.7 | 1.2 | 141 | 395.3 | 419.1 | 3552.5 | 5.3359 | 1.6276
SWRI | 96-2-210588-200 | 86.4833 | 95 | 50 | 25.2 | 90.6 | 2799 | 193.91 | 70.49 | 35 | 109 | 1048.7 | 106 | 178.4 | 187.8 | 1.2 | 146.2 | 395.7 | 419.5 | 3547.8 | 4.5469 | 1.6276
SWRI | 96-2-210588-200 | 86.5 | 95 | 49.9 | 25.2 | 90.5 | 2800 | 193.98 | 70.47 | 35 | 109 | 1048.9 | 104.4 | 178.4 | 187.8 | 1.2 | 134.5 | 394.8 | 418.5 | 3553.4 | 5.5781 | 1.6276
SWRI | 96-2-210588-200 | 86.5167 | 94.98 | 49.9 | 25 | 90.4 | 2800 | 194.04 | 70.47 | 35.1 | 109 | 1048.6 | 104.6 | 178.4 | 187.8 | 1.2 | 142.5 | 395.9 | 419.4 | 3556.7 | 4.5 | 1.6276
SWRI | 96-2-210588-200 | 86.5333 | 95 | 49.9 | 25 | 90.4 | 2800 | 193.87 | 70.51 | 35 | 109 | 1049.2 | 107.2 | 178.3 | 187.7 | 1.2 | 142 | 395.5 | 419.3 | 3550 | 4.5 | 1.6276
SWRI | 96-2-210588-200 | 86.55 | 94.99 | 49.9 | 25 | 90.6 | 2799 | 194.02 | 70.53 | 35.1 | 109 | 1049.1 | 105.8 | 178.4 | 187.8 | 1.2 | 137.3 | 394.4 | 418.3 | 3551.8 | 4.5859 | 1.6276
SWRI | 96-2-210588-200 | 86.5667 | 95 | 49.9 | 25.1 | 90.7 | 2800 | 194.01 | 70.44 | 35.1 | 109 | 1049.5 | 107.5 | 178.5 | 187.9 | 1.2 | 136.4 | 394.9 | 418.8 | 3553.5 | 4.6562 | 1.6276
SWRI | 96-2-210588-200 | 86.5833 | 95 | 49.9 | 25.1 | 90.5 | 2799 | 193.91 | 70.56 | 35 | 109 | 1049.4 | 107.7 | 178.4 | 187.8 | 1.2 | 141.4 | 395 | 418.6 | 3550.2 | 5.2734 | 1.6276
SWRI | 96-2-210588-200 | 86.6 | 94.99 | 49.9 | 25.1 | 90.3 | 2800 | 193.96 | 70.48 | 35 | 109 | 1049 | 104.2 | 178.2 | 187.7 | 1.2 | 132.9 | 395.3 | 418.9 | 3552.4 | 4.5 | 1.6276
SWRI | 96-2-210588-200 | 86.6167 | 94.99 | 50 | 25.2 | 90.5 | 2800 | 194.05 | 70.47 | 35 | 108.9 | 1049.1 | 104 | 178.3 | 187.7 | 1.2 | 137.4 | 394.6 | 418.4 | 3543.3 | 4.5234 | 1.6276
SWRI | 96-2-210588-200 | 86.6333 | 95 | 50 | 25.2 | 90.7 | 2801 | 193.97 | 70.54 | 35.1 | 109 | 1048.3 | 107 | 178.2 | 187.6 | 1.2 | 141.9 | 395 | 418.9 | 3546.4 | 4.6328 | 1.6276
SWRI | 96-2-210588-200 | 86.65 | 94.99 | 50 | 25.2 | 90.5 | 2800 | 194.03 | 70.5 | 35 | 109 | 1048.6 | 103.5 | 178.3 | 187.8 | 1.2 | 145.2 | 394.7 | 418.6 | 3539.5 | 5.2734 | 1.6276
SWRI | 96-2-210588-200 | 86.6667 | 94.99 | 50 | 25.3 | 90.3 | 2800 | 193.97 | 70.53 | 35.1 | 109 | 1048.7 | 107.4 | 178.2 | 187.6 | 1.2 | 137.5 | 395.1 | 419.1 | 3540.4 | 5.6875 | 1.6276
SWRI | 96-2-210588-200 | 86.6833 | 94.99 | 50 | 25.3 | 90.5 | 2799 | 193.99 | 70.46 | 35 | 109 | 1048.5 | 104.8 | 178.4 | 187.8 | 1.2 | 140.7 | 395 | 418.8 | 3545.2 | 5.4453 | 1.6276
SWRI | 96-2-210588-200 | 86.7 | 94.99 | 50 | 25.3 | 90.8 | 2800 | 194.04 | 70.52 | 35.1 | 109.1 | 1049 | 104.7 | 178.4 | 187.8 | 1.2 | 142.6 | 394.7 | 418.6 | 3545.6 | 4.9609 | 1.6276
SWRI | 96-2-210588-200 | 86.7167 | 95 | 50 | 25.2 | 90.5 | 2799 | 193.97 | 70.54 | 35.1 | 109.1 | 1048.4 | 103.8 | 178.4 | 187.8 | 1.2 | 137.3 | 394.8 | 418.6 | 3541.9 | 5.2891 | 1.6276
SWRI | 96-2-210588-200 | 86.7333 | 94.99 | 50 | 25.2 | 90.3 | 2799 | 194.08 | 70.43 | 35 | 109.1 | 1048.9 | 104.6 | 178.5 | 187.9 | 1.3 | 143.9 | 394.9 | 418.9 | 3536 | 4.3906 | 1.6276
SWRI | 96-2-210588-200 | 86.75 | 95 | 50 | 25.3 | 90.6 | 2800 | 193.98 | 70.53 | 35.1 | 109 | 1048.3 | 107.4 | 178.4 | 187.8 | 1.2 | 132.9 | 395.4 | 419.1 | 3536.6 | 4.7422 | 1.6276
SWRI | 96-2-210588-200 | 86.7667 | 94.99 | 50 | 25.2 | 90.7 | 2800 | 193.99 | 70.54 | 35 | 109.1 | 1048.8 | 104.8 | 178.4 | 187.8 | 1.2 | 138.3 | 395.2 | 419 | 3535.3 | 5.25 | 1.6276
SWRI | 96-2-210588-200 | 86.7833 | 95 | 50 | 25.2 | 90.4 | 2802 | 194.02 | 70.51 | 35 | 109 | 1046.4 | 107.5 | 178 | 187.4 | 1.3 | 142.6 | 395.9 | 419.4 | 3536.7 | 5.625 | 1.6276
SWRI | 96-2-210588-200 | 86.8 | 94.99 | 50 | 25.3 | 90.3 | 2799 | 194.03 | 70.48 | 35.1 | 109.1 | 1048.6 | 106.4 | 178.4 | 187.8 | 1.3 | 145.5 | 395.6 | 419.4 | 3539.6 | 4.6562 | 1.6276
SWRI | 96-2-210588-200 | 86.8167 | 95 | 50 | 25.2 | 90.5 | 2801 | 193.98 | 70.53 | 35 | 109 | 1046.8 | 104 | 178 | 187.4 | 1.2 | 138.8 | 394.2 | 418.4 | 3532 | 4.5703 | 1.6276
SWRI | 96-2-210588-200 | 86.8333 | 94.99 | 50 | 25.2 | 90.7 | 2799 | 193.99 | 70.44 | 35 | 109.1 | 1048.3 | 106.3 | 178.4 | 187.8 | 1.2 | 144 | 395.1 | 419 | 3535.6 | 5.5312 | 1.6276
SWRI | 96-2-210588-200 | 86.85 | 95 | 50 | 25.1 | 90.5 | 2800 | 194.03 | 70.44 | 35 | 109 | 1048.3 | 105.1 | 178.4 | 187.8 | 1.2 | 138.1 | 394.7 | 418.5 | 3538 | 4.6953 | 1.6276
SWRI | 96-2-210588-200 | 86.8667 | 94.99 | 50 | 25.1 | 90.3 | 2801 | 194.01 | 70.58 | 35 | 109.1 | 1047.8 | 104.7 | 178.2 | 187.6 | 1.2 | 139.6 | 395.5 | 419.1 | 3542.1 | 4.6328 | 1.6276
SWRI | 96-2-210588-200 | 86.8833 | 94.99 | 50 | 25.2 | 90.5 | 2800 | 193.93 | 70.45 | 35 | 109.1 | 1048.2 | 105.4 | 178.4 | 187.8 | 1.2 | 144.5 | 395.3 | 419.1 | 3534.7 | 4.8281 | 1.6276
SWRI | 96-2-210588-200 | 86.9 | 95.01 | 50 | 25.2 | 90.7 | 2799 | 193.94 | 70.53 | 35 | 109.1 | 1048.7 | 107.8 | 178.4 | 187.8 | 1.2 | 137.7 | 395 | 419 | 3531.2 | 5.2734 | 1.6276
SWRI | 96-2-210588-200 | 86.9167 | 95 | 49.9 | 25.2 | 90.5 | 2800 | 194.03 | 70.53 | 35.1 | 109.1 | 1048 | 104.9 | 178.3 | 187.7 | 1.2 | 139.7 | 394.8 | 418.9 | 3535.7 | 5.6406 | 1.6276
SWRI | 96-2-210588-200 | 86.9333 | 95.01 | 50 | 25.2 | 90.3 | 2800 | 194.04 | 70.46 | 35.1 | 109 | 1048.1 | 107.3 | 178.2 | 187.6 | 1.2 | 146.7 | 395.4 | 419.1 | 3543.4 | 5.2891 | 1.6276
SWRI | 96-2-210588-200 | 86.95 | 95.01 | 50 | 25.2 | 90.5 | 2801 | 194.03 | 70.46 | 35.1 | 109 | 1048.2 | 108.1 | 178.3 | 187.7 | 1.2 | 143.6 | 395.2 | 418.8 | 3534.6 | 4.9609 | 1.6276
SWRI | 96-2-210588-200 | 86.9667 | 95 | 50 | 25.2 | 90.7 | 2800 | 194.02 | 70.5 | 35 | 109.1 | 1048.1 | 106.1 | 178.4 | 187.8 | 1.2 | 137.5 | 393.9 | 417.7 | 3535.5 | 4.9219 | 1.6276
SWRI | 96-2-210588-200 | 86.9833 | 95.01 | 50 | 25.3 | 90.5 | 2799 | 193.95 | 70.46 | 35 | 109.1 | 1048.7 | 105.3 | 178.4 | 187.8 | 1.2 | 141.9 | 393.1 | 416.8 | 3524.3 | 5.2891 | 1.6276
SWRI | 96-2-210588-200 | 87 | 95.01 | 50 | 25.3 | 90.3 | 2800 | 194.02 | 70.48 | 35 | 109 | 1048.7 | 107.6 | 178.3 | 187.8 | 1.2 | 143.7 | 394.2 | 418.2 | 3533.6 | 4.9609 | 1.6276
SWRI | 96-2-210588-200 | 87.0167 | 95 | 50 | 25.3 | 90.3 | 2799 | 193.96 | 70.56 | 35 | 109 | 1047.6 | 106.7 | 178.2 | 187.7 | 1.2 | 130.6 | 395.3 | 418.9 | 3525.5 | 5.5547 | 1.6276
SWRI | 96-2-210588-200 | 87.0333 | 95.02 | 49.9 | 25.2 | 90.7 | 2799 | 193.97 | 70.49 | 35 | 109 | 1047.9 | 106.5 | 178.2 | 187.7 | 1.2 | 137.4 | 395.6 | 419 | 3532.1 | 5.4922 | 1.6276
SWRI | 96-2-210588-200 | 87.05 | 95.01 | 49.9 | 25.1 | 90.6 | 2800 | 194 | 70.44 | 34.9 | 109.1 | 1048.7 | 108.6 | 178.3 | 187.7 | 1.2 | 139.6 | 394.9 | 418.9 | 3530.9 | 4.5 | 1.6276
SWRI | 96-2-210588-200 | 87.0667 | 95 | 49.9 | 25.1 | 90.3 | 2800 | 194.04 | 70.52 | 35 | 109 | 1048.5 | 108.4 | 178.3 | 187.7 | 1.2 | 144.3 | 395.7 | 419.5 | 3523.9 | 5.4453 | 1.6276
SWRI | 96-2-210588-200 | 87.0833 | 95 | 49.9 | 25.2 | 90.4 | 2800 | 193.99 | 70.49 | 35 | 109 | 1048.7 | 106.9 | 178.3 | 187.7 | 1.2 | 135.5 | 395.2 | 419.2 | 3526.1 | 4.7891 | 1.6276
SWRI | 96-2-210588-200 | 87.1 | 94.99 | 49.9 | 25.3 | 90.7 | 2800 | 193.96 | 70.48 | 35 | 109.1 | 1047.9 | 107.5 | 178.4 | 187.8 | 1.3 | 146.5 | 395.4 | 419.3 | 3524.9 | 4.5469 | 1.6276
SWRI | 96-2-210588-200 | 87.1167 | 95.01 | 50 | 25.2 | 90.6 | 2800 | 194.02 | 70.51 | 34.9 | 109 | 1048.2 | 105.3 | 178.4 | 187.8 | 1.2 | 139.7 | 395.7 | 419.3 | 3522.7 | 5.6641 | 1.6276
SWRI | 96-2-210588-200 | 87.1333 | 95.01 | 49.9 | 25.1 | 90.4 | 2800 | 194.05 | 70.52 | 34.9 | 109 | 1048.3 | 106.2 | 178.2 | 187.6 | 1.2 | 139.8 | 395 | 419.2 | 3524 | 4.3906 | 1.6276
SWRI | 96-2-210588-200 | 87.15 | 95.02 | 49.9 | 24.9 | 90.3 | 2800 | 193.97 | 70.52 | 34.9 | 109 | 1048.9 | 107.2 | 178.3 | 187.7 | 1.2 | 139.8 | 395.1 | 419.2 | 3520.6 | 4.6797 | 1.6276
SWRI | 96-2-210588-200 | 87.1667 | 95.02 | 49.9 | 24.9 | 90.6 | 2801 | 193.95 | 70.55 | 34.8 | 109 | 1047.6 | 106.9 | 178.2 | 187.6 | 1.3 | 146.5 | 395.6 | 419.5 | 3520.7 | 5.4688 | 1.6276
SWRI | 96-2-210588-200 | 87.1833 | 95.02 | 49.9 | 24.8 | 90.7 | 2801 | 194.13 | 70.49 | 34.9 | 109 | 1048.1 | 104.4 | 178.2 | 187.6 | 1.2 | 137.5 | 395.5 | 419.3 | 3518.4 | 4.5 | 1.6276
SWRI | 96-2-210588-200 | 87.2 | 95.01 | 49.9 | 24.9 | 90.4 | 2800 | 194.06 | 70.47 | 34.9 | 109 | 1048.8 | 105.6 | 178.3 | 187.8 | 1.2 | 146.3 | 395.4 | 419 | 3513.4 | 4.6562 | 1.6276
SWRI | 96-2-210588-200 | 87.2167 | 95.02 | 49.9 | 25 | 90.3 | 2800 | 193.98 | 70.48 | 34.9 | 109 | 1048.1 | 107 | 178.4 | 187.8 | 1.2 | 139.7 | 395 | 418.8 | 3517.3 | 4.5703 | 1.6276
SWRI | 96-2-210588-200 | 87.2333 | 95.02 | 49.9 | 25 | 90.7 | 2800 | 194.05 | 70.53 | 34.9 | 109 | 1048.7 | 105.2 | 178.3 | 187.7 | 1.2 | 140.2 | 395.1 | 419 | 3510.9 | 5.4453 | 1.6276
SWRI | 96-2-210588-200 | 87.25 | 95 | 49.9 | 25.1 | 90.6 | 2800 | 194 | 70.5 | 34.9 | 109 | 1047.9 | 107.3 | 178.3 | 187.7 | 1.2 | 141.8 | 394.5 | 418.4 | 3517.7 | 5.4453 | 1.6276
SWRI | 96-2-210588-200 | 87.2667 | 95 | 49.9 | 25.1 | 90.3 | 2800 | 194.09 | 70.49 | 34.9 | 109 | 1048.6 | 106.6 | 178.3 | 187.7 | 1.2 | 146.2 | 395.2 | 419.3 | 3509.1 | 4.3438 | 1.6276
SWRI | 96-2-210588-200 | 87.2833 | 95 | 49.9 | 25.1 | 90.5 | 2801 | 193.97 | 70.5 | 35 | 109 | 1048.3 | 106.6 | 178.3 | 187.7 | 1.3 | 146.4 | 394.8 | 418.8 | 3519.1 | 4.6562 | 1.6276
SWRI | 96-2-210588-200 | 87.3 | 95 | 49.9 | 25 | 90.7 | 2801 | 193.99 | 70.52 | 34.9 | 109 | 1048.1 | 105.7 | 178.2 | 187.6 | 1.3 | 153.1 | 395.8 | 419.7 | 3516.7 | 4.3672 | 1.6276
SWRI | 96-2-210588-200 | 87.3167 | 95 | 49.9 | 24.9 | 90.5 | 2799 | 194.02 | 70.47 | 35 | 109 | 1048.5 | 105.5 | 178.4 | 187.8 | 1.2 | 142.6 | 394.8 | 418.5 | 3510.3 | 4.6562 | 1.6276
SWRI | 96-2-210588-200 | 87.3333 | 95.02 | 49.9 | 24.8 | 90.3 | 2800 | 193.98 | 70.5 | 34.9 | 108.9 | 1048.5 | 108 | 178.4 | 187.7 | 1.3 | 145.9 | 394.9 | 418.8 | 3510.2 | 5.25 | 1.6276
SWRI | 96-2-210588-200 | 87.35 | 95.01 | 49.9 | 24.7 | 90.5 | 2799 | 193.98 | 70.52 | 34.9 | 108.9 | 1048.7 | 104.9 | 178.3 | 187.7 | 1.2 | 145.3 | 394.2 | 417.7 | 3508.7 | 5.4453 | 1.6276
SWRI | 96-2-210588-200 | 87.3667 | 95.02 | 49.9 | 24.8 | 90.7 | 2800 | 193.96 | 70.54 | 34.9 | 108.9 | 1047.7 | 104.1 | 178.2 | 187.6 | 1.3 | 145.8 | 395.5 | 419.4 | 3512.6 | 4.875 | 1.6276
SWRI | 96-2-210588-200 | 87.3833 | 95.01 | 49.9 | 24.9 | 90.5 | 2800 | 193.94 | 70.47 | 34.9 | 108.9 | 1047.8 | 104.2 | 178.2 | 187.6 | 1.3 | 153 | 395.5 | 419.5 | 3512.1 | 5.2734 | 1.6276
SWRI | 96-2-210588-200 | 87.4 | 95.01 | 49.9 | 24.9 | 90.3 | 2800 | 194 | 70.49 | 35 | 108.9 | 1048.1 | 107 | 178.3 | 187.7 | 1.2 | 144.8 | 395.5 | 419.5 | 3515.4 | 5.4453 | 1.6276
SWRI | 96-2-210588-200 | 87.4167 | 95.01 | 49.9 | 25 | 90.5 | 2799 | 193.99 | 70.51 | 34.9 | 108.9 | 1049.2 | 110.2 | 178.4 | 187.8 | 1.2 | 144.1 | 394.4 | 418.5 | 3506 | 5.2266 | 1.6276
SWRI | 96-2-210588-200 | 87.4333 | 95.01 | 49.9 | 24.9 | 90.7 | 2800 | 193.94 | 70.47 | 34.9 | 108.9 | 1048.1 | 104.5 | 178.2 | 187.5 | 1.2 | 145.3 | 395 | 418.9 | 3501.7 | 4.7891 | 1.6276
SWRI | 96-2-210588-200 | 87.45 | 94.83 | 49.9 | 25 | 90.5 | 2799 | 193.97 | 70.49 | 34.9 | 109 | 1048.4 | 103.9 | 178.4 | 187.8 | 1.2 | 133.6 | 395.5 | 419.1 | 3511 | 5.5547 | 1.6276
SWRI | 96-2-210588-200 | 87.4667 | 94.83 | 50 | 25 | 90.4 | 2800 | 193.99 | 70.49 | 35 | 108.9 | 1047.8 | 105 | 178.3 | 187.7 | 1.3 | 144.7 | 395.5 | 419.2 | 3508.3 | 5.5781 | 1.6276
SWRI | 96-2-210588-200 | 87.4833 | 94.83 | 50 | 24.9 | 90.3 | 2801 | 194.09 | 70.47 | 35 | 108.9 | 1048.2 | 105 | 178.3 | 187.7 | 1.2 | 147 | 395.8 | 419.5 | 3507.1 | 4.5 | 1.6276
SWRI | 96-2-210588-200 | 87.5 | 94.82 | 49.9 | 25 | 90.6 | 2799 | 194 | 70.49 | 34.9 | 108.9 | 1048 | 107.2 | 178.3 | 187.7 | 1.2 | 144.9 | 395.4 | 419.1 | 3507.8 | 4.5859 | 1.6276
SWRI | 96-2-210588-200 | 87.5167 | 94.82 | 49.9 | 25 | 90.7 | 2800 | 194.01 | 70.5 | 34.9 | 108.9 | 1047.5 | 108.1 | 178.2 | 187.6 | 1.2 | 142.7 | 395.3 | 418.9 | 3502.9 | 4.7891 | 1.6276
SWRI | 96-2-210588-200 | 87.5333 | 94.83 | 49.9 | 24.9 | 90.4 | 2800 | 194.15 | 70.44 | 34.9 | 108.9 | 1048 | 107.2 | 178.4 | 187.8 | 1.2 | 141.9 | 395.8 | 419.3 | 3500 | 5.2734 | 1.6276
SWRI | 96-2-210588-200 | 87.55 | 94.83 | 49.9 | 24.8 | 90.3 | 2800 | 194.09 | 70.55 | 34.9 | 108.9 | 1048.2 | 105.1 | 178.5 | 187.9 | 1.2 | 139.7 | 395.1 | 419.2 | 3503 | 5.25 | 1.6276
SWRI | 96-2-210588-200 | 87.5667 | 94.84 | 49.9 | 24.8 | 90.6 | 2800 | 193.92 | 70.5 | 34.9 | 108.9 | 1047.1 | 105.7 | 178.2 | 187.6 | 1.3 | 140.8 | 395.4 | 419.4 | 3510 | 4.5859 | 1.6276
SWRI | 96-2-210588-200 | 87.5833 | 94.84 | 49.9 | 24.8 | 90.7 | 2800 | 194.03 | 70.54 | 34.9 | 108.9 | 1048 | 103.8 | 178.3 | 187.7 | 1.2 | 141.8 | 394.9 | 418.9 | 3503.6 | 5.4453 | 1.6276
SWRI | 96-2-210588-200 | 87.6 | 94.83 | 49.9 | 24.8 | 90.4 | 2800 | 194.08 | 70.45 | 34.9 | 108.9 | 1048.4 | 103.6 | 178.4 | 187.8 | 1.3 | 144.2 | 395.5 | 419.2 | 3501 | 5.25 | 1.6276
SWRI | 96-2-210588-200 | 87.6167 | 94.84 | 49.9 | 24.8 | 90.3 | 2799 | 194.03 | 70.51 | 34.9 | 108.9 | 1048.4 | 103.7 | 178.4 | 187.8 | 1.3 | 148.5 | 395.7 | 419.2 | 3503.1 | 5.4453 | 1.6276
SWRI | 96-2-210588-200 | 87.6333 | 94.83 | 49.9 | 24.9 | 90.6 | 2799 | 194.02 | 70.52 | 34.9 | 108.9 | 1047.9 | 106.8 | 178.3 | 187.7 | 1.2 | 141.7 | 394.8 | 418.9 | 3501.1 | 4.5 | 1.6276
SWRI | 96-2-210588-200 | 87.65 | 94.84 | 49.9 | 24.8 | 90.7 | 2799 | 194.01 | 70.49 | 34.9 | 109 | 1048.5 | 104.8 | 178.3 | 187.7 | 1.1 | 129.7 | 395 | 418.7 | 3502 | 4.6328 | 1.6276
SWRI | 96-2-210588-200 | 87.6667 | 94.85 | 49.9 | 24.8 | 90.5 | 2799 | 193.92 | 70.51 | 34.9 | 109.1 | 1047.9 | 107.3 | 178.2 | 187.6 | 1.2 | 135.2 | 394.7 | 418.7 | 3502.7 | 4.8984 | 1.6276
SWRI | 96-2-210588-200 | 87.6833 | 94.85 | 49.9 | 24.8 | 90.3 | 2799 | 193.99 | 70.45 | 34.9 | 109 | 1047.7 | 105.2 | 178.3 | 187.6 | 1.2 | 136.3 | 395.2 | 419 | 3507.9 | 5.25 | 1.6276
SWRI | 96-2-210588-200 | 87.7 | 94.99 | 49.9 | 24.8 | 90.5 | 2801 | 194.03 | 70.46 | 34.8 | 109 | 1047.7 | 105.4 | 178 | 187.4 | 1.2 | 143.1 | 395.6 | 419.4 | 3497 | 4.6562 | 1.6276
SWRI | 96-2-210588-200 | 87.7167 | 94.99 | 49.9 | 24.9 | 90.8 | 2799 | 193.9 | 70.53 | 34.9 | 109.1 | 1048 | 104.2 | 178.2 | 187.6 | 1.2 | 138.3 | 394.7 | 418.8 | 3493.7 | 4.6797 | 1.6276
SWRI | 96-2-210588-200 | 87.7333 | 94.99 | 49.9 | 24.9 | 90.3 | 2800 | 194 | 70.55 | 34.9 | 109.1 | 1047.4 | 104.8 | 178.1 | 187.5 | 1.2 | 146.3 | 394.9 | 418.8 | 3494.1 | 5.2734 | 1.6276
SWRI | 96-2-210588-200 | 87.75 | 94.99 | 49.9 | 24.8 | 90.3 | 2801 | 193.99 | 70.53 | 34.9 | 109.1 | 1047.1 | 105 | 178 | 187.3 | 1.2 | 139.7 | 395.2 | 418.8 | 3492.8 | 5.2734 | 1.6276
SWRI | 96-2-210588-200 | 87.7667 | 95 | 49.9 | 24.9 | 90.7 | 2799 | 194.03 | 70.45 | 34.9 | 109.1 | 1048.5 | 104.4 | 178.4 | 187.8 | 1.2 | 138.3 | 394.9 | 418.7 | 3490.6 | 4.6328 | 1.6276
SWRI | 96-2-210588-200 | 87.7833 | 95 | 49.9 | 24.9 | 90.5 | 2801 | 194.02 | 70.53 | 34.9 | 109.1 | 1047.7 | 106.5 | 178 | 187.4 | 1.2 | 139.6 | 395.2 | 419.1 | 3492.7 | 4.5469 | 1.6276
SWRI | 96-2-210588-200 | 87.8 | 95.02 | 49.9 | 24.7 | 90.3 | 2800 | 194.05 | 70.49 | 34.9 | 109.1 | 1047.6 | 105.8 | 178.1 | 187.5 | 1.2 | 145.6 | 394.8 | 418.7 | 3488.9 | 4.5234 | 1.6276
SWRI | 96-2-210588-200 | 87.8167 | 95.01 | 49.8 | 24.7 | 90.6 | 2800 | 194.01 | 70.48 | 34.9 | 109.1 | 1047.7 | 107.5 | 178.3 | 187.7 | 1.3 | 154.7 | 395.8 | 419.7 | 3491.4 | 5.2734 | 1.6276
SWRI | 96-2-210588-200 | 87.8333 | 95.02 | 49.9 | 24.8 | 90.7 | 2799 | 193.94 | 70.48 | 34.9 | 109.1 | 1048.2 | 107 | 178.2 | 187.6 | 1.2 | 141.9 | 395.4 | 418.9 | 3493 | 5.4922 | 1.6276
SWRI | 96-2-210588-200 | 87.85 | 95.02 | 49.9 | 24.9 | 90.4 | 2801 | 194.03 | 70.5 | 34.9 | 109.1 | 1048 | 106.2 | 178.2 | 187.5 | 1.2 | 141.3 | 395.2 | 419 | 3493.3 | 4.5 | 1.6276
SWRI | 96-2-210588-200 | 87.8667 | 95.02 | 49.9 | 24.9 | 90.3 | 2801 | 194.11 | 70.47 | 34.9 | 109.1 | 1048.1 | 107.2 | 178.2 | 187.6 | 1.3 | 146.2 | 394.7 | 418.4 | 3486.7 | 4.5234 | 1.6276
SWRI | 96-2-210588-200 | 87.8833 | 95.01 | 49.9 | 24.9 | 90.6 | 2801 | 194.08 | 70.43 | 34.9 | 109.1 | 1047.4 | 104.9 | 178.2 | 187.5 | 1.2 | 142.3 | 395.5 | 419.3 | 3490.8 | 5.25 | 1.6276
SWRI | 96-2-210588-200 | 87.9 | 95.02 | 49.9 | 24.9 | 90.7 | 2799 | 193.99 | 70.51 | 35 | 109.1 | 1047.6 | 105.3 | 178.3 | 187.7 | 1.2 | 145.8 | 394.6 | 418.2 | 3488.2 | 5.4922 | 1.6276
SWRI | 96-2-210588-200 | 87.9167 | 95 | 49.9 | 25 | 90.4 | 2800 | 194.03 | 70.48 | 34.9 | 109.1 | 1047.6 | 106 | 178.3 | 187.7 | 1.2 | 139.5 | 394.8 | 418.8 | 3484.3 | 5.5312 | 1.6276
SWRI | 96-2-210588-200 | 87.9333 | 95.02 | 49.9 | 25 | 90.3 | 2801 | 193.99 | 70.54 | 34.9 | 109.1 | 1046.8 | 108.5 | 178.1 | 187.5 | 1.2 | 132.9 | 395.3 | 418.9 | 3488.4 | 4.5469 | 1.6276
SWRI | 96-2-210588-200 | 87.95 | 95.01 | 49.9 | 25 | 90.6 | 2801 | 193.99 | 70.46 | 35 | 109.1 | 1047.6 | 107.8 | 178.1 | 187.5 | 1.2 | 137 | 395.6 | 419.3 | 3486 | 5.25 | 1.6276
SWRI | 96-2-210588-200 | 87.9667 | 95.01 | 49.9 | 25 | 90.7 | 2800 | 193.96 | 70.52 | 35 | 109.1 | 1047.4 | 107.7 | 178.3 | 187.7 | 1.3 | 148.6 | 395.3 | 419.1 | 3487.8 | 5.2891 | 1.6276
SWRI | 96-2-210588-200 | 87.9833 | 95.02 | 49.9 | 24.9 | 90.4 | 2800 | 194.02 | 70.5 | 35 | 109.1 | 1047.6 | 108.2 | 178.2 | 187.6 | 1.2 | 144.1 | 394.8 | 418.8 | 3483.2 | 5.2891 | 1.6276
SWRI | 96-2-210588-200 | 88 | 95.02 | 49.9 | 24.8 | 90.3 | 2800 | 194.02 | 70.47 | 35.1 | 109 | 1047.5 | 105.9 | 178.3 | 187.7 | 1.3 | 150.5 | 395.4 | 419.4 | 3482.7 | 4.7188 | 1.6276
SWRI | 96-2-210588-200 | 88.0167 | 95.03 | 49.9 | 24.8 | 90.6 | 2799 | 193.91 | 70.53 | 35 | 109 | 1047.5 | 104.5 | 178.2 | 187.6 | 1.2 | 143.9 | 394.7 | 418.7 | 3479.4 | 5.5312 | 1.6276
SWRI | 96-2-210588-200 | 88.0333 | 95.03 | 49.9 | 24.8 | 90.7 | 2800 | 194.02 | 70.49 | 35 | 109 | 1047.1 | 105.1 | 178.1 | 187.5 | 1.3 | 152.9 | 395.9 | 419.5 | 3536.7 | 5.2734 | 1.6276
SWRI | 96-2-210588-200 | 88.05 | 95.02 | 50 | 24.8 | 90.4 | 2799 | 194.02 | 70.45 | 35 | 109 | 1047.1 | 106.6 | 178.3 | 187.7 | 1.2 | 142.2 | 395.3 | 419.1 | 3503.6 | 5.2734 | 1.6276
SWRI | 96-2-210588-200 | 88.0667 | 95.02 | 50.1 | 24.8 | 90.3 | 2799 | 193.97 | 70.46 | 35 | 108.9 | 1047.7 | 107.7 | 178.3 | 187.8 | 1.3 | 146.2 | 394.9 | 418.9 | 3501.5 | 5.5312 | 1.6276
SWRI | 96-2-210588-200 | 88.0833 | 95.03 | 50.1 | 24.7 | 90.6 | 2801 | 194.03 | 70.5 | 35 | 108.9 | 1047.2 | 107.2 | 178.2 | 187.6 | 1.2 | 139.7 | 395.5 | 419.3 | 3491.1 | 4.6328 | 1.6276
SWRI | 96-2-210588-200 | 88.1 | 95.03 | 50.1 | 24.6 | 90.7 | 2800 | 194.03 | 70.48 | 35 | 108.9 | 1046.6 | 105.1 | 178.2 | 187.6 | 1.3 | 142.1 | 395.1 | 419.3 | 3490.5 | 5.4453 | 1.6276
SWRI | 96-2-210588-200 | 88.1167 | 95.02 | 50.1 | 24.6 | 90.4 | 2799 | 193.99 | 70.49 | 35 | 108.9 | 1047.1 | 105 | 178.3 | 187.7 | 1.2 | 135.2 | 395.9 | 419.3 | 3494.7 | 5.4453 | 1.6276
SWRI | 96-2-210588-200 | 88.1333 | 95.02 | 50.1 | 24.7 | 90.4 | 2800 | 194.02 | 70.46 | 35 | 108.9 | 1047.4 | 106.9 | 178.3 | 187.7 | 1.2 | 142 | 394.9 | 418.9 | 3486.3 | 5.4219 | 1.6276
SWRI | 96-2-210588-200 | 88.15 | 95.02 | 50 | 24.6 | 90.6 | 2802 | 193.96 | 70.51 | 34.9 | 108.9 | 1045.5 | 103.9 | 178 | 187.4 | 1.3 | 150.5 | 396.1 | 420 | 3488.1 | 4.5 | 1.6276
SWRI | 96-2-210588-200 | 88.1667 | 95.02 | 50.1 | 24.6 | 90.6 | 2800 | 194 | 70.48 | 34.9 | 108.9 | 1047 | 104.6 | 178.2 | 187.6 | 1.3 | 150.9 | 396.6 | 419.8 | 3495.9 | 5.25 | 1.6276
SWRI | 96-2-210588-200 | 88.1833 | 95.01 | 50.1 | 24.7 | 90.4 | 2799 | 193.99 | 70.49 | 34.9 | 108.9 | 1047.1 | 105.2 | 178.4 | 187.8 | 1.2 | 139.4 | 395.5 | 419.2 | 3494.9 | 5.4453 | 1.6276
SWRI | 96-2-210588-200 | 88.2 | 95.03 | 50.1 | 24.7 | 90.3 | 2801 | 194.04 | 70.44 | 34.9 | 108.9 | 1046.5 | 104.3 | 178.2 | 187.6 | 1.3 | 148.2 | 395.4 | 419.1 | 3487.5 | 5.3984 | 1.6276
SWRI | 96-2-210588-200 | 88.2167 | 95.01 | 50.1 | 24.8 | 90.6 | 2802 | 194.13 | 70.57 | 35 | 108.9 | 1045.8 | 107.3 | 178.1 | 187.5 | 1.2 | 143.7 | 395.9 | 419.6 | 3484.8 | 5.6406 | 1.6276
SWRI | 96-2-210588-200 | 88.2333 | 95.03 | 50.1 | 25 | 90.7 | 2799 | 193.95 | 70.48 | 35 | 108.9 | 1046.3 | 106.7 | 178.3 | 187.7 | 1.2 | 143.9 | 395.4 | 419.2 | 3489.8 | 4.5234 | 1.6276
SWRI | 96-2-210588-200 | 88.25 | 95.01 | 50.2 | 25.2 | 90.4 | 2800 | 193.92 | 70.56 | 35 | 109 | 1046.4 | 106.2 | 178.4 | 187.8 | 1.3 | 152.6 | 395.5 | 419 | 3482.8 | 5.4453 | 1.6276
SWRI | 96-2-210588-200 | 88.2667 | 95.01 | 50.2 | 25.3 | 90.3 | 2800 | 194.03 | 70.48 | 35.1 | 108.9 | 1047 | 106.6 | 178.4 | 187.8 | 1.2 | 143.7 | 394.6 | 418.5 | 3487.1 | 4.5234 | 1.6276
SWRI | 96-2-210588-200 | 88.2833 | 95.01 | 50.2 | 25.4 | 90.5 | 2800 | 194.12 | 70.5 | 35.1 | 108.9 | 1047.7 | 106.8 | 178.4 | 187.8 | 1.2 | 137.7 | 395.1 | 419.1 | 3478.3 | 4.8281 | 1.6276
SWRI | 96-2-210588-200 | 88.3 | 95 | 50.2 | 25.3 | 90.7 | 2800 | 193.85 | 70.55 | 35.1 | 109 | 1046.1 | 105.4 | 178.2 | 187.6 | 1.3 | 155.1 | 395.6 | 419.5 | 3495.1 | 4.5234 | 1.6276
SWRI | 96-2-210588-200 | 88.3167 | 95.01 | 50.2 | 25.3 | 90.5 | 2799 | 194 | 70.45 | 35 | 108.9 | 1046.6 | 104.8 | 178.3 | 187.7 | 1.2 | 141.8 | 395.7 | 419.4 | 3481.3 | 4.8281 | 1.6276
SWRI | 96-2-210588-200 | 88.3333 | 95.01 | 50.2 | 25.2 | 90.3 | 2800 | 194.02 | 70.49 | 35 | 108.9 | 1047.6 | 107.1 | 178.4 | 187.8 | 1.3 | 146.5 | 395.2 | 418.9 | 3485.6 | 4.5234 | 1.6276
SWRI | 96-2-210588-200 | 88.35 | 95 | 50.2 | 25.2 | 90.4 | 2799 | 193.99 | 70.46 | 35 | 109 | 1047.1 | 106.4 | 178.4 | 187.8 | 1.2 | 141.5 | 394.9 | 418.7 | 3483.9 | 4.4766 | 1.6276
SWRI | 96-2-210588-200 | 88.3667 | 95.01 | 50.2 | 25.1 | 90.6 | 2800 | 193.98 | 70.53 | 35 | 109 | 1047.6 | 106.8 | 178.3 | 187.7 | 1.2 | 139.3 | 395.4 | 419.2 | 3486.8 | 4.8984 | 1.6276
SWRI | 96-2-210588-200 | 88.3833 | 95.02 | 50.2 | 25.1 | 90.7 | 2800 | 193.81 | 70.64 | 35 | 109.1 | 1044.6 | 105.7 | 178 | 187.3 | 1.3 | 147.9 | 393.8 | 417.7 | 3486.4 | 4.3906 | 1.6276
SWRI | 96-2-210588-200 | 88.4 | 95.02 | 50.1 | 25.1 | 90.5 | 2800 | 193.99 | 70.49 | 35 | 109.1 | 1047 | 105.8 | 178.4 | 187.8 | 1.2 | 148 | 395 | 418.8 | 3484.2 | 5.0312 | 1.6276
SWRI | 96-2-210588-200 | 88.4167 | 95.02 | 50.1 | 25 | 90.3 | 2800 | 194.07 | 70.46 | 35 | 109 | 1047.3 | 104.9 | 178.3 | 187.7 | 1.2 | 135.7 | 395.1 | 418.9 | 3483.3 | 4.5 | 1.6276
SWRI | 96-2-210588-200 | 88.4333 | 95.03 | 50.1 | 24.9 | 90.5 | 2800 | 193.97 | 70.51 | 35 | 109 | 1047.2 | 107.3 | 178.3 | 187.7 | 1.2 | 144.7 | 394.8 | 419 | 3482.3 | 4.5234 | 1.6276
SWRI | 96-2-210588-200 | 88.45 | 95.02 | 50.1 | 25.1 | 90.7 | 2801 | 194.07 | 70.51 | 35 | 109.1 | 1046.9 | 107.2 | 178.2 | 187.7 | 1.2 | 141.3 | 396.2 | 419.9 | 3484.8 | 4.5703 | 1.6276
SWRI | 96-2-210588-200 | 88.4667 | 95.03 | 50.1 | 25.1 | 90.5 | 2800 | 194 | 70.52 | 35 | 109.1 | 1047 | 106.7 | 178.3 | 187.7 | 1.2 | 138 | 394.5 | 418.6 | 3484.6 | 4.6562 | 1.6276
SWRI | 96-2-210588-200 | 88.4833 | 95.01 | 50.2 | 25.1 | 90.3 | 2801 | 193.99 | 70.52 | 35.1 | 109.1 | 1046.9 | 105.4 | 178.2 | 187.6 | 1.2 | 139.6 | 394.1 | 418.1 | 3489.5 | 5.25 | 1.6276
SWRI | 96-2-210588-200 | 88.5 | 95.03 | 50.2 | 25.2 | 90.5 | 2799 | 193.99 | 70.48 | 35 | 109.1 | 1047.2 | 108.7 | 178.3 | 187.7 | 1.2 | 143.2 | 395.3 | 419.1 | 3486.3 | 5.2891 | 1.6276
SWRI | 96-2-210588-200 | 88.5167 | 95.03 | 50.2 | 25.2 | 90.7 | 2801 | 194.02 | 70.46 | 35 | 109.1 | 1047 | 106.5 | 178.2 | 187.6 | 1.2 | 139.7 | 395 | 418.8 | 3487.7 | 5.4688 | 1.6276
SWRI | 96-2-210588-200 | 88.5333 | 95.01 | 50.2 | 25.3 | 90.5 | 2800 | 194.01 | 70.49 | 35 | 109.1 | 1047.2 | 105.3 | 178.3 | 187.7 | 1.2 | 138.7 | 395.4 | 419.3 | 3484.3 | 4.6328 | 1.6276
SWRI | 96-2-210588-200 | 88.55 | 95.02 | 50.2 | 25.3 | 90.3 | 2799 | 193.95 | 70.51 | 35 | 109.1 | 1047.3 | 106.2 | 178.3 | 187.7 | 1.2 | 138.8 | 395.4 | 419 | 3476.6 | 5.4219 | 1.6276
SWRI | 96-2-210588-200 | 88.5667 | 95.02 | 50.2 | 25.4 | 90.6 | 2801 | 194.05 | 70.47 | 35.1 | 109.1 | 1046.1 | 105.3 | 178.1 | 187.5 | 1.3 | 147 | 395 | 418.9 | 3473.6 | 4.6562 | 1.6276
SWRI | 96-2-210588-200 | 88.5833 | 95.02 | 50.2 | 25.4 | 90.7 | 2799 | 194.02 | 70.56 | 35.1 | 109.1 | 1047.5 | 107.2 | 178.4 | 187.8 | 1.2 | 137.7 | 394.7 | 418.6 | 3476.6 | 4.5703 | 1.6276
SWRI | 96-2-210588-200 | 88.6 | 95.02 | 50.2 | 25.4 | 90.4 | 2801 | 194 | 70.48 | 35 | 109.1 | 1047.2 | 105.3 | 178.2 | 187.6 | 1.3 | 151.6 | 395.4 | 419.2 | 3469.5 | 4.5234 | 1.6276
SWRI | 96-2-210588-200 | 88.6167 | 95.04 | 50.1 | 25.1 | 90.3 | 2800 | 193.98 | 70.49 | 35 | 109.1 | 1046.6 | 106 | 178.2 | 187.6 | 1.3 | 144 | 395 | 418.8 | 3474.5 | 5.4688 | 1.6276
SWRI | 96-2-210588-200 | 88.6333 | 95.05 | 50.1 | 25 | 90.6 | 2799 | 193.86 | 70.5 | 35 | 109.1 | 1045.8 | 105.8 | 178.2 | 187.5 | 1.3 | 146.2 | 395.3 | 419.1 | 3471.4 | 5.4453 | 1.6276
SWRI | 96-2-210588-200 | 88.65 | 95.05 | 50.1 | 25.2 | 90.7 | 2800 | 193.99 | 70.54 | 35 | 109.1 | 1046.7 | 105.6 | 178.2 | 187.7 | 1.2 | 140.6 | 394.7 | 418.6 | 3473.4 | 4.8047 | 1.6276
SWRI | 96-2-210588-200 | 88.6667 | 95.04 | 50.1 | 25.2 | 90.4 | 2799 | 193.98 | 70.48 | 35 | 109.1 | 1047.3 | 105 | 178.4 | 187.8 | 1.3 | 148.5 | 394.8 | 418.5 | 3471.6 | 4.6328 | 1.6276
SWRI | 96-2-210588-200 | 88.6833 | 95.04 | 50.1 | 25.2 | 90.3 | 2800 | 194.03 | 70.52 | 35 | 109 | 1046.9 | 106.5 | 178.3 | 187.7 | 1.2 | 139.4 | 395.5 | 419.1 | 3472.9 | 4.5469 | 1.6276
SWRI | 96-2-210588-200 | 88.7 | 95.03 | 50.2 | 25.3 | 90.6 | 2800 | 194 | 70.45 | 35 | 109 | 1046.6 | 106.2 | 178.3 | 187.7 | 1.3 | 148.5 | 396.1 | 419.7 | 3471.6 | 4.9375 | 1.6276
SWRI | 96-2-210588-200 | 88.7167 | 95.02 | 50.2 | 25.4 | 90.7 | 2800 | 193.9 | 70.6 | 35 | 109 | 1045.6 | 107.8 | 178.3 | 187.6 | 1.2 | 142 | 395.4 | 419.6 | 3466.6 | 4.875 | 1.6276
SWRI | 96-2-210588-200 | 88.7333 | 95.01 | 50.2 | 25.4 | 90.4 | 2801 | 194.09 | 70.44 | 35 | 109 | 1047.4 | 106.2 | 178.3 | 187.8 | 1.2 | 143.8 | 395.3 | 419.2 | 3471.6 | 4.875 | 1.6276
SWRI | 96-2-210588-200 | 88.75 | 95.01 | 50.2 | 25.5 | 90.3 | 2799 | 193.87 | 70.54 | 35 | 108.9 | 1046.8 | 104.6 | 178.4 | 187.8 | 1.3 | 143.5 | 395.3 | 418.9 | 3469.6 | 4.6797 | 1.6276
SWRI | 96-2-210588-200 | 88.7667 | 95.02 | 50.2 | 25.4 | 90.5 | 2799 | 193.95 | 70.47 | 35 | 108.9 | 1047.3 | 106.5 | 178.4 | 187.8 | 1.3 | 144 | 396.1 | 419.7 | 3462.4 | 5.2734 | 1.6276
SWRI | 96-2-210588-200 | 88.7833 | 95 | 50.2 | 25.2 | 90.7 | 2800 | 193.98 | 70.58 | 35 | 108.9 | 1046.6 | 107.9 | 178.3 | 187.7 | 1.2 | 143.2 | 395.6 | 419.3 | 3466.5 | 5.25 | 1.6276
SWRI | 96-2-210588-200 | 88.8 | 95.01 | 50.1 | 25.2 | 90.5 | 2799 | 194.01 | 70.43 | 34.9 | 109 | 1047.1 | 104.6 | 178.3 | 187.7 | 1.2 | 138.8 | 394.5 | 418.9 | 3472.1 | 5.2891 | 1.6276
SWRI | 96-2-210588-200 | 88.8167 | 94.99 | 50 | 25.2 | 90.3 | 2800 | 194.08 | 70.49 | 34.9 | 108.9 | 1046.9 | 105.9 | 178.4 | 187.8 | 1.2 | 140.3 | 395.5 | 419.1 | 3465.6 | 4.5859 | 1.6276
SWRI | 96-2-210588-200 | 88.8333 | 94.98 | 50 | 25.2 | 90.4 | 2800 | 193.95 | 70.57 | 35 | 108.9 | 1047.2 | 104.8 | 178.4 | 187.8 | 1.3 | 150.8 | 395.7 | 419.5 | 3467 | 4.5469 | 1.6276
SWRI | 96-2-210588-200 | 88.85 | 94.97 | 49.9 | 25.2 | 90.6 | 2800 | 194.01 | 70.49 | 34.9 | 108.9 | 1046.8 | 106.9 | 178.4 | 187.8 | 1.2 | 135.1 | 395.3 | 419.3 | 3461.3 | 5.4453 | 1.6276
SWRI | 96-2-210588-200 | 88.8667 | 94.97 | 49.9 | 25.1 | 90.6 | 2800 | 193.98 | 70.52 | 34.9 | 108.9 | 1046.4 | 105.3 | 178.3 | 187.7 | 1.3 | 150.7 | 395.4 | 419 | 3466.5 | 5.2734 | 1.6276
SWRI | 96-2-210588-200 | 88.8833 | 94.97 | 49.9 | 25.1 | 90.3 | 2801 | 194.04 | 70.5 | 34.8 | 108.9 | 1046.2 | 104.1 | 178.2 | 187.6 | 1.2 | 139.7 | 395.7 | 419.5 | 3461.4 | 5.2734 | 1.6276
SWRI | 96-2-210588-200 | 88.9 | 94.98 | 49.9 | 25 | 90.4 | 2799 | 193.94 | 70.47 | 34.9 | 108.8 | 1047.3 | 106.2 | 178.3 | 187.7 | 1.2 | 142.4 | 395.7 | 419.2 | 3467.4 | 4.6797 | 1.6276
SWRI | 96-2-210588-200 | 88.9167 | 94.97 | 49.9 | 24.9 | 90.7 | 2800 | 194.05 | 70.5 | 34.9 | 108.9 | 1046.5 | 105.4 | 178.3 | 187.7 | 1.3 | 148.6 | 396.1 | 419.8 | 3469.4 | 5.2891 | 1.6276
SWRI | 96-2-210588-200 | 88.9333 | 94.96 | 49.9 | 24.9 | 90.6 | 2799 | 194.01 | 70.44 | 34.8 | 108.9 | 1047.2 | 107.4 | 178.4 | 187.7 | 1.2 | 142.2 | 395.3 | 419.2 | 3473.6 | 5.2891 | 1.6276
SWRI | 96-2-210588-200 | 88.95 | 94.96 | 49.9 | 24.8 | 90.2 | 2799 | 193.98 | 70.46 | 34.8 | 108.9 | 1047.9 | 107.7 | 178.4 | 187.7 | 1.2 | 144.4 | 395.9 | 419.5 | 3463.9 | 4.9219 | 1.6276
SWRI | 96-2-210588-200 | 88.9667 | 94.94 | 49.9 | 24.7 | 90.6 | 2800 | 194.03 | 70.47 | 34.9 | 108.8 | 1047.4 | 108 | 178.3 | 187.7 | 1.2 | 144 | 395.9 | 419.7 | 3462.5 | 4.7891 | 1.6276
SWRI | 96-2-210588-200 | 88.9833 | 94.97 | 49.8 | 24.7 | 90.7 | 2799 | 193.87 | 70.55 | 34.8 | 108.8 | 1046.9 | 105.2 | 178.2 | 187.6 | 1.2 | 143.7 | 395.9 | 419.8 | 3463.9 | 4.5234 | 1.6276
SWRI | 96-2-210588-200 | 89 | 94.96 | 49.8 | 24.6 | 90.4 | 2800 | 194.03 | 70.38 | 34.8 | 108.9 | 1047.4 | 107.4 | 178.4 | 187.7 | 1.3 | 146.2 | 396.1 | 419.8 | 3472.2 | 4.5234 | 1.6276
SWRI | 96-2-210588-200 | 89.0167 | 94.95 | 49.8 | 24.7 | 90.3 | 2800 | 194.04 | 70.52 | 34.8 | 108.9 | 1048 | 104.7 | 178.4 | 187.8 | 1.3 | 148.2 | 396.4 | 419.8 | 3468 | 4.5234 | 1.6276
SWRI | 96-2-210588-200 | 89.0333 | 94.95 | 49.9 | 24.8 | 90.5 | 2799 | 193.98 | 70.52 | 34.8 | 109 | 1047.9 | 105.9 | 178.4 | 187.8 | 1.2 | 138.9 | 396 | 419.2 | 3452.9 | 5.5312 | 1.6276
SWRI | 96-2-210588-200 | 89.05 | 94.95 | 49.8 | 24.7 | 90.6 | 2801 | 193.95 | 70.56 | 34.9 | 109 | 1046.3 | 105.8 | 178.3 | 187.7 | 1.2 | 143.9 | 395.5 | 419.4 | 3454.4 | 4.8281 | 1.6276
SWRI | 96-2-210588-200 | 89.0667 | 94.94 | 49.8 | 24.7 | 90.6 | 2801 | 194.04 | 70.46 | 34.9 | 109.1 | 1047.5 | 107.2 | 178.4 | 187.8 | 1.2 | 148.5 | 395.7 | 419.4 | 3457.1 | 5.4688 | 1.6276
SWRI | 96-2-210588-200 | 89.0833 | 94.93 | 49.8 | 24.7 | 90.4 | 2801 | 194.08 | 70.44 | 34.9 | 109.1 | 1047.9 | 105.5 | 178.3 | 187.7 | 1.2 | 143.6 | 394.8 | 418.8 | 3465.8 | 5.2734 | 1.6276
SWRI | 96-2-210588-200 | 89.1 | 94.93 | 49.8 | 24.8 | 90.4 | 2800 | 194.04 | 70.57 | 34.9 | 109.1 | 1048.3 | 107.1 | 178.4 | 187.8 | 1.2 | 133.4 | 395.3 | 419 | 3459.8 | 4.8281 | 1.6276
SWRI | 96-2-210588-200 | 89.1167 | 94.92 | 49.9 | 24.8 | 90.5 | 2801 | 193.96 | 70.51 | 35 | 109 | 1047.1 | 107.9 | 178.3 | 187.7 | 1.3 | 152.6 | 395.7 | 419.4 | 3457.9 | 5.5078 | 1.6276
SWRI | 96-2-210588-200 | 89.1333 | 94.94 | 49.8 | 24.7 | 90.6 | 2802 | 194.11 | 70.47 | 34.9 | 109.1 | 1047.7 | 105.4 | 178.4 | 187.8 | 1.2 | 139.9 | 394.8 | 419 | 3455.2 | 4.5703 | 1.6276
SWRI | 96-2-210588-200 | 89.15 | 94.93 | 49.9 | 24.8 | 90.6 | 2801 | 194.02 | 70.53 | 34.9 | 109.1 | 1046.8 | 106.2 | 178.1 | 187.5 | 1.2 | 141.6 | 395.7 | 419.3 | 3455.2 | 4.3672 | 1.6276
SWRI | 96-2-210588-200 | 89.1667 | 94.93 | 49.9 | 24.8 | 90.5 | 2801 | 194.01 | 70.51 | 34.9 | 109.1 | 1046.9 | 105.3 | 178.3 | 187.7 | 1.2 | 139.8 | 395.5 | 419.4 | 3458.3 | 5.2891 | 1.6276
SWRI | 96-2-210588-200 | 89.1833 | 94.93 | 49.9 | 24.8 | 90.3 | 2799 | 193.9 | 70.52 | 35 | 109.1 | 1047.5 | 105.8 | 178.4 | 187.8 | 1.2 | 137.3 | 395.2 | 419 | 3463.8 | 5.5078 | 1.6276
SWRI | 96-2-210588-200 | 89.2 | 94.93 | 49.8 | 24.8 | 90.4 | 2800 | 193.95 | 70.5 | 34.9 | 109.1 | 1046.8 | 107.6 | 178.4 | 187.8 | 1.3 | 143.7 | 396.5 | 419.9 | 3454.5 | 5.5312 | 1.6276
SWRI | 96-2-210588-200 | 89.2167 | 94.93 | 49.8 | 24.8 | 90.7 | 2801 | 193.97 | 70.51 | 35 | 109.1 | 1046.5 | 106.9 | 178.3 | 187.7 | 1.2 | 139.6 | 395.8 | 419.5 | 3459.5 | 4.5 | 1.6276
SWRI | 96-2-210588-200 | 89.2333 | 94.93 | 49.8 | 24.7 | 90.6 | 2800 | 194.02 | 70.47 | 34.9 | 109.1 | 1047.2 | 104.5 | 178.4 | 187.8 | 1.2 | 135 | 395.9 | 419.3 | 3466 | 5.4453 | 1.6276
SWRI | 96-2-210588-200 | 89.25 | 94.93 | 49.8 | 24.8 | 90.3 | 2798 | 193.95 | 70.53 | 34.9 | 109.1 | 1048.2 | 107.3 | 178.5 | 187.9 | 1.2 | 139.6 | 394.9 | 418.7 | 3461.1 | 5.4922 | 1.6276
SWRI | 96-2-210588-200 | 89.2667 | 95.1 | 49.8 | 24.9 | 90.4 | 2801 | 193.94 | 70.54 | 34.9 | 109 | 1046.2 | 108.2 | 178.1 | 187.5 | 1.2 | 148.2 | 395.7 | 419.5 | 3456.3 | 5.625 | 1.6276
SWRI | 96-2-210588-200 | 89.2833 | 95.1 | 49.8 | 24.8 | 90.7 | 2800 | 194.03 | 70.48 | 34.9 | 109.1 | 1047.7 | 107.6 | 178.4 | 187.7 | 1.2 | 144.3 | 396 | 419.7 | 3457.6 | 5.4219 | 1.6276
SWRI | 96-2-210588-200 | 89.3 | 95.11 | 49.8 | 24.9 | 90.6 | 2799 | 193.96 | 70.51 | 35 | 109.1 | 1047.2 | 106.7 | 178.4 | 187.8 | 1.3 | 141.8 | 395.2 | 419.2 | 3457.5 | 4.4766 | 1.6276
SWRI | 96-2-210588-200 | 89.3167 | 95.09 | 49.8 | 24.9 | 90.3 | 2800 | 193.9 | 70.59 | 35 | 109.1 | 1045.8 | 104.7 | 178.3 | 187.7 | 1.3 | 146.6 | 395.4 | 419.1 | 3457 | 4.6562 | 1.6276
SWRI | 96-2-210588-200 | 89.3333 | 95.1 | 49.8 | 24.8 | 90.5 | 2801 | 194.08 | 70.45 | 34.9 | 109 | 1047.7 | 105 | 178.3 | 187.8 | 1.2 | 143.3 | 395.4 | 419.2 | 3452.4 | 5.5781 | 1.6276
SWRI | 96-2-210588-200 | 89.35 | 95.1 | 49.8 | 24.8 | 90.7 | 2800 | 193.9 | 70.56 | 34.9 | 109.1 | 1045.9 | 105.5 | 178.3 | 187.7 | 1.2 | 148.4 | 396 | 419.5 | 3453.9 | 4.4766 | 1.6276
SWRI | 96-2-210588-200 | 89.3667 | 95.1 | 49.8 | 24.8 | 90.5 | 2800 | 194.09 | 70.5 | 34.9 | 109.1 | 1047.2 | 105.7 | 178.4 | 187.7 | 1.2 | 146.1 | 395.8 | 419.5 | 3447.8 | 5.4453 | 1.6276
SWRI | 96-2-210588-200 | 89.3833 | 95.1 | 49.8 | 24.7 | 90.2 | 2800 | 194.05 | 70.52 | 35 | 109 | 1046.3 | 106.4 | 178.3 | 187.7 | 1.2 | 139.6 | 396 | 419.8 | 3445.3 | 5.3984 | 1.6276
SWRI | 96-2-210588-200 | 89.4 | 95.11 | 49.8 | 24.8 | 90.6 | 2800 | 194.05 | 70.5 | 35 | 109 | 1047.9 | 104.7 | 178.5 | 187.9 | 1.3 | 146.4 | 396 | 419.8 | 3453.3 | 4.6562 | 1.6276
SWRI | 96-2-210588-200 | 89.4167 | 95.1 | 49.8 | 24.8 | 90.7 | 2800 | 194.02 | 70.5 | 35 | 108.9 | 1047.6 | 108.1 | 178.4 | 187.8 | 1.2 | 140.3 | 395.8 | 420 | 3445.1 | 4.6094 | 1.6276
SWRI | 96-2-210588-200 | 89.4333 | 95.1 | 49.8 | 24.8 | 90.4 | 2800 | 193.99 | 70.48 | 34.9 | 108.9 | 1047.5 | 108.4 | 178.3 | 187.7 | 1.2 | 148.4 | 396.1 | 419.8 | 3441.4 | 4.6562 | 1.6276
SWRI | 96-2-210588-200 | 89.45 | 95.11 | 49.8 | 24.8 | 90.3 | 2800 | 194 | 70.47 | 35 | 108.9 | 1047 | 105.5 | 178.4 | 187.8 | 1.2 | 144 | 395.5 | 419.7 | 3448.7 | 4.6562 | 1.6276
SWRI | 96-2-210588-200 | 89.4667 | 95.11 | 49.8 | 24.8 | 90.5 | 2800 | 193.87 | 70.57 | 34.9 | 108.9 | 1045 | 103.6 | 178.1 | 187.5 | 1.2 | 137.8 | 395.6 | 419.7 | 3449.7 | 5.4922 | 1.6276
SWRI | 96-2-210588-200 | 89.4833 | 95.11 | 49.8 | 24.7 | 90.6 | 2799 | 194.04 | 70.44 | 35 | 108.9 | 1047.7 | 105.6 | 178.5 | 187.9 | 1.2 | 144.1 | 395.8 | 419.5 | 3437.4 | 4.6562 | 1.6276
SWRI | 96-2-210588-200 | 89.5 | 95.12 | 49.8 | 24.6 | 90.6 | 2800 | 193.97 | 70.53 | 34.9 | 108.9 | 1046.8 | 105.7 | 178.3 | 187.7 | 1.2 | 139.5 | 395.9 | 419.8 | 3439.1 | 4.9609 | 1.6276
SWRI | 96-2-210588-200 | 89.5167 | 95.12 | 49.8 | 24.6 | 90.4 | 2800 | 194.07 | 70.45 | 34.9 | 108.9 | 1048.2 | 106.6 | 178.5 | 187.9 | 1.2 | 139.6 | 396.3 | 419.9 | 3438.2 | 5.2891 | 1.6276
SWRI | 96-2-210588-200 | 89.5333 | 95.11 | 49.8 | 24.7 | 90.4 | 2800 | 193.94 | 70.52 | 34.9 | 108.9 | 1046.7 | 105.3 | 178.3 | 187.7 | 1.3 | 141.1 | 395.9 | 419.5 | 3438.9 | 4.9609 | 1.6276
SWRI | 96-2-210588-200 | 89.55 | 95.12 | 49.9 | 24.8 | 90.6 | 2800 | 194 | 70.47 | 34.9 | 108.9 | 1047.8 | 106.8 | 178.5 | 187.9 | 1.3 | 143.3 | 395.9 | 419.8 | 3445.3 | 4.6328 | 1.6276
SWRI | 96-2-210588-200 | 89.5667 | 95.12 | 50 | 24.9 | 90.6 | 2801 | 193.94 | 70.48 | 34.9 | 108.9 | 1046.3 | 103.9 | 178.2 | 187.6 | 1.2 | 142.6 | 396.1 | 420 | 3441.5 | 4.6797 | 1.6276
SWRI | 96-2-210588-200 | 89.5833 | 95.12 | 50 | 25.1 | 90.5 | 2799 | 193.92 | 70.46 | 34.9 | 108.9 | 1046.9 | 104.1 | 178.5 | 187.9 | 1.2 | 141.7 | 395 | 419.1 | 3443.3 | 5.5312 | 1.6276
SWRI | 96-2-210588-200 | 89.6 | 95.11 | 50.1 | 25.2 | 90.4 | 2800 | 193.93 | 70.5 | 34.9 | 108.9 | 1045.6 | 104.7 | 178.4 | 187.8 | 1.3 | 144 | 395.9 | 419.7 | 3441.2 | 4.5469 | 1.6276
SWRI | 96-2-210588-200 | 89.6167 | 95.11 | 50.1 | 25.2 | 90.4 | 2800 | 194.07 | 70.49 | 34.9 | 108.9 | 1046.8 | 103.9 | 178.4 | 187.8 | 1.2 | 139.8 | 396 | 419.7 | 3432.9 | 4.5 | 1.6276
SWRI | 96-2-210588-200 | 89.6333 | 95.02 | 50.1 | 25.2 | 90.6 | 2800 | 193.91 | 70.52 | 34.9 | 108.9 | 1046.3 | 105.9 | 178.4 | 187.8 | 1.3 | 146.1 | 395.6 | 419.3 | 3436 | 4.5 | 1.6276
SWRI | 96-2-210588-200 | 89.65 | 95.02 | 50.2 | 25.3 | 90.7 | 2801 | 194.04 | 70.54 | 34.9 | 108.9 | 1045.6 | 104 | 178.4 | 187.8 | 1.2 | 135.2 | 395 | 418.5 | 3438.4 | 4.5234 | 1.6276
SWRI | 96-2-210588-200 | 89.6667 | 95.02 | 50.1 | 25.3 | 90.4 | 2800 | 194.01 | 70.49 | 34.9 | 108.9 | 1046.4 | 105.9 | 178.6 | 187.9 | 1.2 | 139.4 | 396.6 | 420.1 | 3437.7 | 4.4375 | 1.6276
SWRI | 96-2-210588-200 | 89.6833 | 95.03 | 50.1 | 25.3 | 90.3 | 2799 | 193.91 | 70.5 | 35 | 108.9 | 1044.4 | 106.9 | 178.3 | 187.6 | 1.2 | 139.6 | 395.6 | 419.3 | 3436.8 | 4.5234 | 1.6276
SWRI | 96-2-210588-200 | 89.7 | 95.03 | 50.2 | 25.4 | 90.6 | 2799 | 193.99 | 70.5 | 35 | 109 | 1046 | 104.9 | 178.5 | 187.9 | 1.2 | 138.5 | 396.5 | 419.8 | 3431 | 4.4766 | 1.6276
SWRI | 96-2-210588-200 | 89.7167 | 95.03 | 50.1 | 25.2 | 90.7 | 2799 | 194.04 | 70.49 | 34.9 | 109.1 | 1045.7 | 103.2 | 178.5 | 187.9 | 1.2 | 135.1 | 395.5 | 419.3 | 3431.9 | 4.8516 | 1.6276
SWRI | 96-2-210588-200 | 89.7333 | 95.03 | 50.2 | 25.4 | 90.5 | 2800 | 193.98 | 70.48 | 34.9 | 109.1 | 1045.9 | 105.7 | 178.6 | 187.9 | 1.3 | 145.2 | 395.5 | 419.5 | 3426.8 | 5.25 | 1.6276
SWRI | 96-2-210588-200 | 89.75 | 95.03 | 50.2 | 25.4 | 90.3 | 2800 | 194.03 | 70.51 | 35 | 109.1 | 1045.9 | 105.4 | 178.5 | 187.9 | 1.2 | 140.8 | 395.2 | 419.2 | 3433.8 | 4.5 | 1.6276
SWRI | 96-2-210588-200 | 89.7667 | 95.03 | 50.2 | 25.6 | 90.4 | 2800 | 193.99 | 70.53 | 35 | 109.1 | 1046.2 | 104.9 | 178.5 | 187.9 | 1.2 | 139.5 | 395.3 | 419.2 | 3436.2 | 4.5234 | 1.6276
SWRI | 96-2-210588-200 | 89.7833 | 95.04 | 50.2 | 25.6 | 90.6 | 2800 | 193.93 | 70.45 | 35 | 109.1 | 1046.3 | 104.9 | 178.4 | 187.8 | 1.2 | 139.6 | 394.8 | 418.9 | 3434.8 | 5.3359 | 1.6276
SWRI | 96-2-210588-200 | 89.8 | 94.89 | 50.3 | 25.6 | 90.7 | 2800 | 194.01 | 70.51 | 35 | 109.2 | 1046.1 | 107.8 | 178.5 | 187.9 | 1.2 | 142.6 | 396 | 419.6 | 3438.5 | 4.8516 | 1.6276
SWRI | 96-2-210588-200 | 89.8167 | 94.89 | 50.3 | 25.7 | 90.4 | 2800 | 194.03 | 70.46 | 35.1 | 109.2 | 1046.1 | 104.5 | 178.5 | 187.9 | 1.2 | 143.2 | 395.4 | 419.1 | 3430.2 | 4.4141 | 1.6276
SWRI | 96-2-210588-200 | 89.8333 | 94.89 | 50.3 | 25.7 | 90.3 | 2801 | 194.12 | 70.53 | 35 | 109.2 | 1045 | 105.1 | 178.4 | 187.8 | 1.2 | 138.8 | 396.8 | 420.2 | 3428.5 | 4.5469 | 1.6276
SWRI | 96-2-210588-200 | 89.85 | 94.9 | 50.3 | 25.7 | 90.6 | 2800 | 193.94 | 70.55 | 35 | 109.2 | 1044.6 | 104.7 | 178.4 | 187.8 | 1.2 | 141.7 | 395.5 | 419 | 3430.4 | 5.3359 | 1.6276
SWRI | 96-2-210588-200 | 89.8667 | 94.9 | 50.3 | 25.6 | 90.7 | 2799 | 193.93 | 70.48 | 35.1 | 109.2 | 1045.3 | 104.6 | 178.5 | 187.9 | 1.3 | 147.9 | 394.9 | 419 | 3430.1 | 4.7891 | 1.6276
SWRI | 96-2-210588-200 | 89.8833 | 94.91 | 50.2 | 25.6 | 90.3 | 2800 | 194 | 70.53 | 35.1 | 109.2 | 1045 | 105.5 | 178.5 | 187.9 | 1.2 | 142.4 | 395.1 | 418.9 | 3430.5 | 5.6406 | 1.6276
SWRI | 96-2-210588-200 | 89.9 | 94.91 | 50.2 | 25.6 | 90.3 | 2800 | 193.91 | 70.53 | 35.1 | 109.1 | 1044.5 | 104.4 | 178.4 | 187.8 | 1.3 | 146.3 | 396.1 | 419.8 | 3430.1 | 4.8281 | 1.6276
SWRI | 96-2-210588-200 | 89.9167 | 94.9 | 50.3 | 25.7 | 90.7 | 2800 | 194.11 | 70.45 | 35.1 | 109 | 1045.9 | 105.5 | 178.6 | 188 | 1.2 | 141.8 | 396.4 | 420 | 3423.9 | 4.6094 | 1.6276
SWRI | 96-2-210588-200 | 89.9333 | 94.92 | 50.3 | 25.6 | 90.6 | 2798 | 193.98 | 70.52 | 35.2 | 109 | 1045.6 | 107.7 | 178.6 | 188 | 1.2 | 138.6 | 396.1 | 419.8 | 3423.6 | 5.25 | 1.6276
SWRI | 96-2-210588-200 | 89.95 | 94.91 | 50.2 | 25.3 | 90.3 | 2800 | 194.03 | 70.44 | 35.1 | 109 | 1046.3 | 104.6 | 178.5 | 187.9 | 1.2 | 139.5 | 395.7 | 419.6 | 3423.4 | 4.8516 | 1.6276
SWRI | 96-2-210588-200 | 89.9667 | 94.93 | 50.2 | 25 | 90.4 | 2800 | 194.04 | 70.51 | 35.1 | 109 | 1046.4 | 105.8 | 178.5 | 187.9 | 1.2 | 141.3 | 395.5 | 419.6 | 3423.1 | 4.6797 | 1.6276
SWRI | 96-2-210588-200 | 89.9833 | 94.93 | 50.1 | 24.8 | 90.7 | 2801 | 194 | 70.48 | 35.1 | 108.9 | 1046.1 | 105.2 | 178.4 | 187.8 | 1.2 | 136.9 | 396.5 | 419.8 | 3413.1 | 5.2891 | 1.6276
SWRI | 96-2-210588-200 | 90 | 94.94 | 50.1 | 24.6 | 90.6 | 2799 | 193.99 | 70.48 | 35.1 | 108.9 | 1045.8 | 105.4 | 178.5 | 187.9 | 1.2 | 144.1 | 395.3 | 419.2 | 3421.3 | 5.4453 | 1.6276
SWRI | 96-2-210588-200 | 90.0167 | 94.94 | 50 | 24.5 | 90.3 | 2801 | 194.01 | 70.5 | 35.2 | 108.9 | 1045.6 | 104.3 | 178.3 | 187.8 | 1.3 | 144.8 | 396.7 | 420.3 | 3420.5 | 5.2734 | 1.6276
SWRI | 96-2-210588-200 | 90.0333 | 94.94 | 50 | 24.4 | 90.5 | 2799 | 193.97 | 70.49 | 35.1 | 108.9 | 1046.8 | 103.7 | 178.5 | 187.9 | 1.2 | 141.5 | 395.7 | 419.5 | 3419.9 | 5.25 | 1.6276
SWRI | 96-2-210588-200 | 90.05 | 94.94 | 50 | 24.4 | 90.7 | 2800 | 194.01 | 70.52 | 35.1 | 108.9 | 1046.6 | 106 | 178.4 | 187.8 | 1.2 | 144.3 | 395.1 | 419.2 | 3419.2 | 4.8516 | 1.6276
SWRI | 96-2-210588-200 | 90.0667 | 94.94 | 50 | 24.3 | 90.4 | 2801 | 194.04 | 70.48 | 35.1 | 108.9 | 1046.3 | 103.9 | 178.3 | 187.6 | 1.3 | 144 | 396 | 419.9 | 3416.7 | 4.5234 | 1.6276
SWRI | 96-2-210588-200 | 90.0833 | 94.95 | 50 | 24.3 | 90.3 | 2800 | 194.1 | 70.49 | 35.1 | 108.9 | 1046.6 | 103.1 | 178.3 | 187.7 | 1.2 | 141.7 | 395.9 | 419.5 | 3414.6 | 5.4688 | 1.6276
SWRI | 96-2-210588-200 | 90.1 | 94.96 | 50 | 24.2 | 90.5 | 2800 | 193.95 | 70.59 | 35 | 108.9 | 1046 | 106.2 | 178.3 | 187.7 | 1.3 | 139.8 | 396.3 | 420.4 | 3416.1 | 4.5859 | 1.6276
SWRI | 96-2-210588-200 | 90.1167 | 94.96 | 50 | 24.1 | 90.7 | 2800 | 194.02 | 70.43 | 35 | 108.9 | 1046.7 | 103.3 | 178.4 | 187.8 | 1.3 | 146.3 | 396.1 | 420 | 3413.7 | 5.6875 | 1.6276
SWRI | 96-2-210588-200 | 90.1333 | 94.95 | 50 | 24.2 | 90.5 | 2801 | 194.05 | 70.49 | 35 | 108.9 | 1046.1 | 104.7 | 178.4 | 187.8 | 1.2 | 132.8 | 395.9 | 419.8 | 3416.7 | 5.5547 | 1.6276
SWRI | 96-2-210588-200 | 90.15 | 94.95 | 50 | 24.3 | 90.3 | 2800 | 194.06 | 70.48 | 35 | 108.9 | 1046.3 | 104 | 178.4 | 187.8 | 1.2 | 132.6 | 396.2 | 420 | 3404.9 | 4.4766 | 1.6276
SWRI | 96-2-210588-200 | 90.1667 | 94.95 | 50 | 24.3 | 90.4 | 2800 | 194.08 | 70.53 | 35 | 108.9 | 1046.2 | 104 | 178.4 | 187.8 | 1.2 | 137 | 396.2 | 420 | 3420.6 | 4.5234 | 1.6276
SWRI | 96-2-210588-200 | 90.1833 | 94.97 | 50 | 24.2 | 90.6 | 2800 | 193.96 | 70.5 | 35 | 108.9 | 1046.6 | 105.4 | 178.3 | 187.7 | 1.2 | 146.1 | 395.8 | 419.7 | 3413.5 | 4.5703 | 1.6276
SWRI | 96-2-210588-200 | 90.2 | 94.96 | 50 | 24.3 | 90.6 | 2800 | 194.11 | 70.51 | 35 | 108.9 | 1046.7 | 107.4 | 178.4 | 187.8 | 1.2 | 135.3 | 396 | 420 | 3414.6 | 5.2734 | 1.6276
SWRI | 96-2-210588-200 | 90.2167 | 94.97 | 50 | 24.3 | 90.3 | 2801 | 193.96 | 70.54 | 35 | 108.9 | 1045.5 | 107.3 | 178.2 | 187.6 | 1.3 | 146.3 | 395.9 | 419.7 | 3419.9 | 4.8281 | 1.6276
SWRI | 96-2-210588-200 | 90.2333 | 94.93 | 50 | 24.6 | 90.3 | 2800 | 194.04 | 70.47 | 35.1 | 108.9 | 1046.6 | 106.8 | 178.3 | 187.7 | 1.3 | 144 | 394.4 | 418.4 | 3412.8 | 4.4766 | 1.6276
SWRI | 96-2-210588-200 | 90.25 | 94.94 | 50.1 | 25.1 | 90.7 | 2801 | 194.01 | 70.55 | 35 | 109 | 1045.2 | 106.2 | 178.5 | 187.8 | 1.2 | 143.9 | 396.3 | 419.9 | 3415.9 | 4.4766 | 1.6276
SWRI | 96-2-210588-200 | 90.2667 | 94.95 | 50.1 | 25.2 | 90.6 | 2800 | 194.03 | 70.44 | 35 | 109.1 | 1045.9 | 106.6 | 178.5 | 187.8 | 1.2 | 132.5 | 396.5 | 419.8 | 3410.1 | 5.4453 | 1.6276
SWRI | 96-2-210588-200 | 90.2833 | 94.94 | 50.2 | 25.4 | 90.3 | 2800 | 193.94 | 70.55 | 35 | 109.1 | 1044.6 | 105.4 | 178.4 | 187.7 | 1.2 | 135.3 | 394.6 | 418.7 | 3404.6 | 5.4219 | 1.6276
SWRI | 96-2-210588-200 | 90.3 | 94.95 | 50.2 | 25.6 | 90.4 | 2801 | 194.07 | 70.51 | 35 | 109.1 | 1045.2 | 105.7 | 178.2 | 187.6 | 1.2 | 137.5 | 396 | 419.5 | 3412.8 | 4.5703 | 1.6276
SWRI | 96-2-210588-200 | 90.3167 | 94.94 | 50.3 | 25.7 | 90.7 | 2800 | 194.03 | 70.52 | 35.1 | 109.2 | 1044.4 | 107.1 | 178.4 | 187.8 | 1.2 | 139.2 | 395.9 | 419.7 | 3408.5 | 4.4375 | 1.6276
SWRI | 96-2-210588-200 | 90.3333 | 94.94 | 50.3 | 25.8 | 90.6 | 2800 | 194.08 | 70.52 | 35.1 | 109.2 | 1045.4 | 105.4 | 178.6 | 188 | 1.2 | 143.8 | 395 | 419 | 3411.3 | 4.5469 | 1.6276
SWRI | 96-2-210588-200 | 90.35 | 94.94 | 50.3 | 25.8 | 90.3 | 2800 | 193.95 | 70.46 | 35.1 | 109.2 | 1045.3 | 106.9 | 178.4 | 187.8 | 1.3 | 148 | 395.5 | 419.6 | 3404.5 | 5.4453 | 1.6276
SWRI | 96-2-210588-200 | 90.3667 | 94.94 | 50.2 | 25.6 | 90.4 | 2800 | 194.01 | 70.51 | 35.1 | 109.2 | 1046.1 | 107.4 | 178.5 | 187.9 | 1.3 | 148.1 | 395 | 419 | 3404.4 | 4.7891 | 1.6276
SWRI | 96-2-210588-200 | 90.3833 | 94.94 | 50.2 | 25.6 | 90.6 | 2799 | 194.04 | 70.47 | 35 | 109.2 | 1045.9 | 105.6 | 178.4 | 187.8 | 1.2 | 139.6 | 395.3 | 419.2 | 3415.9 | 5.4219 | 1.6276
SWRI | 96-2-210588-200 | 90.4 | 94.94 | 50.2 | 25.7 | 90.7 | 2799 | 194 | 70.59 | 35 | 109.2 | 1045.8 | 105.2 | 178.6 | 188 | 1.2 | 136.8 | 394.8 | 418.7 | 3410 | 4.6562 | 1.6276
SWRI | 96-2-210588-200 | 90.4167 | 94.94 | 50 | 25.6 | 90.3 | 2799 | 194.04 | 70.5 | 34.9 | 109.1 | 1046.3 | 104.1 | 178.4 | 187.9 | 1.2 | 143.4 | 395.4 | 419.1 | 3407.3 | 4.3906 | 1.6276
SWRI | 96-2-210588-200 | 90.4333 | 94.94 | 49.9 | 25.6 | 90.4 | 2799 | 194.03 | 70.5 | 35 | 109 | 1046 | 105.7 | 178.4 | 187.8 | 1.2 | 139.4 | 395.2 | 419.1 | 3416.1 | 5.4453 | 1.6276
SWRI | 96-2-210588-200 | 90.45 | 94.93 | 50 | 25.8 | 90.7 | 2800 | 193.98 | 70.5 | 35 | 108.9 | 1045.8 | 105.1 | 178.3 | 187.7 | 1.2 | 135.1 | 395.6 | 419.3 | 3401.2 | 5.0312 | 1.6276
SWRI | 96-2-210588-200 | 90.4667 | 94.99 | 50 | 25.9 | 90.6 | 2800 | 194.04 | 70.5 | 35.1 | 109 | 1046.1 | 107.2 | 178.4 | 187.7 | 1.3 | 147.9 | 396.2 | 419.9 | 3399.7 | 4.9844 | 1.6276
SWRI | 96-2-210588-200 | 90.4833 | 94.98 | 50 | 25.9 | 90.3 | 2799 | 193.93 | 70.52 | 35.1 | 109 | 1045.6 | 104.1 | 178.3 | 187.7 | 1.2 | 133.4 | 396 | 419.8 | 3401.4 | 5.4453 | 1.6276
SWRI | 96-2-210588-200 | 90.5 | 94.98 | 50 | 25.5 | 90.5 | 2799 | 193.93 | 70.51 | 35.1 | 108.9 | 1046.4 | 104.9 | 178.3 | 187.7 | 1.2 | 139.6 | 395.2 | 419 | 3407.1 | 5.5547 | 1.6276
SWRI | 96-2-210588-200 | 90.5167 | 94.98 | 49.9 | 25 | 90.7 | 2799 | 194.02 | 70.47 | 35 | 108.9 | 1047.1 | 104.1 | 178.4 | 187.8 | 1.2 | 141 | 395.7 | 419.7 | 3402.9 | 5.25 | 1.6276
SWRI | 96-2-210588-200 | 90.5333 | 94.99 | 49.8 | 24.6 | 90.5 | 2800 | 194.04 | 70.48 | 35 | 108.9 | 1047.2 | 107.5 | 178.5 | 187.9 | 1.2 | 141.8 | 395.4 | 419.3 | 3406.1 | 5.4922 | 1.6276
SWRI | 96-2-210588-200 | 90.55 | 94.99 | 49.8 | 24.4 | 90.3 | 2800 | 193.95 | 70.55 | 35 | 108.9 | 1046.5 | 107 | 178.1 | 187.5 | 1.2 | 139.6 | 396.7 | 420.3 | 3401.2 | 4.9609 | 1.6276
SWRI | 96-2-210588-200 | 90.5667 | 94.99 | 49.8 | 24.4 | 90.5 | 2800 | 194 | 70.48 | 35 | 108.9 | 1047.5 | 104.2 | 178.5 | 187.8 | 1.2 | 137.4 | 396.4 | 419.9 | 3394.5 | 4.6562 | 1.6276
SWRI | 96-2-210588-200 | 90.5833 | 94.99 | 49.7 | 24.3 | 90.7 | 2800 | 194.01 | 70.49 | 35 | 108.9 | 1048.2 | 105.6 | 178.5 | 187.9 | 1.2 | 139.1 | 395.3 | 419.3 | 3400.3 | 5.4922 | 1.6276
SWRI | 96-2-210588-200 | 90.6 | 95.18 | 49.7 | 24.2 | 90.5 | 2800 | 194.06 | 70.51 | 35 | 108.9 | 1046.8 | 103.9 | 178.4 | 187.9 | 1.3 | 143.3 | 395.6 | 419.6 | 3391.3 | 5.2734 | 1.6276
SWRI | 96-2-210588-200 | 90.6167 | 95.21 | 49.7 | 24.1 | 90.4 | 2800 | 194.09 | 70.53 | 35 | 108.8 | 1048.4 | 103.4 | 178.4 | 187.8 | 1.2 | 143.1 | 396.6 | 420.1 | 3398.1 | 4.5703 | 1.6276
SWRI | 96-2-210588-200 | 90.6333 | 95.21 | 49.6 | 24 | 90.4 | 2801 | 194.06 | 70.47 | 34.9 | 108.8 | 1047.7 | 104.9 | 178.2 | 187.6 | 1.2 | 137.2 | 396.1 | 420.1 | 3400.9 | 5.0078 | 1.6276
SWRI | 96-2-210588-200 | 90.65 | 95.2 | 49.7 | 24.1 | 90.7 | 2799 | 194.01 | 70.45 | 34.9 | 108.8 | 1048 | 102.6 | 178.5 | 187.9 | 1.2 | 139.7 | 395.7 | 419.8 | 3390 | 4.9219 | 1.6276
SWRI | 96-2-210588-200 | 90.6667 | 95.2 | 49.6 | 24 | 90.6 | 2800 | 194.16 | 70.51 | 34.9 | 108.8 | 1047.7 | 103.9 | 178.5 | 187.9 | 1.2 | 140.6 | 396 | 419.7 | 3393.3 | 4.6562 | 1.6276
SWRI | 96-2-210588-200 | 90.6833 | 95.21 | 49.6 | 24 | 90.3 | 2799 | 193.91 | 70.48 | 34.9 | 108.9 | 1047.6 | 107.2 | 178.3 | 187.7 | 1.2 | 134.8 | 396.2 | 420 | 3396.9 | 4.5234 | 1.6276
SWRI | 96-2-210588-200 | 90.7 | 95.2 | 49.7 | 24.1 | 90.4 | 2799 | 193.9 | 70.48 | 34.9 | 109 | 1047.4 | 103 | 178.4 | 187.8 | 1.2 | 135 | 395.4 | 419.4 | 3390.7 | 5.2734 | 1.6276
SWRI | 96-2-210588-200 | 90.7167 | 95.2 | 49.7 | 24.4 | 90.6 | 2800 | 194.06 | 70.48 | 34.9 | 109.1 | 1047.4 | 104.6 | 178.6 | 188 | 1.2 | 138.7 | 394.6 | 418.1 | 3388.4 | 5.25 | 1.6276
SWRI | 96-2-210588-200 | 90.7333 | 95.21 | 49.7 | 24.6 | 90.6 | 2801 | 193.97 | 70.51 | 34.9 | 109.1 | 1046.3 | 103.9 | 178.2 | 187.6 | 1.2 | 137.5 | 395.6 | 419.6 | 3396 | 4.3672 | 1.6276
SWRI | 96-2-210588-200 | 90.75 | 95.19 | 49.8 | 24.9 | 90.4 | 2801 | 194.07 | 70.45 | 34.9 | 109.2 | 1045.7 | 104 | 178.3 | 187.6 | 1.2 | 138.2 | 396.3 | 419.7 | 3381.6 | 4.3906 | 1.6276
SWRI | 96-2-210588-200 | 90.7667 | 95.2 | 49.8 | 25.2 | 90.4 | 2800 | 194.03 | 70.57 | 34.9 | 109.2 | 1046.8 | 106 | 178.5 | 187.9 | 1.2 | 141.8 | 395.8 | 419.6 | 3390.9 | 5.4922 | 1.6276
SWRI | 96-2-210588-200 | 90.7833 | 95.19 | 49.9 | 25.4 | 90.5 | 2800 | 193.89 | 70.56 | 34.9 | 109.2 | 1046.1 | 104.3 | 178.4 | 187.8 | 1.3 | 155.1 | 395.5 | 419.3 | 3388.4 | 5.2734 | 1.6276
SWRI | 96-2-210588-200 | 90.8 | 95.1 | 49.9 | 25.4 | 90.6 | 2800 | 194.04 | 70.5 | 34.9 | 109.2 | 1045.9 | 107.1 | 178.4 | 187.8 | 1.2 | 140.3 | 395.5 | 419.1 | 3392.8 | 4.7891 | 1.6276
SWRI | 96-2-210588-200 | 90.8167 | 95.07 | 49.9 | 25.4 | 90.6 | 2800 | 193.92 | 70.53 | 34.9 | 109.2 | 1045 | 103.8 | 178.4 | 187.8 | 1.3 | 149.1 | 396 | 419.6 | 3385.9 | 4.5234 | 1.6276
SWRI | 96-2-210588-200 | 90.8333 | 95.08 | 49.9 | 25.5 | 90.5 | 2800 | 193.98 | 70.45 | 34.9 | 109.2 | 1045.5 | 104.8 | 178.4 | 187.8 | 1.2 | 143.2 | 396.2 | 419.8 | 3391.9 | 5.4453 | 1.6276
SWRI | 96-2-210588-200 | 90.85 | 94.98 | 49.9 | 25.5 | 90.4 | 2800 | 194.08 | 70.52 | 34.9 | 109.2 | 1045.2 | 106.2 | 178.4 | 187.8 | 1.2 | 143.1 | 396.1 | 419.7 | 3388.2 | 5.4922 | 1.6276
SWRI | 96-2-210588-200 | 90.8667 | 94.99 | 49.9 | 25.5 | 90.4 | 2800 | 194.07 | 70.45 | 34.8 | 109.2 | 1045.5 | 107.3 | 178.2 | 187.7 | 1.3 | 146.2 | 396.9 | 420.2 | 3386.9 | 5.4688 | 1.6276
SWRI | 96-2-210588-200 | 90.8833 | 94.99 | 50 | 25.6 | 90.6 | 2800 | 193.98 | 70.51 | 34.9 | 109.1 | 1045.1 | 107.4 | 178.3 | 187.7 | 1.2 | 144 | 396 | 419.7 | 3388.8 | 5.2734 | 1.6276
SWRI | 96-2-210588-200 | 90.9 | 94.99 | 50 | 25.8 | 90.7 | 2800 | 194.07 | 70.45 | 35 | 109 | 1045.3 | 103.5 | 178.4 | 187.8 | 1.2 | 139.5 | 396.3 | 419.8 | 3387.9 | 4.8047 | 1.6276
SWRI | 96-2-210588-200 | 90.9167 | 95 | 50 | 25.8 | 90.4 | 2801 | 193.93 | 70.59 | 35 | 109 | 1043.3 | 104.8 | 178.1 | 187.5 | 1.3 | 143.9 | 396 | 420 | 3381.9 | 4.6562 | 1.6276
SWRI | 96-2-210588-200 | 90.9333 | 95 | 50 | 25.8 | 90.3 | 2800 | 193.9 | 70.54 | 35 | 109 | 1045 | 107.3 | 178.4 | 187.8 | 1.2 | 141.5 | 396.3 | 419.8 | 3379.3 | 5.75 | 1.6276
SWRI | 96-2-210588-200 | 90.95 | 94.99 | 50 | 25.9 | 90.5 | 2800 | 194.09 | 70.47 | 35 | 108.9 | 1046 | 107.4 | 178.5 | 187.9 | 1.2 | 138.6 | 396.7 | 419.7 | 3374 | 5.2734 | 1.6276
SWRI | 96-2-210588-200 | 90.9667 | 95 | 50 | 25.9 | 90.7 | 2800 | 193.99 | 70.45 | 35 | 108.9 | 1046.4 | 105.9 | 178.4 | 187.8 | 1.2 | 141.1 | 396.2 | 419.8 | 3380.1 | 5.4922 | 1.6276
SWRI | 96-2-210588-200 | 90.9833 | 95 | 50 | 25.8 | 90.5 | 2799 | 193.94 | 70.56 | 35 | 108.9 | 1045.5 | 104 | 178.4 | 187.8 | 1.2 | 137.3 | 395.3 | 419 | 3378.2 | 5.0078 | 1.6276
SWRI | 96-2-210588-200 | 91 | 95 | 50 | 25.7 | 90.3 | 2801 | 194.02 | 70.54 | 35 | 108.9 | 1044.9 | 103.5 | 178.2 | 187.6 | 1.2 | 137.3 | 394.4 | 418.5 | 3375.6 | 4.6562 | 1.6276
SWRI | 96-2-210588-200 | 91.0167 | 95.02 | 50 | 25.4 | 90.4 | 2800 | 194.06 | 70.45 | 35 | 108.9 | 1046.3 | 104 | 178.5 | 187.8 | 1.2 | 139.4 | 396.3 | 419.8 | 3373.1 | 5.5078 | 1.6276
SWRI | 96-2-210588-200 | 91.0333 | 95.02 | 49.9 | 25.1 | 90.6 | 2800 | 193.99 | 70.51 | 35 | 108.9 | 1044.6 | 104.3 | 178.1 | 187.5 | 1.2 | 137.6 | 395.8 | 420 | 3383.4 | 5.4453 | 1.6276
SWRI | 96-2-210588-200 | 91.05 | 95.02 | 49.9 | 25.1 | 90.6 | 2799 | 194 | 70.46 | 35.1 | 108.9 | 1045.8 | 106.2 | 178.4 | 187.8 | 1.2 | 137.3 | 396.4 | 419.9 | 3370.8 | 5.4453 | 1.6276
SWRI | 96-2-210588-200 | 91.0667 | 95.03 | 49.9 | 24.9 | 90.3 | 2800 | 193.99 | 70.54 | 35 | 108.9 | 1045.5 | 103.7 | 178.3 | 187.7 | 1.3 | 143.8 | 396.4 | 420.3 | 3373 | 5.5078 | 1.6276
SWRI | 96-2-210588-200 | 91.0833 | 95.02 | 49.9 | 24.8 | 90.3 | 2799 | 193.96 | 70.46 | 35 | 108.9 | 1045.8 | 104.2 | 178.3 | 187.7 | 1.2 | 143.8 | 396.1 | 419.9 | 3375.2 | 4.6562 | 1.6276
SWRI | 96-2-210588-200 | 91.1 | 95.02 | 49.9 | 24.8 | 90.6 | 2801 | 194.02 | 70.58 | 35.1 | 108.8 | 1045.8 | 104.4 | 178.3 | 187.7 | 1.2 | 141.5 | 396.6 | 420.3 | 3376.5 | 4.6562 | 1.6276
SWRI | 96-2-210588-200 | 91.1167 | 95.02 | 49.9 | 24.9 | 90.6 | 2800 | 193.99 | 70.41 | 35 | 108.9 | 1046 | 105 | 178.3 | 187.6 | 1.2 | 139.8 | 395.9 | 419.6 | 3372.3 | 4.3906 | 1.6276
SWRI | 96-2-210588-200 | 91.1333 | 95.03 | 49.9 | 24.9 | 90.4 | 2800 | 193.95 | 70.52 | 35.1 | 108.9 | 1046 | 103.5 | 178.4 | 187.8 | 1.2 | 137.2 | 396.2 | 419.9 | 3372.8 | 5.4219 | 1.6276
SWRI | 96-2-210588-200 | 91.15 | 95.03 | 49.9 | 24.8 | 90.3 | 2799 | 194.01 | 70.5 | 35.1 | 108.9 | 1046.1 | 104.6 | 178.4 | 187.8 | 1.2 | 132.3 | 396.3 | 420.2 | 3373 | 5.4922 | 1.6276
SWRI | 96-2-210588-200 | 91.1667 | 95.03 | 49.9 | 24.8 | 90.5 | 2799 | 193.92 | 70.52 | 35 | 108.9 | 1045.4 | 105.7 | 178.4 | 187.8 | 1.2 | 143.9 | 395.9 | 420 | 3364.2 | 4.8281 | 1.6276
SWRI | 96-2-210588-200 | 91.1833 | 95.04 | 49.9 | 24.9 | 90.7 | 2799 | 193.98 | 70.52 | 35.1 | 108.9 | 1046.3 | 107.3 | 178.4 | 187.8 | 1.2 | 139.3 | 396.1 | 419.7 | 3370.9 | 4.6328 | 1.6276
SWRI | 96-2-210588-200 | 91.2 | 94.89 | 49.9 | 25 | 90.5 | 2800 | 194.04 | 70.47 | 35.1 | 108.9 | 1045.1 | 109.7 | 178.3 | 187.7 | 1.2 | 135.3 | 395.9 | 419.7 | 3364.8 | 5.4453 | 1.6276
SWRI | 96-2-210588-200 | 91.2167 | 94.89 | 49.9 | 25 | 90.3 | 2800 | 194.03 | 70.52 | 35.2 | 109 | 1045.8 | 104.5 | 178.5 | 187.8 | 1.2 | 137.3 | 396 | 419.6 | 3363 | 5.2734 | 1.6276
SWRI | 96-2-210588-200 | 91.2333 | 94.89 | 49.9 | 24.9 | 90.4 | 2800 | 194.02 | 70.65 | 35.1 | 108.9 | 1045.4 | 104.7 | 178.4 | 187.8 | 1.2 | 141.7 | 396.1 | 419.8 | 3365.5 | 4.9609 | 1.6276
SWRI | 96-2-210588-200 | 91.25 | 94.89 | 49.9 | 24.7 | 90.6 | 2799 | 194.01 | 70.48 | 35.2 | 109 | 1045.5 | 105.1 | 178.3 | 187.7 | 1.2 | 143.8 | 395.7 | 419.6 | 3368 | 4.9219 | 1.6227
SWRI | 96-2-210588-200 | 91.2667 | 94.89 | 49.9 | 24.7 | 90.7 | 2799 | 193.93 | 70.49 | 35.1 | 109.1 | 1045.4 | 108 | 178.4 | 187.7 | 1.2 | 144 | 396.2 | 420.1 | 3357.1 | 4.9219 | 1.6276
SWRI | 96-2-210588-200 | 91.2833 | 94.9 | 49.9 | 24.7 | 90.3 | 2800 | 193.98 | 70.49 | 35.1 | 109.1 | 1045.5 | 107.7 | 178.2 | 187.6 | 1.2 | 141.8 | 396.2 | 420 | 3370.8 | 4.6562 | 1.6276
SWRI | 96-2-210588-200 | 91.3 | 94.89 | 49.9 | 24.5 | 90.3 | 2801 | 194.05 | 70.52 | 35.1 | 109 | 1044.5 | 106.2 | 178.2 | 187.6 | 1.3 | 142.2 | 396.2 | 420 | 3371.8 | 4.5469 | 1.6276
SWRI | 96-2-210588-200 | 91.3167 | 94.9 | 50 | 24.5 | 90.7 | 2800 | 193.97 | 70.52 | 35 | 109 | 1045.8 | 105.5 | 178.3 | 187.8 | 1.3 | 143.8 | 395.7 | 419.4 | 3373.2 | 4.7656 | 1.6276
SWRI | 96-2-210588-200 | 91.3333 | 94.89 | 50 | 24.6 | 90.7 | 2801 | 194.06 | 70.5 | 35.1 | 109.1 | 1045.9 | 105.3 | 178.3 | 187.7 | 1.3 | 148.1 | 395.7 | 419.9 | 3362.6 | 4.5469 | 1.6276
SWRI | 96-2-210588-200 | 91.35 | 94.9 | 50.1 | 24.6 | 90.3 | 2800 | 194.08 | 70.41 | 35 | 109.1 | 1046.1 | 105.9 | 178.4 | 187.8 | 1.2 | 141.5 | 396 | 419.8 | 3362.9 | 4.6797 | 1.6276
SWRI | 96-2-210588-200 | 91.3667 | 94.9 | 50.1 | 24.6 | 90.4 | 2801 | 194.08 | 70.54 | 35.1 | 109.1 | 1044.9 | 106.2 | 178.3 | 187.6 | 1.2 | 137.1 | 395.9 | 419.8 | 3360.8 | 4.5 | 1.6276
SWRI | 96-2-210588-200 | 91.3833 | 94.88 | 50.1 | 24.7 | 90.8 | 2800 | 194.03 | 70.42 | 35.1 | 109.1 | 1046.1 | 106.4 | 178.4 | 187.8 | 1.3 | 139.6 | 395.4 | 419.7 | 3356.6 | 4.8516 | 1.6276
SWRI | 96-2-210588-200 | 91.4 | 94.9 | 50.1 | 24.6 | 90.5 | 2801 | 193.97 | 70.53 | 35 | 109.1 | 1044.9 | 106.8 | 178.4 | 187.7 | 1.2 | 142.1 | 394.9 | 419.1 | 3357.5 | 4.6094 | 1.6276
SWRI | 96-2-210588-200 | 91.4167 | 94.9 | 50.1 | 24.6 | 90.3 | 2800 | 194.04 | 70.49 | 35 | 109.1 | 1046.2 | 105.8 | 178.4 | 187.8 | 1.2 | 139.6 | 395.1 | 419.2 | 3360.7 | 4.5703 | 1.6276
SWRI | 96-2-210588-200 | 91.4333 | 94.91 | 50 | 24.4 | 90.5 | 2799 | 193.95 | 70.54 | 35.1 | 109.1 | 1045.2 | 104.3 | 178.3 | 187.7 | 1.2 | 138.3 | 396.4 | 420.1 | 3361.9 | 4.4375 | 1.6276
SWRI | 96-2-210588-200 | 91.45 | 94.9 | 50.1 | 24.5 | 90.8 | 2800 | 194.04 | 70.45 | 35.1 | 109.1 | 1045.6 | 105 | 178.3 | 187.7 | 1.2 | 136.9 | 395.5 | 419.3 | 3360.7 | 4.9844 | 1.6276
SWRI | 96-2-210588-200 | 91.4667 | 94.91 | 50.1 | 24.5 | 90.4 | 2800 | 194.01 | 70.59 | 35 | 109.1 | 1045.7 | 106.5 | 178.4 | 187.7 | 1.2 | 137.4 | 395.8 | 419.4 | 3364.4 | 4.5469 | 1.6276
SWRI | 96-2-210588-200 | 91.4833 | 94.91 | 50.1 | 24.6 | 90.3 | 2800 | 194.05 | 70.49 | 35.1 | 109.1 | 1046.1 | 105.2 | 178.4 | 187.8 | 1.2 | 139.5 | 396.5 | 420.1 | 3360.5 | 4.5 | 1.6276
SWRI | 96-2-210588-200 | 91.5 | 94.91 | 50.1 | 24.6 | 90.5 | 2800 | 193.98 | 70.54 | 35 | 109.1 | 1044.1 | 107.4 | 178.3 | 187.6 | 1.2 | 139.6 | 396.1 | 419.8 | 3354.4 | 4.5 | 1.6276
SWRI | 96-2-210588-200 | 91.5167 | 94.91 | 50.1 | 24.6 | 90.7 | 2801 | 194 | 70.45 | 35.1 | 109.1 | 1045.7 | 107.4 | 178.3 | 187.6 | 1.2 | 141.2 | 396.2 | 419.6 | 3351.9 | 4.3672 | 1.6276
SWRI | 96-2-210588-200 | 91.5333 | 94.91 | 50.1 | 24.7 | 90.5 | 2799 | 193.98 | 70.52 | 35 | 109.1 | 1046.7 | 104.1 | 178.4 | 187.8 | 1.3 | 141 | 395.7 | 419.4 | 3355.8 | 4.5469 | 1.6276
SWRI | 96-2-210588-200 | 91.55 | 94.91 | 50.1 | 24.8 | 90.3 | 2800 | 193.92 | 70.55 | 35 | 109.1 | 1045.3 | 106.2 | 178.2 | 187.5 | 1.2 | 136.5 | 395.8 | 419.5 | 3353.2 | 4.5 | 1.6276
SWRI | 96-2-210588-200 | 91.5667 | 94.91 | 50.1 | 25 | 90.5 | 2800 | 193.97 | 70.48 | 35.1 | 109 | 1045.3 | 104.4 | 178.2 | 187.6 | 1.3 | 144 | 396.3 | 420.1 | 3356 | 4.5234 | 1.6276
SWRI | 96-2-210588-200 | 91.5833 | 94.92 | 50.1 | 24.9 | 90.7 | 2801 | 193.99 | 70.56 | 35 | 109 | 1045.3 | 106.5 | 178.3 | 187.7 | 1.2 | 139.4 | 396.1 | 419.7 | 3355.6 | 4.5703 | 1.6276
SWRI | 96-2-210588-200 | 91.6 | 94.92 | 50.1 | 24.8 | 90.5 | 2800 | 194.08 | 70.49 | 35 | 109 | 1046 | 106.9 | 178.4 | 187.7 | 1.2 | 140.9 | 396.1 | 419.7 | 3360.2 | 4.9609 | 1.6276
SWRI | 96-2-210588-200 | 91.6167 | 94.91 | 50.1 | 25 | 90.3 | 2801 | 194.06 | 70.49 | 35 | 109 | 1046.4 | 104.7 | 178.3 | 187.6 | 1.2 | 133 | 395.9 | 419.9 | 3359.7 | 4.4766 | 1.6276
SWRI | 96-2-210588-200 | 91.6333 | 95.06 | 50.1 | 25 | 90.5 | 2801 | 193.95 | 70.47 | 35 | 108.9 | 1046.9 | 104.3 | 178.2 | 187.6 | 1.2 | 140.3 | 396.1 | 419.8 | 3354.4 | 4.9609 | 1.6276
SWRI | 96-2-210588-200 | 91.65 | 95.07 | 50.1 | 24.9 | 90.7 | 2799 | 193.92 | 70.52 | 35 | 109 | 1046.4 | 106.6 | 178.3 | 187.7 | 1.3 | 149.3 | 395.9 | 420 | 3353.2 | 4.4766 | 1.6276
SWRI | 96-2-210588-200 | 91.6667 | 95.07 | 50.1 | 24.9 | 90.5 | 2800 | 194.06 | 70.46 | 34.9 | 108.9 | 1047.2 | 106.9 | 178.4 | 187.8 | 1.2 | 140.7 | 395.4 | 419.6 | 3354.1 | 5.2891 | 1.6276
SWRI | 96-2-210588-200 | 91.6833 | 95.07 | 50.1 | 24.9 | 90.3 | 2799 | 193.9 | 70.52 | 34.9 | 108.9 | 1046.6 | 103.6 | 178.2 | 187.6 | 1.2 | 140.6 | 395.2 | 419.3 | 3343 | 5.2734 | 1.6276
SWRI | 96-2-210588-200 | 91.7 | 95.06 | 50.1 | 25 | 90.4 | 2800 | 194.08 | 70.43 | 35 | 108.9 | 1046.8 | 105 | 178.2 | 187.6 | 1.2 | 139.6 | 396 | 419.9 | 3345.9 | 4.6328 | 1.6276
SWRI | 96-2-210588-200 | 91.7167 | 95.07 | 50.1 | 25.2 | 90.6 | 2800 | 194.01 | 70.51 | 34.9 | 108.9 | 1046.5 | 105.1 | 178.3 | 187.7 | 1.2 | 136.2 | 396 | 420 | 3345.3 | 4.5234 | 1.6276
SWRI | 96-2-210588-200 | 91.7333 | 95.07 | 50.2 | 25.3 | 90.6 | 2800 | 194 | 70.44 | 34.9 | 108.9 | 1046.7 | 104 | 178.4 | 187.8 | 1.2 | 141.7 | 395.9 | 419.8 | 3344.9 | 4.5 | 1.6276
SWRI | 96-2-210588-200 | 91.75 | 95.07 | 50.2 | 25.3 | 90.4 | 2801 | 194.01 | 70.47 | 35 | 108.9 | 1045.9 | 105.1 | 178.3 | 187.7 | 1.3 | 148.5 | 396.2 | 419.9 | 3336 | 4.3672 | 1.6276
SWRI | 96-2-210588-200 | 91.7667 | 95.06 | 50.2 | 25.3 | 90.3 | 2801 | 194.06 | 70.57 | 35 | 108.9 | 1046.7 | 104.5 | 178.3 | 187.7 | 1.2 | 142.8 | 395.9 | 420 | 3341.8 | 4.6953 | 1.6276
SWRI | 96-2-210588-200 | 91.7833 | 95.08 | 50.2 | 25.3 | 90.6 | 2800 | 193.96 | 70.5 | 35 | 108.9 | 1046.8 | 107.2 | 178.4 | 187.8 | 1.3 | 146.3 | 396.7 | 420.3 | 3339.8 | 4.6562 | 1.6276
SWRI | 96-2-210588-200 | 91.8 | 95.07 | 50.2 | 25.6 | 90.7 | 2800 | 194.05 | 70.56 | 35 | 109 | 1047.1 | 104.6 | 178.5 | 187.8 | 1.2 | 138.5 | 396.3 | 419.9 | 3340.3 | 4.3672 | 1.6276
SWRI | 96-2-210588-200 | 91.8167 | 95.08 | 50.2 | 25.6 | 90.4 | 2800 | 194.07 | 70.53 | 35 | 109 | 1046.3 | 105 | 178.4 | 187.8 | 1.2 | 144 | 396.1 | 419.9 | 3343.9 | 5.2891 | 1.6276
SWRI | 96-2-210588-200 | 91.8333 | 95.08 | 50.2 | 25.6 | 90.3 | 2801 | 194.07 | 70.46 | 35 | 108.9 | 1046.7 | 106.4 | 178.3 | 187.7 | 1.3 | 148.3 | 396.4 | 420.3 | 3341.4 | 5.2734 | 1.6276
SWRI | 96-2-210588-200 | 91.85 | 95.09 | 50.2 | 25.6 | 90.6 | 2799 | 193.88 | 70.49 | 35 | 108.9 | 1046.4 | 103.5 | 178.3 | 187.7 | 1.2 | 135.7 | 395.8 | 419.8 | 3342.3 | 5.2891 | 1.6276
SWRI | 96-2-210588-200 | 91.8667 | 95.07 | 50.2 | 25.7 | 90.7 | 2801 | 194 | 70.47 | 35.1 | 108.9 | 1046.1 | 108.1 | 178.3 | 187.6 | 1.2 | 137.9 | 396.9 | 420.4 | 3340.2 | 5.4453 | 1.6276
SWRI | 96-2-210588-200 | 91.8833 | 95.08 | 50.2 | 25.7 | 90.4 | 2800 | 193.94 | 70.57 | 35 | 108.9 | 1045.4 | 104.5 | 178.3 | 187.7 | 1.2 | 144.4 | 395.5 | 419.6 | 3340.4 | 5.2734 | 1.6276
SWRI | 96-2-210588-200 | 91.9 | 95.07 | 50.2 | 25.6 | 90.3 | 2801 | 194.05 | 70.48 | 35.1 | 108.9 | 1046.2 | 106.4 | 178.2 | 187.6 | 1.2 | 132.8 | 397 | 420.6 | 3337 | 4.6797 | 1.6276
SWRI | 96-2-210588-200 | 91.9167 | 95.07 | 50.2 | 25.6 | 90.6 | 2801 | 193.98 | 70.57 | 35.1 | 108.9 | 1046 | 104.6 | 178.2 | 187.6 | 1.2 | 141.1 | 395.4 | 419.7 | 3336.3 | 4.8984 | 1.6276
SWRI | 96-2-210588-200 | 91.9333 | 95.08 | 50.2 | 25.6 | 90.8 | 2800 | 194.02 | 70.44 | 35.1 | 109 | 1046.8 | 107.3 | 178.5 | 187.8 | 1.3 | 148.3 | 396.2 | 420.1 | 3338.1 | 4.5234 | 1.6276
SWRI | 96-2-210588-200 | 91.95 | 95.08 | 50.2 | 25.5 | 90.3 | 2800 | 194.03 | 70.54 | 35 | 109 | 1046.2 | 107.2 | 178.3 | 187.6 | 1.2 | 138.1 | 395.2 | 419.4 | 3346.1 | 4.5234 | 1.6276
SWRI | 96-2-210588-200 | 91.9667 | 95.06 | 50.2 | 25.3 | 90.3 | 2801 | 194.12 | 70.53 | 35.1 | 108.9 | 1046.5 | 103.7 | 178.4 | 187.8 | 1.2 | 144 | 396.4 | 419.9 | 3338.6 | 4.5234 | 1.6276
SWRI | 96-2-210588-200 | 91.9833 | 95.07 | 50.2 | 25.3 | 90.7 | 2799 | 193.97 | 70.47 | 35 | 108.9 | 1047.4 | 103.2 | 178.4 | 187.8 | 1.2 | 136.8 | 395.9 | 419.9 | 3336.9 | 4.5703 | 1.6276
SWRI | 96-2-210588-200 | 92 | 95.07 | 50.2 | 25.4 | 90.7 | 2801 | 194 | 70.5 | 34.9 | 109 | 1045.8 | 103.8 | 178.3 | 187.6 | 1.2 | 135.7 | 395.9 | 419.6 | 3335.9 | 4.6094 | 1.6276
SWRI | 96-2-210588-200 | 92.0167 | 95.07 | 50.2 | 25.4 | 90.4 | 2801 | 194.07 | 70.49 | 35 | 109 | 1046.6 | 107.3 | 178.4 | 187.8 | 1.2 | 131.1 | 395.9 | 419.9 | 3342.4 | 5.6406 | 1.6276
SWRI | 96-2-210588-200 | 92.0333 | 95.08 | 50.2 | 25.4 | 90.4 | 2799 | 194.08 | 70.44 | 35 | 108.9 | 1047.1 | 104 | 178.4 | 187.8 | 1.2 | 134.6 | 395.7 | 419.8 | 3341.8 | 5.4922 | 1.6276
SWRI | 96-2-210588-200 | 92.05 | 95.08 | 50.2 | 25.3 | 90.6 | 2800 | 194.01 | 70.49 | 35 | 108.9 | 1046.6 | 105.6 | 178.3 | 187.6 | 1.2 | 134.6 | 395.5 | 419.6 | 3331.2 | 4.9609 | 1.6276
SWRI | 96-2-210588-200 | 92.0667 | 95.09 | 50.1 | 24.8 | 90.7 | 2800 | 194.08 | 70.54 | 34.9 | 109 | 1046.8 | 105.1 | 178.3 | 187.7 | 1.2 | 139.4 | 395.8 | 419.6 | 3335.9 | 4.4531 | 1.6276
SWRI | 96-2-210588-200 | 92.0833 | 95.1 | 50 | 24.5 | 90.5 | 2800 | 193.81 | 70.43 | 34.9 | 109 | 1039.6 | 107.1 | 177.6 | 186.9 | 1.2 | 137.2 | 395.5 | 419.5 | 3332.6 | 4.9844 | 1.7742
SWRI | 96-2-210588-200 | 92.1 | 95.1 | 49.9 | 24.5 | 90.4 | 2801 | 194.16 | 70.22 | 35 | 108.9 | 1041.9 | 106.1 | 177.6 | 186.9 | 1.2 | 130.8 | 396.5 | 420.4 | 3336.2 | 4.1953 | 1.7742
SWRI | 96-2-210588-200 | 92.1167 | 95.09 | 50 | 24.6 | 90.5 | 2799 | 193.98 | 70.52 | 35 | 109 | 1042.8 | 105.9 | 177.9 | 187.3 | 1.2 | 143.6 | 396 | 419.7 | 3324.7 | 4.9844 | 1.7742
SWRI | 96-2-210588-200 | 92.1333 | 95.09 | 50 | 24.6 | 90.5 | 2800 | 194.03 | 70.5 | 35 | 109 | 1041.3 | 105.8 | 177.8 | 187.1 | 1.2 | 144 | 396.1 | 419.9 | 3324.6 | 4.4766 | 1.7742
SWRI | 96-2-210588-200 | 92.15 | 95.08 | 50 | 24.5 | 90.5 | 2799 | 194.05 | 70.51 | 35 | 109 | 1042.2 | 106.8 | 178 | 187.4 | 1.2 | 137.1 | 396.1 | 420 | 3324 | 4.1953 | 1.7742
SWRI | 96-2-210588-200 | 92.1667 | 94.97 | 50 | 24.5 | 90.5 | 2799 | 194.01 | 70.48 | 35 | 109.1 | 1041.9 | 103.1 | 178 | 187.4 | 1.2 | 141.7 | 396 | 420 | 3329.5 | 4.3281 | 1.7742
SWRI | 96-2-210588-200 | 92.1833 | 94.97 | 50 | 24.5 | 90.5 | 2800 | 194.01 | 70.51 | 35 | 109.1 | 1041.6 | 103 | 177.9 | 187.2 | 1.2 | 135 | 396 | 420 | 3326.4 | 4.3047 | 1.7742
SWRI | 96-2-210588-200 | 92.2 | 94.98 | 50 | 24.5 | 90.5 | 2800 | 194 | 70.44 | 34.9 | 109.1 | 1041.4 | 104.1 | 177.9 | 187.3 | 1.3 | 146.4 | 396.4 | 420.5 | 3332.3 | 4.0391 | 1.7742
SWRI | 96-2-210588-200 | 92.2167 | 94.97 | 50 | 24.5 | 90.5 | 2799 | 193.96 | 70.44 | 35 | 109 | 1042.3 | 105.9 | 178 | 187.4 | 1.2 | 141.6 | 395.8 | 419.6 | 3329.5 | 4.0859 | 1.7742
SWRI | 96-2-210588-200 | 92.2333 | 94.96 | 50 | 24.5 | 90.5 | 2799 | 193.93 | 70.49 | 35 | 109.1 | 1041.7 | 104.6 | 178 | 187.4 | 1.2 | 141.5 | 396.5 | 420.1 | 3329.6 | 4.125 | 1.7742
SWRI | 96-2-210588-200 | 92.25 | 94.95 | 50 | 24.6 | 90.5 | 2801 | 194.04 | 70.51 | 35 | 109.1 | 1041.2 | 107.1 | 178 | 187.4 | 1.2 | 143.8 | 396.6 | 420.4 | 3327.1 | 4.0625 | 1.7742
SWRI | 96-2-210588-200 | 92.2667 | 94.94 | 50 | 24.5 | 90.5 | 2801 | 194.03 | 70.45 | 34.9 | 109 | 1041.4 | 106.7 | 177.9 | 187.2 | 1.2 | 132.8 | 395.2 | 419.3 | 3333.3 | 5.0312 | 1.7742
SWRI | 96-2-210588-200 | 92.2833 | 94.95 | 50 | 24.5 | 90.5 | 2801 | 194.06 | 70.52 | 35 | 109.1 | 1041.6 | 104.6 | 178 | 187.4 | 1.2 | 146.1 | 395.3 | 419.5 | 3327.6 | 4.1719 | 1.7742
SWRI | 96-2-210588-200 | 92.3 | 94.94 | 50 | 24.4 | 90.5 | 2799 | 193.96 | 70.46 | 35 | 109.1 | 1041.5 | 105.5 | 178.1 | 187.4 | 1.2 | 139.7 | 395.7 | 419.6 | 3327.2 | 4.0625 | 1.7742
SWRI | 96-2-210588-200 | 92.3167 | 94.94 | 49.9 | 24.2 | 90.5 | 2800 | 194.07 | 70.52 | 34.9 | 109.1 | 1041.9 | 107.2 | 177.9 | 187.3 | 1.2 | 135.3 | 396.2 | 419.9 | 3322.2 | 4.8516 | 1.7742
SWRI | 96-2-210588-200 | 92.3333 | 94.95 | 49.9 | 24.1 | 90.5 | 2799 | 193.96 | 70.48 | 34.9 | 109.1 | 1042.6 | 106.2 | 178.1 | 187.5 | 1.2 | 143.6 | 395.7 | 419.8 | 3320.9 | 4.3438 | 1.7742
SWRI | 96-2-210588-200 | 92.35 | 94.94 | 49.9 | 24.3 | 90.5 | 2800 | 193.98 | 70.53 | 34.9 | 109 | 1042.6 | 107.1 | 178 | 187.4 | 1.2 | 139.6 | 395.9 | 419.7 | 3322.9 | 4.3438 | 1.7742
SWRI | 96-2-210588-200 | 92.3667 | 94.94 | 50 | 24.8 | 90.6 | 2800 | 194.08 | 70.52 | 34.9 | 109.1 | 1042.5 | 104.4 | 178.1 | 187.5 | 1.2 | 133 | 396.1 | 420 | 3319.6 | 4.9844 | 1.7742
SWRI | 96-2-210588-200 | 92.3833 | 94.94 | 50 | 25 | 90.6 | 2800 | 193.94 | 70.61 | 34.9 | 109.1 | 1041.8 | 104.1 | 178 | 187.4 | 1.2 | 139.3 | 396.7 | 420.2 | 3322.9 | 5.1406 | 1.7742
SWRI | 96-2-210588-200 | 92.4 | 94.94 | 50.1 | 25.2 | 90.6 | 2801 | 194.04 | 70.5 | 34.9 | 109.1 | 1041.1 | 103.5 | 178 | 187.4 | 1.2 | 137.2 | 394.7 | 418.5 | 3331.6 | 4.0859 | 1.7742
SWRI | 96-2-210588-200 | 92.4167 | 94.94 | 50.1 | 25.3 | 90.5 | 2800 | 194.11 | 70.52 | 34.9 | 109.1 | 1042.7 | 107.9 | 178.2 | 187.6 | 1.2 | 134.5 | 395.9 | 419.8 | 3333.3 | 4.1016 | 1.7742
SWRI | 96-2-210588-200 | 92.4333 | 94.94 | 50.1 | 25.4 | 90.5 | 2801 | 193.98 | 70.49 | 34.9 | 109.1 | 1041 | 104.7 | 177.8 | 187.2 | 1.3 | 141.6 | 396 | 420.1 | 3325.1 | 4.0859 | 1.7742
SWRI | 96-2-210588-200 | 92.45 | 94.94 | 50.1 | 25.5 | 90.5 | 2801 | 194.02 | 70.48 | 34.9 | 109.1 | 1041.8 | 107.9 | 177.9 | 187.3 | 1.2 | 144.2 | 396.2 | 419.9 | 3317.6 | 5.0703 | 1.7742
SWRI | 96-2-210588-200 | 92.4667 | 94.94 | 50.1 | 25.5 | 90.4 | 2799 | 193.95 | 70.48 | 34.9 | 109.1 | 1042.2 | 104 | 178.1 | 187.5 | 1.2 | 132.7 | 396.7 | 420.4 | 3321.1 | 5.0469 | 1.7742
SWRI | 96-2-210588-200 | 92.4833 | 94.94 | 50.1 | 25.6 | 90.5 | 2800 | 193.88 | 70.52 | 34.9 | 109.1 | 1041.5 | 107.5 | 177.9 | 187.3 | 1.3 | 141.8 | 396.2 | 420 | 3321.6 | 4.0859 | 1.7742
SWRI | 96-2-210588-200 | 92.5 | 94.93 | 50.1 | 25.4 | 90.5 | 2800 | 194 | 70.51 | 34.9 | 109.1 | 1042.2 | 106.5 | 178.1 | 187.5 | 1.3 | 142.3 | 396.2 | 420.1 | 3322.4 | 5.2031 | 1.7742
SWRI | 96-2-210588-200 | 92.5167 | 94.94 | 50.1 | 25.5 | 90.6 | 2800 | 194.05 | 70.48 | 34.9 | 109.1 | 1041.3 | 105.1 | 178 | 187.4 | 1.2 | 139.4 | 396.1 | 419.5 | 3316.6 | 4.0391 | 1.7742
SWRI | 96-2-210588-200 | 92.5333 | 94.93 | 50.2 | 25.6 | 90.6 | 2799 | 193.96 | 70.58 | 34.9 | 109 | 1040.5 | 105.1 | 178.1 | 187.4 | 1.3 | 148.9 | 396.6 | 420.2 | 3309.4 | 4.1719 | 1.7742
SWRI | 96-2-210588-200 | 92.55 | 94.94 | 50.1 | 25.7 | 90.5 | 2799 | 194.07 | 70.41 | 34.9 | 108.9 | 1041.3 | 107.1 | 178.2 | 187.5 | 1.3 | 146.1 | 396.9 | 420.5 | 3311 | 4.4375 | 1.7742
SWRI | 96-2-210588-200 | 92.5667 | 94.94 | 50.1 | 25.6 | 90.5 | 2800 | 193.99 | 70.54 | 34.9 | 108.9 | 1041.2 | 104.7 | 178.1 | 187.5 | 1.2 | 135.1 | 395.8 | 419.7 | 3317.3 | 5.1406 | 1.7742
SWRI | 96-2-210588-200 | 92.5833 | 94.94 | 50 | 25.7 | 90.5 | 2799 | 193.96 | 70.49 | 35 | 108.9 | 1041.4 | 107.1 | 178.2 | 187.5 | 1.3 | 140.1 | 396.2 | 419.9 | 3313.6 | 5.25 | 1.7742
SWRI | 96-2-210588-200 | 92.6 | 94.93 | 49.9 | 25.7 | 90.5 | 2800 | 193.96 | 70.55 | 35 | 108.9 | 1040.4 | 106.3 | 178 | 187.4 | 1.3 | 146.2 | 397.1 | 420.6 | 3306.9 | 5.0312 | 1.7742
SWRI | 96-2-210588-200 | 92.6167 | 94.93 | 49.8 | 25.8 | 90.5 | 2800 | 194.06 | 70.53 | 35 | 108.9 | 1041.9 | 106.7 | 178.2 | 187.5 | 1.2 | 135.1 | 396.6 | 420.5 | 3310.4 | 4.0156 | 1.7742
SWRI | 96-2-210588-200 | 92.6333 | 94.93 | 49.8 | 25.8 | 90.5 | 2800 | 193.96 | 70.5 | 35 | 108.9 | 1040.9 | 105.6 | 178 | 187.4 | 1.3 | 143.9 | 396.5 | 420.3 | 3307.1 | 4.4375 | 1.7742
SWRI | 96-2-210588-200 | 92.65 | 94.92 | 49.8 | 25.9 | 90.5 | 2801 | 194.09 | 70.5 | 35 | 108.9 | 1040.6 | 105.2 | 178 | 187.4 | 1.3 | 146.9 | 396.9 | 420.7 | 3309.9 | 4.1484 | 1.7742
SWRI | 96-2-210588-200 | 92.6667 | 94.92 | 49.8 | 25.7 | 90.6 | 2800 | 194.09 | 70.5 | 35 | 108.9 | 1040.9 | 107.6 | 178.1 | 187.5 | 1.2 | 135 | 397.4 | 420.9 | 3304.7 | 4.2344 | 1.7742
SWRI | 96-2-210588-200 | 92.6833 | 94.93 | 49.8 | 25.1 | 90.6 | 2800 | 194.03 | 70.48 | 35 | 108.9 | 1041.3 | 105.2 | 178 | 187.4 | 1.3 | 138.4 | 396.9 | 420.7 | 3307.8 | 4.1719 | 1.7742
SWRI | 96-2-210588-200 | 92.7 | 94.93 | 49.7 | 24.8 | 90.4 | 2800 | 194.04 | 70.54 | 34.9 | 108.9 | 1040.8 | 104.7 | 178 | 187.3 | 1.3 | 146.1 | 396.4 | 420.4 | 3303.3 | 5.1562 | 1.7742
SWRI | 96-2-210588-200 | 92.7167 | 94.94 | 49.6 | 24.6 | 90.4 | 2800 | 194.03 | 70.47 | 35 | 108.9 | 1041.7 | 106.9 | 178 | 187.4 | 1.2 | 133 | 396.9 | 420.5 | 3305.4 | 4.3906 | 1.7742
SWRI | 96-2-210588-200 | 92.7333 | 94.93 | 49.6 | 24.5 | 90.5 | 2801 | 193.9 | 70.58 | 34.9 | 108.9 | 1040.7 | 106.8 | 177.9 | 187.2 | 1.3 | 146.2 | 396.7 | 420.7 | 3298.9 | 4.5234 | 1.7742
SWRI | 96-2-210588-200 | 92.75 | 94.94 | 49.6 | 24.4 | 90.7 | 2799 | 194.01 | 70.43 | 35 | 108.8 | 1041.6 | 103.5 | 178.1 | 187.4 | 1.2 | 139.5 | 396.1 | 420.2 | 3303 | 4.0859 | 1.7742
SWRI | 96-2-210588-200 | 92.7667 | 94.94 | 49.6 | 24.4 | 90.6 | 2800 | 193.99 | 70.5 | 34.9 | 108.9 | 1041.3 | 104.5 | 177.9 | 187.3 | 1.2 | 145.1 | 396.6 | 420.5 | 3310.5 | 3.9062 | 1.7742
SWRI | 96-2-210588-200 | 92.7833 | 94.93 | 49.6 | 24.4 | 90.3 | 2800 | 194.05 | 70.41 | 34.9 | 108.9 | 1041.3 | 104.8 | 178 | 187.4 | 1.2 | 141.7 | 397.1 | 420.8 | 3306.3 | 4.4766 | 1.7742
SWRI | 96-2-210588-200 | 92.8 | 94.94 | 49.6 | 24.4 | 90.3 | 2800 | 194.11 | 70.52 | 34.9 | 108.9 | 1042 | 102.8 | 178.1 | 187.4 | 1.2 | 136.2 | 396.7 | 420.4 | 3298.8 | 4.125 | 1.7742
SWRI | 96-2-210588-200 | 92.8167 | 94.93 | 49.6 | 24.4 | 90.7 | 2800 | 194 | 70.51 | 34.9 | 108.9 | 1041.5 | 106 | 178.1 | 187.4 | 1.2 | 144.8 | 396.8 | 420.5 | 3289.3 | 4.0859 | 1.7742
SWRI | 96-2-210588-200 | 92.8333 | 94.94 | 49.6 | 24.4 | 90.7 | 2800 | 193.91 | 70.54 | 34.9 | 109 | 1041.1 | 103.8 | 178 | 187.3 | 1.3 | 144.8 | 396.7 | 420.3 | 3295.1 | 5.0078 | 1.7742
SWRI | 96-2-210588-200 | 92.85 | 95.04 | 49.6 | 24.2 | 90.4 | 2800 | 194.11 | 70.54 | 34.9 | 109 | 1041.6 | 107.1 | 178.1 | 187.5 | 1.2 | 136.3 | 396.4 | 420.2 | 3300.4 | 4.8281 | 1.7742
SWRI | 96-2-210588-200 | 92.8667 | 95.05 | 49.5 | 24.2 | 90.3 | 2799 | 194.05 | 70.51 | 35 | 109 | 1042 | 105.5 | 178 | 187.4 | 1.3 | 141.7 | 396.5 | 420 | 3295.3 | 4.1016 | 1.7742
SWRI | 96-2-210588-200 | 92.8833 | 95.04 | 49.5 | 24.2 | 90.7 | 2801 | 194.02 | 70.49 | 35 | 109 | 1041.3 | 107.1 | 177.9 | 187.2 | 1.2 | 139.6 | 396.7 | 420.4 | 3290 | 5.0312 | 1.7742
SWRI | 96-2-210588-200 | 92.9 | 95.05 | 49.5 | 24.2 | 90.6 | 2800 | 194.02 | 70.47 | 34.9 | 109.1 | 1041.6 | 108 | 177.9 | 187.3 | 1.2 | 143.9 | 396.3 | 420.5 | 3301.3 | 5.0312 | 1.7742
SWRI | 96-2-210588-200 | 92.9167 | 95.04 | 49.5 | 24.2 | 90.4 | 2801 | 194 | 70.47 | 34.9 | 109.1 | 1041.9 | 103.5 | 178 | 187.3 | 1.2 | 137.7 | 396.5 | 420.3 | 3297.8 | 4.8516 | 1.7742
SWRI | 96-2-210588-200 | 92.9333 | 95.03 | 49.6 | 24.3 | 90.3 | 2800 | 194 | 70.48 | 34.9 | 109.1 | 1041.6 | 106.5 | 177.9 | 187.3 | 1.2 | 142.3 | 395.9 | 420.1 | 3302 | 4.8516 | 1.7742
SWRI | 96-2-210588-200 | 92.95 | 95.03 | 49.8 | 24.5 | 90.6 | 2800 | 194.01 | 70.53 | 34.9 | 109 | 1042.1 | 106.3 | 178.1 | 187.4 | 1.2 | 132.9 | 396.3 | 420.1 | 3292.4 | 4.9844 | 1.7742
SWRI | 96-2-210588-200 | 92.9667 | 95.03 | 49.9 | 24.9 | 90.7 | 2800 | 193.99 | 70.53 | 34.9 | 109.1 | 1041.2 | 105.6 | 178 | 187.3 | 1.2 | 136.6 | 397.1 | 420.6 | 3296.8 | 4.1484 | 1.7742
SWRI | 96-2-210588-200 | 92.9833 | 95.02 | 50.1 | 25.2 | 90.5 | 2800 | 193.98 | 70.48 | 34.9 | 109.1 | 1041.4 | 106.2 | 178 | 187.4 | 1.2 | 132.7 | 396.7 | 420.3 | 3296 | 4.8281 | 1.7742
SWRI | 96-2-210588-200 | 93 | 95.02 | 50.1 | 25.4 | 90.3 | 2801 | 194.06 | 70.45 | 34.9 | 109.1 | 1041.2 | 107.6 | 178.1 | 187.4 | 1.2 | 146.1 | 396.7 | 420.1 | 3300.3 | 4.8516 | 1.7742
SWRI | 96-2-210588-200 | 93.0167 | 95.04 | 50.1 | 25.5 | 90.5 | 2800 | 193.94 | 70.56 | 34.9 | 109.1 | 1041.1 | 107.2 | 178 | 187.4 | 1.2 | 135.7 | 396.5 | 420.3 | 3299.4 | 3.9531 | 1.7742
SWRI | 96-2-210588-200 | 93.0333 | 95.04 | 50.1 | 25.4 | 90.6 | 2801 | 194.05 | 70.51 | 34.9 | 109.1 | 1041.6 | 104.4 | 178 | 187.3 | 1.2 | 137.7 | 396.8 | 420.3 | 3301.2 | 4.1016 | 1.7742
SWRI | 96-2-210588-200 | 93.05 | 95.03 | 50.1 | 25.4 | 90.6 | 2799 | 193.96 | 70.51 | 34.9 | 109.1 | 1041.3 | 104.7 | 178.1 | 187.5 | 1.3 | 143.5 | 396.2 | 419.9 | 3299.9 | 5.0469 | 1.7742
SWRI | 96-2-210588-200 | 93.0667 | 95.04 | 50.2 | 25.4 | 90.3 | 2801 | 194.02 | 70.51 | 34.9 | 109.1 | 1041.1 | 106.6 | 178 | 187.4 | 1.2 | 142.4 | 397.1 | 420.7 | 3301.3 | 4.1719 | 1.7742
SWRI | 96-2-210588-200 | 93.0833 | 95.05 | 50.2 | 25.5 | 90.3 | 2799 | 193.96 | 70.48 | 34.9 | 109.1 | 1042.1 | 104.1 | 178.2 | 187.5 | 1.2 | 139.6 | 395.4 | 419.5 | 3293.9 | 4.1484 | 1.7742
SWRI | 96-2-210588-200 | 93.1 | 95.05 | 50.2 | 25.6 | 90.7 | 2800 | 194 | 70.48 | 35 | 109.1 | 1041.1 | 109.2 | 178.1 | 187.4 | 1.2 | 139.9 | 396.8 | 420.5 | 3290.8 | 4.1484 | 1.7742
SWRI | 96-2-210588-200 | 93.1167 | 95.05 | 50.2 | 25.8 | 90.7 | 2801 | 194.07 | 70.52 | 35 | 109.1 | 1040.9 | 105.6 | 178 | 187.4 | 1.2 | 139.6 | 396.6 | 420.3 | 3290.9 | 4.0859 | 1.7742
SWRI | 96-2-210588-200 | 93.1333 | 95.04 | 50.2 | 25.7 | 90.4 | 2800 | 194.04 | 70.5 | 35 | 109.1 | 1041.5 | 105.2 | 178.2 | 187.5 | 1.2 | 143.5 | 392 | 415.3 | 3293.4 | 4.2188 | 1.7742
SWRI | 96-2-210588-200 | 93.15 | 95.04 | 50.2 | 25.7 | 90.3 | 2799 | 193.94 | 70.49 | 35 | 109 | 1041.5 | 105 | 178.2 | 187.5 | 1.3 | 148.1 | 396.6 | 420.3 | 3286.1 | 5.25 | 1.7742
SWRI | 96-2-210588-200 | 93.1667 | 95.04 | 50.2 | 25.7 | 90.7 | 2801 | 193.98 | 70.54 | 35 | 109 | 1041.5 | 106.5 | 178.1 | 187.5 | 1.2 | 139.6 | 396.3 | 420.2 | 3286 | 4.1016 | 1.7742
SWRI | 96-2-210588-200 | 93.1833 | 95.04 | 50.2 | 25.8 | 90.7 | 2800 | 194.02 | 70.47 | 35.1 | 109 | 1041.3 | 104.9 | 178.1 | 187.4 | 1.2 | 137.6 | 396.4 | 420.4 | 3283 | 3.9297 | 1.7742
SWRI | 96-2-210588-200 | 93.2 | 95.03 | 50.3 | 25.9 | 90.3 | 2800 | 193.91 | 70.51 | 35.1 | 109 | 1040.6 | 107 | 178.1 | 187.4 | 1.2 | 139.7 | 396.9 | 420.7 | 3277.8 | 4.4375 | 1.7742
SWRI | 96-2-210588-200 | 93.2167 | 95.02 | 50.3 | 25.9 | 90.3 | 2800 | 194 | 70.55 | 35.1 | 108.9 | 1040.6 | 107.7 | 178.1 | 187.4 | 1.2 | 137.4 | 396.5 | 420.3 | 3284 | 4.1953 | 1.7742
SWRI | 96-2-210588-200 | 93.2333 | 95.03 | 50.3 | 25.8 | 90.7 | 2800 | 194.04 | 70.44 | 35 | 108.9 | 1041.7 | 107 | 178.2 | 187.6 | 1.2 | 130.6 | 397.1 | 420.8 | 3290.1 | 4.1016 | 1.7742
SWRI | 96-2-210588-200 | 93.25 | 95.04 | 50.2 | 25.4 | 90.6 | 2799 | 193.93 | 70.59 | 35.1 | 109 | 1041.4 | 104.3 | 178.1 | 187.5 | 1.2 | 141.8 | 396 | 419.7 | 3278.6 | 3.9531 | 1.7742
SWRI | 96-2-210588-200 | 93.2667 | 95.04 | 50.2 | 24.9 | 90.3 | 2799 | 193.94 | 70.47 | 35.1 | 109 | 1041.4 | 105.6 | 178.1 | 187.4 | 1.2 | 139.6 | 396.3 | 420.2 | 3285.2 | 4.0625 | 1.7742
SWRI | 96-2-210588-200 | 93.2833 | 95.04 | 50.1 | 24.7 | 90.4 | 2800 | 193.98 | 70.58 | 35 | 108.9 | 1041.1 | 106.6 | 178 | 187.4 | 1.2 | 137.4 | 396.4 | 420.6 | 3276.2 | 4.0625 | 1.7742
SWRI | 96-2-210588-200 | 93.3 | 95.05 | 50.1 | 24.7 | 90.7 | 2800 | 193.99 | 70.48 | 35.1 | 108.9 | 1041.3 | 107.3 | 178.1 | 187.5 | 1.2 | 137.4 | 396.3 | 420.3 | 3277.3 | 4.1016 | 1.7742
SWRI | 96-2-210588-200 | 93.3167 | 95.04 | 50.1 | 24.8 | 90.5 | 2801 | 194.01 | 70.47 | 35.1 | 109 | 1040.5 | 103.8 | 177.9 | 187.3 | 1.2 | 139.5 | 396.9 | 420.7 | 3274.4 | 4.125 | 1.7742
SWRI | 96-2-210588-200 | 93.3333 | 95.05 | 50.1 | 24.7 | 90.3 | 2800 | 194.14 | 70.48 | 35.1 | 109 | 1041.3 | 105.9 | 178 | 187.4 | 1.2 | 141.7 | 396.2 | 420.2 | 3274.7 | 3.8828 | 1.7742
SWRI | 96-2-210588-200 | 93.35 | 95.04 | 50.1 | 24.8 | 90.4 | 2799 | 193.95 | 70.41 | 35.1 | 108.9 | 1041.6 | 105.9 | 178.1 | 187.5 | 1.2 | 141.6 | 396.4 | 420.3 | 3272.3 | 4.4375 | 1.7742
SWRI | 96-2-210588-200 | 93.3667 | 95.05 | 50 | 24.6 | 90.7 | 2800 | 194.02 | 70.5 | 35 | 109 | 1041.7 | 107 | 178.1 | 187.5 | 1.2 | 144 | 396.2 | 419.9 | 3273 | 4.2344 | 1.7742
SWRI | 96-2-210588-200 | 93.3833 | 95.04 | 50 | 24.5 | 90.5 | 2799 | 194.02 | 70.49 | 35.1 | 109 | 1042 | 103.7 | 178.2 | 187.5 | 1.2 | 139.5 | 396 | 419.8 | 3273.3 | 4.0391 | 1.7742
SWRI | 96-2-210588-200 | 93.4 | 95.04 | 50 | 24.6 | 90.3 | 2800 | 194.04 | 70.47 | 35.1 | 108.9 | 1041.6 | 105.8 | 178.1 | 187.4 | 1.1 | 131.1 | 396.1 | 420.1 | 3273.4 | 4.8281 | 1.7742
SWRI | 96-2-210588-200 | 93.4167 | 95.03 | 50 | 24.7 | 90.5 | 2800 | 193.98 | 70.49 | 35.2 | 108.9 | 1041.6 | 108.2 | 178 | 187.4 | 1.2 | 141.7 | 396.8 | 420.7 | 3275.7 | 3.9062 | 1.7742
SWRI | 96-2-210588-200 | 93.4333 | 95.03 | 50.1 | 24.8 | 90.8 | 2802 | 194.04 | 70.54 | 35.2 | 109 | 1041.2 | 104.9 | 177.9 | 187.3 | 1.2 | 135.4 | 397 | 420.6 | 3274.2 | 4.5234 | 1.7742
SWRI | 96-2-210588-200 | 93.45 | 95.03 | 50 | 24.6 | 90.5 | 2801 | 194 | 70.48 | 35.1 | 109 | 1042.1 | 104.4 | 177.9 | 187.3 | 1.2 | 137.6 | 396.9 | 420.5 | 3272.7 | 4.1953 | 1.7742
SWRI | 96-2-210588-200 | 93.4667 | 95.03 | 50 | 24.5 | 90.3 | 2800 | 194.05 | 70.53 | 35.2 | 109 | 1041.5 | 103.6 | 178 | 187.3 | 1.2 | 133.2 | 396.3 | 420.5 | 3267.1 | 4.3047 | 1.7742
SWRI | 96-2-210588-200 | 93.4833 | 95.02 | 50 | 24.4 | 90.4 | 2800 | 194.02 | 70.47 | 35.1 | 108.9 | 1041.9 | 104.6 | 178 | 187.4 | 1.2 | 139.7 | 396.8 | 420.1 | 3278.2 | 4.1953 | 1.7742
SWRI | 96-2-210588-200 | 93.5 | 95.02 | 49.9 | 24.1 | 90.7 | 2801 | 193.96 | 70.53 | 35.1 | 108.9 | 1041.8 | 108 | 177.8 | 187.2 | 1.2 | 135.1 | 396.1 | 420.1 | 3266.3 | 3.9062 | 1.7742
SWRI | 96-2-210588-200 | 93.5167 | 95.02 | 49.9 | 24.1 | 90.5 | 2799 | 193.99 | 70.48 | 35.1 | 109 | 1041.6 | 104.2 | 178.2 | 187.5 | 1.3 | 141.9 | 396.2 | 420 | 3267.7 | 4.3672 | 1.7742
SWRI | 96-2-210588-200 | 93.5333 | 95.01 | 49.9 | 24.1 | 90.3 | 2801 | 194.02 | 70.52 | 35 | 109 | 1041.8 | 106.1 | 177.9 | 187.2 | 1.3 | 145.7 | 396.8 | 420.4 | 3270.9 | 4.8281 | 1.7742
SWRI | 96-2-210588-200 | 93.55 | 95.02 | 49.9 | 23.9 | 90.4 | 2799 | 193.97 | 70.5 | 35 | 108.9 | 1041.7 | 104.4 | 178.1 | 187.4 | 1.2 | 141.9 | 396.7 | 420.3 | 3271.6 | 4.4375 | 1.7742
SWRI | 96-2-210588-200 | 93.5667 | 95.03 | 49.9 | 24.2 | 90.7 | 2799 | 193.88 | 70.51 | 34.9 | 108.9 | 1041.2 | 104.8 | 177.9 | 187.2 | 1.3 | 155.3 | 397.2 | 421.1 | 3273.3 | 4.8281 | 1.7742
SWRI | 96-2-210588-200 | 93.5833 | 95.01 | 49.9 | 24.6 | 90.5 | 2800 | 194.08 | 70.47 | 34.9 | 109 | 1041.3 | 107.6 | 178.1 | 187.4 | 1.2 | 135.2 | 396.8 | 420.3 | 3263 | 4.5234 | 1.7742
SWRI | 96-2-210588-200 | 93.6 | 95 | 50 | 25 | 90.3 | 2801 | 194.04 | 70.49 | 35 | 109 | 1041.5 | 107.5 | 178.1 | 187.5 | 1.3 | 140.2 | 395.1 | 418.8 | 3263.1 | 5.0938 | 1.7742
SWRI | 96-2-210588-200 | 93.6167 | 95 | 50.1 | 25.2 | 90.5 | 2801 | 194.02 | 70.52 | 35 | 108.9 | 1041.8 | 107.3 | 178.1 | 187.5 | 1.2 | 135.2 | 396.5 | 420.4 | 3265.2 | 4.8281 | 1.7742
SWRI | 96-2-210588-200 | 93.6333 | 95.01 | 50.1 | 25.4 | 90.7 | 2800 | 193.9 | 70.54 | 34.9 | 109 | 1041.2 | 106.2 | 178.1 | 187.4 | 1.2 | 142.5 | 396.3 | 420.3 | 3266.1 | 5.0078 | 1.7742
SWRI | 96-2-210588-200 | 93.65 | 95.01 | 50.2 | 25.5 | 90.6 | 2800 | 194.11 | 70.53 | 35 | 109 | 1041.3 | 106.2 | 178.1 | 187.5 | 1.2 | 146.4 | 396.6 | 420.5 | 3268.2 | 5.0312 | 1.7742
SWRI | 96-2-210588-200 | 93.6667 | 95.02 | 50.1 | 25.4 | 90.4 | 2800 | 194.01 | 70.52 | 34.9 | 108.9 | 1040.6 | 104.7 | 178 | 187.3 | 1.2 | 139.5 | 397.3 | 421.1 | 3264.5 | 4.4375 | 1.7742
SWRI | 96-2-210588-200 | 93.6833 | 95.03 | 50.1 | 25.4 | 90.3 | 2800 | 194.07 | 70.44 | 34.9 | 108.9 | 1041.5 | 105.8 | 178.2 | 187.5 | 1.2 | 137.9 | 394.7 | 418.8 | 3270.9 | 4.3438 | 1.7742
SWRI | 96-2-210588-200 | 93.7 | 95.02 | 50.2 | 25.5 | 90.7 | 2799 | 193.95 | 70.53 | 34.9 | 108.9 | 1041.3 | 107.6 | 178.1 | 187.5 | 1.2 | 132.9 | 396.5 | 420.5 | 3261 | 5.2266 | 1.7742
SWRI | 96-2-210588-200 | 93.7167 | 95.01 | 50.2 | 25.6 | 90.6 | 2801 | 194.05 | 70.43 | 34.9 | 109 | 1041.3 | 106.8 | 178.2 | 187.5 | 1.2 | 134 | 396.6 | 420.6 | 3260.3 | 4.0859 | 1.7742
SWRI | 96-2-210588-200 | 93.7333 | 95.03 | 50.2 | 25.5 | 90.2 | 2799 | 193.97 | 70.51 | 34.9 | 109 | 1041.3 | 106.6 | 178.1 | 187.5 | 1.2 | 136.4 | 395.8 | 419.6 | 3255.5 | 4.8281 | 1.7742
SWRI | 96-2-210588-200 | 93.75 | 95.02 | 50.1 | 25.4 | 90.5 | 2800 | 194 | 70.54 | 34.9 | 108.9 | 1040.7 | 107.2 | 178.1 | 187.5 | 1.2 | 138.4 | 396.6 | 420.4 | 3259.7 | 4.8281 | 1.7742
SWRI | 96-2-210588-200 | 93.7667 | 95.02 | 50.1 | 25.5 | 90.8 | 2800 | 194.04 | 70.43 | 34.9 | 109 | 1040.9 | 105.2 | 178.2 | 187.5 | 1.2 | 133.1 | 396.9 | 420.5 | 3258.3 | 4.3438 | 1.7742
SWRI | 96-2-210588-200 | 93.7833 | 95.02 | 50.2 | 25.7 | 90.4 | 2800 | 194.04 | 70.5 | 34.9 | 109.1 | 1040.6 | 107.4 | 178.1 | 187.4 | 1.3 | 145.1 | 396.9 | 420.5 | 3254.6 | 4.1953 | 1.7742
SWRI | 96-2-210588-200 | 93.8 | 95.02 | 50.2 | 25.7 | 90.3 | 2800 | 193.98 | 70.5 | 34.9 | 109.1 | 1041.3 | 107.1 | 178.1 | 187.4 | 1.2 | 139.6 | 396 | 419.9 | 3254.1 | 5.0312 | 1.7742
SWRI | 96-2-210588-200 | 93.8167 | 95.01 | 50.2 | 25.7 | 90.6 | 2799 | 194.06 | 70.45 | 34.9 | 109.1 | 1041.2 | 103.7 | 178.2 | 187.5 | 1.2 | 135.4 | 396.4 | 420.2 | 3262.9 | 5.0312 | 1.7742
SWRI | 96-2-210588-200 | 93.8333 | 95.02 | 50.1 | 25.6 | 90.7 | 2800 | 194.09 | 70.53 | 34.9 | 109.1 | 1040.8 | 107.7 | 178.1 | 187.4 | 1.2 | 129.4 | 396.7 | 420.7 | 3253.2 | 4.8984 | 1.7742
SWRI | 96-2-210588-200 | 93.85 | 95.02 | 50.1 | 25.5 | 90.4 | 2800 | 194.05 | 70.47 | 34.9 | 109.1 | 1040.8 | 106.6 | 178.2 | 187.6 | 1.2 | 142.6 | 396.9 | 420.5 | 3262.5 | 4.4141 | 1.7742
SWRI | 96-2-210588-200 | 93.8667 | 95.02 | 50.1 | 25.5 | 90.3 | 2800 | 193.94 | 70.51 | 34.9 | 109.1 | 1040.4 | 106.2 | 177.9 | 187.3 | 1.3 | 147.6 | 397.3 | 420.7 | 3254.3 | 4.3281 | 1.7742
SWRI | 96-2-210588-200 | 93.8833 | 95 | 50.1 | 25.6 | 90.7 | 2800 | 194.03 | 70.46 | 34.9 | 109.1 | 1040.8 | 103.7 | 178 | 187.3 | 1.2 | 138.3 | 397.2 | 421.1 | 3251.6 | 4.3672 | 1.7742
SWRI | 96-2-210588-200 | 93.9 | 95.02 | 50.1 | 25.4 | 90.6 | 2799 | 193.96 | 70.55 | 34.9 | 109.1 | 1041 | 105.8 | 178.1 | 187.4 | 1.2 | 136.5 | 396.3 | 420.1 | 3256.2 | 4.0859 | 1.7742
SWRI | 96-2-210588-200 | 93.9167 | 95.02 | 50.1 | 25 | 90.4 | 2799 | 194.03 | 70.46 | 34.9 | 109.1 | 1041.8 | 106.1 | 178.1 | 187.5 | 1.3 | 141 | 396 | 420 | 3252.7 | 4.8516 | 1.7742
SWRI | 96-2-210588-200 | 93.9333 | 95.02 | 50 | 24.7 | 90.4 | 2801 | 194.06 | 70.5 | 34.8 | 109 | 1040.7 | 107 | 178 | 187.3 | 1.3 | 136.7 | 396.8 | 420.8 | 3259.9 | 4.3438 | 1.7742
SWRI | 96-2-210588-200 | 93.95 | 95.03 | 50 | 24.6 | 90.6 | 2800 | 193.93 | 70.48 | 34.9 | 109.1 | 1041.1 | 104.3 | 178 | 187.3 | 1.2 | 141.7 | 396.2 | 420.2 | 3247.3 | 4.2578 | 1.7742
SWRI | 96-2-210588-200 | 93.9667 | 95.02 | 49.9 | 24.6 | 90.7 | 2798 | 193.99 | 70.5 | 34.8 | 109.1 | 1041.3 | 106.3 | 178.2 | 187.5 | 1.3 | 138.9 | 396.3 | 420.2 | 3251.2 | 4.3438 | 1.7742
SWRI | 96-2-210588-200 | 93.9833 | 95.02 | 49.9 | 24.6 | 90.4 | 2801 | 194.14 | 70.41 | 34.8 | 109.1 | 1040.8 | 104.6 | 177.9 | 187.3 | 1.2 | 146.2 | 396.1 | 419.9 | 3252.3 | 5.0312 | 1.7742
SWRI | 96-2-210588-200 | 94 | 95.02 | 50 | 24.7 | 90.4 | 2800 | 193.92 | 70.52 | 34.8 | 109.1 | 1041.3 | 105.2 | 178 | 187.3 | 1.2 | 139.6 | 396.5 | 420.1 | 3250.4 | 4.3906 | 1.7742
SWRI | 96-2-210588-200 | 94.0167 | 95.01 | 50 | 24.8 | 90.6 | 2801 | 194.02 | 70.48 | 34.8 | 109.1 | 1040.4 | 108.2 | 178 | 187.4 | 1.3 | 150.7 | 397.6 | 421.3 | 3250.6 | 4.0859 | 1.7742
SWRI | 96-2-210588-200 | 94.0333 | 95.02 | 50 | 24.8 | 90.6 | 2800 | 194.02 | 70.45 | 34.9 | 109.1 | 1040.8 | 106.3 | 178 | 187.4 | 1.2 | 141.1 | 396.3 | 420 | 3244.6 | 4.3672 | 1.7742
SWRI | 96-2-210588-200 | 94.05 | 95 | 50 | 24.7 | 90.6 | 2799 | 193.95 | 70.47 | 34.9 | 109.1 | 1041.2 | 103.8 | 178.2 | 187.5 | 1.3 | 148.5 | 397.4 | 420.9 | 3244.9 | 4.8516 | 1.7742
SWRI | 96-2-210588-200 | 94.0667 | 95.01 | 50 | 24.7 | 90.4 | 2800 | 194.08 | 70.54 | 34.9 | 109 | 1041.2 | 104.2 | 178.2 | 187.5 | 1.3 | 144.5 | 396.7 | 420.4 | 3247.7 | 4.9844 | 1.7742
SWRI | 96-2-210588-200 | 94.0833 | 95.01 | 50 | 24.7 | 90.3 | 2800 | 194.01 | 70.51 | 34.9 | 109 | 1041 | 104.1 | 178.1 | 187.4 | 1.3 | 145.3 | 396.8 | 420.8 | 3248.2 | 5.0078 | 1.7742
SWRI | 96-2-210588-200 | 94.1 | 95 | 50 | 24.7 | 90.6 | 2800 | 194 | 70.49 | 35 | 109 | 1041.3 | 103.3 | 178.1 | 187.4 | 1.2 | 139.9 | 396.8 | 420.7 | 3239.7 | 4.8516 | 1.7742
SWRI | 96-2-210588-200 | 94.1167 | 95.02 | 50 | 24.7 | 90.7 | 2800 | 194.09 | 70.53 | 34.9 | 109 | 1041.1 | 105 | 178.2 | 187.5 | 1.2 | 135 | 397.2 | 420.9 | 3241.2 | 4.0859 | 1.7742
SWRI | 96-2-210588-200 | 94.1333 | 95 | 50 | 24.7 | 90.4 | 2799 | 193.97 | 70.54 | 34.9 | 108.9 | 1041.1 | 105 | 178.1 | 187.5 | 1.3 | 151.3 | 397.6 | 421 | 3239.7 | 5.1797 | 1.7742
SWRI | 96-2-210588-200 | 94.15 | 95.01 | 50 | 24.7 | 90.2 | 2799 | 193.97 | 70.52 | 35 | 108.9 | 1041.4 | 107.4 | 178 | 187.4 | 1.2 | 146.2 | 397 | 420.8 | 3229.8 | 5.0078 | 1.7742
SWRI | 96-2-210588-200 | 94.1667 | 95.01 | 50 | 24.6 | 90.7 | 2801 | 194 | 70.48 | 35 | 108.9 | 1040.4 | 104.3 | 177.9 | 187.3 | 1.3 | 146.5 | 397.2 | 421 | 3245.2 | 4.2578 | 1.7742
SWRI | 96-2-210588-200 | 94.1833 | 95.01 | 49.9 | 24.5 | 90.7 | 2800 | 193.94 | 70.45 | 35 | 108.9 | 1040.6 | 104.7 | 177.9 | 187.2 | 1.2 | 135.6 | 396.6 | 420.6 | 3243 | 4.9844 | 1.7742
SWRI | 96-2-210588-200 | 94.2 | 95.01 | 49.9 | 24.6 | 90.4 | 2799 | 194.03 | 70.51 | 35 | 108.9 | 1041.5 | 107.7 | 178.2 | 187.5 | 1.2 | 135.5 | 396.3 | 420 | 3236.8 | 4.8516 | 1.7742
SWRI | 96-2-210588-200 | 94.2167 | 95.02 | 50 | 24.7 | 90.3 | 2800 | 194.04 | 70.46 | 35 | 108.9 | 1041.1 | 107.6 | 178 | 187.4 | 1.3 | 143.9 | 396.8 | 420.7 | 3234.7 | 4.9844 | 1.7742
SWRI | 96-2-210588-200 | 94.2333 | 95.02 | 50 | 24.7 | 90.5 | 2800 | 194.05 | 70.5 | 35 | 108.9 | 1040.9 | 103.3 | 178 | 187.3 | 1.2 | 135.4 | 397 | 420.9 | 3228.8 | 4.9844 | 1.7742
SWRI | 96-2-210588-200 | 94.25 | 95.03 | 49.9 | 24.4 | 90.6 | 2801 | 193.98 | 70.45 | 35 | 108.9 | 1041.2 | 104.7 | 177.9 | 187.2 | 1.2 | 139.6 | 396.7 | 420.4 | 3239.9 | 4.125 | 1.7742
SWRI | 96-2-210588-200 | 94.2667 | 95.01 | 49.9 | 24.4 | 90.6 | 2802 | 194.04 | 70.5 | 34.9 | 108.9 | 1040.2 | 106.3 | 177.8 | 187.1 | 1.2 | 137.3 | 396.6 | 420.9 | 3233.5 | 4.4141 | 1.7742
SWRI | 96-2-210588-200 | 94.2833 | 95.02 | 50 | 24.5 | 90.4 | 2799 | 193.94 | 70.53 | 35 | 108.9 | 1041.4 | 104.5 | 178.1 | 187.4 | 1.3 | 150.5 | 396.9 | 420.9 | 3229.1 | 5.0469 | 1.7742
SWRI | 96-2-210588-200 | 94.3 | 95.02 | 49.9 | 24.5 | 90.4 | 2800 | 193.91 | 70.51 | 35 | 109 | 1041.4 | 105 | 177.9 | 187.2 | 1.3 | 146.1 | 396.7 | 420.6 | 3234.2 | 5.0469 | 1.7742
SWRI | 96-2-210588-200 | 94.3167 | 95.01 | 49.9 | 24.5 | 90.4 | 2800 | 194.01 | 70.5 | 35 | 109 | 1041.2 | 107.7 | 178.1 | 187.4 | 1.2 | 141.7 | 396 | 419.9 | 3230.9 | 5.0703 | 1.7742
SWRI | 96-2-210588-200 | 94.3333 | 95.01 | 50 | 24.7 | 90.6 | 2800 | 194 | 70.5 | 35 | 108.9 | 1041.1 | 105.5 | 178.1 | 187.4 | 1.2 | 135.1 | 396.7 | 420.7 | 3227.9 | 4.3906 | 1.7742
SWRI | 96-2-210588-200 | 94.35 | 95.01 | 50.1 | 25.1 | 90.6 | 2800 | 194 | 70.47 | 35 | 108.9 | 1041.1 | 105.4 | 178.2 | 187.6 | 1.3 | 146.3 | 396.5 | 420.5 | 3228.5 | 5.0078 | 1.7742
SWRI | 96-2-210588-200 | 94.3667 | 95 | 50.1 | 25.3 | 90.5 | 2799 | 193.91 | 70.57 | 35 | 109 | 1040.5 | 104.6 | 178.1 | 187.4 | 1.2 | 141.6 | 396.5 | 420.3 | 3229.9 | 3.9766 | 1.7742
SWRI | 96-2-210588-200 | 94.3833 | 95 | 50.1 | 25.4 | 90.4 | 2800 | 194.02 | 70.48 | 35.1 | 109 | 1040.5 | 104 | 178.2 | 187.5 | 1.2 | 139.2 | 396.4 | 420.5 | 3227.8 | 5.0078 | 1.7742
SWRI | 96-2-210588-200 | 94.4 | 94.99 | 50.1 | 25.5 | 90.4 | 2800 | 193.98 | 70.56 | 35.1 | 109 | 1040.3 | 103.1 | 178.1 | 187.4 | 1.3 | 150.4 | 396.9 | 420.8 | 3223.1 | 5.0078 | 1.7742
SWRI | 96-2-210588-200 | 94.4167 | 95.01 | 50.2 | 25.6 | 90.6 | 2800 | 193.98 | 70.46 | 35.1 | 109 | 1040.4 | 106.8 | 178.1 | 187.4 | 1.2 | 144.2 | 396.7 | 420.6 | 3221.7 | 5.1406 | 1.7742
SWRI | 96-2-210588-200 | 94.4333 | 95.01 | 50.1 | 25.5 | 90.6 | 2800 | 193.99 | 70.52 | 35.1 | 109 | 1039.9 | 104.3 | 178.2 | 187.5 | 1.3 | 146.1 | 396.7 | 420.5 | 3225.7 | 4.3438 | 1.7742
SWRI | 96-2-210588-200 | 94.45 | 95.01 | 50.1 | 25.4 | 90.5 | 2799 | 193.96 | 70.48 | 35 | 109 | 1040.7 | 107.8 | 178.1 | 187.4 | 1.3 | 148.5 | 395.5 | 419.3 | 3229 | 4.0859 | 1.7742
SWRI | 96-2-210588-200 | 94.4667 | 95.01 | 50.1 | 25.4 | 90.4 | 2800 | 193.9 | 70.47 | 35 | 108.9 | 1039.7 | 105.5 | 177.9 | 187.2 | 1.3 | 146.6 | 396.3 | 420.3 | 3232.2 | 4.0859 | 1.7742
SWRI | 96-2-210588-200 | 94.4833 | 95 | 50.1 | 25.4 | 90.4 | 2800 | 194.08 | 70.48 | 35.1 | 109 | 1041.6 | 105.7 | 178.1 | 187.5 | 1.2 | 139.2 | 396.9 | 420.5 | 3228 | 4.0391 | 1.7742
SWRI | 96-2-210588-200 | 94.5 | 95.01 | 50.1 | 25.4 | 90.5 | 2800 | 193.93 | 70.51 | 35 | 108.9 | 1039.7 | 106.4 | 178 | 187.3 | 1.3 | 152.6 | 397.7 | 421.2 | 3227.3 | 4.0391 | 1.7742
SWRI | 96-2-210588-200 | 94.5167 | 95 | 50.1 | 25.3 | 90.7 | 2801 | 194.14 | 70.47 | 35 | 108.9 | 1040.9 | 103.6 | 178 | 187.4 | 1.2 | 130.8 | 396.4 | 420.5 | 3227.7 | 4.0156 | 1.7742
SWRI | 96-2-210588-200 | 94.5333 | 95 | 50.1 | 25.4 | 90.6 | 2800 | 193.96 | 70.5 | 35.1 | 109 | 1040.1 | 103.7 | 178.1 | 187.4 | 1.3 | 143.9 | 397.6 | 421.2 | 3229.3 | 5.0312 | 1.7742
SWRI | 96-2-210588-200 | 94.55 | 95 | 50.1 | 25.6 | 90.4 | 2800 | 194.01 | 70.49 | 35.1 | 109 | 1039.8 | 105 | 178 | 187.4 | 1.2 | 137.2 | 396.6 | 420.2 | 3216.7 | 4.0625 | 1.7742
SWRI | 96-2-210588-200 | 94.5667 | 94.99 | 50 | 25.7 | 90.4 | 2800 | 193.98 | 70.51 | 35.1 | 109 | 1041.2 | 106.8 | 178.1 | 187.5 | 1.2 | 140.6 | 396 | 420.1 | 3216.4 | 3.9062 | 1.7742
SWRI | 96-2-210588-200 | 94.5833 | 95 | 50 | 25.8 | 90.5 | 2799 | 193.98 | 70.51 | 35.1 | 109 | 1039.6 | 105.6 | 178 | 187.3 | 1.2 | 139.5 | 396.8 | 420.8 | 3223 | 4.4141 | 1.7742
SWRI | 96-2-210588-200 | 94.6 | 94.99 | 49.9 | 25.8 | 90.6 | 2800 | 194.07 | 70.45 | 35.1 | 109.1 | 1041.3 | 107.3 | 178.2 | 187.5 | 1.2 | 138.9 | 397 | 420.6 | 3221.2 | 4.3906 | 1.7742
SWRI | 96-2-210588-200 | 94.6167 | 94.99 | 49.9 | 25.8 | 90.7 | 2801 | 194.03 | 70.6 | 35.1 | 109.1 | 1040.5 | 106 | 178 | 187.4 | 1.2 | 139.6 | 394.7 | 418.4 | 3223.8 | 4.2578 | 1.7742
SWRI | 96-2-210588-200 | 94.6333 | 95 | 49.9 | 25.8 | 90.5 | 2799 | 193.98 | 70.46 | 35.2 | 109.1 | 1041 | 104.7 | 178.1 | 187.5 | 1.3 | 152.8 | 396.7 | 420.3 | 3227.1 | 5.0938 | 1.7742
SWRI | 96-2-210588-200 | 94.65 | 95 | 49.9 | 25.4 | 90.4 | 2800 | 194.02 | 70.48 | 35.1 | 109.1 | 1040.4 | 105.9 | 178 | 187.3 | 1.3 | 146.1 | 396.9 | 420.3 | 3219.5 | 4.0859 | 1.7742
SWRI | 96-2-210588-200 | 94.6667 | 95.01 | 49.8 | 25.1 | 90.4 | 2800 | 194.05 | 70.49 | 35.1 | 109.1 | 1041.3 | 104.2 | 178.2 | 187.5 | 1.2 | 138.2 | 396.6 | 420.5 | 3220.6 | 5.0312 | 1.7742
SWRI | 96-2-210588-200 | 94.6833 | 95.01 | 49.8 | 24.9 | 90.6 | 2799 | 193.92 | 70.47 | 35.1 | 109.1 | 1041.8 | 107.5 | 178 | 187.4 | 1.2 | 141.6 | 392.7 | 416.5 | 3219.2 | 4.8516 | 1.7742
SWRI | 96-2-210588-200 | 94.7 | 95.02 | 49.7 | 24.9 | 90.6 | 2800 | 193.95 | 70.59 | 35.2 | 109.1 | 1039.9 | 105.3 | 177.9 | 187.2 | 1.2 | 137.1 | 396.3 | 420.3 | 3213.7 | 4.1953 | 1.7742
SWRI | 96-2-210588-200 | 94.7167 | 95.02 | 49.7 | 24.8 | 90.5 | 2799 | 193.98 | 70.46 | 35.1 | 109.1 | 1041.4 | 107 | 178 | 187.3 | 1.3 | 143.8 | 397.1 | 420.7 | 3217.1 | 5.0469 | 1.7742
SWRI | 96-2-210588-200 | 94.7333 | 95.02 | 49.7 | 24.8 | 90.4 | 2801 | 194.07 | 70.49 | 35.2 | 109.1 | 1040.7 | 107.4 | 178 | 187.3 | 1.3 | 149.5 | 396.2 | 420.3 | 3209.7 | 4.0625 | 1.7742
SWRI | 96-2-210588-200 | 94.75 | 95.01 | 49.7 | 24.8 | 90.4 | 2799 | 193.99 | 70.51 | 35.2 | 109.1 | 1041.3 | 106 | 178 | 187.4 | 1.2 | 138.4 | 396.4 | 420.2 | 3212.4 | 4.0625 | 1.7742
SWRI | 96-2-210588-200 | 94.7667 | 95.02 | 49.7 | 24.6 | 90.6 | 2799 | 194.01 | 70.5 | 35.1 | 109 | 1040.9 | 104.8 | 178.1 | 187.4 | 1.2 | 139.6 | 396.9 | 420.7 | 3215.2 | 4.1484 | 1.7742
SWRI | 96-2-210588-200 | 94.7833 | 95.02 | 49.7 | 24.5 | 90.7 | 2802 | 193.99 | 70.47 | 35.1 | 109.1 | 1041.3 | 105.6 | 177.8 | 187.1 | 1.3 | 144.1 | 396.3 | 419.9 | 3217.8 | 4.4375 | 1.7742
SWRI | 96-2-210588-200 | 94.8 | 95.01 | 49.7 | 24.4 | 90.5 | 2801 | 194.06 | 70.49 | 35.1 | 109.1 | 1041.1 | 103.3 | 178 | 187.4 | 1.3 | 142.7 | 396.6 | 420.7 | 3221.3 | 4.4141 | 1.7742
SWRI | 96-2-210588-200 | 94.8167 | 95.01 | 49.7 | 24.4 | 90.4 | 2799 | 193.87 | 70.53 | 35 | 109.1 | 1040.9 | 103.4 | 178 | 187.4 | 1.3 | 140.7 | 396.2 | 420.5 | 3212.4 | 4.5234 | 1.7742
SWRI | 96-2-210588-200 | 94.8333 | 94.99 | 49.7 | 24.4 | 90.4 | 2800 | 194.08 | 70.43 | 35 | 109 | 1041.4 | 106.9 | 178 | 187.3 | 1.2 | 139.5 | 396.6 | 420.7 | 3204.1 | 4.0391 | 1.7742
SWRI | 96-2-210588-200 | 94.85 | 95.01 | 49.6 | 24.3 | 90.6 | 2800 | 193.89 | 70.51 | 35 | 109 | 1039.5 | 107.2 | 177.9 | 187.2 | 1.3 | 147.2 | 396.7 | 420.5 | 3203.5 | 4.1953 | 1.7742
SWRI | 96-2-210588-200 | 94.8667 | 95 | 49.6 | 24.2 | 90.6 | 2801 | 194.02 | 70.51 | 34.9 | 109 | 1040 | 106.6 | 177.8 | 187.2 | 1.3 | 145.2 | 396.6 | 420.5 | 3205.7 | 5.0469 | 1.7742
SWRI | 96-2-210588-200 | 94.8833 | 94.99 | 49.6 | 24.1 | 90.5 | 2801 | 193.98 | 70.53 | 34.9 | 109 | 1039.6 | 104.9 | 177.8 | 187.2 | 1.3 | 145.2 | 397.3 | 421 | 3201 | 4.4766 | 1.7742
SWRI | 96-2-210588-200 | 94.9 | 94.99 | 49.6 | 24.1 | 90.4 | 2800 | 193.98 | 70.53 | 34.9 | 109 | 1039.6 | 107.5 | 178 | 187.4 | 1.3 | 142.9 | 396.3 | 420.5 | 3209.2 | 4.875 | 1.7742
SWRI | 96-2-210588-200 | 94.9167 | 94.99 | 49.6 | 24.1 | 90.4 | 2799 | 193.99 | 70.45 | 34.9 | 109 | 1040.4 | 107.4 | 177.9 | 187.3 | 1.2 | 140.1 | 396.7 | 420.5 | 3207.7 | 4.1953 | 1.7742
SWRI | 96-2-210588-200 | 94.9333 | 94.98 | 49.6 | 24 | 90.5 | 2801 | 194.01 | 70.51 | 34.8 | 109 | 1040 | 104.1 | 177.8 | 187.2 | 1.2 | 139.4 | 396.7 | 420.6 | 3206.2 | 5.0312 | 1.7742
SWRI | 96-2-210588-200 | 94.95 | 94.97 | 49.6 | 24.3 | 90.7 | 2801 | 194.08 | 70.49 | 34.9 | 109 | 1039.3 | 103.9 | 178.1 | 187.4 | 1.3 | 147.7 | 396.6 | 420.6 | 3205.9 | 4.1719 | 1.7742
SWRI | 96-2-210588-200 | 94.9667 | 94.97 | 49.7 | 24.5 | 90.6 | 2800 | 194.01 | 70.48 | 34.8 | 109 | 1040.2 | 106.1 | 178.1 | 187.4 | 1.2 | 141.8 | 396.6 | 420.6 | 3204.1 | 5.0938 | 1.7742
SWRI | 96-2-210588-200 | 94.9833 | 94.96 | 49.8 | 24.7 | 90.4 | 2800 | 194.05 | 70.5 | 34.8 | 109 | 1040.1 | 107.4 | 178.1 | 187.5 | 1.2 | 138.1 | 396.5 | 420.5 | 3200.9 | 4.8516 | 1.7742
SWRI | 96-2-210588-200 | 95 | 94.96 | 49.9 | 24.8 | 90.4 | 2799 | 193.9 | 70.49 | 34.8 | 109 | 1041 | 105.3 | 178.1 | 187.4 | 1.2 | 138.8 | 395.6 | 419.9 | 3205.4 | 5.1562 | 1.7742
SWRI | 96-2-210588-200 | 95.0167 | 94.96 | 50 | 25.1 | 90.5 | 2799 | 193.94 | 70.47 | 34.7 | 109 | 1040.2 | 104.5 | 178 | 187.4 | 1.2 | 141 | 396.4 | 420.2 | 3209.5 | 4.4375 | 1.7742
SWRI | 96-2-210588-200 | 95.0333 | 94.96 | 50.1 | 25.2 | 90.6 | 2800 | 194.03 | 70.53 | 34.8 | 109 | 1040 | 104.9 | 178.1 | 187.4 | 1.2 | 132.8 | 396.4 | 420.5 | 3205.5 | 5.0938 | 1.7742
SWRI | 96-2-210588-200 | 95.05 | 94.96 | 50.2 | 25.5 | 90.6 | 2800 | 194 | 70.49 | 34.8 | 109 | 1041 | 106.4 | 178.1 | 187.5 | 1.2 | 137.3 | 396.6 | 420.3 | 3207.6 | 4.125 | 1.7742
SWRI | 96-2-210588-200 | 95.0667 | 94.96 | 50.2 | 25.7 | 90.5 | 2799 | 193.98 | 70.49 | 34.8 | 109 | 1040.3 | 104.2 | 178.2 | 187.5 | 1.2 | 139.4 | 396.6 | 420.4 | 3207.2 | 4.4531 | 1.7742
SWRI | 96-2-210588-200 | 95.0833 | 94.95 | 50.2 | 25.8 | 90.4 | 2800 | 194.05 | 70.54 | 34.9 | 109 | 1040.1 | 106.4 | 178.2 | 187.5 | 1.2 | 137.8 | 396.9 | 420.7 | 3205.5 | 4.0391 | 1.7742
SWRI | 96-2-210588-200 | 95.1 | 94.96 | 50.2 | 25.7 | 90.3 | 2801 | 193.97 | 70.53 | 34.8 | 109 | 1039.1 | 106.1 | 177.8 | 187.2 | 1.3 | 141.3 | 396 | 419.6 | 3203.9 | 3.9297 | 1.7742
SWRI | 96-2-210588-200 | 95.1167 | 94.96 | 50.2 | 25.6 | 90.6 | 2800 | 193.95 | 70.49 | 34.8 | 109 | 1039.6 | 106.3 | 177.9 | 187.2 | 1.2 | 146 | 397.1 | 420.9 | 3207.8 | 4.2188 | 1.7742
SWRI | 96-2-210588-200 | 95.1333 | 94.95 | 50.3 | 25.8 | 90.7 | 2800 | 194.03 | 70.42 | 34.8 | 109.1 | 1041 | 104.4 | 178.1 | 187.5 | 1.2 | 132.9 | 396.4 | 420.5 | 3202 | 4.0625 | 1.7742
SWRI | 96-2-210588-200 | 95.15 | 94.95 | 50.3 | 25.8 | 90.4 | 2800 | 193.88 | 70.55 | 34.8 | 109.1 | 1039.1 | 106.9 | 178 | 187.3 | 1.3 | 150.3 | 397.2 | 421 | 3195.1 | 4.0156 | 1.7742
SWRI | 96-2-210588-200 | 95.1667 | 94.94 | 50.2 | 25.7 | 90.3 | 2799 | 193.94 | 70.51 | 34.8 | 109.1 | 1040.4 | 103.7 | 178.1 | 187.4 | 1.2 | 141.5 | 396.3 | 420.2 | 3198.6 | 5.0938 | 1.7742
SWRI | 96-2-210588-200 | 95.1833 | 94.95 | 50.2 | 25.6 | 90.6 | 2800 | 194.01 | 70.48 | 34.8 | 109 | 1040.2 | 104.5 | 178 | 187.4 | 1.2 | 139.7 | 396.7 | 420.6 | 3192.6 | 4.5 | 1.7742
SWRI | 96-2-210588-200 | 95.2 | 94.95 | 50.2 | 25.5 | 90.7 | 2798 | 193.9 | 70.55 | 34.8 | 109.1 | 1040.2 | 106.5 | 178.2 | 187.5 | 1.3 | 145.9 | 396.7 | 420.5 | 3206.9 | 4.9844 | 1.7742
SWRI | 96-2-210588-200 | 95.2167 | 94.94 | 50.2 | 25.7 | 90.4 | 2800 | 194.05 | 70.53 | 34.8 | 109 | 1040.1 | 107.4 | 178.1 | 187.5 | 1.2 | 145.8 | 397.1 | 420.6 | 3203.9 | 4.0391 | 1.7742
SWRI | 96-2-210588-200 | 95.2333 | 94.94 | 50.3 | 25.8 | 90.3 | 2800 | 193.96 | 70.49 | 34.9 | 109 | 1040.2 | 103.4 | 178.2 | 187.5 | 1.2 | 137.5 | 397 | 420.4 | 3189.6 | 4.0625 | 1.7742
SWRI | 96-2-210588-200 | 95.25 | 94.94 | 50.3 | 25.9 | 90.7 | 2799 | 194.04 | 70.47 | 34.9 | 109 | 1041 | 106.6 | 178.2 | 187.6 | 1.2 | 139.8 | 396.6 | 420.5 | 3196.3 | 4.2578 | 1.7742
SWRI | 96-2-210588-200 | 95.2667 | 94.96 | 50.2 | 25.6 | 90.6 | 2800 | 193.88 | 70.57 | 34.8 | 109.1 | 1038.7 | 107.5 | 178 | 187.3 | 1.2 | 137.3 | 396.7 | 420.2 | 3190.4 | 4.1953 | 1.7742
SWRI | 96-2-210588-200 | 95.2833 | 94.96 | 50.2 | 25.1 | 90.4 | 2799 | 194 | 70.5 | 34.9 | 109 | 1041.2 | 106.5 | 178.1 | 187.4 | 1.2 | 141.6 | 396.4 | 420.4 | 3196.3 | 4.9844 | 1.7742
SWRI | 96-2-210588-200 | 95.3 | 94.95 | 50.1 | 24.8 | 90.3 | 2799 | 193.93 | 70.5 | 34.9 | 109 | 1041.2 | 104.1 | 178.2 | 187.5 | 1.2 | 135.6 | 397.4 | 420.6 | 3196.4 | 4.875 | 1.7742
SWRI | 96-2-210588-200 | 95.3167 | 94.96 | 50.1 | 24.5 | 90.5 | 2800 | 194.01 | 70.48 | 34.9 | 109 | 1040.5 | 104.7 | 177.9 | 187.3 | 1.3 | 146.2 | 396.9 | 420.6 | 3197.4 | 5.1172 | 1.7742
SWRI | 96-2-210588-200 | 95.3333 | 94.96 | 50 | 24.3 | 90.7 | 2799 | 193.94 | 70.45 | 34.9 | 108.9 | 1040.9 | 104.3 | 178 | 187.3 | 1.3 | 141.9 | 396.6 | 420.4 | 3190.1 | 5.0312 | 1.7742
SWRI | 96-2-210588-200 | 95.35 | 94.95 | 50 | 24.4 | 90.5 | 2800 | 194.11 | 70.51 | 34.9 | 108.9 | 1040.9 | 104.5 | 178.1 | 187.4 | 1.2 | 142 | 397.3 | 421.1 | 3192.5 | 4.0625 | 1.7742
SWRI | 96-2-210588-200 | 95.3667 | 94.96 | 50 | 24.4 | 90.4 | 2800 | 193.99 | 70.49 | 34.9 | 108.9 | 1041.8 | 109.1 | 178.1 | 187.4 | 1.2 | 135.6 | 397 | 420.7 | 3194.3 | 3.9922 | 1.7742
SWRI | 96-2-210588-200 | 95.3833 | 94.95 | 50 | 24.2 | 90.4 | 2800 | 194.05 | 70.47 | 34.9 | 108.9 | 1041.5 | 107 | 178.1 | 187.5 | 1.2 | 135 | 396.9 | 420.9 | 3193 | 4.0625 | 1.7742
SWRI | 96-2-210588-200 | 95.4 | 94.97 | 49.9 | 24 | 90.6 | 2800 | 194.01 | 70.56 | 34.9 | 108.9 | 1040.9 | 106.2 | 178.1 | 187.4 | 1.3 | 139.3 | 396.6 | 420.5 | 3187.9 | 4.0859 | 1.7742
SWRI | 96-2-210588-200 | 95.4167 | 94.97 | 49.9 | 23.9 | 90.7 | 2800 | 193.93 | 70.5 | 34.8 | 108.9 | 1040.8 | 105.5 | 178 | 187.4 | 1.3 | 143.8 | 396.3 | 420.6 | 3190.9 | 5.0312 | 1.7742
SWRI | 96-2-210588-200 | 95.4333 | 94.96 | 49.9 | 23.7 | 90.4 | 2800 | 194.03 | 70.49 | 34.8 | 108.9 | 1041.4 | 103.6 | 178 | 187.4 | 1.2 | 132.9 | 397 | 420.6 | 3192.2 | 4.1953 | 1.7742
SWRI | 96-2-210588-200 | 95.45 | 94.96 | 49.9 | 23.7 | 90.3 | 2800 | 193.99 | 70.5 | 34.8 | 108.9 | 1041.6 | 103.6 | 178.1 | 187.4 | 1.2 | 137.8 | 397 | 420.9 | 3183.3 | 5.0078 | 1.7742
SWRI | 96-2-210588-200 | 95.4667 | 94.96 | 49.9 | 23.7 | 90.5 | 2801 | 193.95 | 70.57 | 34.8 | 108.9 | 1041.7 | 108.1 | 178 | 187.3 | 1.3 | 139.5 | 397 | 421 | 3186.4 | 4.8984 | 1.7742
SWRI | 96-2-210588-200 | 95.4833 | 94.95 | 49.9 | 24.1 | 90.6 | 2800 | 193.94 | 70.42 | 34.8 | 108.8 | 1041.7 | 103.8 | 178.1 | 187.4 | 1.2 | 148.4 | 395.6 | 419.5 | 3190.3 | 4.4531 | 1.7742
SWRI | 96-2-210588-200 | 95.5 | 94.93 | 50 | 24.8 | 90.6 | 2801 | 194.14 | 70.57 | 34.8 | 108.9 | 1040.8 | 105.3 | 178.2 | 187.6 | 1.2 | 139.5 | 396.7 | 420.7 | 3186.3 | 4.8281 | 1.7742
SWRI | 96-2-210588-200 | 95.5167 | 94.93 | 50.1 | 25.3 | 90.4 | 2800 | 193.98 | 70.47 | 34.8 | 108.9 | 1040.6 | 103.1 | 178 | 187.3 | 1.2 | 135 | 397 | 420.9 | 3191.4 | 4.0391 | 1.7742
SWRI | 96-2-210588-200 | 95.5333 | 94.93 | 50.1 | 25.6 | 90.4 | 2799 | 193.98 | 70.5 | 34.8 | 108.9 | 1041.3 | 107.3 | 178.3 | 187.6 | 1.2 | 137.2 | 397.1 | 421 | 3188.1 | 5.0312 | 1.7742
SWRI | 96-2-210588-200 | 95.55 | 94.93 | 50.2 | 25.6 | 90.5 | 2799 | 193.96 | 70.51 | 34.8 | 108.9 | 1041 | 104.4 | 178.2 | 187.6 | 1.2 | 139.5 | 397.1 | 420.9 | 3191.6 | 4.0859 | 1.7742
SWRI | 96-2-210588-200 | 95.5667 | 94.94 | 50.2 | 25.7 | 90.5 | 2800 | 194 | 70.51 | 34.8 | 108.9 | 1039.8 | 103.3 | 178.1 | 187.4 | 1.2 | 133.3 | 396.7 | 420.8 | 3185.8 | 4.0859 | 1.7742
SWRI | 96-2-210588-200 | 95.5833 | 94.91 | 50.2 | 25.9 | 90.5 | 2800 | 194.09 | 70.48 | 34.8 | 108.9 | 1040.5 | 107.5 | 178.2 | 187.6 | 1.2 | 137.3 | 396.9 | 420.7 | 3188.8 | 5.1172 | 1.7742
SWRI | 96-2-210588-200 | 95.6 | 94.91 | 50.3 | 25.9 | 90.5 | 2801 | 194.06 | 70.49 | 34.9 | 109 | 1041 | 106.2 | 178.1 | 187.5 | 1.3 | 143.9 | 397.8 | 421.5 | 3188.5 | 4.0625 | 1.7742
SWRI | 96-2-210588-200 | 95.6167 | 94.92 | 50.3 | 26 | 90.5 | 2799 | 193.97 | 70.43 | 34.9 | 109 | 1040.5 | 104.9 | 178.2 | 187.6 | 1.2 | 143.4 | 396.5 | 420.4 | 3170.9 | 4.8516 | 1.7742
SWRI | 96-2-210588-200 | 95.6333 | 94.91 | 50.3 | 25.9 | 90.6 | 2800 | 194.01 | 70.51 | 34.9 | 109.1 | 1039.7 | 103.2 | 178.1 | 187.5 | 1.2 | 138.8 | 396.3 | 420.4 | 3179.5 | 4.0625 | 1.7742
SWRI | 96-2-210588-200 | 95.65 | 94.9 | 50.3 | 25.9 | 90.5 | 2800 | 194.08 | 70.48 | 34.9 | 109.1 | 1040.3 | 103.3 | 178.1 | 187.5 | 1.2 | 143.2 | 396.8 | 420.6 | 3183.4 | 4.8281 | 1.7742
SWRI | 96-2-210588-200 | 95.6667 | 94.9 | 50.3 | 25.9 | 90.6 | 2799 | 194.01 | 70.6 | 34.9 | 109.1 | 1039.8 | 106 | 178.2 | 187.6 | 1.2 | 141.8 | 396.5 | 420.6 | 3178.9 | 4.0859 | 1.7742
SWRI | 96-2-210588-200 | 95.6833 | 94.9 | 50.3 | 25.9 | 90.5 | 2801 | 194.08 | 70.44 | 34.9 | 109.1 | 1040.6 | 104.6 | 178.1 | 187.5 | 1.3 | 146 | 397.1 | 421 | 3178.9 | 5.0703 | 1.7742
SWRI | 96-2-210588-200 | 95.7 | 94.92 | 50.3 | 25.6 | 90.5 | 2800 | 193.86 | 70.57 | 34.8 | 109.1 | 1038.5 | 106.5 | 177.9 | 187.2 | 1.2 | 145.9 | 397.4 | 421.1 | 3179.8 | 5.0469 | 1.7742
SWRI | 96-2-210588-200 | 95.7167 | 94.92 | 50.2 | 25.2 | 90.4 | 2800 | 193.96 | 70.45 | 34.9 | 109.1 | 1040.4 | 103.7 | 178 | 187.4 | 1.2 | 142.4 | 397.1 | 420.9 | 3177 | 4.8516 | 1.7742
SWRI | 96-2-210588-200 | 95.7333 | 94.93 | 50.1 | 25 | 90.5 | 2800 | 194.07 | 70.53 | 34.9 | 109.1 | 1040.4 | 107.1 | 178.3 | 187.6 | 1.2 | 145.1 | 396 | 419.9 | 3175.8 | 4.0391 | 1.7742
SWRI | 96-2-210588-200 | 95.75 | 95.12 | 50.1 | 24.7 | 90.4 | 2799 | 193.88 | 70.44 | 34.9 | 109.1 | 1041.4 | 106.5 | 178.1 | 187.4 | 1.2 | 144.7 | 396.5 | 420.5 | 3172.9 | 3.9062 | 1.7742
SWRI | 96-2-210588-200 | 95.7667 | 95.12 | 50 | 24.6 | 90.6 | 2801 | 193.96 | 70.55 | 34.8 | 109.1 | 1040.5 | 102.9 | 178 | 187.3 | 1.3 | 148.2 | 396.6 | 420.8 | 3167.1 | 5.3359 | 1.7742
SWRI | 96-2-210588-200 | 95.7833 | 95.12 | 50 | 24.5 | 90.6 | 2800 | 194.1 | 70.45 | 34.9 | 109.1 | 1041 | 106.5 | 178.2 | 187.5 | 1.2 | 138.4 | 396.9 | 420.6 | 3171.7 | 4.0391 | 1.7742
SWRI | 96-2-210588-200 | 95.8 | 95.11 | 49.9 | 24.5 | 90.6 | 2800 | 194.06 | 70.47 | 34.9 | 109.1 | 1041.4 | 106.3 | 178.1 | 187.4 | 1.2 | 142.7 | 397.2 | 420.8 | 3170.4 | 3.9766 | 1.7742
SWRI | 96-2-210588-200 | 95.8167 | 95.11 | 49.9 | 24.4 | 90.5 | 2801 | 194.08 | 70.53 | 34.9 | 109.1 | 1040.8 | 106.6 | 178.1 | 187.4 | 1.3 | 148.2 | 397.6 | 420.9 | 3170.7 | 5.2031 | 1.7742
SWRI | 96-2-210588-200 | 95.8333 | 95.12 | 49.9 | 24.3 | 90.4 | 2800 | 193.89 | 70.5 | 34.9 | 109.1 | 1041.4 | 106 | 178.1 | 187.4 | 1.4 | 152.8 | 396.4 | 420.1 | 3173.5 | 4.1953 | 1.7742
SWRI | 96-2-210588-200 | 95.85 | 95.1 | 49.9 | 24.3 | 90.4 | 2800 | 193.96 | 70.49 | 34.9 | 109 | 1040.2 | 103.2 | 178.1 | 187.4 | 1.3 | 149.5 | 396.7 | 420.7 | 3164 | 4.0391 | 1.7742
SWRI | 96-2-210588-200 | 95.8667 | 95.11 | 50 | 24.4 | 90.6 | 2800 | 193.97 | 70.48 | 34.9 | 109 | 1040.9 | 106.3 | 178.2 | 187.5 | 1.3 | 149.4 | 397.2 | 421 | 3165.2 | 4.8281 | 1.7742
SWRI | 96-2-210588-200 | 95.8833 | 95.1 | 50 | 24.4 | 90.7 | 2799 | 193.93 | 70.5 | 34.9 | 109 | 1041.3 | 106.8 | 178.2 | 187.6 | 1.4 | 152.8 | 396.9 | 421 | 3170 | 4.9609 | 1.7742
SWRI | 96-2-210588-200 | 95.9 | 95.1 | 50 | 24.4 | 90.5 | 2800 | 194.12 | 70.46 | 34.9 | 109 | 1040.8 | 104.4 | 178.2 | 187.5 | 1.2 | 137.4 | 397.6 | 421.1 | 3162.2 | 5.1562 | 1.7742
SWRI | 96-2-210588-200 | 95.9167 | 95.09 | 50 | 24.5 | 90.4 | 2798 | 193.93 | 70.51 | 34.9 | 108.9 | 1041.3 | 105.3 | 178.3 | 187.6 | 1.4 | 151.4 | 396.4 | 420.3 | 3159.5 | 4.0625 | 1.7742
SWRI | 96-2-210588-200 | 95.9333 | 95.1 | 50 | 24.5 | 90.3 | 2801 | 194.04 | 70.52 | 34.9 | 108.9 | 1040.7 | 107 | 178 | 187.4 | 1.2 | 138.6 | 396.7 | 420.8 | 3164.8 | 3.9062 | 1.7742
SWRI | 96-2-210588-200 | 95.95 | 95.09 | 50 | 24.4 | 90.6 | 2800 | 193.97 | 70.47 | 35 | 108.9 | 1040.5 | 104.9 | 178 | 187.3 | 1.3 | 139.5 | 396.9 | 421 | 3165.8 | 5.0312 | 1.7742
SWRI | 96-2-210588-200 | 95.9667 | 95.09 | 49.9 | 24.3 | 90.7 | 2799 | 193.95 | 70.49 | 34.9 | 108.9 | 1039.9 | 104.1 | 178 | 187.3 | 1.2 | 141.5 | 397.3 | 421 | 3161.4 | 5.0078 | 1.7742
SWRI | 96-2-210588-200 | 95.9833 | 95.09 | 49.9 | 24.2 | 90.4 | 2799 | 193.97 | 70.54 | 34.9 | 108.9 | 1040.3 | 107.1 | 178 | 187.4 | 1.2 | 138.9 | 397.2 | 421.1 | 3160.4 | 4.1484 | 1.7742
SWRI | 96-2-210588-200 | 96 | 95.07 | 50 | 24.4 | 90.3 | 2799 | 193.83 | 70.46 | 35 | 108.9 | 1040.6 | 104.5 | 178 | 187.3 | 1.4 | 152.2 | 397.2 | 421 | 3157.5 | 4.5 | 1.7742
SWRI | 96-2-210588-200 | 96.0167 | 95.07 | 50 | 24.8 | 90.6 | 2800 | 194.1 | 70.5 | 34.9 | 108.8 | 1040.9 | 104.4 | 178.3 | 187.7 | 1.4 | 155.9 | 395.7 | 419.6 | 3159.9 | 4.0859 | 1.7742
SWRI | 96-2-210588-200 | 96.0333 | 95.07 | 50.1 | 25.1 | 90.7 | 2800 | 194.03 | 70.48 | 34.9 | 108.9 | 1040.1 | 103.7 | 178.2 | 187.5 | 1.2 | 139.3 | 396.9 | 420.7 | 3156.9 | 4.0859 | 1.7742
SWRI | 96-2-210588-200 | 96.05 | 95.07 | 50.1 | 25.2 | 90.5 | 2800 | 193.96 | 70.53 | 34.9 | 108.9 | 1039.6 | 101.7 | 178.1 | 187.5 | 1.3 | 137.2 | 397.8 | 421.5 | 3155.9 | 5.0469 | 1.7742
SWRI | 96-2-210588-200 | 96.0667 | 95.06 | 50.1 | 25.3 | 90.3 | 2799 | 193.98 | 70.45 | 34.9 | 108.9 | 1040.1 | 103.3 | 178.2 | 187.6 | 1.3 | 148.4 | 396.7 | 420.6 | 3158.1 | 4.8516 | 1.7742
SWRI | 96-2-210588-200 | 96.0833 | 95.05 | 50.1 | 25.4 | 90.5 | 2800 | 193.97 | 70.48 | 34.9 | 108.9 | 1039.4 | 105.7 | 178.2 | 187.5 | 1.3 | 151.5 | 397.3 | 421.1 | 3161 | 4.8516 | 1.7742
SWRI | 96-2-210588-200 | 96.1 | 95.07 | 50.1 | 25.3 | 90.6 | 2799 | 193.85 | 70.53 | 34.9 | 108.9 | 1038.4 | 106.5 | 178.1 | 187.4 | 1.3 | 146.1 | 397.7 | 421.5 | 3152 | 4.3438 | 1.7742
SWRI | 96-2-210588-200 | 96.1167 | 95.06 | 50.1 | 25.4 | 90.6 | 2800 | 194.04 | 70.48 | 34.9 | 108.9 | 1040.2 | 107.3 | 178.2 | 187.5 | 1.3 | 148.9 | 397.1 | 421.2 | 3155 | 4.0391 | 1.7742
SWRI | 96-2-210588-200 | 96.1333 | 95.06 | 50.2 | 25.5 | 90.4 | 2801 | 193.95 | 70.52 | 34.9 | 108.9 | 1039.3 | 103.6 | 178 | 187.4 | 1.3 | 150.6 | 397.5 | 421.2 | 3155.2 | 4.0625 | 1.7742
SWRI | 96-2-210588-200 | 96.15 | 95.05 | 50.2 | 25.6 | 90.4 | 2801 | 194.1 | 70.44 | 35 | 108.9 | 1039.7 | 105.5 | 178.2 | 187.6 | 1.4 | 159.5 | 397.5 | 421.5 | 3148 | 4.875 | 1.7742
SWRI | 96-2-210588-200 | 96.1667 | 95.06 | 50.1 | 25.6 | 90.6 | 2799 | 193.9 | 70.55 | 35 | 108.9 | 1038.3 | 104 | 178.1 | 187.4 | 1.3 | 146.6 | 397.2 | 421.1 | 3152.3 | 4.8281 | 1.7742
SWRI | 96-2-210588-200 | 96.1833 | 95.06 | 49.9 | 25.5 | 90.7 | 2800 | 194.01 | 70.49 | 35 | 109.1 | 1039.2 | 107 | 178 | 187.4 | 1.3 | 152.8 | 397.2 | 421 | 3143.6 | 4.8516 | 1.7742
SWRI | 96-2-210588-200 | 96.2 | 95.04 | 49.8 | 25.5 | 90.5 | 2801 | 193.96 | 70.51 | 34.9 | 109.1 | 1039.7 | 105.4 | 178 | 187.3 | 1.3 | 145.7 | 397.3 | 421 | 3144.5 | 5.0938 | 1.7742
SWRI | 96-2-210588-200 | 96.2167 | 95.04 | 49.7 | 25.5 | 90.3 | 2800 | 193.9 | 70.57 | 35 | 109.1 | 1038.7 | 106.8 | 177.9 | 187.3 | 1.2 | 138.6 | 397 | 420.9 | 3141.5 | 4.1719 | 1.7742
SWRI | 96-2-210588-200 | 96.2333 | 94.98 | 49.8 | 25.5 | 90.6 | 2800 | 193.97 | 70.54 | 35 | 109.1 | 1039.3 | 104.1 | 178.2 | 187.5 | 1.2 | 133 | 397 | 420.7 | 3154.2 | 4.8516 | 1.7742
SWRI | 96-2-210588-200 | 96.25 | 94.95 | 49.7 | 25.5 | 90.7 | 2800 | 194.05 | 70.5 | 34.9 | 109.1 | 1040.4 | 104.5 | 178.2 | 187.6 | 1.4 | 150.4 | 396.3 | 420.5 | 3151.2 | 4.8516 | 1.7742
SWRI | 96-2-210588-200 | 96.2667 | 94.96 | 49.8 | 25.5 | 90.4 | 2799 | 193.94 | 70.48 | 35 | 109.1 | 1039.5 | 107.7 | 178.2 | 187.5 | 1.4 | 159.3 | 396.9 | 420.9 | 3147.6 | 4.8516 | 1.7742
SWRI | 96-2-210588-200 | 96.2833 | 94.95 | 49.8 | 25.5 | 90.3 | 2799 | 194.06 | 70.48 | 35 | 109.2 | 1040.4 | 107.1 | 178.4 | 187.8 | 1.4 | 148.5 | 397.5 | 421 | 3151.8 | 5.0703 | 1.7742
SWRI | 96-2-210588-200 | 96.3 | 94.96 | 49.8 | 25.6 | 90.5 | 2799 | 193.94 | 70.48 | 35 | 109.1 | 1040 | 106.3 | 178.1 | 187.5 | 1.3 | 141.9 | 397 | 420.8 | 3148.1 | 5.0312 | 1.7742
SWRI | 96-2-210588-200 | 96.3167 | 94.96 | 49.8 | 25.6 | 90.7 | 2800 | 194.14 | 70.49 | 35 | 109.2 | 1040 | 106.3 | 178.4 | 187.7 | 1.3 | 146.2 | 397.4 | 421 | 3146.4 | 4.8281 | 1.7742
SWRI | 96-2-210588-200 | 96.3333 | 94.96 | 49.8 | 25.6 | 90.5 | 2799 | 193.92 | 70.52 | 34.9 | 109.2 | 1039.2 | 104.3 | 178 | 187.4 | 1.2 | 143.7 | 397 | 420.8 | 3143.2 | 4.8984 | 1.7742
SWRI | 96-2-210588-200 | 96.35 | 94.96 | 49.8 | 25.4 | 90.4 | 2800 | 194.01 | 70.52 | 35 | 109.1 | 1040.1 | 103.9 | 178.3 | 187.6 | 1.3 | 155 | 396.9 | 420.9 | 3150.9 | 4.3438 | 1.7742
SWRI | 96-2-210588-200 | 96.3667 | 94.97 | 49.7 | 25.1 | 90.4 | 2800 | 194.01 | 70.52 | 34.9 | 109.1 | 1039.2 | 104.1 | 178.1 | 187.5 | 1.4 | 154.9 | 397.1 | 421.1 | 3142.1 | 4.4766 | 1.7742
SWRI | 96-2-210588-200 | 96.3833 | 94.96 | 49.7 | 24.9 | 90.7 | 2800 | 194 | 70.47 | 34.9 | 109.1 | 1040.6 | 103.5 | 178.1 | 187.4 | 1.2 | 143.9 | 396.5 | 420.7 | 3148.1 | 4.0859 | 1.7742
SWRI | 96-2-210588-200 | 96.4 | 94.96 | 49.7 | 24.8 | 90.6 | 2801 | 194.01 | 70.52 | 34.9 | 109.1 | 1039.3 | 107 | 177.9 | 187.3 | 1.2 | 141.7 | 396.7 | 420.7 | 3140.8 | 4.0859 | 1.7742
SWRI | 96-2-210588-200 | 96.4167 | 94.95 | 49.7 | 24.8 | 90.4 | 2799 | 194.04 | 70.48 | 34.9 | 109.1 | 1040.2 | 106.1 | 178.4 | 187.7 | 1.3 | 152.6 | 397 | 421 | 3147.7 | 4.9844 | 1.7742
SWRI | 96-2-210588-200 | 96.4333 | 94.95 | 49.6 | 24.7 | 90.3 | 2801 | 193.96 | 70.52 | 34.9 | 109 | 1038.8 | 106.8 | 177.9 | 187.3 | 1.2 | 141.9 | 397.1 | 420.9 | 3144.6 | 4.4141 | 1.7742
SWRI | 96-2-210588-200 | 96.45 | 94.95 | 49.6 | 24.6 | 90.6 | 2800 | 194.05 | 70.51 | 34.9 | 109 | 1039.6 | 107.3 | 178.2 | 187.5 | 1.3 | 148 | 396.8 | 420.6 | 3148.4 | 4.0625 | 1.7742
SWRI | 96-2-210588-200 | 96.4667 | 94.95 | 49.6 | 24.6 | 90.7 | 2801 | 193.98 | 70.53 | 34.9 | 109 | 1038.9 | 105.5 | 178 | 187.4 | 1.3 | 137.3 | 397 | 421.1 | 3144.5 | 4.0156 | 1.7742
SWRI | 96-2-210588-200 | 96.4833 | 94.96 | 49.6 | 24.6 | 90.4 | 2801 | 194.03 | 70.47 | 34.9 | 109 | 1039.3 | 104.2 | 178 | 187.3 | 1.2 | 137.2 | 397.1 | 420.8 | 3145.1 | 4.8516 | 1.7742
SWRI | 96-2-210588-200 | 96.5 | 94.94 | 49.7 | 24.7 | 90.3 | 2801 | 194.09 | 70.49 | 34.9 | 108.9 | 1039.7 | 106 | 178.2 | 187.6 | 1.3 | 148 | 397.3 | 421.2 | 3141.7 | 5.0938 | 1.7742
SWRI | 96-2-210588-200 | 96.5167 | 94.96 | 49.7 | 24.8 | 90.6 | 2801 | 193.93 | 70.54 | 35 | 108.9 | 1037.9 | 104.1 | 177.9 | 187.2 | 1.2 | 140.9 | 397.3 | 421 | 3145.5 | 4.0625 | 1.7742
SWRI | 96-2-210588-200 | 96.5333 | 94.95 | 49.7 | 24.9 | 90.7 | 2800 | 194.01 | 70.46 | 35 | 109 | 1039.9 | 104.4 | 178.2 | 187.5 | 1.3 | 146 | 396.8 | 420.5 | 3131 | 4.1016 | 1.7742
SWRI | 96-2-210588-200 | 96.55 | 94.96 | 49.7 | 24.9 | 90.4 | 2799 | 193.87 | 70.49 | 35 | 109 | 1039 | 105.2 | 178.1 | 187.4 | 1.3 | 150.4 | 396 | 419.9 | 3140.4 | 4.1953 | 1.7742
SWRI | 96-2-210588-200 | 96.5667 | 94.95 | 49.7 | 24.9 | 90.3 | 2800 | 194.04 | 70.46 | 35 | 108.9 | 1040.3 | 104.5 | 178.2 | 187.6 | 1.2 | 139.3 | 397.5 | 421.4 | 3134.9 | 5.0938 | 1.7742
SWRI | 96-2-210588-200 | 96.5833 | 94.95 | 49.8 | 24.9 | 90.6 | 2800 | 194 | 70.55 | 35 | 109 | 1039.9 | 103.7 | 178.3 | 187.7 | 1.2 | 134.7 | 396.2 | 420.5 | 3133.1 | 4.9844 | 1.7742
SWRI | 96-2-210588-200 | 96.6 | 94.95 | 49.9 | 24.8 | 90.7 | 2801 | 194.1 | 70.47 | 35.1 | 108.9 | 1040.2 | 107.3 | 178.1 | 187.5 | 1.2 | 146.1 | 397.4 | 420.9 | 3144.2 | 4.0859 | 1.7742
SWRI | 96-2-210588-200 | 96.6167 | 94.94 | 50 | 24.8 | 90.4 | 2800 | 194.05 | 70.51 | 35.1 | 109 | 1039.8 | 104.4 | 178.3 | 187.6 | 1.2 | 139.4 | 397.1 | 420.9 | 3139.6 | 4.4375 | 1.7742
SWRI | 96-2-210588-200 | 96.6333 | 94.94 | 50 | 25 | 90.3 | 2800 | 194.03 | 70.5 | 35.1 | 108.9 | 1040 | 106.3 | 178.2 | 187.6 | 1.2 | 138.9 | 396.8 | 420.6 | 3145.8 | 4.0391 | 1.7742
SWRI | 96-2-210588-200 | 96.65 | 94.95 | 50 | 25 | 90.5 | 2799 | 193.96 | 70.46 | 35 | 108.9 | 1040.7 | 106.8 | 178.2 | 187.6 | 1.2 | 137.2 | 397.4 | 421 | 3133.9 | 4.0859 | 1.7742
SWRI | 96-2-210588-200 | 96.6667 | 94.95 | 50.1 | 25 | 90.8 | 2800 | 193.89 | 70.52 | 35.2 | 109 | 1040.3 | 104.9 | 178.2 | 187.5 | 1.3 | 143.4 | 397.5 | 421.2 | 3134 | 5.0938 | 1.7742
SWRI | 96-2-210588-200 | 96.6833 | 94.96 | 50.1 | 25.1 | 90.4 | 2799 | 193.94 | 70.47 | 35.2 | 109 | 1039.6 | 106.6 | 178.1 | 187.4 | 1.2 | 142.1 | 397.4 | 421.5 | 3130.8 | 5.1172 | 1.7742
SWRI | 96-2-210588-200 | 96.7 | 94.95 | 50.1 | 25 | 90.3 | 2800 | 194.02 | 70.52 | 35.2 | 109 | 1039.4 | 108.5 | 178.1 | 187.4 | 1.3 | 144.6 | 396.8 | 421 | 3127.8 | 4.0625 | 1.7742
SWRI | 96-2-210588-200 | 96.7167 | 94.96 | 50.1 | 25.1 | 90.5 | 2799 | 193.95 | 70.49 | 35.2 | 109 | 1041 | 106.1 | 178.3 | 187.6 | 1.2 | 135.6 | 397.2 | 421.1 | 3127.1 | 4.0859 | 1.7742
SWRI | 96-2-210588-200 | 96.7333 | 94.96 | 50.1 | 25 | 90.7 | 2799 | 193.92 | 70.45 | 35.2 | 109 | 1041 | 107.7 | 178.3 | 187.6 | 1.3 | 142.4 | 396.8 | 420.6 | 3135.7 | 4.0391 | 1.7742
SWRI | 96-2-210588-200 | 96.75 | 94.96 | 50 | 24.8 | 90.5 | 2801 | 194.04 | 70.49 | 35.1 | 109 | 1039.2 | 103.9 | 178 | 187.3 | 1.3 | 150.3 | 397.2 | 421.2 | 3140.7 | 4.0859 | 1.7742
SWRI | 96-2-210588-200 | 96.7667 | 94.95 | 50 | 24.7 | 90.3 | 2800 | 193.99 | 70.48 | 35.2 | 109 | 1040.5 | 107.5 | 178.3 | 187.6 | 1.3 | 143.9 | 398.1 | 421.5 | 3124.6 | 4.1016 | 1.7742
SWRI | 96-2-210588-200 | 96.7833 | 94.95 | 50 | 24.7 | 90.4 | 2800 | 193.99 | 70.47 | 35.1 | 109 | 1040.4 | 106.4 | 178.3 | 187.6 | 1.3 | 150.3 | 396.9 | 420.8 | 3123.3 | 4.1016 | 1.7742
SWRI | 96-2-210588-200 | 96.8 | 94.97 | 50 | 24.6 | 90.6 | 2800 | 193.99 | 70.52 | 35.1 | 109 | 1039.6 | 106.9 | 178 | 187.3 | 1.2 | 140.7 | 396.7 | 420.6 | 3126.8 | 4.0859 | 1.7742
SWRI | 96-2-210588-200 | 96.8167 | 94.95 | 50 | 24.6 | 90.7 | 2800 | 193.98 | 70.51 | 35.1 | 108.9 | 1040.1 | 102.8 | 178.2 | 187.6 | 1.3 | 146.1 | 396.9 | 421 | 3119.2 | 4.1953 | 1.7742
SWRI | 96-2-210588-200 | 96.8333 | 94.96 | 50 | 24.7 | 90.5 | 2800 | 193.99 | 70.48 | 35.1 | 109 | 1040.3 | 104.8 | 178.2 | 187.5 | 1.3 | 145.1 | 396.6 | 420.6 | 3123.1 | 3.9531 | 1.7742
SWRI | 96-2-210588-200 | 96.85 | 94.95 | 50 | 24.7 | 90.4 | 2800 | 194.08 | 70.47 | 35.1 | 108.9 | 1040 | 103.1 | 178.3 | 187.6 | 1.3 | 144.9 | 396.7 | 420.7 | 3129.7 | 4.0859 | 1.7742
SWRI | 96-2-210588-200 | 96.8667 | 94.96 | 50 | 24.7 | 90.4 | 2800 | 193.92 | 70.49 | 35.1 | 108.9 | 1040.2 | 105.1 | 178.2 | 187.6 | 1.3 | 149.5 | 397 | 421 | 3122.8 | 4.2188 | 1.7742
SWRI | 96-2-210588-200 | 96.8833 | 94.93 | 50 | 24.8 | 90.5 | 2800 | 194 | 70.53 | 35.1 | 109 | 1039 | 106.2 | 178.3 | 187.6 | 1.4 | 152.8 | 397.8 | 421.3 | 3116.6 | 4.1719 | 1.7742
SWRI | 96-2-210588-200 | 96.9 | 94.94 | 50 | 24.8 | 90.6 | 2800 | 193.96 | 70.47 | 35 | 109 | 1039.3 | 106.5 | 178.2 | 187.5 | 1.4 | 155.1 | 397.1 | 421.1 | 3121.6 | 4.0859 | 1.7742
SWRI | 96-2-210588-200 | 96.9167 | 94.93 | 50 | 24.8 | 90.6 | 2800 | 193.95 | 70.51 | 35 | 109 | 1039.1 | 104.7 | 178.2 | 187.5 | 1.3 | 138.2 | 397.1 | 420.9 | 3106.5 | 3.9062 | 1.7742
SWRI | 96-2-210588-200 | 96.9333 | 94.94 | 50 | 24.9 | 90.5 | 2799 | 193.91 | 70.48 | 35.1 | 109 | 1039.9 | 107 | 178.3 | 187.6 | 1.4 | 154 | 396.2 | 420.3 | 3111 | 4.8281 | 1.7742
SWRI | 96-2-210588-200 | 96.95 | 94.94 | 50 | 24.9 | 90.4 | 2801 | 194.08 | 70.48 | 35.1 | 109 | 1040.1 | 106.5 | 178.2 | 187.5 | 1.2 | 136.1 | 396.2 | 420.3 | 3112.5 | 5.2266 | 1.7742
SWRI | 96-2-210588-200 | 96.9667 | 94.94 | 50.1 | 25 | 90.4 | 2799 | 194.02 | 70.53 | 35.2 | 109 | 1040.1 | 106.2 | 178.3 | 187.7 | 1.3 | 149.7 | 397.5 | 421.6 | 3116.1 | 5.1797 | 1.7742
SWRI | 96-2-210588-200 | 96.9833 | 94.95 | 50.1 | 25 | 90.4 | 2800 | 193.92 | 70.52 | 35 | 109 | 1038.7 | 104.1 | 178.1 | 187.4 | 1.4 | 146.1 | 398.6 | 422.2 | 3110.3 | 3.9531 | 1.7742
SWRI | 96-2-210588-200 | 97 | 94.95 | 50.1 | 24.9 | 90.5 | 2800 | 193.98 | 70.5 | 35.1 | 109 | 1040.2 | 103.8 | 178.1 | 187.5 | 1.3 | 148.9 | 398.8 | 422.6 | 3110.4 | 4.1953 | 1.7742
SWRI | 96-2-210588-200 | 97.0167 | 94.95 | 50 | 24.9 | 90.6 | 2801 | 194.06 | 70.48 | 35.1 | 109 | 1040 | 103.6 | 178.1 | 187.5 | 1.3 | 146.1 | 397.6 | 421.6 | 3110.5 | 4.0391 | 1.7742
SWRI | 96-2-210588-200 | 97.0333 | 94.97 | 50 | 24.9 | 90.6 | 2800 | 193.92 | 70.52 | 35.1 | 109 | 1039.6 | 107 | 178.2 | 187.5 | 1.3 | 144 | 398.1 | 421.9 | 3116.1 | 4.1719 | 1.7742
SWRI | 96-2-210588-200 | 97.05 | 94.96 | 50 | 24.8 | 90.5 | 2800 | 194.05 | 70.42 | 35.1 | 109 | 1040.9 | 103.3 | 178.3 | 187.6 | 1.3 | 146.3 | 397.3 | 421.1 | 3119.6 | 4.8516 | 1.7742
SWRI | 96-2-210588-200 | 97.0667 | 95.05 | 50 | 24.7 | 90.4 | 2800 | 193.99 | 70.63 | 35.1 | 109 | 1040.6 | 106.1 | 178.3 | 187.6 | 1.3 | 147.7 | 397.2 | 421.1 | 3117.4 | 5.1172 | 1.7742
SWRI | 96-2-210588-200 | 97.0833 | 95.04 | 50 | 24.6 | 90.3 | 2799 | 194.03 | 70.44 | 35.1 | 108.9 | 1040.7 | 106.6 | 178.2 | 187.6 | 1.3 | 145.4 | 397.6 | 421.7 | 3118.9 | 4.0625 | 1.7742
SWRI | 96-2-210588-200 | 97.1 | 95.06 | 50 | 24.7 | 90.6 | 2800 | 193.98 | 70.52 | 35.1 | 108.9 | 1040.8 | 105.3 | 178.2 | 187.5 | 1.3 | 141.6 | 397 | 421.1 | 3115.3 | 4.2578 | 1.7742
SWRI | 96-2-210588-200 | 97.1167 | 95.05 | 50 | 24.8 | 90.7 | 2800 | 193.96 | 70.47 | 35.1 | 109 | 1040.3 | 107.6 | 178.2 | 187.5 | 1.4 | 151 | 395.6 | 419.6 | 3109.4 | 3.9766 | 1.7742
SWRI | 96-2-210588-200 | 97.1333 | 95.07 | 50 | 24.9 | 90.4 | 2801 | 194 | 70.54 | 35.1 | 109 | 1040.4 | 102.8 | 178.1 | 187.4 | 1.4 | 161.4 | 397.8 | 421.6 | 3103 | 4.1484 | 1.7742
SWRI | 96-2-210588-200 | 97.15 | 95.06 | 50 | 24.9 | 90.3 | 2801 | 194 | 70.5 | 35.1 | 109 | 1041.2 | 104.2 | 178.3 | 187.7 | 1.2 | 139.6 | 396.8 | 420.9 | 3110.6 | 4.0859 | 1.7742
SWRI | 96-2-210588-200 | 97.1667 | 95.06 | 50 | 24.9 | 90.5 | 2800 | 194.01 | 70.48 | 35.2 | 109 | 1040.8 | 103.6 | 178.2 | 187.5 | 1.2 | 135.1 | 397.1 | 421 | 3106.2 | 4.0859 | 1.7742
SWRI | 96-2-210588-200 | 97.1833 | 95.06 | 50 | 25.1 | 90.7 | 2801 | 193.89 | 70.56 | 35.2 | 109 | 1039 | 108.5 | 177.9 | 187.2 | 1.4 | 156.9 | 397.3 | 421.4 | 3110.6 | 4.0859 | 1.7742
SWRI | 96-2-210588-200 | 97.2 | 95.05 | 50.1 | 25.1 | 90.5 | 2799 | 194 | 70.44 | 35.1 | 109 | 1040.8 | 107.6 | 178.2 | 187.6 | 1.4 | 155.1 | 396.7 | 421 | 3109.2 | 4.1953 | 1.7742
SWRI | 96-2-210588-200 | 97.2167 | 95.02 | 50 | 25.1 | 90.3 | 2800 | 194.03 | 70.5 | 35.1 | 109 | 1040.8 | 107.9 | 178.2 | 187.5 | 1.3 | 144.3 | 397.3 | 421.4 | 3111.2 | 4.125 | 1.7742
SWRI | 96-2-210588-200 | 97.2333 | 95.04 | 50.1 | 25.1 | 90.4 | 2799 | 193.91 | 70.57 | 35.1 | 109 | 1040.7 | 104.8 | 178.2 | 187.6 | 1.3 | 148.1 | 397 | 421.2 | 3113.6 | 3.9922 | 1.7742
SWRI | 96-2-210588-200 | 97.25 | 95.03 | 50.1 | 25.2 | 90.7 | 2800 | 193.88 | 70.5 | 35.1 | 109 | 1040.7 | 107 | 178.2 | 187.6 | 1.4 | 159.5 | 398.1 | 421.7 | 3109.1 | 5.0312 | 1.7742
SWRI | 96-2-210588-200 | 97.2667 | 95.06 | 50.1 | 25.2 | 90.6 | 2799 | 194.01 | 70.58 | 35.1 | 109 | 1040.4 | 107.4 | 178.3 | 187.7 | 1.3 | 135.2 | 397.8 | 421.4 | 3113.7 | 5.0703 | 1.7742
SWRI | 96-2-210588-200 | 97.2833 | 95.04 | 50.1 | 25.2 | 90.4 | 2800 | 193.99 | 70.47 | 35.2 | 109 | 1040.6 | 103.8 | 178.2 | 187.6 | 1.4 | 155.2 | 397.7 | 421.6 | 3115.3 | 4.3906 | 1.7742
SWRI | 96-2-210588-200 | 97.3 | 95.04 | 50.1 | 25.3 | 90.4 | 2799 | 194 | 70.51 | 35.2 | 109 | 1041.2 | 107.7 | 178.2 | 187.6 | 1.3 | 143.8 | 397.5 | 421.4 | 3101.8 | 4.3672 | 1.7742
SWRI | 96-2-210588-200 | 97.3167 | 95.05 | 50.1 | 25.4 | 90.5 | 2800 | 194.01 | 70.44 | 35.1 | 109 | 1041.3 | 107.1 | 178.1 | 187.5 | 1.3 | 150.1 | 397.3 | 421.1 | 3103.9 | 4.2344 | 1.7742
SWRI | 96-2-210588-200 | 97.3333 | 95.04 | 50.1 | 25.3 | 90.7 | 2801 | 194.07 | 70.57 | 35.1 | 109 | 1040.3 | 105.8 | 178.2 | 187.5 | 1.3 | 152.9 | 397.3 | 421.3 | 3107.1 | 5.0312 | 1.7742
SWRI | 96-2-210588-200 | 97.35 | 95.05 | 50.1 | 25.2 | 90.6 | 2800 | 194.05 | 70.51 | 35.1 | 109.1 | 1040.5 | 108.6 | 178.3 | 187.7 | 1.3 | 139.5 | 396.2 | 420.4 | 3104.1 | 5.0078 | 1.7742
SWRI | 96-2-210588-200 | 97.3667 | 95.04 | 50.1 | 25.3 | 90.3 | 2799 | 194.04 | 70.51 | 35.1 | 109 | 1041 | 104.8 | 178.4 | 187.7 | 1.3 | 141.6 | 397.5 | 421.2 | 3106 | 5.0312 | 1.7742
SWRI | 96-2-210588-200 | 97.3833 | 95.05 | 50.1 | 25.2 | 90.4 | 2801 | 194.05 | 70.47 | 35.1 | 109 | 1040.8 | 105.7 | 178.1 | 187.4 | 1.3 | 139.4 | 397.6 | 421.5 | 3103.3 | 5.1797 | 1.7742
SWRI | 96-2-210588-200 | 97.4 | 95.05 | 50.1 | 25.3 | 90.8 | 2800 | 193.96 | 70.5 | 35.1 | 109 | 1040.8 | 103.9 | 178.2 | 187.5 | 1.3 | 146 | 397.4 | 421.5 | 3096.5 | 5.0078 | 1.7742
SWRI | 96-2-210588-200 | 97.4167 | 95.08 | 50.1 | 25.1 | 90.4 | 2800 | 193.91 | 70.53 | 35 | 109 | 1039.9 | 105.8 | 178 | 187.4 | 1.3 | 144.1 | 397.4 | 421.3 | 3098.6 | 4.0625 | 1.7742
SWRI | 96-2-210588-200 | 97.4333 | 95.06 | 50.1 | 25 | 90.2 | 2802 | 194.08 | 70.49 | 35.1 | 109 | 1039.1 | 105 | 177.9 | 187.2 | 1.3 | 148.2 | 397.7 | 421.6 | 3101.4 | 4.8516 | 1.7742
SWRI | 96-2-210588-200 | 97.45 | 95.06 | 50.1 | 25.1 | 90.6 | 2800 | 194 | 70.54 | 35.1 | 109 | 1040.7 | 104.7 | 178.2 | 187.6 | 1.3 | 148.3 | 397.2 | 421.2 | 3099.6 | 4.3672 | 1.7742
SWRI | 96-2-210588-200 | 97.4667 | 95.06 | 50.1 | 25 | 90.7 | 2802 | 194.07 | 70.5 | 35.1 | 109 | 1039.8 | 105.6 | 178.1 | 187.5 | 1.3 | 148.3 | 397.2 | 421.1 | 3095.6 | 4.1484 | 1.7742
SWRI | 96-2-210588-200 | 97.4833 | 95.06 | 50.1 | 25.1 | 90.4 | 2800 | 193.98 | 70.49 | 35.1 | 109 | 1040.2 | 104 | 178.2 | 187.6 | 1.3 | 141.8 | 397.3 | 421.3 | 3103.1 | 4.0391 | 1.7742
SWRI | 96-2-210588-200 | 97.5 | 95.05 | 50.1 | 25.2 | 90.3 | 2800 | 194.01 | 70.48 | 35.1 | 109 | 1040.7 | 106.6 | 178.3 | 187.6 | 1.2 | 139.7 | 396.8 | 420.9 | 3101.4 | 4.125 | 1.7742
SWRI | 96-2-210588-200 | 97.5167 | 95.05 | 50.1 | 25.2 | 90.5 | 2801 | 193.92 | 70.51 | 35.1 | 109 | 1040.4 | 103.7 | 178.1 | 187.5 | 1.4 | 157.3 | 398.1 | 421.8 | 3097.9 | 4.5234 | 1.7742
SWRI | 96-2-210588-200 | 97.5333 | 95.05 | 50.1 | 25.2 | 90.7 | 2800 | 194.03 | 70.51 | 35 | 109 | 1040.4 | 103.3 | 178.3 | 187.6 | 1.3 | 144 | 396.2 | 419.8 | 3097.9 | 4.3672 | 1.7742
SWRI | 96-2-210588-200 | 97.55 | 95.05 | 50.1 | 25.1 | 90.5 | 2800 | 194.02 | 70.47 | 35 | 109 | 1040.4 | 106.2 | 178.3 | 187.6 | 1.2 | 139.4 | 396.7 | 420.8 | 3095.1 | 4.5469 | 1.7742
SWRI | 96-2-210588-200 | 97.5667 | 95.04 | 50.1 | 25 | 90.3 | 2800 | 194.05 | 70.54 | 35 | 109 | 1040.8 | 104.8 | 178.4 | 187.7 | 1.3 | 144.5 | 397.9 | 421.5 | 3099.7 | 4.1016 | 1.7742
SWRI | 96-2-210588-200 | 97.5833 | 95.06 | 50.1 | 24.9 | 90.4 | 2799 | 193.99 | 70.52 | 35 | 109 | 1041 | 103.8 | 178.3 | 187.7 | 1.3 | 146.1 | 397.1 | 421 | 3094.5 | 4.1016 | 1.7742
SWRI | 96-2-210588-200 | 97.6 | 95.04 | 50.1 | 24.9 | 90.7 | 2800 | 194 | 70.47 | 35 | 109 | 1040.5 | 104.8 | 178.3 | 187.6 | 1.3 | 145.7 | 396.8 | 420.8 | 3093.2 | 5.0469 | 1.7742
SWRI | 96-2-210588-200 | 97.6167 | 95.04 | 50.1 | 24.9 | 90.6 | 2800 | 194.02 | 70.52 | 35 | 109 | 1040 | 105.5 | 178.3 | 187.6 | 1.3 | 146.2 | 397.8 | 421.4 | 3086.7 | 5.0312 | 1.7742
SWRI | 96-2-210588-200 | 97.6333 | 95.04 | 50.1 | 25 | 90.3 | 2801 | 194.12 | 70.48 | 34.9 | 109 | 1039.6 | 106.3 | 178.2 | 187.5 | 1.3 | 141.8 | 396.9 | 421 | 3090.6 | 4.0625 | 1.7742
SWRI | 96-2-210588-200 | 97.65 | 95.04 | 50.1 | 25 | 90.3 | 2800 | 194.02 | 70.51 | 35 | 109 | 1040.3 | 103 | 178.2 | 187.5 | 1.3 | 141.6 | 398 | 421.2 | 3092.9 | 5.25 | 1.7742
SWRI | 96-2-210588-200 | 97.6667 | 95.05 | 50.1 | 25.1 | 90.7 | 2802 | 193.99 | 70.52 | 35 | 109 | 1040 | 104.6 | 178.2 | 187.5 | 1.4 | 152.9 | 398.5 | 422 | 3091.7 | 4.1719 | 1.7742
SWRI | 96-2-210588-200 | 97.6833 | 95.05 | 50.1 | 25 | 90.6 | 2800 | 193.98 | 70.52 | 34.9 | 109.1 | 1040 | 107 | 178.2 | 187.5 | 1.4 | 148.5 | 396.3 | 420.1 | 3086.6 | 4.125 | 1.7742
SWRI | 96-2-210588-200 | 97.7 | 95.05 | 50.1 | 25 | 90.3 | 2801 | 194.08 | 70.49 | 35 | 109 | 1039.9 | 106.5 | 178.3 | 187.6 | 1.3 | 146.2 | 397.4 | 421.4 | 3088.8 | 4.8516 | 1.7742
SWRI | 96-2-210588-200 | 97.7167 | 95.05 | 50.1 | 25 | 90.3 | 2800 | 194 | 70.49 | 34.9 | 109 | 1040.1 | 104.8 | 178.3 | 187.6 | 1.4 | 150.6 | 397.5 | 421.3 | 3082 | 4.6328 | 1.7742
SWRI | 96-2-210588-200 | 97.7333 | 95.06 | 50.1 | 25.1 | 90.7 | 2800 | 193.97 | 70.53 | 35 | 109 | 1040 | 105.5 | 178.2 | 187.5 | 1.3 | 153.4 | 397.8 | 421.4 | 3081.3 | 3.9766 | 1.7742
SWRI | 96-2-210588-200 | 97.75 | 95.06 | 50.1 | 25.1 | 90.6 | 2799 | 194.01 | 70.54 | 34.9 | 109.1 | 1040.1 | 107.4 | 178.3 | 187.6 | 1.3 | 143.7 | 397.7 | 421.4 | 3081.9 | 4.0859 | 1.7742
SWRI | 96-2-210588-200 | 97.7667 | 95.06 | 50 | 25 | 90.4 | 2800 | 194.01 | 70.45 | 34.9 | 109 | 1039.6 | 106.1 | 178.2 | 187.5 | 1.4 | 155.1 | 397.4 | 421.5 | 3089.7 | 4.4531 | 1.7742
SWRI | 96-2-210588-200 | 97.7833 | 95.05 | 50 | 25 | 90.4 | 2800 | 194.01 | 70.5 | 34.9 | 109.1 | 1039.4 | 103.4 | 178.2 | 187.5 | 1.4 | 152.9 | 398.1 | 421.7 | 3078.1 | 4.9844 | 1.7742
SWRI | 96-2-210588-200 | 97.8 | 95.06 | 50 | 25 | 90.6 | 2799 | 193.99 | 70.54 | 34.9 | 109 | 1040.2 | 103.8 | 178.3 | 187.6 | 1.3 | 142.5 | 396.1 | 419.7 | 3080.8 | 5.25 | 1.7742
SWRI | 96-2-210588-200 | 97.8167 | 95.04 | 50.1 | 25.1 | 90.7 | 2800 | 193.98 | 70.52 | 35 | 109 | 1039.8 | 103.9 | 178.2 | 187.6 | 1.3 | 143.1 | 397.2 | 421.1 | 3093.4 | 4.0391 | 1.7742
SWRI | 96-2-210588-200 | 97.8333 | 95.05 | 50.1 | 25.1 | 90.5 | 2799 | 193.93 | 70.52 | 35 | 109.1 | 1040.2 | 104.9 | 178.2 | 187.5 | 1.3 | 139.4 | 397 | 420.9 | 3084 | 3.9766 | 1.7742
SWRI | 96-2-210588-200 | 97.85 | 95.03 | 50.1 | 25.1 | 90.3 | 2799 | 193.96 | 70.5 | 35 | 109 | 1039.9 | 106.4 | 178.3 | 187.7 | 1.4 | 159.5 | 397.7 | 421.5 | 3084.4 | 4.2344 | 1.7742
SWRI | 96-2-210588-200 | 97.8667 | 94.95 | 50.1 | 25 | 90.4 | 2799 | 194.03 | 70.47 | 34.9 | 109 | 1040.3 | 105 | 178.3 | 187.7 | 1.3 | 142.9 | 397.4 | 421.3 | 3080.6 | 4.875 | 1.7742
SWRI | 96-2-210588-200 | 97.8833 | 94.95 | 50.1 | 25 | 90.7 | 2799 | 193.82 | 70.55 | 35 | 109 | 1039.2 | 105.9 | 178.2 | 187.5 | 1.4 | 157.4 | 397.6 | 421.6 | 3089.2 | 4.0859 | 1.7742
SWRI | 96-2-210588-200 | 97.9 | 94.95 | 50.1 | 25 | 90.6 | 2801 | 194.11 | 70.42 | 35 | 109 | 1039.4 | 103.1 | 178.2 | 187.6 | 1.3 | 143 | 396.9 | 421 | 3086.7 | 4.0625 | 1.7742
SWRI | 96-2-210588-200 | 97.9167 | 94.95 | 50.1 | 25 | 90.4 | 2800 | 194.01 | 70.58 | 35 | 109 | 1039.6 | 103.8 | 178.3 | 187.6 | 1.2 | 135 | 397.8 | 421.2 | 3079.8 | 4.2188 | 1.7742
SWRI | 96-2-210588-200 | 97.9333 | 94.94 | 50.1 | 25 | 90.4 | 2800 | 194.03 | 70.47 | 35 | 109 | 1039 | 103.6 | 178.2 | 187.5 | 1.4 | 150.6 | 397.7 | 421.6 | 3071.9 | 5.0312 | 1.7742
SWRI | 96-2-210588-200 | 97.95 | 94.94 | 50.1 | 25.1 | 90.6 | 2800 | 194.04 | 70.51 | 34.9 | 109 | 1039.9 | 105.3 | 178.3 | 187.6 | 1.3 | 139.7 | 398.1 | 421.5 | 3077 | 4.4141 | 1.7742
SWRI | 96-2-210588-200 | 97.9667 | 94.94 | 50.1 | 25.1 | 90.7 | 2800 | 194.02 | 70.53 | 34.9 | 109.1 | 1039.9 | 105.4 | 178.3 | 187.7 | 1.2 | 141.6 | 396.7 | 421.1 | 3082 | 4.3438 | 1.7742
SWRI | 96-2-210588-200 | 97.9833 | 94.94 | 50.1 | 25 | 90.4 | 2801 | 193.96 | 70.53 | 35 | 109 | 1038.9 | 106.7 | 178 | 187.4 | 1.3 | 148.2 | 396.2 | 420.2 | 3079.1 | 4.0859 | 1.7742
SWRI | 96-2-210588-200 | 98 | 94.94 | 50.1 | 25 | 90.3 | 2800 | 194.04 | 70.44 | 34.9 | 109 | 1039.3 | 107.2 | 178.2 | 187.6 | 1.3 | 146.3 | 396.9 | 421.1 | 3073.6 | 5.0312 | 1.7742
SWRI | 96-2-210588-200 | 98.0167 | 94.94 | 50.1 | 25 | 90.6 | 2800 | 193.93 | 70.55 | 34.9 | 109 | 1039 | 103.9 | 178.2 | 187.6 | 1.4 | 158.2 | 397.3 | 421.3 | 3074.2 | 4.1484 | 1.7742
SWRI | 96-2-210588-200 | 98.0333 | 94.94 | 50 | 24.9 | 90.6 | 2801 | 193.97 | 70.54 | 34.9 | 109 | 1039.3 | 107.5 | 178.1 | 187.4 | 1.3 | 144 | 396.8 | 420.7 | 3076 | 4.5859 | 1.7742
SWRI | 96-2-210588-200 | 98.05 | 94.94 | 50.1 | 24.9 | 90.6 | 2800 | 194.09 | 70.54 | 34.9 | 109 | 1040 | 107.7 | 178.4 | 187.7 | 1.2 | 138.1 | 397.4 | 421.2 | 3079.3 | 4.0625 | 1.7742
SWRI | 96-2-210588-200 | 98.0667 | 94.93 | 50 | 24.9 | 90.3 | 2801 | 194.02 | 70.48 | 35 | 109 | 1039.6 | 104.5 | 178.3 | 187.7 | 1.4 | 149 | 397.1 | 421.2 | 3074.9 | 5.1562 | 1.7742
SWRI | 96-2-210588-200 | 98.0833 | 94.93 | 50.1 | 24.9 | 90.3 | 2801 | 193.97 | 70.56 | 34.9 | 109 | 1037.3 | 103.4 | 177.9 | 187.3 | 1.3 | 145.3 | 397.7 | 421.4 | 3069.7 | 4.0625 | 1.7742
SWRI | 96-2-210588-200 | 98.1 | 94.93 | 50.1 | 25 | 90.6 | 2800 | 194.02 | 70.51 | 34.9 | 109 | 1040.2 | 106 | 178.3 | 187.6 | 1.3 | 147.7 | 397.7 | 421.3 | 3072.6 | 4.0625 | 1.7742
SWRI | 96-2-210588-200 | 98.1167 | 94.93 | 50.1 | 25.1 | 90.7 | 2801 | 194.06 | 70.5 | 34.9 | 109 | 1039.7 | 104.5 | 178.2 | 187.6 | 1.3 | 144 | 393 | 416.5 | 3075.2 | 4.8281 | 1.7742
SWRI | 96-2-210588-200 | 98.1333 | 94.93 | 50.1 | 25.2 | 90.4 | 2800 | 194.04 | 70.47 | 35 | 109 | 1039.8 | 105 | 178.2 | 187.5 | 1.2 | 135.6 | 397.1 | 421.1 | 3072.2 | 4.9609 | 1.7742
SWRI | 96-2-210588-200 | 98.15 | 94.93 | 50.1 | 25.3 | 90.3 | 2799 | 193.91 | 70.54 | 35 | 109 | 1039.5 | 107.3 | 178.2 | 187.6 | 1.3 | 144.6 | 397.1 | 421.2 | 3064.1 | 4.8516 | 1.7742
SWRI | 96-2-210588-200 | 98.1667 | 94.93 | 50.1 | 25.4 | 90.6 | 2800 | 193.99 | 70.46 | 35.1 | 109 | 1039.2 | 107.7 | 178.3 | 187.6 | 1.4 | 156.8 | 398.1 | 421.8 | 3072.6 | 4.1016 | 1.7742
SWRI | 96-2-210588-200 | 98.1833 | 94.93 | 50.1 | 25.3 | 90.7 | 2801 | 194.04 | 70.58 | 35 | 109 | 1039.8 | 107.3 | 178.2 | 187.6 | 1.3 | 146 | 397.3 | 421 | 3066.2 | 4.5469 | 1.7742
SWRI | 96-2-210588-200 | 98.2 | 94.93 | 50.1 | 25.2 | 90.4 | 2801 | 193.96 | 70.49 | 35 | 109 | 1039.9 | 104.7 | 178.1 | 187.4 | 1.4 | 157.4 | 397.7 | 421.7 | 3067.2 | 4.125 | 1.7742
SWRI | 96-2-210588-200 | 98.2167 | 94.93 | 50.1 | 25.1 | 90.3 | 2800 | 194.07 | 70.56 | 35.1 | 109 | 1039.7 | 106 | 178.3 | 187.6 | 1.3 | 139.9 | 397.1 | 420.8 | 3065.4 | 4.2188 | 1.7742
SWRI | 96-2-210588-200 | 98.2333 | 94.93 | 50 | 25.2 | 90.5 | 2801 | 194.02 | 70.51 | 35.1 | 109 | 1039.4 | 104.8 | 178.1 | 187.5 | 1.3 | 154.9 | 397.2 | 421.4 | 3056.3 | 4.0391 | 1.7742
SWRI | 96-2-210588-200 | 98.25 | 94.93 | 49.9 | 25.3 | 90.7 | 2800 | 194.12 | 70.54 | 35.1 | 109 | 1039.7 | 106 | 178.3 | 187.6 | 1.3 | 148.5 | 397.7 | 421.6 | 3060.9 | 4.8516 | 1.7742
SWRI | 96-2-210588-200 | 98.2667 | 94.92 | 49.9 | 25.2 | 90.6 | 2800 | 194 | 70.49 | 35 | 109 | 1039.7 | 104.6 | 178.3 | 187.6 | 1.4 | 156.9 | 397.5 | 421.2 | 3065.4 | 3.9062 | 1.7742
SWRI | 96-2-210588-200 | 98.2833 | 94.93 | 49.8 | 25.2 | 90.4 | 2801 | 194.08 | 70.48 | 35.1 | 109.1 | 1039.6 | 104.6 | 178.2 | 187.5 | 1.3 | 141.7 | 397.8 | 421.5 | 3058.3 | 4.4766 | 1.7742
SWRI | 96-2-210588-200 | 98.3 | 94.94 | 49.8 | 25.2 | 90.3 | 2800 | 193.89 | 70.49 | 35.1 | 109 | 1040.1 | 104.8 | 178.1 | 187.4 | 1.3 | 143.4 | 397.4 | 421.3 | 3063.7 | 4.4375 | 1.7742
SWRI | 96-2-210588-200 | 98.3167 | 94.93 | 49.8 | 25.2 | 90.5 | 2800 | 194.02 | 70.49 | 35.1 | 109 | 1040.4 | 105.7 | 178.2 | 187.5 | 1.2 | 139.4 | 397.5 | 421.2 | 3073 | 4.3672 | 1.7742
SWRI | 96-2-210588-200 | 98.3333 | 94.94 | 49.9 | 25.1 | 90.7 | 2800 | 193.96 | 70.51 | 35.1 | 109 | 1039.7 | 106.4 | 178.2 | 187.6 | 1.3 | 146.2 | 397.5 | 421.4 | 3069.3 | 4.4375 | 1.7742
SWRI | 96-2-210588-200 | 98.35 | 94.93 | 49.9 | 25.1 | 90.5 | 2800 | 194.07 | 70.49 | 35.1 | 109 | 1040.1 | 105.4 | 178.3 | 187.6 | 1.3 | 146.2 | 397.8 | 421.5 | 3065.9 | 4.5234 | 1.7742
SWRI | 96-2-210588-200 | 98.3667 | 94.94 | 49.8 | 25 | 90.3 | 2800 | 193.92 | 70.47 | 35 | 109 | 1040.9 | 106.8 | 178.2 | 187.5 | 1.3 | 143.9 | 397.7 | 421.3 | 3064.2 | 4.8516 | 1.7742
SWRI | 96-2-210588-200 | 98.3833 | 94.92 | 49.8 | 24.9 | 90.4 | 2800 | 194.03 | 70.53 | 35 | 109 | 1039.6 | 104.1 | 178.3 | 187.6 | 1.3 | 143.9 | 397.5 | 421.3 | 3059.7 | 4.4141 | 1.7742
SWRI | 96-2-210588-200 | 98.4 | 94.93 | 49.8 | 25 | 90.7 | 2800 | 194.03 | 70.5 | 35 | 109 | 1039.3 | 105.3 | 178.2 | 187.5 | 1.3 | 150.1 | 398.3 | 422 | 3059.7 | 4.2344 | 1.7742
SWRI | 96-2-210588-200 | 98.4167 | 94.93 | 49.8 | 25 | 90.6 | 2800 | 194.01 | 70.52 | 34.8 | 109 | 1038.4 | 105.6 | 178.2 | 187.5 | 1.3 | 144.2 | 397.5 | 421.2 | 3058.3 | 5.0078 | 1.7742
SWRI | 96-2-210588-200 | 98.4333 | 94.92 | 49.8 | 25 | 90.4 | 2799 | 194.04 | 70.52 | 34.8 | 108.9 | 1039.7 | 103.8 | 178.4 | 187.7 | 1.2 | 137.3 | 397.3 | 421 | 3065.6 | 4.4375 | 1.7742
SWRI | 96-2-210588-200 | 98.45 | 94.92 | 49.7 | 24.9 | 90.3 | 2800 | 193.96 | 70.44 | 34.8 | 108.9 | 1040.2 | 106.8 | 178.2 | 187.5 | 1.3 | 143.8 | 397.6 | 421.3 | 3054.1 | 4.2812 | 1.7742
SWRI | 96-2-210588-200 | 98.4667 | 95 | 49.7 | 24.9 | 90.5 | 2799 | 193.96 | 70.49 | 34.8 | 108.9 | 1039.8 | 105.4 | 178.4 | 187.8 | 1.2 | 141.9 | 396.7 | 420.6 | 3058.3 | 4.1953 | 1.7742
SWRI | 96-2-210588-200 | 98.4833 | 95 | 49.8 | 24.8 | 90.6 | 2800 | 193.97 | 70.6 | 34.8 | 108.9 | 1039.7 | 103.5 | 178.3 | 187.7 | 1.3 | 148.1 | 397.5 | 421 | 3058.9 | 4.6328 | 1.7742
SWRI | 96-2-210588-200 | 98.5 | 95 | 49.8 | 24.9 | 90.6 | 2801 | 194.11 | 70.46 | 34.8 | 108.9 | 1038.7 | 103.7 | 178.3 | 187.6 | 1.3 | 143.8 | 397.6 | 421.1 | 3053.7 | 4.5234 | 1.7742
SWRI | 96-2-210588-200 | 98.5167 | 95.01 | 49.8 | 25 | 90.4 | 2800 | 194.05 | 70.56 | 34.8 | 109 | 1038.6 | 105.3 | 178.3 | 187.6 | 1.3 | 143.9 | 397.2 | 421.2 | 3053.9 | 5.0078 | 1.7742
SWRI | 96-2-210588-200 | 98.5333 | 95 | 49.7 | 24.9 | 90.3 | 2801 | 193.97 | 70.48 | 34.8 | 108.9 | 1038.2 | 105.7 | 178.2 | 187.6 | 1.3 | 146.6 | 397.5 | 421.7 | 3056 | 4.0625 | 1.7742
SWRI | 96-2-210588-200 | 98.55 | 94.99 | 49.7 | 24.9 | 90.6 | 2801 | 194 | 70.48 | 34.8 | 108.9 | 1038 | 103 | 178.3 | 187.6 | 1.3 | 148.3 | 397.6 | 421.5 | 3065.1 | 5.0703 | 1.7742
SWRI | 96-2-210588-200 | 98.5667 | 94.99 | 49.7 | 24.9 | 90.7 | 2799 | 193.96 | 70.46 | 34.7 | 109 | 1038.6 | 102.6 | 178.4 | 187.6 | 1.3 | 144.2 | 396.8 | 420.8 | 3052.5 | 3.9297 | 1.7742
SWRI | 96-2-210588-200 | 98.5833 | 94.98 | 49.7 | 24.8 | 90.4 | 2801 | 194.06 | 70.5 | 34.7 | 109 | 1038.6 | 103.7 | 178.1 | 187.5 | 1.3 | 143.8 | 397.3 | 421.1 | 3057 | 4.8281 | 1.7742
SWRI | 96-2-210588-200 | 98.6 | 95 | 49.7 | 24.8 | 90.3 | 2800 | 194.04 | 70.53 | 34.7 | 108.9 | 1038.3 | 106.6 | 178.3 | 187.7 | 1.3 | 145.7 | 396.6 | 420.4 | 3050.6 | 4.875 | 1.7742
SWRI | 96-2-210588-200 | 98.6167 | 94.99 | 49.7 | 24.7 | 90.6 | 2800 | 193.97 | 70.52 | 34.7 | 108.9 | 1038.9 | 103.5 | 178.2 | 187.5 | 1.3 | 141.2 | 397.3 | 421.3 | 3051.4 | 4.8516 | 1.7742
SWRI | 96-2-210588-200 | 98.6333 | 94.99 | 49.7 | 24.8 | 90.7 | 2800 | 194.01 | 70.53 | 34.7 | 108.9 | 1038.9 | 105.3 | 178.3 | 187.7 | 1.3 | 143.9 | 396.8 | 420.9 | 3051.7 | 4.9844 | 1.7742
SWRI | 96-2-210588-200 | 98.65 | 94.99 | 49.7 | 24.7 | 90.4 | 2801 | 193.99 | 70.43 | 34.7 | 109 | 1038.5 | 106 | 178.2 | 187.6 | 1.3 | 143.8 | 396.9 | 421 | 3060.1 | 4.9219 | 1.7742
SWRI | 96-2-210588-200 | 98.6667 | 95 | 49.7 | 24.8 | 90.3 | 2799 | 193.88 | 70.59 | 34.7 | 108.9 | 1037.2 | 104.4 | 178.1 | 187.5 | 1.4 | 150.6 | 397.2 | 421.3 | 3052 | 4.8047 | 1.7742
SWRI | 96-2-210588-200 | 98.6833 | 95 | 49.7 | 24.9 | 90.5 | 2800 | 193.97 | 70.48 | 34.8 | 108.9 | 1037.7 | 106.1 | 178.3 | 187.7 | 1.3 | 139.9 | 396.5 | 420.1 | 3051.4 | 4.8281 | 1.7742
SWRI | 96-2-210588-200 | 98.7 | 95 | 49.8 | 25 | 90.7 | 2800 | 193.9 | 70.48 | 34.8 | 109 | 1037.9 | 105.2 | 178.2 | 187.5 | 1.4 | 152.8 | 397.7 | 421.4 | 3048.6 | 4.5469 | 1.7742
SWRI | 96-2-210588-200 | 98.7167 | 95 | 49.8 | 25 | 90.5 | 2800 | 194.04 | 70.5 | 34.8 | 109 | 1037.6 | 103.4 | 178.3 | 187.7 | 1.3 | 148.4 | 397.8 | 421.6 | 3043.2 | 4.0859 | 1.7742
SWRI | 96-2-210588-200 | 98.7333 | 94.99 | 49.9 | 25 | 90.3 | 2800 | 194.06 | 70.52 | 34.7 | 109 | 1037.8 | 103.2 | 178.3 | 187.7 | 1.3 | 146.3 | 396.7 | 420.5 | 3041.4 | 4.0859 | 1.7742
SWRI | 96-2-210588-200 | 98.75 | 95 | 50 | 25 | 90.5 | 2800 | 194.04 | 70.48 | 34.9 | 109 | 1038.1 | 103.3 | 178.4 | 187.7 | 1.2 | 140 | 397.6 | 421.2 | 3045.4 | 4.2344 | 1.7742
SWRI | 96-2-210588-200 | 98.7667 | 95.01 | 50 | 25.1 | 90.8 | 2800 | 193.92 | 70.49 | 34.9 | 109 | 1038.1 | 105 | 178.2 | 187.6 | 1.3 | 146.7 | 397.2 | 421.3 | 3042.6 | 4.0625 | 1.7742
SWRI | 96-2-210588-200 | 98.7833 | 95.01 | 50 | 25.1 | 90.5 | 2800 | 194.07 | 70.49 | 34.9 | 109 | 1038.6 | 104 | 178.3 | 187.7 | 1.3 | 139.6 | 397.2 | 421.1 | 3041.5 | 4.5234 | 1.7742
SWRI | 96-2-210588-200 | 98.8 | 95.01 | 50 | 25.1 | 90.3 | 2801 | 194.06 | 70.51 | 34.9 | 109 | 1038 | 103 | 178.3 | 187.7 | 1.3 | 146 | 397.5 | 421.4 | 3043.1 | 4.0859 | 1.7742
SWRI | 96-2-210588-200 | 98.8167 | 95.01 | 50 | 25 | 90.5 | 2799 | 193.92 | 70.54 | 34.9 | 109 | 1039.1 | 106.2 | 178.3 | 187.6 | 1.3 | 140.2 | 397 | 421 | 3034.7 | 4.2188 | 1.7742
SWRI | 96-2-210588-200 | 98.8333 | 95.01 | 50 | 25 | 90.7 | 2800 | 194.01 | 70.47 | 34.8 | 109 | 1038.4 | 103.5 | 178.3 | 187.6 | 1.4 | 152.2 | 397.7 | 421.6 | 3038.1 | 4.0156 | 1.7742
SWRI | 96-2-210588-200 | 98.85 | 95.02 | 50 | 24.9 | 90.5 | 2801 | 194.02 | 70.51 | 34.9 | 109.1 | 1038.8 | 106.7 | 178.3 | 187.6 | 1.3 | 142.6 | 397 | 420.8 | 3042.6 | 4.9844 | 1.7742
SWRI | 96-2-210588-200 | 98.8667 | 95.02 | 50 | 25 | 90.3 | 2801 | 194.03 | 70.48 | 34.9 | 109 | 1038.9 | 104.5 | 178.2 | 187.6 | 1.2 | 138.6 | 397.4 | 421.5 | 3044.6 | 3.9297 | 1.7742
SWRI | 96-2-210588-200 | 98.8833 | 95.02 | 50 | 24.9 | 90.4 | 2800 | 193.99 | 70.54 | 34.9 | 109 | 1039.3 | 104.8 | 178.3 | 187.7 | 1.3 | 148.5 | 397.8 | 421.4 | 3043.5 | 4.0859 | 1.7742
SWRI | 96-2-210588-200 | 98.9 | 95.03 | 50 | 25 | 90.7 | 2798 | 193.93 | 70.46 | 34.9 | 109 | 1039.7 | 105.3 | 178.3 | 187.7 | 1.3 | 145.1 | 397.4 | 421.1 | 3046.8 | 4.2188 | 1.7742
SWRI | 96-2-210588-200 | 98.9167 | 95.03 | 50 | 24.9 | 90.6 | 2799 | 193.99 | 70.46 | 35 | 109 | 1039 | 106.9 | 178.4 | 187.7 | 1.3 | 149.8 | 397.3 | 420.8 | 3042.6 | 4.0156 | 1.7742
SWRI | 96-2-210588-200 | 98.9333 | 95.02 | 50 | 25 | 90.4 | 2801 | 194.09 | 70.52 | 35 | 109 | 1038.7 | 107.8 | 178.1 | 187.5 | 1.4 | 155 | 398 | 422 | 3040.1 | 3.9062 | 1.7742
SWRI | 96-2-210588-200 | 98.95 | 95 | 50 | 24.9 | 90.4 | 2801 | 194.01 | 70.5 | 35 | 109 | 1038.9 | 103.9 | 178.2 | 187.5 | 1.2 | 141.6 | 397.6 | 421.5 | 3040 | 4.8516 | 1.7742
SWRI | 96-2-210588-200 | 98.9667 | 95.01 | 50 | 25 | 90.6 | 2800 | 193.99 | 70.5 | 35 | 109.1 | 1039.5 | 106.3 | 178.4 | 187.7 | 1.2 | 138.2 | 397.4 | 421.3 | 3038.4 | 4.8516 | 1.7742
SWRI | 96-2-210588-200 | 98.9833 | 95.01 | 50 | 25 | 90.6 | 2800 | 193.95 | 70.55 | 35.1 | 109.1 | 1039.6 | 108.3 | 178.2 | 187.6 | 1.3 | 142.7 | 397.4 | 421.4 | 3045.5 | 5.0312 | 1.7742
SWRI | 96-2-210588-200 | 99 | 95.01 | 50 | 25.1 | 90.4 | 2800 | 193.99 | 70.54 | 35.1 | 109.1 | 1039.6 | 105.3 | 178.3 | 187.6 | 1.3 | 146.1 | 395.8 | 419.6 | 3041.8 | 4.2188 | 1.7742
SWRI | 96-2-210588-200 | 99.0167 | 95 | 50 | 25 | 90.3 | 2800 | 194.05 | 70.48 | 35.1 | 109 | 1039.8 | 103.8 | 178.3 | 187.6 | 1.2 | 148.3 | 397.8 | 421.1 | 3038.6 | 4.8516 | 1.7742
SWRI | 96-2-210588-200 | 99.0333 | 94.99 | 50.1 | 25.1 | 90.5 | 2799 | 193.98 | 70.48 | 35.1 | 109 | 1040.1 | 109.5 | 178.3 | 187.6 | 1.2 | 144.9 | 397.5 | 421.2 | 3046.7 | 4.4375 | 1.7742
SWRI | 96-2-210588-200 | 99.05 | 95 | 50 | 25.1 | 90.7 | 2801 | 193.97 | 70.47 | 35.2 | 109.1 | 1039.6 | 106.7 | 178.2 | 187.5 | 1.3 | 141.7 | 397.3 | 421.2 | 3037.8 | 4.5469 | 1.7742
SWRI | 96-2-210588-200 | 99.0667 | 95.01 | 50.1 | 25.1 | 90.5 | 2801 | 194.09 | 70.56 | 35.2 | 109 | 1039.6 | 103.7 | 178.3 | 187.7 | 1.2 | 138.2 | 396.1 | 420 | 3043.7 | 4.0156 | 1.7742
SWRI | 96-2-210588-200 | 99.0833 | 95 | 50.1 | 25 | 90.3 | 2800 | 194.03 | 70.42 | 35.2 | 109 | 1040 | 104.7 | 178.5 | 187.8 | 1.2 | 136.7 | 397.6 | 421.3 | 3037.8 | 5.25 | 1.7742
SWRI | 96-2-210588-200 | 99.1 | 95 | 50.1 | 25.1 | 90.4 | 2800 | 193.95 | 70.56 | 35.2 | 109 | 1039.2 | 106 | 178.3 | 187.6 | 1.3 | 143.2 | 397.6 | 421.5 | 3031.7 | 5.0703 | 1.7742
SWRI | 96-2-210588-200 | 99.1167 | 95 | 50.1 | 25.2 | 90.7 | 2800 | 194.04 | 70.46 | 35.2 | 109 | 1039.6 | 103.7 | 178.3 | 187.6 | 1.3 | 139.4 | 397.7 | 421.4 | 3040.5 | 3.9922 | 1.7742
SWRI | 96-2-210588-200 | 99.1333 | 95 | 50.1 | 25 | 90.6 | 2800 | 193.96 | 70.45 | 35.2 | 109 | 1039.4 | 105 | 178.3 | 187.7 | 1.3 | 145.1 | 397.5 | 421.2 | 3037.3 | 5.0078 | 1.7742
SWRI | 96-2-210588-200 | 99.15 | 94.99 | 50.1 | 25 | 90.4 | 2801 | 193.96 | 70.54 | 35.2 | 109 | 1039.1 | 103.9 | 178.1 | 187.5 | 1.3 | 146.8 | 398 | 421.5 | 3034.4 | 4.1484 | 1.7742
SWRI | 96-2-210588-200 | 99.1667 | 94.98 | 50.1 | 25 | 90.3 | 2800 | 194.05 | 70.55 | 35.2 | 109 | 1039.7 | 106.5 | 178.4 | 187.7 | 1.3 | 150.7 | 397.1 | 421 | 3035.4 | 4.8516 | 1.7742
SWRI | 96-2-210588-200 | 99.1833 | 94.98 | 50.1 | 25.1 | 90.5 | 2800 | 194.01 | 70.46 | 35.2 | 109 | 1039.3 | 103.5 | 178.4 | 187.8 | 1.3 | 144 | 393.4 | 417 | 3035.3 | 5.0469 | 1.7742
SWRI | 96-2-210588-200 | 99.2 | 94.99 | 50.1 | 25 | 90.7 | 2800 | 194.03 | 70.53 | 35.2 | 109.1 | 1038.9 | 103.6 | 178.3 | 187.6 | 1.3 | 135.4 | 397.9 | 421.6 | 3030.3 | 5.0703 | 1.7742
SWRI | 96-2-210588-200 | 99.2167 | 94.98 | 50.1 | 25 | 90.5 | 2801 | 194.11 | 70.47 | 35.3 | 109.1 | 1039.2 | 107.3 | 178.2 | 187.6 | 1.3 | 142.3 | 397.6 | 421.4 | 3030.3 | 4.0859 | 1.7742
SWRI | 96-2-210588-200 | 99.2333 | 94.98 | 50.1 | 25 | 90.3 | 2800 | 194.02 | 70.48 | 35.2 | 109.1 | 1040 | 105.9 | 178.3 | 187.7 | 1.3 | 150.5 | 397.2 | 421 | 3030.6 | 4.875 | 1.7742
SWRI | 96-2-210588-200 | 99.25 | 94.99 | 50.1 | 25.1 | 90.4 | 2800 | 194.02 | 70.47 | 35.3 | 109.1 | 1040 | 104.9 | 178.4 | 187.7 | 1.3 | 146.2 | 396.9 | 420.9 | 3026.9 | 5.1172 | 1.7742
SWRI | 96-2-210588-200 | 99.2667 | 94.98 | 50.1 | 25 | 90.7 | 2799 | 193.95 | 70.49 | 35.2 | 109.1 | 1040.9 | 103.7 | 178.5 | 187.8 | 1.3 | 138.1 | 397.1 | 420.9 | 3035.3 | 4.1016 | 1.7742
SWRI | 96-2-210588-200 | 99.2833 | 94.97 | 50.1 | 25 | 90.6 | 2800 | 194.06 | 70.48 | 35.2 | 109.1 | 1040.1 | 103.6 | 178.4 | 187.7 | 1.3 | 152.3 | 396.9 | 420.9 | 3033.2 | 4.3672 | 1.7742
SWRI | 96-2-210588-200 | 99.3 | 94.97 | 50.1 | 25 | 90.3 | 2799 | 193.97 | 70.45 | 35.2 | 109.1 | 1040 | 103.6 | 178.3 | 187.7 | 1.3 | 150.6 | 396.7 | 420.7 | 3028.9 | 4.2578 | 1.7742
SWRI | 96-2-210588-200 | 99.3167 | 94.97 | 50.1 | 25 | 90.3 | 2800 | 194.09 | 70.52 | 35.2 | 109 | 1039.4 | 104.6 | 178.4 | 187.7 | 1.3 | 144.2 | 397.5 | 421.5 | 3026.9 | 5.0703 | 1.7742
SWRI | 96-2-210588-200 | 99.3333 | 94.96 | 50.1 | 25 | 90.7 | 2800 | 194.08 | 70.45 | 35.2 | 109.1 | 1039.7 | 106.9 | 178.3 | 187.6 | 1.3 | 142.2 | 397.7 | 421.4 | 3032.4 | 4.5 | 1.7742
SWRI | 96-2-210588-200 | 99.35 | 94.96 | 50.1 | 25 | 90.6 | 2800 | 194.01 | 70.52 | 35.2 | 109 | 1039.6 | 103.3 | 178.4 | 187.7 | 1.3 | 146.2 | 397.1 | 421.1 | 3026.3 | 4.5234 | 1.7742
SWRI | 96-2-210588-200 | 99.3667 | 94.95 | 50.1 | 25 | 90.3 | 2800 | 194.03 | 70.49 | 35.1 | 108.9 | 1039.8 | 106.5 | 178.3 | 187.7 | 1.3 | 148.2 | 397.6 | 421.5 | 3026.1 | 4.2344 | 1.7742
SWRI | 96-2-210588-200 | 99.3833 | 94.95 | 50.1 | 25 | 90.4 | 2800 | 194.02 | 70.52 | 35.1 | 108.9 | 1039.6 | 106.6 | 178.4 | 187.7 | 1.3 | 141.5 | 397.4 | 421.5 | 3023.6 | 4.1016 | 1.7742
SWRI | 96-2-210588-200 | 99.4 | 95.12 | 50.1 | 24.9 | 90.7 | 2800 | 194.01 | 70.44 | 35.1 | 108.9 | 1040 | 106.1 | 178.3 | 187.6 | 1.2 | 137.5 | 398.1 | 421.8 | 3016.9 | 4.0391 | 1.7742
SWRI | 96-2-210588-200 | 99.4167 | 95.11 | 50 | 24.8 | 90.6 | 2801 | 194.01 | 70.49 | 35.1 | 108.9 | 1038.7 | 105.3 | 178.2 | 187.6 | 1.3 | 139.2 | 396.5 | 420.6 | 3017.2 | 3.9922 | 1.7742
SWRI | 96-2-210588-200 | 99.4333 | 95.11 | 50 | 24.8 | 90.3 | 2799 | 194.02 | 70.56 | 35.1 | 108.9 | 1039.7 | 105.3 | 178.3 | 187.7 | 1.3 | 141.8 | 396.8 | 420.3 | 3029.2 | 5.0469 | 1.7742
SWRI | 96-2-210588-200 | 99.45 | 95.11 | 50 | 24.9 | 90.3 | 2800 | 193.93 | 70.52 | 35.1 | 108.8 | 1039.1 | 103.5 | 178.3 | 187.6 | 1.3 | 146.3 | 397.8 | 421.7 | 3024.4 | 4.3281 | 1.7742
SWRI | 96-2-210588-200 | 99.4667 | 95.12 | 50 | 24.9 | 90.6 | 2800 | 194.06 | 70.47 | 35.1 | 108.8 | 1039.4 | 104.1 | 178.4 | 187.7 | 1.3 | 139.3 | 396.9 | 421.1 | 3022.7 | 4.4141 | 1.7742
SWRI | 96-2-210588-200 | 99.4833 | 95.11 | 50.1 | 25 | 90.7 | 2801 | 194.08 | 70.44 | 35.1 | 108.9 | 1039 | 107.1 | 178.3 | 187.7 | 1.2 | 139.4 | 397.5 | 421.3 | 3029 | 4.0391 | 1.7742
SWRI | 96-2-210588-200 | 99.5 | 95.11 | 50.1 | 25.1 | 90.4 | 2800 | 193.99 | 70.51 | 35 | 108.8 | 1039.5 | 108.3 | 178.4 | 187.7 | 1.3 | 137.6 | 396.5 | 420.5 | 3019 | 4.2344 | 1.7742
SWRI | 96-2-210588-200 | 99.5167 | 95.1 | 50.1 | 25 | 90.2 | 2801 | 194.03 | 70.52 | 35.1 | 108.8 | 1039.9 | 102.5 | 178.3 | 187.7 | 1.3 | 142.2 | 398.3 | 421.9 | 3028.2 | 4.0156 | 1.7742
SWRI | 96-2-210588-200 | 99.5333 | 95.1 | 50 | 24.9 | 90.6 | 2801 | 194.01 | 70.48 | 35 | 108.8 | 1040 | 104.9 | 178.3 | 187.7 | 1.2 | 139.6 | 397.9 | 421.9 | 3022.9 | 4.5234 | 1.7742
SWRI | 96-2-210588-200 | 99.55 | 95.1 | 50 | 24.9 | 90.7 | 2801 | 194.03 | 70.54 | 35.1 | 108.9 | 1039.3 | 104.2 | 178.4 | 187.7 | 1.3 | 144 | 398.1 | 422.1 | 3018.5 | 5.0078 | 1.7742
SWRI | 96-2-210588-200 | 99.5667 | 95.1 | 50 | 24.9 | 90.4 | 2800 | 193.97 | 70.43 | 35 | 109 | 1039.5 | 103 | 178.3 | 187.6 | 1.3 | 137.2 | 397.4 | 421.4 | 3023 | 4.2578 | 1.7742
SWRI | 96-2-210588-200 | 99.5833 | 95.1 | 50 | 24.8 | 90.2 | 2800 | 194.08 | 70.58 | 35 | 109 | 1038.3 | 106.3 | 178.3 | 187.6 | 1.2 | 139.4 | 396.6 | 420.1 | 3028.2 | 5.0938 | 1.7742
SWRI | 96-2-210588-200 | 99.6 | 95.11 | 50 | 24.7 | 90.7 | 2799 | 193.94 | 70.5 | 35 | 109 | 1039.2 | 104.1 | 178.4 | 187.7 | 1.3 | 148.3 | 397.3 | 421.3 | 3019.4 | 5.1172 | 1.7742
SWRI | 96-2-210588-200 | 99.6167 | 95.11 | 50 | 24.8 | 90.7 | 2800 | 194.01 | 70.44 | 34.9 | 109.1 | 1039.1 | 104.1 | 178.2 | 187.6 | 1.3 | 139.4 | 397.5 | 421.4 | 3021.5 | 4.875 | 1.7742
SWRI | 96-2-210588-200 | 99.6333 | 95.11 | 50 | 24.9 | 90.4 | 2800 | 194.08 | 70.5 | 35 | 109.1 | 1039.2 | 105.4 | 178.3 | 187.7 | 1.2 | 132.3 | 397.5 | 421.3 | 3016.2 | 4.1953 | 1.7742
SWRI | 96-2-210588-200 | 99.65 | 95.12 | 50 | 25 | 90.3 | 2802 | 194.07 | 70.5 | 35 | 109.1 | 1038.7 | 104.7 | 178.2 | 187.5 | 1.3 | 141.3 | 398.1 | 421.9 | 3014.7 | 4.3672 | 1.7742
SWRI | 96-2-210588-200 | 99.6667 | 95.11 | 50 | 25 | 90.6 | 2800 | 194.09 | 70.48 | 35 | 109.1 | 1039.5 | 103.5 | 178.3 | 187.6 | 1.3 | 141.7 | 397.6 | 421.3 | 3012.3 | 4.1016 | 1.7742
SWRI | 96-2-210588-200 | 99.6833 | 95.12 | 50 | 25 | 90.7 | 2800 | 194 | 70.51 | 35 | 109.2 | 1038.9 | 104.2 | 178.5 | 187.8 | 1.2 | 137.6 | 396.8 | 420.9 | 3016.5 | 4.3672 | 1.7742
SWRI | 96-2-210588-200 | 99.7 | 95.12 | 50 | 24.9 | 90.4 | 2801 | 194.04 | 70.44 | 35 | 109.2 | 1039.6 | 103.4 | 178.2 | 187.6 | 1.3 | 143.4 | 397.4 | 421.5 | 3014.5 | 5.0312 | 1.7742
SWRI | 96-2-210588-200 | 99.7167 | 95.12 | 50 | 24.9 | 90.3 | 2800 | 194.03 | 70.56 | 35.1 | 109.1 | 1040.2 | 104.6 | 178.3 | 187.6 | 1.3 | 144.2 | 398.1 | 421.8 | 3015.1 | 4.2188 | 1.7742
SWRI | 96-2-210588-200 | 99.7333 | 95.09 | 50 | 24.8 | 90.6 | 2800 | 193.93 | 70.56 | 35 | 109.1 | 1039.6 | 106.6 | 178.2 | 187.5 | 1.3 | 143.8 | 397.2 | 421.2 | 3016.2 | 5.2031 | 1.7742
SWRI | 96-2-210588-200 | 99.75 | 95.05 | 50 | 24.9 | 90.7 | 2800 | 193.9 | 70.57 | 35 | 109.1 | 1039.3 | 104 | 178.3 | 187.6 | 1.2 | 141.5 | 395.4 | 419.5 | 3011.7 | 4.0391 | 1.7742
SWRI | 96-2-210588-200 | 99.7667 | 95.05 | 50 | 24.9 | 90.5 | 2800 | 194.01 | 70.5 | 35 | 109.1 | 1039.6 | 104.9 | 178.3 | 187.6 | 1.2 | 136.7 | 395 | 418.8 | 3013.3 | 4.875 | 1.7742
SWRI | 96-2-210588-200 | 99.7833 | 95.05 | 50 | 24.8 | 90.3 | 2802 | 193.99 | 70.48 | 35 | 109.1 | 1039.3 | 103.7 | 178.1 | 187.4 | 1.3 | 142.3 | 398.9 | 422.4 | 3009.5 | 5.0312 | 1.7742
SWRI | 96-2-210588-200 | 99.8 | 94.95 | 50 | 24.8 | 90.5 | 2800 | 194.02 | 70.52 | 35 | 109.1 | 1039.1 | 104.3 | 178.5 | 187.9 | 1.2 | 143.3 | 397.6 | 421.5 | 3010.3 | 4.8281 | 1.7742
SWRI | 96-2-210588-200 | 99.8167 | 94.97 | 50 | 24.9 | 90.7 | 2799 | 193.93 | 70.45 | 34.9 | 109.1 | 1039.8 | 107.2 | 178.4 | 187.8 | 1.2 | 133.4 | 398.2 | 421.6 | 3010.8 | 4.8516 | 1.7742
SWRI | 96-2-210588-200 | 99.8333 | 94.95 | 50 | 24.9 | 90.6 | 2801 | 194.01 | 70.51 | 35 | 109.1 | 1039.4 | 104.2 | 178.2 | 187.6 | 1.3 | 144.7 | 397.6 | 421.4 | 3011.3 | 5.0703 | 1.7742
SWRI | 96-2-210588-200 | 99.85 | 94.97 | 50 | 24.9 | 90.3 | 2800 | 194.12 | 70.52 | 34.9 | 109 | 1039.6 | 107.1 | 178.4 | 187.8 | 1.2 | 141 | 397.9 | 421.3 | 3009.5 | 5.0938 | 1.7742
SWRI | 96-2-210588-200 | 99.8667 | 94.96 | 50 | 24.9 | 90.4 | 2800 | 194.01 | 70.55 | 35 | 108.9 | 1039.2 | 107.6 | 178.3 | 187.6 | 1.3 | 144.6 | 397.7 | 421.5 | 3004.3 | 5.1562 | 1.7742
SWRI | 96-2-210588-200 | 99.8833 | 94.95 | 50 | 25 | 90.6 | 2801 | 194.08 | 70.49 | 35 | 108.9 | 1039.4 | 105.3 | 178.4 | 187.7 | 1.3 | 142.6 | 397.9 | 421.6 | 3004.1 | 5.0469 | 1.7742
SWRI | 96-2-210588-200 | 99.9 | 94.96 | 50 | 25 | 90.7 | 2801 | 193.97 | 70.52 | 35 | 108.9 | 1039.7 | 103.4 | 178.2 | 187.6 | 1.3 | 144.5 | 398.3 | 421.9 | 3002.3 | 5.1797 | 1.7742
SWRI | 96-2-210588-200 | 99.9167 | 94.96 | 50 | 24.9 | 90.3 | 2800 | 193.86 | 70.52 | 35 | 108.9 | 1038.2 | 103.9 | 178 | 187.4 | 1.3 | 141.8 | 398.1 | 422.3 | 2999.9 | 5.0078 | 1.7742
SWRI | 96-2-210588-200 | 99.9333 | 94.95 | 50 | 24.8 | 90.3 | 2801 | 194.09 | 70.48 | 35 | 108.9 | 1040.2 | 106.7 | 178.2 | 187.6 | 1.2 | 143.1 | 397.4 | 421.3 | 3003.1 | 4.1953 | 1.7742
SWRI | 96-2-210588-200 | 99.95 | 94.95 | 50 | 25 | 90.6 | 2800 | 194.06 | 70.51 | 35 | 108.9 | 1039.6 | 107.5 | 178.3 | 187.6 | 1.3 | 144 | 397.4 | 421.7 | 2997.3 | 3.9062 | 1.7742
SWRI | 96-2-210588-200 | 99.9667 | 94.95 | 50 | 25 | 90.7 | 2800 | 194 | 70.45 | 35 | 108.9 | 1040 | 104 | 178.2 | 187.5 | 1.2 | 139.2 | 398 | 421.6 | 2994.9 | 4.0625 | 1.7742
SWRI | 96-2-210588-200 | 99.9833 | 94.94 | 50.1 | 25 | 90.4 | 2800 | 194.04 | 70.56 | 35 | 108.9 | 1040.9 | 105.2 | 178.4 | 187.8 | 1.2 | 137.2 | 397.3 | 421.4 | 2997.6 | 5.0469 | 1.7742
SWRI | 96-2-210588-200 | 100 | 94.95 | 50.1 | 25.1 | 90.3 | 2800 | 194.07 | 70.46 | 35 | 108.9 | 1040 | 107 | 178.4 | 187.7 | 1.3 | 145 | 397.5 | 421.6 | 2998.4 | 3.9062 | 1.7742
SWRI | 96-2-210588-200 | 100.0167 | 94.95 | 50.1 | 25.1 | 90.6 | 2800 | 193.98 | 70.53 | 35 | 108.9 | 1039.6 | 107.4 | 178.3 | 187.6 | 1.3 | 145 | 397.5 | 421.5 | 3000 | 5.0078 | 1.7742
SWRI | 96-2-210588-200 | 100.0333 | 94.96 | 50.1 | 24.9 | 90.7 | 2799 | 193.98 | 70.49 | 35 | 109 | 1041.2 | 106.2 | 178.4 | 187.8 | 1.2 | 133.8 | 397.9 | 421.5 | 3003.4 | 4.9844 | 1.7742
SWRI | 96-2-210588-200 | 100.05 | 94.95 | 50 | 24.8 | 90.4 | 2800 | 194.02 | 70.47 | 35 | 108.9 | 1039.9 | 106.1 | 178.3 | 187.6 | 1.3 | 141.6 | 398.1 | 422 | 2993.5 | 4.125 | 1.7742
SWRI | 96-2-210588-200 | 100.0667 | 94.95 | 50 | 24.9 | 90.3 | 2800 | 193.94 | 70.46 | 35 | 108.9 | 1040.2 | 105.1 | 178.3 | 187.6 | 1.3 | 146 | 397.7 | 421.7 | 2996.4 | 5.0078 | 1.7742
SWRI | 96-2-210588-200 | 100.0833 | 94.94 | 50 | 24.8 | 90.6 | 2800 | 193.97 | 70.51 | 35.1 | 108.9 | 1040.7 | 104 | 178.4 | 187.8 | 1.3 | 142.7 | 397.9 | 421.5 | 2945.3 | 3.9766 | 1.7742
SWRI | 96-2-210588-200 | 100.1 | 94.97 | 50 | 24.9 | 90.7 | 2800 | 193.98 | 70.47 | 35 | 108.9 | 1040.1 | 104.2 | 178.4 | 187.7 | 1.3 | 141.5 | 398 | 421.8 | 2842.4 | 4.1953 | 1.7742
SWRI | 96-2-210588-200 | 100.1167 | 94.96 | 50 | 24.9 | 90.4 | 2799 | 194.02 | 70.59 | 35.2 | 108.9 | 1040.6 | 106.3 | 178.4 | 187.7 | 1.1 | 131.3 | 396.7 | 420.6 | 3526.7 | 3.9297 | 1.7742
SWRI | 96-2-210588-200 | 100.1333 | 94.96 | 50 | 24.9 | 90.3 | 2799 | 193.98 | 70.44 | 35.1 | 108.9 | 1041.2 | 105 | 178.5 | 187.9 | 1.3 | 145.2 | 397 | 420.3 | 4039.7 | 4.0625 | 1.7742
SWRI | 96-2-210588-200 | 100.15 | 94.97 | 50 | 25 | 90.6 | 2798 | 193.84 | 70.49 | 35.1 | 109 | 1041.2 | 104.3 | 178.3 | 187.7 | 1.3 | 140.2 | 396.9 | 421 | 4031.9 | 4.0859 | 1.7742
SWRI | 96-2-210588-200 | 100.1667 | 94.97 | 50 | 25 | 90.7 | 2799 | 193.89 | 70.47 | 35.1 | 109 | 1040.9 | 104.7 | 178.4 | 187.7 | 1.3 | 141 | 396.9 | 420.4 | 4038.5 | 5.0469 | 1.7742
SWRI | 96-2-210588-200 | 100.1833 | 94.97 | 50 | 25 | 90.4 | 2801 | 194.08 | 70.41 | 35.2 | 109 | 1041 | 103.4 | 178.3 | 187.7 | 1.3 | 147.5 | 396.8 | 420.8 | 4034.8 | 4.1484 | 1.7742
SWRI | 96-2-210588-200 | 100.2 | 94.96 | 50 | 25 | 90.4 | 2801 | 194.04 | 70.56 | 35.1 | 109 | 1040.2 | 103.5 | 178.4 | 187.7 | 1.3 | 146.3 | 392.7 | 416.6 | 4035.4 | 5.0703 | 1.7742
SWRI | 96-2-210588-200 | 100.2167 | 94.97 | 50 | 24.9 | 90.5 | 2800 | 193.95 | 70.56 | 35.1 | 109 | 1040.7 | 103.2 | 178.3 | 187.6 | 1.3 | 142.3 | 394.3 | 418.2 | 4031.1 | 4.2188 | 1.7742
SWRI | 96-2-210588-200 | 100.2333 | 94.97 | 50 | 24.8 | 90.6 | 2800 | 193.97 | 70.5 | 35.1 | 109 | 1040.5 | 106 | 178.3 | 187.7 | 1.3 | 144 | 396 | 419.7 | 4023.8 | 5.0703 | 1.7742
SWRI | 96-2-210588-200 | 100.25 | 94.97 | 49.9 | 24.6 | 90.6 | 2800 | 194.09 | 70.51 | 35 | 109 | 1040.5 | 104.7 | 178.3 | 187.6 | 1.3 | 142.1 | 395.3 | 419.2 | 4023.8 | 5.0078 | 1.7742
SWRI | 96-2-210588-200 | 100.2667 | 94.96 | 49.9 | 24.5 | 90.4 | 2799 | 193.94 | 70.46 | 35 | 109 | 1040.9 | 104.3 | 178.3 | 187.7 | 1.3 | 147.9 | 394.7 | 418.4 | 4027.5 | 5.0078 | 1.7742
SWRI | 96-2-210588-200 | 100.2833 | 94.95 | 49.9 | 24.6 | 90.3 | 2800 | 194.05 | 70.54 | 35 | 109 | 1039.4 | 103.5 | 178.2 | 187.6 | 1.3 | 150.1 | 394.4 | 418.3 | 4030.7 | 4.2344 | 1.7742
SWRI | 96-2-210588-200 | 100.3 | 94.95 | 50 | 24.9 | 90.6 | 2801 | 193.95 | 70.44 | 35 | 109 | 1040.3 | 104.5 | 178.3 | 187.6 | 1.3 | 144.5 | 396.5 | 420.1 | 4028.4 | 4.9609 | 1.7742
SWRI | 96-2-210588-200 | 100.3167 | 94.95 | 50 | 25 | 90.7 | 2800 | 193.89 | 70.57 | 34.9 | 109 | 1038.4 | 104.3 | 178.1 | 187.5 | 1.3 | 144.1 | 394.9 | 418.6 | 4023 | 5.2734 | 1.7742
SWRI | 96-2-210588-200 | 100.3333 | 94.94 | 50 | 25.1 | 90.5 | 2799 | 193.91 | 70.44 | 34.9 | 109.1 | 1039.2 | 104.9 | 178.3 | 187.7 | 1.3 | 150.5 | 394 | 417.7 | 4025 | 4.0625 | 1.7742
SWRI | 96-2-210588-200 | 100.35 | 94.93 | 50 | 25.3 | 90.4 | 2800 | 193.94 | 70.45 | 34.9 | 109.1 | 1039.5 | 101.2 | 178.2 | 187.6 | 1.2 | 141.8 | 395.4 | 419.6 | 4028.6 | 4.0391 | 1.7742
SWRI | 96-2-210588-200 | 100.3667 | 94.93 | 50 | 25.4 | 90.4 | 2802 | 193.88 | 70.54 | 34.9 | 109 | 1037.8 | 101.8 | 178.1 | 187.4 | 1.4 | 152.9 | 395.7 | 419.6 | 4024.2 | 4.9844 | 1.7742
SWRI | 96-2-210588-200 | 100.3833 | 94.94 | 50.1 | 25.4 | 90.6 | 2801 | 193.94 | 70.51 | 34.9 | 109 | 1038 | 102.8 | 178.2 | 187.6 | 1.3 | 146.2 | 396.3 | 419.9 | 4018.8 | 5.2031 | 1.7742
SWRI | 96-2-210588-200 | 100.4 | 94.94 | 50.1 | 25.4 | 90.7 | 2800 | 194.05 | 70.45 | 34.9 | 109.1 | 1039.5 | 105 | 178.5 | 187.8 | 1.3 | 145.8 | 396 | 419.6 | 4026.7 | 4.8516 | 1.7742
SWRI | 96-2-210588-200 | 100.4167 | 94.93 | 50.1 | 25.5 | 90.3 | 2799 | 193.95 | 70.58 | 35 | 109.1 | 1038.5 | 105 | 178.4 | 187.8 | 1.3 | 145.8 | 394.4 | 418.6 | 4020 | 5.1562 | 1.7742
SWRI | 96-2-210588-200 | 100.4333 | 94.93 | 50.1 | 25.5 | 90.3 | 2800 | 194.16 | 70.4 | 35 | 109 | 1039.4 | 106.5 | 178.4 | 187.8 | 1.2 | 138.7 | 394.7 | 418.7 | 4025.3 | 5.0938 | 1.7742
SWRI | 96-2-210588-200 | 100.45 | 94.93 | 50.1 | 25.5 | 90.7 | 2801 | 193.97 | 70.58 | 35 | 109.1 | 1038.1 | 106 | 178.1 | 187.4 | 1.3 | 148.3 | 394 | 417.5 | 4028.7 | 4.1719 | 1.7742
SWRI | 96-2-210588-200 | 100.4667 | 94.94 | 50.1 | 25.5 | 90.6 | 2801 | 194.08 | 70.49 | 35 | 109.1 | 1039.7 | 102.6 | 178.4 | 187.8 | 1.3 | 143.8 | 395.5 | 419 | 4027.8 | 4.875 | 1.7742
SWRI | 96-2-210588-200 | 100.4833 | 94.93 | 50.1 | 25.5 | 90.3 | 2799 | 194.06 | 70.44 | 35 | 109.1 | 1039.3 | 105.2 | 178.4 | 187.7 | 1.3 | 148.1 | 395.9 | 419.5 | 4027.9 | 4.1953 | 1.7742
SWRI | 96-2-210588-200 | 100.5 | 94.93 | 50.2 | 25.7 | 90.4 | 2800 | 193.95 | 70.48 | 35 | 109.1 | 1038.6 | 105.7 | 178.2 | 187.6 | 1.3 | 139.8 | 395.9 | 419.5 | 4022.3 | 4.5234 | 1.7742
SWRI | 96-2-210588-200 | 100.5167 | 94.94 | 50.1 | 25.7 | 90.7 | 2800 | 193.92 | 70.47 | 35 | 109.1 | 1038.8 | 103.9 | 178.3 | 187.7 | 1.4 | 152.8 | 395.4 | 419.5 | 4028.4 | 5.1172 | 1.7742
SWRI | 96-2-210588-200 | 100.5333 | 94.95 | 50.1 | 25.6 | 90.5 | 2800 | 193.99 | 70.45 | 35 | 109.1 | 1038.4 | 103.7 | 178.2 | 187.6 | 1.4 | 148.8 | 395.9 | 419.6 | 4027.9 | 5.0938 | 1.7742
SWRI | 96-2-210588-200 | 100.55 | 94.94 | 50.1 | 25.7 | 90.4 | 2800 | 194.15 | 70.54 | 35.1 | 109.2 | 1039.1 | 104.5 | 178.3 | 187.7 | 1.3 | 141.5 | 395.7 | 419.5 | 4021.3 | 4.3906 | 1.7742
SWRI | 96-2-210588-200 | 100.5667 | 94.95 | 50.1 | 25.7 | 90.3 | 2800 | 194.01 | 70.49 | 35.1 | 109.1 | 1039.1 | 106.4 | 178.3 | 187.7 | 1.3 | 139.6 | 394.9 | 418.8 | 4022.5 | 4.4766 | 1.7742
SWRI | 96-2-210588-200 | 100.5833 | 94.96 | 50.1 | 25.6 | 90.6 | 2799 | 193.91 | 70.53 | 35 | 109 | 1038.6 | 103 | 178.3 | 187.6 | 1.3 | 152.7 | 395.3 | 419 | 4015.7 | 4.0625 | 1.7742
SWRI | 96-2-210588-200 | 100.6 | 94.95 | 50.1 | 25.5 | 90.7 | 2800 | 194.03 | 70.46 | 35 | 109 | 1039.8 | 104 | 178.4 | 187.7 | 1.2 | 141.4 | 395.2 | 419.3 | 4017.9 | 5.1797 | 1.7742
SWRI | 96-2-210588-200 | 100.6167 | 94.95 | 50.1 | 25.5 | 90.5 | 2799 | 193.94 | 70.49 | 35 | 109 | 1040 | 105.5 | 178.4 | 187.8 | 1.2 | 143.3 | 395 | 418.9 | 4029 | 5.0703 | 1.7742
SWRI | 96-2-210588-200 | 100.6333 | 95.07 | 50.1 | 25.4 | 90.2 | 2800 | 194.03 | 70.48 | 35 | 108.9 | 1040.2 | 105.8 | 178.3 | 187.6 | 1.2 | 139.1 | 396.1 | 419.9 | 4024.3 | 5.0078 | 1.7742
SWRI | 96-2-210588-200 | 100.65 | 95.07 | 50 | 25.1 | 90.5 | 2799 | 193.93 | 70.48 | 35 | 108.9 | 1040.3 | 104.1 | 178.4 | 187.7 | 1.3 | 144 | 394.4 | 418.5 | 4025.5 | 4.3672 | 1.7742
SWRI | 96-2-210588-200 | 100.6667 | 95.08 | 50 | 24.9 | 90.7 | 2799 | 193.94 | 70.43 | 35 | 108.9 | 1040.2 | 102 | 178.3 | 187.6 | 1.2 | 135.3 | 395.7 | 419.2 | 4024.3 | 4.0625 | 1.7742
SWRI | 96-2-210588-200 | 100.6833 | 95.07 | 50 | 24.9 | 90.5 | 2800 | 194.04 | 70.53 | 35 | 108.9 | 1039.5 | 103 | 178.3 | 187.7 | 1.2 | 139.1 | 392.4 | 416.3 | 4025.7 | 5.1797 | 1.7742
SWRI | 96-2-210588-200 | 100.7 | 95.06 | 50 | 24.9 | 90.2 | 2799 | 193.94 | 70.47 | 34.9 | 108.9 | 1039.5 | 102.7 | 178.3 | 187.7 | 1.2 | 132.8 | 395.6 | 419.6 | 4019.6 | 4.0859 | 1.7742
SWRI | 96-2-210588-200 | 100.7167 | 95.07 | 49.9 | 24.9 | 90.6 | 2800 | 193.91 | 70.6 | 34.9 | 108.9 | 1038.5 | 102.2 | 178.2 | 187.6 | 1.3 | 150.9 | 395.5 | 419.1 | 4028 | 5.0078 | 1.7742
SWRI | 96-2-210588-200 | 100.7333 | 95.06 | 49.9 | 24.7 | 90.7 | 2799 | 193.95 | 70.48 | 34.9 | 108.9 | 1038.6 | 102.6 | 178.3 | 187.6 | 1.2 | 141.1 | 395.9 | 419.7 | 4026.5 | 5.0312 | 1.7742
SWRI | 96-2-210588-200 | 100.75 | 95.05 | 49.9 | 24.7 | 90.4 | 2800 | 193.93 | 70.51 | 34.8 | 108.8 | 1038.2 | 106 | 178.3 | 187.6 | 1.2 | 135.1 | 395 | 418.9 | 4017.5 | 4.1484 | 1.7742
SWRI | 96-2-210588-200 | 100.7667 | 95.05 | 49.9 | 24.7 | 90.3 | 2800 | 194.01 | 70.53 | 34.8 | 108.9 | 1038.5 | 103.9 | 178.4 | 187.7 | 1.2 | 136.4 | 394.6 | 418.1 | 4020.4 | 4.0391 | 1.7742
SWRI | 96-2-210588-200 | 100.7833 | 95.06 | 49.9 | 24.7 | 90.6 | 2801 | 193.97 | 70.49 | 34.8 | 108.8 | 1037.4 | 102.9 | 178.1 | 187.5 | 1.3 | 148.9 | 396.8 | 420.6 | 4008.6 | 4.0391 | 1.7742
SWRI | 96-2-210588-200 | 100.8 | 95.05 | 49.9 | 24.8 | 90.7 | 2800 | 193.96 | 70.52 | 34.9 | 108.8 | 1038.2 | 105.3 | 178.3 | 187.6 | 1.3 | 146.1 | 395 | 418.8 | 4024.6 | 3.9766 | 1.7742
SWRI | 96-2-210588-200 | 100.8167 | 95.06 | 49.9 | 24.9 | 90.5 | 2800 | 193.97 | 70.53 | 34.8 | 108.9 | 1037.7 | 103.4 | 178.2 | 187.5 | 1.2 | 137.3 | 394.6 | 418.4 | 4019.7 | 4.0625 | 1.7742
SWRI | 96-2-210588-200 | 100.8333 | 95.05 | 49.9 | 24.9 | 90.3 | 2800 | 193.98 | 70.49 | 34.8 | 108.9 | 1038.1 | 104.5 | 178.3 | 187.7 | 1.2 | 137.2 | 395.9 | 419.6 | 4023.8 | 4.8281 | 1.7742
SWRI | 96-2-210588-200 | 100.85 | 95.04 | 49.9 | 24.8 | 90.5 | 2800 | 193.88 | 70.59 | 34.8 | 109 | 1036.1 | 102.7 | 178.2 | 187.5 | 1.3 | 145.5 | 396.2 | 419.8 | 4007.5 | 4.5 | 1.7742
SWRI | 96-2-210588-200 | 100.8667 | 95.05 | 50 | 24.8 | 90.7 | 2800 | 193.99 | 70.45 | 34.8 | 109 | 1037.8 | 105.8 | 178.4 | 187.7 | 1.3 | 143.2 | 395.2 | 419 | 4021 | 4.0625 | 1.7742
SWRI | 96-2-210588-200 | 100.8833 | 95.05 | 50 | 24.8 | 90.5 | 2799 | 194.06 | 70.49 | 34.8 | 109.1 | 1037.2 | 103.1 | 178.4 | 187.8 | 1.2 | 138.7 | 395.5 | 419.5 | 4021.6 | 4.0859 | 1.7742
SWRI | 96-2-210588-200 | 100.9 | 95.05 | 50 | 24.8 | 90.3 | 2801 | 194 | 70.47 | 34.8 | 109 | 1036.7 | 103.2 | 178.2 | 187.6 | 1.3 | 150.3 | 395.3 | 419.1 | 4020.1 | 4.8281 | 1.7742
SWRI | 96-2-210588-200 | 100.9167 | 95.07 | 50 | 24.8 | 90.5 | 2799 | 193.83 | 70.61 | 34.9 | 109.1 | 1034.6 | 104.4 | 178 | 187.3 | 1.3 | 143.1 | 394.4 | 418.2 | 4013.7 | 4.2188 | 1.7742
SWRI | 96-2-210588-200 | 100.9333 | 95.06 | 50 | 24.9 | 90.7 | 2799 | 193.99 | 70.47 | 34.9 | 109.1 | 1036.1 | 106.3 | 178.4 | 187.7 | 1.3 | 149.3 | 396.4 | 419.9 | 4010.2 | 4.4766 | 1.7742
SWRI | 96-2-210588-200 | 100.95 | 95.07 | 49.9 | 24.8 | 90.6 | 2800 | 194.06 | 70.51 | 34.9 | 109.1 | 1036.3 | 103.2 | 178.3 | 187.7 | 1.3 | 147.5 | 394.8 | 418.7 | 4003.8 | 4.1016 | 1.7742
SWRI | 96-2-210588-200 | 100.9667 | 95.06 | 49.9 | 24.6 | 90.3 | 2799 | 193.88 | 70.51 | 34.9 | 109.1 | 1036 | 105.5 | 178.2 | 187.6 | 1.4 | 155.1 | 395.5 | 419.4 | 4008.1 | 4.0625 | 1.7742
SWRI | 96-2-210588-200 | 100.9833 | 95.06 | 49.9 | 24.7 | 90.4 | 2800 | 193.96 | 70.51 | 34.9 | 109.1 | 1036.4 | 104.8 | 178.3 | 187.7 | 1.3 | 143.9 | 395.5 | 419.4 | 4003.1 | 4.1016 | 1.7742
SWRI | 96-2-210588-200 | 101 | 95.06 | 49.9 | 24.7 | 90.7 | 2800 | 193.97 | 70.53 | 34.9 | 109.1 | 1035.9 | 105.8 | 178.3 | 187.6 | 1.4 | 153.7 | 393.8 | 417.4 | 4004 | 4.1719 | 1.7742
SWRI | 96-2-210588-200 | 101.0167 | 95.06 | 49.9 | 24.7 | 90.5 | 2801 | 194.12 | 70.53 | 34.9 | 109.2 | 1036.2 | 106.6 | 178.2 | 187.5 | 1.3 | 139.3 | 394.9 | 418.5 | 4000.7 | 4.8984 | 1.7742
SWRI | 96-2-210588-200 | 101.0333 | 95.06 | 49.9 | 24.7 | 90.3 | 2800 | 193.96 | 70.47 | 34.9 | 109.1 | 1037.1 | 103 | 178.1 | 187.5 | 1.3 | 139.3 | 395.1 | 418.9 | 4007.7 | 5.2891 | 1.7742
SWRI | 96-2-210588-200 | 101.05 | 95.05 | 49.9 | 24.7 | 90.5 | 2800 | 194.03 | 70.54 | 34.9 | 109.2 | 1038.1 | 105.4 | 178.2 | 187.6 | 1.3 | 141.6 | 395 | 418.7 | 4015.6 | 4.8516 | 1.7742
SWRI | 96-2-210588-200 | 101.0667 | 95.05 | 49.9 | 24.7 | 90.7 | 2801 | 194.07 | 70.45 | 34.9 | 109.1 | 1037.9 | 104.2 | 178.2 | 187.5 | 1.4 | 153.9 | 395.8 | 419.8 | 4007.9 | 4.2578 | 1.7742
SWRI | 96-2-210588-200 | 101.0833 | 95.06 | 49.9 | 24.7 | 90.5 | 2799 | 193.98 | 70.52 | 34.9 | 109.2 | 1038.4 | 103.4 | 178.3 | 187.7 | 1.3 | 144.9 | 395 | 418.7 | 4000.4 | 4.1953 | 1.7742
SWRI | 96-2-210588-200 | 101.1 | 95.05 | 50 | 24.7 | 90.3 | 2799 | 193.9 | 70.47 | 35 | 109.1 | 1038.4 | 104.8 | 178.4 | 187.7 | 1.4 | 159.5 | 395.1 | 418.8 | 4011.1 | 4.4375 | 1.7742
SWRI | 96-2-210588-200 | 101.1167 | 95.06 | 50 | 24.7 | 90.4 | 2802 | 194.06 | 70.5 | 35 | 109 | 1038.2 | 102.2 | 178.2 | 187.5 | 1.2 | 140.6 | 395.1 | 418.8 | 4001.3 | 4.8516 | 1.7742
SWRI | 96-2-210588-200 | 101.1333 | 95.06 | 50 | 24.7 | 90.7 | 2800 | 193.99 | 70.49 | 35 | 109 | 1037.4 | 102.7 | 178.2 | 187.6 | 1.4 | 146 | 395.7 | 419.6 | 4008.9 | 4.5234 | 1.7742
SWRI | 96-2-210588-200 | 101.15 | 95.05 | 50 | 24.7 | 90.6 | 2800 | 194.01 | 70.5 | 35 | 108.9 | 1038.6 | 103.1 | 178.4 | 187.7 | 1.4 | 155.5 | 394.2 | 418.1 | 3996.1 | 4.0625 | 1.7742
SWRI | 96-2-210588-200 | 101.1667 | 95.06 | 50 | 24.7 | 90.4 | 2801 | 194.11 | 70.52 | 35.1 | 108.9 | 1037.6 | 103.4 | 178.2 | 187.5 | 1.2 | 139.3 | 396.1 | 420 | 4000.6 | 5.1562 | 1.7742
SWRI | 96-2-210588-200 | 101.1833 | 95.05 | 49.9 | 24.6 | 90.3 | 2800 | 193.99 | 70.5 | 35 | 108.9 | 1037.1 | 103.2 | 178.3 | 187.6 | 1.4 | 150.5 | 396.2 | 420 | 3992.3 | 3.9297 | 1.7742
SWRI | 96-2-210588-200 | 101.2 | 95.05 | 49.9 | 24.6 | 90.6 | 2800 | 193.99 | 70.5 | 35 | 108.9 | 1038.5 | 106.9 | 178.3 | 187.6 | 1.3 | 139.5 | 395.2 | 419.1 | 4000.2 | 4.125 | 1.7742
SWRI | 96-2-210588-200 | 101.2167 | 95.05 | 49.9 | 24.6 | 90.7 | 2800 | 193.88 | 70.51 | 35 | 108.9 | 1037.6 | 103.1 | 178.3 | 187.6 | 1.4 | 149.1 | 392.3 | 416.2 | 3989.9 | 4.0391 | 1.7742
SWRI | 96-2-210588-200 | 101.2333 | 95.06 | 50 | 24.8 | 90.4 | 2799 | 193.95 | 70.48 | 35 | 108.9 | 1038.2 | 105.5 | 178.3 | 187.6 | 1.2 | 142.5 | 395.8 | 419.3 | 4004.7 | 4.3438 | 1.7742
SWRI | 96-2-210588-200 | 101.25 | 95.06 | 50 | 24.9 | 90.3 | 2799 | 193.89 | 70.56 | 35.1 | 108.9 | 1037.1 | 103.2 | 178.1 | 187.5 | 1.3 | 152.9 | 396.3 | 419.7 | 3998 | 4.5234 | 1.7742
SWRI | 96-2-210588-200 | 101.2667 | 95.05 | 50 | 24.9 | 90.6 | 2800 | 193.99 | 70.49 | 35.1 | 108.9 | 1037.3 | 104.2 | 178.3 | 187.7 | 1.3 | 150.5 | 396.1 | 420 | 3995.6 | 4.1719 | 1.7742
SWRI | 96-2-210588-200 | 101.2833 | 95.06 | 50 | 25 | 90.7 | 2800 | 194.08 | 70.49 | 35.1 | 108.9 | 1038 | 105.2 | 178.4 | 187.8 | 1.3 | 143.8 | 396.1 | 419.7 | 3994.9 | 4.2344 | 1.7742
SWRI | 96-2-210588-200 | 101.3 | 95.06 | 50 | 25 | 90.4 | 2800 | 193.94 | 70.44 | 35.1 | 108.9 | 1037.9 | 105.9 | 178.3 | 187.7 | 1.3 | 146.6 | 395.8 | 419.7 | 3993.2 | 4.0859 | 1.7742
SWRI | 96-2-210588-200 | 101.3167 | 95.06 | 50.1 | 25 | 90.3 | 2800 | 194.05 | 70.5 | 35.1 | 108.9 | 1037.8 | 104.3 | 178.3 | 187.7 | 1.3 | 145.6 | 395.3 | 419.1 | 3999.5 | 4.8516 | 1.7742
SWRI | 96-2-210588-200 | 101.3333 | 95.05 | 50 | 25 | 90.6 | 2800 | 193.97 | 70.48 | 35.1 | 108.9 | 1038.1 | 104.5 | 178.2 | 187.5 | 1.3 | 152.4 | 396.4 | 420.1 | 3998.4 | 4.3906 | 1.7742
SWRI | 96-2-210588-200 | 101.35 | 94.99 | 50 | 24.9 | 90.7 | 2799 | 193.96 | 70.48 | 35.1 | 108.9 | 1038.3 | 104.2 | 178.4 | 187.7 | 1.3 | 146.5 | 396.1 | 419.6 | 4002.8 | 4.4375 | 1.7742
SWRI | 96-2-210588-200 | 101.3667 | 94.98 | 50.1 | 25 | 90.4 | 2799 | 193.99 | 70.42 | 35.1 | 108.9 | 1038.4 | 102.1 | 178.3 | 187.7 | 1.3 | 152.2 | 396.2 | 419.7 | 3996.3 | 5.1406 | 1.7742
SWRI | 96-2-210588-200 | 101.3833 | 94.98 | 50.1 | 25 | 90.3 | 2799 | 193.96 | 70.52 | 35.1 | 108.9 | 1038.5 | 103.3 | 178.3 | 187.7 | 1.3 | 151 | 395.2 | 419.2 | 3995.7 | 5.0469 | 1.7742
SWRI | 96-2-210588-200 | 101.4 | 94.97 | 50.1 | 25.1 | 90.5 | 2800 | 194.01 | 70.48 | 35.1 | 108.9 | 1038.8 | 105.8 | 178.4 | 187.7 | 1.2 | 135.2 | 395 | 419 | 3998.6 | 3.9062 | 1.7742
SWRI | 96-2-210588-200 | 101.4167 | 94.97 | 50.1 | 25.1 | 90.7 | 2799 | 193.91 | 70.5 | 35 | 108.9 | 1037.8 | 102.9 | 178.5 | 187.8 | 1.2 | 132.9 | 395.7 | 419.8 | 3987.2 | 4.4141 | 1.7742
SWRI | 96-2-210588-200 | 101.4333 | 94.96 | 50.1 | 25.1 | 90.5 | 2801 | 194.04 | 70.46 | 35.1 | 109 | 1036.8 | 102.5 | 178.3 | 187.6 | 1.3 | 144.1 | 396.1 | 419.8 | 3994.4 | 5.0078 | 1.7742
SWRI | 96-2-210588-200 | 101.45 | 94.96 | 50.1 | 25.1 | 90.3 | 2800 | 193.93 | 70.51 | 35.1 | 109 | 1037.1 | 103.2 | 178.3 | 187.6 | 1.3 | 155 | 394.7 | 418.4 | 4002.7 | 4.125 | 1.7742
SWRI | 96-2-210588-200 | 101.4667 | 94.95 | 50.1 | 25 | 90.5 | 2800 | 193.95 | 70.5 | 35.1 | 109 | 1037.4 | 105.9 | 178.4 | 187.7 | 1.3 | 148.3 | 395.8 | 419.7 | 3995 | 4.2188 | 1.7742
SWRI | 96-2-210588-200 | 101.4833 | 94.95 | 50 | 24.8 | 90.6 | 2800 | 193.98 | 70.45 | 35 | 109.1 | 1037.7 | 105 | 178.4 | 187.7 | 1.3 | 139.5 | 395.5 | 419.5 | 3984.9 | 3.9062 | 1.7742
SWRI | 96-2-210588-200 | 101.5 | 94.93 | 50 | 24.8 | 90.6 | 2802 | 193.96 | 70.48 | 35 | 109.1 | 1036.5 | 105.2 | 178.2 | 187.5 | 1.4 | 153.1 | 396 | 419.9 | 3994 | 5.0078 | 1.7742
SWRI | 96-2-210588-200 | 101.5167 | 94.93 | 50.1 | 24.9 | 90.3 | 2801 | 194.11 | 70.49 | 35 | 109.1 | 1037.4 | 102 | 178.3 | 187.6 | 1.3 | 141.3 | 395.8 | 419.6 | 3996 | 5.2734 | 1.7742
SWRI | 96-2-210588-200 | 101.5333 | 94.92 | 50.1 | 25 | 90.4 | 2800 | 194.05 | 70.42 | 35 | 109 | 1037.8 | 105.6 | 178.5 | 187.8 | 1.3 | 146.2 | 395.6 | 419.4 | 4000.8 | 5.0312 | 1.7742
SWRI | 96-2-210588-200 | 101.55 | 94.92 | 50.1 | 25.1 | 90.7 | 2800 | 193.95 | 70.55 | 35.1 | 109 | 1036.9 | 104.9 | 178.4 | 187.8 | 1.3 | 144 | 393.1 | 416.9 | 3993.9 | 4.1016 | 1.7742
SWRI | 96-2-210588-200 | 101.5667 | 94.91 | 50.1 | 25.1 | 90.6 | 2801 | 194.11 | 70.44 | 35 | 109.1 | 1036.5 | 104.1 | 178.1 | 187.5 | 1.3 | 150.4 | 395.2 | 418.9 | 3983.1 | 3.9766 | 1.7742
SWRI | 96-2-210588-200 | 101.5833 | 94.92 | 50.2 | 25.1 | 90.3 | 2800 | 194.03 | 70.51 | 35 | 109 | 1036.3 | 105.9 | 178.4 | 187.8 | 1.4 | 152.7 | 396.3 | 419.9 | 3997.3 | 4.1016 | 1.7742
SWRI | 96-2-210588-200 | 101.6 | 94.92 | 50.1 | 25.2 | 90.4 | 2800 | 193.91 | 70.51 | 35 | 109.1 | 1033.9 | 103.4 | 178.2 | 187.5 | 1.3 | 150.5 | 394.8 | 418.7 | 3992.3 | 4.0391 | 1.7742
SWRI | 96-2-210588-200 | 101.6167 | 94.92 | 50.2 | 25.2 | 90.8 | 2800 | 194.09 | 70.45 | 35.1 | 109.1 | 1036.2 | 104.1 | 178.4 | 187.8 | 1.4 | 155.2 | 395.2 | 419.3 | 3987.3 | 5.0469 | 1.7742
SWRI | 96-2-210588-200 | 101.6333 | 94.94 | 50.2 | 25.2 | 90.5 | 2801 | 193.97 | 70.52 | 35 | 109.1 | 1035.3 | 103.2 | 178.2 | 187.6 | 1.3 | 150.8 | 395 | 419.2 | 3981.9 | 4.5469 | 1.7742
SWRI | 96-2-210588-200 | 101.65 | 94.95 | 50.2 | 25.3 | 90.3 | 2800 | 193.95 | 70.5 | 35.1 | 109.1 | 1034.9 | 107.1 | 178.3 | 187.6 | 1.3 | 142 | 395.9 | 419.5 | 3979 | 4.8516 | 1.7742
SWRI | 96-2-210588-200 | 101.6667 | 94.95 | 50.2 | 25.3 | 90.5 | 2800 | 194.06 | 70.48 | 35 | 109.1 | 1036.5 | 104.1 | 178.5 | 187.8 | 1.3 | 146 | 395.8 | 419.4 | 3986.3 | 4.9844 | 1.7742
SWRI | 96-2-210588-200 | 101.6833 | 94.97 | 50.2 | 25.2 | 90.7 | 2800 | 193.92 | 70.56 | 35 | 109.1 | 1035.6 | 103.6 | 178.3 | 187.6 | 1.2 | 139.6 | 395.4 | 419.1 | 3986.3 | 4.8047 | 1.7742
SWRI | 96-2-210588-200 | 101.7 | 94.97 | 50.1 | 25.1 | 90.6 | 2800 | 193.9 | 70.53 | 35 | 109.1 | 1036.9 | 103.6 | 178.2 | 187.6 | 1.4 | 157.3 | 394.7 | 418.7 | 3986.1 | 4.0859 | 1.7742
SWRI | 96-2-210588-200 | 101.7167 | 94.98 | 50.1 | 25.2 | 90.4 | 2800 | 194.09 | 70.46 | 35 | 109.2 | 1037.8 | 105.8 | 178.4 | 187.8 | 1.3 | 150.4 | 394.7 | 418.5 | 3981.6 | 4.2188 | 1.7742
SWRI | 96-2-210588-200 | 101.7333 | 94.98 | 50.1 | 25 | 90.3 | 2800 | 194.08 | 70.5 | 35 | 109.1 | 1038.3 | 104.7 | 178.4 | 187.7 | 1.3 | 148 | 395.1 | 419 | 3982.6 | 4.875 | 1.7742
SWRI | 96-2-210588-200 | 101.75 | 94.98 | 50.1 | 25.2 | 90.6 | 2801 | 194.05 | 70.58 | 35.1 | 109.1 | 1037.6 | 106.2 | 178.2 | 187.5 | 1.3 | 146.4 | 396.2 | 419.7 | 3982.9 | 4.2188 | 1.7742
SWRI | 96-2-210588-200 | 101.7667 | 94.98 | 50.1 | 25.4 | 90.6 | 2800 | 193.86 | 70.53 | 35.1 | 109.1 | 1037.2 | 104.6 | 178.1 | 187.4 | 1.4 | 148.5 | 395 | 419.1 | 3974.5 | 4.8281 | 1.7742
SWRI | 96-2-210588-200 | 101.7833 | 94.98 | 50.2 | 25.6 | 90.5 | 2800 | 194.06 | 70.49 | 35.2 | 109 | 1039.1 | 104.7 | 178.4 | 187.7 | 1.3 | 141.7 | 395.8 | 419.5 | 3983 | 4.9219 | 1.7742
SWRI | 96-2-210588-200 | 101.8 | 94.98 | 50.2 | 25.6 | 90.4 | 2800 | 193.99 | 70.54 | 35.2 | 109 | 1038.6 | 104.8 | 178.3 | 187.7 | 1.3 | 148.5 | 395.1 | 419.2 | 3978.7 | 4.0859 | 1.7742
SWRI | 96-2-210588-200 | 101.8167 | 94.98 | 50.2 | 25.7 | 90.3 | 2799 | 193.97 | 70.58 | 35.2 | 108.9 | 1038.8 | 103.2 | 178.4 | 187.8 | 1.3 | 139.6 | 396 | 419.6 | 3978.7 | 4.0391 | 1.7742
SWRI | 96-2-210588-200 | 101.8333 | 94.98 | 50.2 | 25.5 | 90.6 | 2799 | 193.94 | 70.5 | 35.1 | 108.9 | 1038.9 | 105.6 | 178.4 | 187.7 | 1.3 | 150.6 | 395.1 | 419.2 | 3972.5 | 3.9766 | 1.7742
SWRI | 96-2-210588-200 | 101.85 | 94.98 | 50.1 | 25.4 | 90.7 | 2800 | 193.95 | 70.52 | 35.2 | 108.9 | 1039.5 | 107.1 | 178.3 | 187.7 | 1.4 | 155.2 | 396.1 | 419.7 | 3968.9 | 4.9844 | 1.7742
SWRI | 96-2-210588-200 | 101.8667 | 94.99 | 50.1 | 25.3 | 90.4 | 2800 | 193.99 | 70.46 | 35.2 | 108.9 | 1039.2 | 106.2 | 178.2 | 187.5 | 1.3 | 150.4 | 393.5 | 417.2 | 3969.9 | 4.0859 | 1.7742
SWRI | 96-2-210588-200 | 101.8833 | 95 | 50 | 25.2 | 90.3 | 2800 | 194.03 | 70.49 | 35.1 | 108.9 | 1039.6 | 106 | 178.4 | 187.7 | 1.4 | 151.9 | 395.9 | 419.8 | 3976.7 | 4.3438 | 1.7742
SWRI | 96-2-210588-200 | 101.9 | 94.99 | 49.9 | 25.2 | 90.5 | 2801 | 194.01 | 70.53 | 35 | 108.9 | 1039.2 | 104.2 | 178.1 | 187.5 | 1.3 | 144 | 395.9 | 419.7 | 3974 | 4.0625 | 1.7742
SWRI | 96-2-210588-200 | 101.9167 | 94.98 | 49.9 | 25.2 | 90.7 | 2801 | 193.98 | 70.52 | 35 | 108.9 | 1039.1 | 104.9 | 178.2 | 187.6 | 1.3 | 149 | 394.8 | 418.7 | 3974.9 | 5.0078 | 1.7742
SWRI | 96-2-210588-200 | 101.9333 | 94.98 | 49.8 | 25.3 | 90.5 | 2800 | 194.01 | 70.5 | 35.1 | 108.9 | 1039.4 | 105.2 | 178.3 | 187.6 | 1.4 | 150.6 | 395.7 | 419.5 | 3974.7 | 4.0859 | 1.7742
SWRI | 96-2-210588-200 | 101.95 | 94.98 | 49.8 | 25.2 | 90.3 | 2800 | 194.08 | 70.51 | 35 | 108.9 | 1039.5 | 104.3 | 178.4 | 187.8 | 1.3 | 145.6 | 396.5 | 420.1 | 3960.8 | 4.0625 | 1.7742
SWRI | 96-2-210588-200 | 101.9667 | 94.99 | 49.8 | 25.3 | 90.5 | 2800 | 194.07 | 70.46 | 35 | 108.9 | 1039.8 | 103.5 | 178.4 | 187.8 | 1.4 | 155.1 | 396.3 | 420.1 | 3974.7 | 4.8516 | 1.7742
SWRI | 96-2-210588-200 | 101.9833 | 94.99 | 49.9 | 25.2 | 90.7 | 2800 | 194 | 70.51 | 35 | 108.9 | 1038.1 | 102.7 | 178.1 | 187.4 | 1.2 | 138.7 | 395.9 | 419.7 | 3970.6 | 5.1172 | 1.7742
SWRI | 96-2-210588-200 | 102 | 94.99 | 49.9 | 25.4 | 90.5 | 2801 | 194.02 | 70.51 | 35.1 | 108.9 | 1038.6 | 107.2 | 178.2 | 187.6 | 1.4 | 156.8 | 395.9 | 419.7 | 3976.2 | 5.0703 | 1.7742
SWRI | 96-2-210588-200 | 102.0167 | 94.99 | 49.9 | 25.4 | 90.3 | 2799 | 194.06 | 70.46 | 35 | 108.9 | 1039.5 | 102.7 | 178.4 | 187.8 | 1.3 | 147.4 | 395.3 | 419.3 | 3971.1 | 4.0391 | 1.7742
SWRI | 96-2-210588-200 | 102.0333 | 94.98 | 49.9 | 25.3 | 90.5 | 2801 | 193.87 | 70.53 | 35 | 108.9 | 1037.5 | 105.6 | 178.2 | 187.5 | 1.3 | 150.6 | 396.3 | 420.3 | 3965.2 | 4.8281 | 1.7742
SWRI | 96-2-210588-200 | 102.05 | 94.99 | 49.9 | 25.3 | 90.8 | 2799 | 193.91 | 70.48 | 35 | 108.9 | 1039.3 | 104 | 178.4 | 187.7 | 1.3 | 144.9 | 395.3 | 419 | 3963.1 | 5.0312 | 1.7742
SWRI | 96-2-210588-200 | 102.0667 | 94.99 | 49.9 | 25.4 | 90.5 | 2800 | 193.97 | 70.56 | 35.1 | 109 | 1037.5 | 103.9 | 178.3 | 187.7 | 1.3 | 143.9 | 395.4 | 419.3 | 3964.7 | 5.0469 | 1.7742
SWRI | 96-2-210588-200 | 102.0833 | 94.99 | 49.9 | 25.3 | 90.3 | 2800 | 194.02 | 70.42 | 35.1 | 109 | 1038.8 | 106.4 | 178.3 | 187.7 | 1.4 | 150.7 | 396.1 | 419.9 | 3961.9 | 4.1953 | 1.7742
SWRI | 96-2-210588-200 | 102.1 | 94.99 | 49.8 | 25.3 | 90.4 | 2800 | 193.95 | 70.53 | 35 | 109 | 1037.2 | 103.2 | 178.2 | 187.5 | 1.3 | 150.5 | 396 | 419.5 | 3963.9 | 5.1406 | 1.7742
SWRI | 96-2-210588-200 | 102.1167 | 94.99 | 49.8 | 25.1 | 90.7 | 2800 | 194.02 | 70.6 | 35.1 | 109.1 | 1037.7 | 102.2 | 178.3 | 187.6 | 1.4 | 151.7 | 395.2 | 419.1 | 3975.6 | 4.0391 | 1.7742
SWRI | 96-2-210588-200 | 102.1333 | 94.99 | 49.8 | 24.8 | 90.5 | 2800 | 194.11 | 70.45 | 35.1 | 109 | 1039 | 104 | 178.4 | 187.8 | 1.2 | 138.4 | 395.6 | 419.4 | 3965.7 | 5.0703 | 1.7742
SWRI | 96-2-210588-200 | 102.15 | 94.98 | 49.8 | 24.7 | 90.3 | 2799 | 193.94 | 70.57 | 35.1 | 109 | 1038.6 | 106.4 | 178.3 | 187.7 | 1.3 | 147.4 | 395.6 | 419.6 | 3970 | 4.0156 | 1.7742
SWRI | 96-2-210588-200 | 102.1667 | 94.99 | 49.8 | 24.9 | 90.5 | 2800 | 193.98 | 70.54 | 35.1 | 109 | 1038.1 | 107.1 | 178.3 | 187.6 | 1.3 | 151.6 | 395.7 | 419.4 | 3967.4 | 4.5469 | 1.7742
SWRI | 96-2-210588-200 | 102.1833 | 95 | 49.8 | 24.9 | 90.7 | 2800 | 193.97 | 70.56 | 35.1 | 109 | 1038.1 | 106.1 | 178.2 | 187.5 | 1.3 | 140.3 | 395.5 | 419.5 | 3969 | 5.1562 | 1.7742
SWRI | 96-2-210588-200 | 102.2 | 94.99 | 49.8 | 25 | 90.6 | 2800 | 194.09 | 70.47 | 35.1 | 109.1 | 1038.5 | 104.1 | 178.4 | 187.8 | 1.3 | 144 | 395 | 418.7 | 3961.1 | 4.3906 | 1.7742
SWRI | 96-2-210588-200 | 102.2167 | 95 | 49.8 | 25 | 90.4 | 2800 | 194.16 | 70.45 | 35.1 | 109.1 | 1039.7 | 104.5 | 178.3 | 187.7 | 1.3 | 141.6 | 395.6 | 419.3 | 3969.8 | 4.0859 | 1.7742
SWRI | 96-2-210588-200 | 102.2333 | 95 | 49.8 | 25 | 90.4 | 2799 | 193.92 | 70.52 | 35.1 | 109 | 1040.4 | 104.3 | 178.4 | 187.7 | 1.3 | 140.8 | 395.4 | 419.1 | 3962.3 | 4.2344 | 1.7742
SWRI | 96-2-210588-200 | 102.25 | 95 | 49.8 | 25 | 90.5 | 2801 | 193.94 | 70.52 | 35.1 | 109 | 1038.8 | 106.3 | 178.2 | 187.5 | 1.3 | 143.3 | 394.6 | 418.2 | 3960.6 | 4.8281 | 1.7742
SWRI | 96-2-210588-200 | 102.2667 | 95 | 49.8 | 24.9 | 90.7 | 2800 | 193.99 | 70.57 | 35.1 | 109.1 | 1038.9 | 103.3 | 178.3 | 187.6 | 1.3 | 149.1 | 396 | 419.6 | 3964.1 | 4.875 | 1.7742
SWRI | 96-2-210588-200 | 102.2833 | 95 | 49.8 | 25 | 90.5 | 2801 | 194.1 | 70.45 | 35 | 109.1 | 1039.4 | 102.9 | 178.3 | 187.6 | 1.2 | 144.6 | 395.9 | 419.6 | 3958.2 | 4.8516 | 1.7742
SWRI | 96-2-210588-200 | 102.3 | 95.01 | 49.8 | 24.9 | 90.4 | 2801 | 194.08 | 70.52 | 35.1 | 109 | 1039.2 | 102.6 | 178.2 | 187.6 | 1.3 | 144.7 | 395.2 | 419 | 3962 | 4.1953 | 1.7742
SWRI | 96-2-210588-200 | 102.3167 | 95 | 49.8 | 24.9 | 90.4 | 2800 | 194.06 | 70.44 | 35.1 | 109.1 | 1040 | 106.8 | 178.3 | 187.7 | 1.3 | 142.3 | 395.7 | 419.5 | 3960.6 | 4.2578 | 1.7742
SWRI | 96-2-210588-200 | 102.3333 | 95.02 | 49.8 | 24.9 | 90.5 | 2799 | 194.04 | 70.54 | 35.1 | 109.1 | 1039.9 | 108.6 | 178.3 | 187.6 | 1.3 | 140.4 | 395.5 | 419 | 3951.6 | 5.0312 | 1.7742
SWRI | 96-2-210588-200 | 102.35 | 95.02 | 49.7 | 24.8 | 90.6 | 2800 | 193.87 | 70.52 | 35.1 | 109.1 | 1039.2 | 106.7 | 178.2 | 187.6 | 1.3 | 145.5 | 396 | 419.6 | 3958.7 | 4.3906 | 1.7742
SWRI | 96-2-210588-200 | 102.3667 | 95.02 | 49.8 | 24.8 | 90.6 | 2799 | 193.93 | 70.5 | 35.1 | 109.1 | 1040.2 | 106 | 178.3 | 187.7 | 1.4 | 156.8 | 395.5 | 419.4 | 3958.1 | 4.1953 | 1.7742
SWRI | 96-2-210588-200 | 102.3833 | 95.01 | 49.7 | 24.6 | 90.5 | 2799 | 193.94 | 70.5 | 35.1 | 109.1 | 1039.9 | 105.6 | 178.3 | 187.7 | 1.3 | 144.3 | 395.4 | 419.1 | 3959.3 | 5.0312 | 1.7742
SWRI | 96-2-210588-200 | 102.4 | 95.02 | 49.7 | 24.6 | 90.3 | 2799 | 194.01 | 70.51 | 35.1 | 109.1 | 1039.8 | 108.2 | 178.3 | 187.7 | 1.3 | 148.1 | 395.5 | 419.5 | 3952.6 | 4.8281 | 1.7742
SWRI | 96-2-210588-200 | 102.4167 | 95.02 | 49.7 | 24.6 | 90.4 | 2800 | 194.05 | 70.52 | 35.1 | 109.1 | 1039.9 | 106 | 178.3 | 187.7 | 1.3 | 141.7 | 395.8 | 419.6 | 3949.4 | 4.3047 | 1.7742
SWRI | 96-2-210588-200 | 102.4333 | 95.02 | 49.8 | 24.7 | 90.7 | 2800 | 194.04 | 70.52 | 35 | 109.1 | 1038.9 | 103.5 | 178.3 | 187.6 | 1.3 | 137.7 | 395.6 | 419.3 | 3950.7 | 5.1562 | 1.7742
SWRI | 96-2-210588-200 | 102.45 | 95.01 | 49.8 | 24.6 | 90.6 | 2800 | 194.11 | 70.53 | 35.1 | 109.1 | 1039.8 | 105.8 | 178.2 | 187.5 | 1.3 | 141.6 | 396.1 | 419.8 | 3955.7 | 5.0078 | 1.7742
SWRI | 96-2-210588-200 | 102.4667 | 95.02 | 49.9 | 24.7 | 90.4 | 2800 | 194.06 | 70.48 | 35.1 | 109.1 | 1039.7 | 106.3 | 178.5 | 187.8 | 1.3 | 144 | 396.1 | 419.6 | 3959.3 | 4.0625 | 1.7742
SWRI | 96-2-210588-200 | 102.4833 | 95.02 | 49.9 | 24.6 | 90.3 | 2799 | 194 | 70.48 | 35 | 109 | 1039.8 | 103.7 | 178.3 | 187.7 | 1.3 | 150.8 | 395.6 | 419.7 | 3954.1 | 4.0859 | 1.7742
SWRI | 96-2-210588-200 | 102.5 | 95.01 | 49.9 | 24.4 | 90.7 | 2799 | 193.94 | 70.51 | 35 | 109 | 1039.7 | 106.9 | 178.3 | 187.7 | 1.3 | 148.3 | 395.3 | 419.1 | 3949.8 | 4.0859 | 1.7742
SWRI | 96-2-210588-200 | 102.5167 | 95.01 | 49.9 | 24.4 | 90.7 | 2801 | 194.02 | 70.53 | 35 | 109.1 | 1039.9 | 103.2 | 178.1 | 187.5 | 1.3 | 148.4 | 395.3 | 419.3 | 3949.1 | 4.0625 | 1.7742
SWRI | 96-2-210588-200 | 102.5333 | 95.01 | 49.9 | 24.4 | 90.4 | 2800 | 194 | 70.52 | 34.9 | 109.1 | 1039.9 | 105.9 | 178.3 | 187.6 | 1.3 | 150.5 | 395.9 | 419.8 | 3951.7 | 4.0625 | 1.7742
SWRI | 96-2-210588-200 | 102.55 | 95.01 | 49.9 | 24.4 | 90.3 | 2801 | 194.05 | 70.53 | 35 | 109 | 1039.4 | 105.2 | 178.2 | 187.5 | 1.3 | 141.8 | 396.4 | 420 | 3953.1 | 4.0391 | 1.7742
SWRI | 96-2-210588-200 | 102.5667 | 95.02 | 50 | 24.4 | 90.6 | 2800 | 194.03 | 70.46 | 34.9 | 109 | 1039.6 | 106.9 | 178.4 | 187.7 | 1.2 | 130.5 | 395.4 | 419.4 | 3948.3 | 4.0625 | 1.7742
SWRI | 96-2-210588-200 | 102.5833 | 95 | 50 | 24.6 | 90.7 | 2801 | 194 | 70.49 | 35 | 109 | 1039.4 | 105.8 | 178.3 | 187.6 | 1.3 | 145.8 | 394.1 | 418 | 3950.6 | 5.1172 | 1.7742
SWRI | 96-2-210588-200 | 102.6 | 95 | 50 | 24.6 | 90.4 | 2800 | 193.96 | 70.53 | 34.9 | 109 | 1039.2 | 103.1 | 178.2 | 187.5 | 1.3 | 137.3 | 395.5 | 419 | 3956.7 | 5.1406 | 1.7742
SWRI | 96-2-210588-200 | 102.6167 | 95.01 | 50 | 24.5 | 90.3 | 2800 | 194.06 | 70.48 | 35 | 108.9 | 1039.3 | 107.1 | 178.4 | 187.8 | 1.3 | 148.7 | 396 | 419.8 | 3948.4 | 5.0078 | 1.7742
SWRI | 96-2-210588-200 | 102.6333 | 95.01 | 50 | 24.5 | 90.4 | 2801 | 194.03 | 70.49 | 35 | 108.9 | 1038.9 | 102.8 | 178.2 | 187.6 | 1.3 | 148.4 | 395.9 | 419.7 | 3941.2 | 4.0859 | 1.7742
SWRI | 96-2-210588-200 | 102.65 | 95.01 | 50 | 24.6 | 90.7 | 2801 | 193.97 | 70.45 | 35 | 109 | 1039.4 | 106 | 178.2 | 187.6 | 1.3 | 152.7 | 395.4 | 419.3 | 3943.9 | 4.1953 | 1.7742
SWRI | 96-2-210588-200 | 102.6667 | 95.01 | 50 | 24.7 | 90.5 | 2801 | 194.03 | 70.49 | 35 | 109 | 1038.9 | 106.3 | 178.3 | 187.6 | 1.3 | 141.7 | 395.2 | 419.1 | 3943.2 | 4.875 | 1.7742
SWRI | 96-2-210588-200 | 102.6833 | 95.01 | 50.1 | 24.9 | 90.3 | 2800 | 194 | 70.52 | 35 | 109 | 1039.1 | 103.8 | 178.4 | 187.8 | 1.4 | 157.1 | 395.6 | 419.8 | 3931.1 | 4.4766 | 1.7742
SWRI | 96-2-210588-200 | 102.7 | 94.99 | 50.1 | 24.9 | 90.4 | 2800 | 194.02 | 70.51 | 34.9 | 109 | 1038.8 | 106 | 178.3 | 187.7 | 1.4 | 150.7 | 396.3 | 420 | 3931.2 | 4.0859 | 1.7742
SWRI | 96-2-210588-200 | 102.7167 | 95 | 50.1 | 25.2 | 90.7 | 2799 | 193.97 | 70.55 | 34.9 | 108.9 | 1038.5 | 104.4 | 178.4 | 187.7 | 1.4 | 154.7 | 394.6 | 419 | 3936.7 | 5.0938 | 1.7742
SWRI | 96-2-210588-200 | 102.7333 | 94.99 | 50.2 | 25.4 | 90.6 | 2799 | 193.99 | 70.51 | 35 | 109 | 1038.9 | 102.4 | 178.5 | 187.8 | 1.3 | 139.4 | 395.8 | 419.6 | 3946.6 | 3.9766 | 1.7742
SWRI | 96-2-210588-200 | 102.75 | 95 | 50.2 | 25.4 | 90.3 | 2800 | 193.89 | 70.52 | 34.9 | 109 | 1037.8 | 105.4 | 178.2 | 187.5 | 1.2 | 141.3 | 395.4 | 419.1 | 3940.1 | 5.1172 | 1.7742
SWRI | 96-2-210588-200 | 102.7667 | 94.99 | 50.2 | 25.3 | 90.3 | 2800 | 193.99 | 70.47 | 34.9 | 108.9 | 1038.3 | 102.9 | 178.3 | 187.6 | 1.3 | 154.6 | 395.1 | 418.8 | 3944.7 | 4.3906 | 1.7742
SWRI | 96-2-210588-200 | 102.7833 | 94.99 | 50.2 | 25.3 | 90.7 | 2802 | 194.05 | 70.51 | 34.9 | 109 | 1037.2 | 102.3 | 178.1 | 187.4 | 1.4 | 148.2 | 395.8 | 420 | 3943.4 | 5.25 | 1.7742
SWRI | 96-2-210588-200 | 102.8 | 94.99 | 50.2 | 25.4 | 90.6 | 2800 | 194.05 | 70.53 | 34.9 | 109 | 1037.9 | 106.2 | 178.5 | 187.8 | 1.3 | 143.8 | 393.5 | 417 | 3934.3 | 4.1953 | 1.7742
SWRI | 96-2-210588-200 | 102.8167 | 94.99 | 50.2 | 25.4 | 90.3 | 2799 | 193.93 | 70.54 | 34.9 | 109 | 1037.5 | 102.4 | 178.5 | 187.8 | 1.4 | 155.1 | 392.7 | 416.2 | 3938.9 | 4.2812 | 1.7742
SWRI | 96-2-210588-200 | 102.8333 | 94.98 | 50.2 | 25.5 | 90.4 | 2799 | 193.96 | 70.46 | 35 | 109 | 1037.8 | 102.8 | 178.4 | 187.8 | 1.4 | 148.7 | 394.1 | 418.1 | 3929.7 | 4.2344 | 1.7742
SWRI | 96-2-210588-200 | 102.85 | 94.98 | 50.2 | 25.6 | 90.7 | 2799 | 193.98 | 70.56 | 34.9 | 109 | 1038.4 | 103.4 | 178.4 | 187.8 | 1.3 | 146 | 395 | 418.9 | 3936.4 | 3.9922 | 1.7742
SWRI | 96-2-210588-200 | 102.8667 | 94.98 | 50.2 | 25.7 | 90.6 | 2799 | 194.01 | 70.48 | 34.9 | 109 | 1038.5 | 106.5 | 178.4 | 187.7 | 1.3 | 139.7 | 396.4 | 420 | 3935.1 | 4.8281 | 1.7742
SWRI | 96-2-210588-200 | 102.8833 | 94.98 | 50.3 | 25.6 | 90.3 | 2799 | 193.84 | 70.48 | 34.9 | 109 | 1038.6 | 103.1 | 178.4 | 187.8 | 1.4 | 155.1 | 395.9 | 419.4 | 3939.1 | 5.0312 | 1.7742
SWRI | 96-2-210588-200 | 102.9 | 94.99 | 50.2 | 25.5 | 90.4 | 2800 | 193.92 | 70.57 | 34.9 | 109 | 1037 | 103.8 | 178.2 | 187.5 | 1.3 | 150.4 | 395.6 | 419.6 | 3935.8 | 4.4375 | 1.7742
SWRI | 96-2-210588-200 | 102.9167 | 94.98 | 50.2 | 25.4 | 90.7 | 2800 | 194.01 | 70.49 | 34.9 | 109 | 1038.1 | 103 | 178.4 | 187.8 | 1.3 | 144.4 | 395.2 | 419.1 | 3937 | 4.2344 | 1.7742
SWRI | 96-2-210588-200 | 102.9333 | 94.98 | 50.2 | 25.4 | 90.6 | 2799 | 193.99 | 70.43 | 34.9 | 109 | 1037.8 | 105.6 | 178.5 | 187.8 | 1.3 | 146 | 395.8 | 419.7 | 3937.1 | 3.8828 | 1.7742
SWRI | 96-2-210588-200 | 102.95 | 94.98 | 50.2 | 25.5 | 90.3 | 2799 | 193.9 | 70.48 | 34.9 | 109 | 1037.3 | 103.2 | 178.5 | 187.8 | 1.4 | 153.5 | 395.6 | 419.1 | 3928.4 | 4.1016 | 1.7742
SWRI | 96-2-210588-200 | 102.9667 | 94.96 | 50.2 | 25.6 | 90.4 | 2800 | 194.01 | 70.53 | 34.9 | 109 | 1037.6 | 107.2 | 178.5 | 187.9 | 1.4 | 155.1 | 396.4 | 420 | 3928.2 | 5.2734 | 1.7742
SWRI | 96-2-210588-200 | 102.9833 | 94.98 | 50.2 | 25.6 | 90.6 | 2800 | 194.05 | 70.48 | 34.9 | 109 | 1038 | 106.5 | 178.5 | 187.8 | 1.3 | 137.2 | 395.7 | 419.3 | 3931.2 | 4.0625 | 1.7742
SWRI | 96-2-210588-200 | 103 | 94.98 | 50.2 | 25.7 | 90.7 | 2800 | 193.99 | 70.55 | 34.9 | 109.1 | 1037.4 | 105.6 | 178.4 | 187.7 | 1.4 | 152.7 | 395.9 | 419.8 | 3926.9 | 4.6328 | 1.7742
SWRI | 96-2-210588-200 | 103.0167 | 94.98 | 50.2 | 25.6 | 90.4 | 2800 | 194.1 | 70.49 | 35 | 109 | 1038.1 | 106.7 | 178.4 | 187.8 | 1.3 | 143.9 | 394.2 | 418 | 3928.2 | 4.8281 | 1.7742
SWRI | 96-2-210588-200 | 103.0333 | 95 | 50.2 | 25.4 | 90.4 | 2801 | 194.03 | 70.52 | 35 | 109 | 1037.8 | 103.4 | 178.3 | 187.6 | 1.4 | 154.5 | 396.2 | 420.2 | 3927.7 | 5.0703 | 1.7742
SWRI | 96-2-210588-200 | 103.05 | 94.99 | 50.2 | 25.3 | 90.5 | 2800 | 193.95 | 70.51 | 34.9 | 109 | 1038.7 | 106.2 | 178.3 | 187.7 | 1.3 | 143.9 | 392.6 | 416.4 | 3924.6 | 5.1797 | 1.7742
SWRI | 96-2-210588-200 | 103.0667 | 95 | 50.1 | 25 | 90.6 | 2801 | 194.01 | 70.49 | 34.9 | 109 | 1038.2 | 103.4 | 178.2 | 187.6 | 1.2 | 141.4 | 395.4 | 419.2 | 3927.3 | 4.8516 | 1.7742
SWRI | 96-2-210588-200 | 103.0833 | 95.01 | 50.1 | 24.9 | 90.6 | 2800 | 193.94 | 70.5 | 35 | 109 | 1037.8 | 104.2 | 178.3 | 187.6 | 1.4 | 151.5 | 395.4 | 419.4 | 3924.9 | 4.2188 | 1.7742
SWRI | 96-2-210588-200 | 103.1 | 95.01 | 50.1 | 24.8 | 90.4 | 2800 | 194.14 | 70.36 | 34.9 | 109 | 1039.4 | 106.3 | 178.3 | 187.6 | 1.3 | 133.8 | 395.7 | 419.6 | 3918.5 | 4.1953 | 1.7742
SWRI | 96-2-210588-200 | 103.1167 | 95.01 | 50.1 | 24.7 | 90.3 | 2801 | 194.04 | 70.68 | 34.9 | 108.9 | 1038.3 | 106.2 | 178.2 | 187.6 | 1.2 | 138.4 | 395.6 | 419.6 | 3927.7 | 5.0312 | 1.7742
SWRI | 96-2-210588-200 | 103.1333 | 95.02 | 50 | 24.6 | 90.6 | 2800 | 193.99 | 70.42 | 34.9 | 108.9 | 1038.8 | 106.4 | 178.2 | 187.6 | 1.3 | 152.7 | 396.4 | 420 | 3932.7 | 4.3672 | 1.7742
SWRI | 96-2-210588-200 | 103.15 | 95.03 | 50 | 24.6 | 90.7 | 2801 | 194.07 | 70.6 | 34.9 | 109 | 1038.7 | 104.7 | 178.3 | 187.7 | 1.4 | 152.7 | 396.2 | 420 | 3930.3 | 4.4531 | 1.7742
SWRI | 96-2-210588-200 | 103.1667 | 95.02 | 50 | 24.6 | 90.5 | 2799 | 193.99 | 70.46 | 34.9 | 109 | 1038.7 | 105 | 178.4 | 187.7 | 1.3 | 146.1 | 396 | 420 | 3920.6 | 4.2344 | 1.7742
SWRI | 96-2-210588-200 | 103.1833 | 95.03 | 50.1 | 24.6 | 90.3 | 2800 | 194.08 | 70.45 | 34.9 | 108.9 | 1039.1 | 104.7 | 178.3 | 187.7 | 1.2 | 136 | 396.4 | 420 | 3922.6 | 4.5234 | 1.7742
SWRI | 96-2-210588-200 | 103.2 | 95.02 | 50.1 | 24.7 | 90.5 | 2800 | 194.09 | 70.41 | 34.9 | 108.9 | 1039.6 | 104 | 178.5 | 187.8 | 1.2 | 140.5 | 395.6 | 419.5 | 3921.4 | 4.1953 | 1.7742
SWRI | 96-2-210588-200 | 103.2167 | 95.03 | 50.1 | 24.8 | 90.7 | 2799 | 193.96 | 70.5 | 35 | 109 | 1039.6 | 103.3 | 178.5 | 187.8 | 1.3 | 139.3 | 395.4 | 419.4 | 3923.5 | 5.1797 | 1.7742
SWRI | 96-2-210588-200 | 103.2333 | 95.02 | 50.1 | 24.7 | 90.6 | 2799 | 193.99 | 70.46 | 34.9 | 109 | 1039.9 | 107.4 | 178.4 | 187.7 | 1.2 | 142.5 | 394.7 | 418.7 | 3923.7 | 4.8516 | 1.7742
SWRI | 96-2-210588-200 | 103.25 | 95.02 | 50.1 | 24.9 | 90.4 | 2800 | 194 | 70.62 | 34.9 | 109 | 1039.2 | 105.7 | 178.3 | 187.7 | 1.4 | 149.7 | 396.1 | 419.6 | 3923.8 | 4.3906 | 1.7742
SWRI | 96-2-210588-200 | 103.2667 | 95.02 | 50.1 | 25 | 90.4 | 2799 | 193.95 | 70.52 | 35 | 109 | 1039.5 | 106.9 | 178.4 | 187.8 | 1.3 | 147.5 | 395.5 | 419.2 | 3918.6 | 4.8516 | 1.7742
SWRI | 96-2-210588-200 | 103.2833 | 95.02 | 50.1 | 24.9 | 90.6 | 2799 | 194.06 | 70.45 | 35 | 108.9 | 1039.6 | 105.7 | 178.4 | 187.8 | 1.3 | 145.2 | 396.1 | 419.8 | 3917.3 | 4.9844 | 1.7742
SWRI | 96-2-210588-200 | 103.3 | 95.03 | 50.1 | 24.7 | 90.7 | 2801 | 194.04 | 70.55 | 35 | 109 | 1039.1 | 103.8 | 178.2 | 187.6 | 1.3 | 151.4 | 394.9 | 418.9 | 3926.7 | 4.1719 | 1.7742
SWRI | 96-2-210588-200 | 103.3167 | 95.03 | 50 | 24.6 | 90.4 | 2799 | 193.94 | 70.51 | 35 | 109 | 1040.4 | 103.3 | 178.3 | 187.7 | 1.3 | 148.2 | 392.4 | 415.9 | 3918.2 | 4.0859 | 1.7742
SWRI | 96-2-210588-200 | 103.3333 | 95.02 | 50 | 24.6 | 90.4 | 2801 | 194.02 | 70.48 | 35 | 109 | 1039.8 | 106 | 178.3 | 187.7 | 1.3 | 143 | 394.4 | 418.3 | 3915.1 | 5.0078 | 1.7742
SWRI | 96-2-210588-200 | 103.35 | 95.03 | 50 | 24.6 | 90.5 | 2801 | 194.07 | 70.53 | 35 | 108.9 | 1040.1 | 104.3 | 178.2 | 187.5 | 1.3 | 139.4 | 396.5 | 420.1 | 3910.2 | 4.8984 | 1.7742
SWRI | 96-2-210588-200 | 103.3667 | 95.02 | 50 | 24.5 | 90.6 | 2801 | 193.99 | 70.44 | 34.9 | 109 | 1039.5 | 104.1 | 178.2 | 187.5 | 1.2 | 141.6 | 395.4 | 419.1 | 3918 | 5.1797 | 1.7742
SWRI | 96-2-210588-200 | 103.3833 | 95.03 | 50 | 24.6 | 90.7 | 2801 | 194.02 | 70.53 | 35 | 109 | 1039 | 106.4 | 178.2 | 187.5 | 1.3 | 143.3 | 396 | 419.4 | 3921.5 | 5.0703 | 1.7742
SWRI | 96-2-210588-200 | 103.4 | 95.02 | 50.1 | 24.8 | 90.5 | 2801 | 194.09 | 70.4 | 35 | 109 | 1039.1 | 105.4 | 178.4 | 187.8 | 1.3 | 143.8 | 395.2 | 419.4 | 3925.7 | 5.25 | 1.7742
SWRI | 96-2-210588-200 | 103.4167 | 95.03 | 50.1 | 24.9 | 90.4 | 2801 | 194.11 | 70.52 | 35 | 109 | 1039.4 | 105.2 | 178.3 | 187.7 | 1.3 | 141.2 | 395.2 | 419.2 | 3922.2 | 5.0312 | 1.7742
SWRI | 96-2-210588-200 | 103.4333 | 95.04 | 50.1 | 24.9 | 90.4 | 2800 | 194.1 | 70.51 | 35 | 109 | 1040.1 | 103.7 | 178.5 | 187.8 | 1.3 | 143.8 | 395.7 | 419.6 | 3917.9 | 4.0156 | 1.7742
SWRI | 96-2-210588-200 | 103.45 | 95.02 | 50.1 | 24.9 | 90.5 | 2801 | 194.04 | 70.45 | 35.1 | 109 | 1040.4 | 105.4 | 178.4 | 187.8 | 1.2 | 138.6 | 395.6 | 419.7 | 3917 | 4.1953 | 1.7742
SWRI | 96-2-210588-200 | 103.4667 | 95.04 | 50.1 | 24.9 | 90.6 | 2800 | 193.98 | 70.5 | 35.1 | 109 | 1039.9 | 104.4 | 178.4 | 187.7 | 1.2 | 135.4 | 395.4 | 419.4 | 3913.5 | 4.8516 | 1.7742
SWRI | 96-2-210588-200 | 103.4833 | 95.04 | 50.1 | 24.7 | 90.6 | 2800 | 194.04 | 70.47 | 35 | 109 | 1039.9 | 103.8 | 178.3 | 187.6 | 1.3 | 141.9 | 394 | 417.7 | 3910.7 | 4.0625 | 1.7742
SWRI | 96-2-210588-200 | 103.5 | 95.03 | 50.1 | 24.8 | 90.6 | 2801 | 194.01 | 70.55 | 35.1 | 109 | 1039.3 | 106.5 | 178.3 | 187.6 | 1.3 | 141.7 | 395.4 | 419.4 | 3919.9 | 4.0625 | 1.7742
SWRI | 96-2-210588-200 | 103.5167 | 95.03 | 50.1 | 24.9 | 90.5 | 2800 | 194 | 70.44 | 35.1 | 109 | 1040 | 104.7 | 178.3 | 187.7 | 1.3 | 146.1 | 395 | 419.2 | 3916.8 | 4.4531 | 1.7742
SWRI | 96-2-210588-200 | 103.5333 | 95.03 | 50.1 | 24.9 | 90.4 | 2800 | 193.96 | 70.57 | 35.1 | 109 | 1039.8 | 104 | 178.3 | 187.7 | 1.3 | 143.7 | 395.4 | 419.3 | 3913.9 | 4.5469 | 1.7742
SWRI | 96-2-210588-200 | 103.55 | 95.03 | 50.1 | 25 | 90.4 | 2801 | 194.01 | 70.45 | 35.1 | 109 | 1039.8 | 104.9 | 178.2 | 187.6 | 1.3 | 148.1 | 395.3 | 419.4 | 3918.4 | 5.0312 | 1.7742
SWRI | 96-2-210588-200 | 103.5667 | 95.02 | 50 | 25 | 90.4 | 2799 | 193.95 | 70.49 | 35.1 | 109 | 1040.7 | 103.1 | 178.4 | 187.7 | 1.3 | 143.5 | 395.5 | 419.3 | 3907.4 | 3.9062 | 1.7742
SWRI | 96-2-210588-200 | 103.5833 | 95.03 | 50 | 25 | 90.6 | 2799 | 194 | 70.48 | 35.2 | 109 | 1040.2 | 107.9 | 178.5 | 187.8 | 1.2 | 141.7 | 395.9 | 419.5 | 3907.5 | 4.1016 | 1.7742
SWRI | 96-2-210588-200 | 103.6 | 95.04 | 49.9 | 25 | 90.7 | 2799 | 194.01 | 70.51 | 35.2 | 109 | 1040.5 | 106.5 | 178.4 | 187.8 | 1.3 | 143.3 | 395 | 419.1 | 3904.7 | 4.3906 | 1.7742
SWRI | 96-2-210588-200 | 103.6167 | 95.03 | 49.9 | 25 | 90.5 | 2800 | 193.98 | 70.44 | 35.2 | 109.1 | 1040.1 | 106.1 | 178.3 | 187.6 | 1.3 | 146.2 | 396.2 | 420 | 3905.2 | 4.8281 | 1.7742
SWRI | 96-2-210588-200 | 103.6333 | 95.03 | 49.9 | 25.1 | 90.3 | 2800 | 193.93 | 70.55 | 35.2 | 109 | 1039.8 | 106.9 | 178.3 | 187.7 | 1.2 | 145.8 | 395.7 | 418.9 | 3908.7 | 5.2031 | 1.7742
SWRI | 96-2-210588-200 | 103.65 | 95.03 | 49.9 | 25 | 90.4 | 2800 | 193.96 | 70.56 | 35.2 | 109 | 1040 | 107.2 | 178.4 | 187.7 | 1.3 | 143.9 | 395.7 | 419.6 | 3910.6 | 3.9062 | 1.7742
SWRI | 96-2-210588-200 | 103.6667 | 95.03 | 49.8 | 25 | 90.6 | 2799 | 194.02 | 70.46 | 35.2 | 109 | 1041 | 104.1 | 178.4 | 187.7 | 1.3 | 141.1 | 393.6 | 417.1 | 3903 | 4.2188 | 1.7742
SWRI | 96-2-210588-200 | 103.6833 | 95.02 | 49.8 | 24.8 | 90.7 | 2801 | 194 | 70.48 | 35.1 | 109.1 | 1039.9 | 103.8 | 178.1 | 187.5 | 1.3 | 146.1 | 394.8 | 418.8 | 3911.8 | 4.4766 | 1.7742
SWRI | 96-2-210588-200 | 103.7 | 95.02 | 49.8 | 24.8 | 90.5 | 2800 | 194.02 | 70.51 | 35.2 | 109 | 1040 | 103.3 | 178.3 | 187.7 | 1.3 | 146.2 | 395.6 | 419 | 3910.9 | 4.0859 | 1.7742
SWRI | 96-2-210588-200 | 103.7167 | 95.02 | 49.8 | 24.9 | 90.4 | 2800 | 194.05 | 70.49 | 35.2 | 109 | 1040 | 103.1 | 178.3 | 187.7 | 1.3 | 143.7 | 394.4 | 417.9 | 3914.2 | 4.8516 | 1.7742
SWRI | 96-2-210588-200 | 103.7333 | 95.01 | 49.8 | 24.9 | 90.4 | 2800 | 193.99 | 70.47 | 35.1 | 109 | 1040.6 | 106.1 | 178.4 | 187.7 | 1.2 | 135.1 | 395.4 | 419.4 | 3910.6 | 4.0391 | 1.7742
SWRI | 96-2-210588-200 | 103.75 | 95.02 | 49.8 | 24.9 | 90.6 | 2800 | 193.91 | 70.47 | 35.2 | 109 | 1039.8 | 103.9 | 178.3 | 187.6 | 1.3 | 148.3 | 395.7 | 419.5 | 3897.3 | 3.9922 | 1.7742
SWRI | 96-2-210588-200 | 103.7667 | 95.01 | 49.9 | 25 | 90.7 | 2799 | 193.93 | 70.62 | 35.2 | 109.1 | 1040.3 | 104.7 | 178.5 | 187.8 | 1.3 | 142.3 | 395.5 | 419.2 | 3906.4 | 4.1953 | 1.7742
SWRI | 96-2-210588-200 | 103.7833 | 95.01 | 49.9 | 25.1 | 90.4 | 2799 | 193.93 | 70.47 | 35.2 | 109 | 1039.4 | 104.3 | 178.4 | 187.8 | 1.3 | 141.2 | 394.6 | 418.3 | 3904.4 | 4.875 | 1.7742
SWRI | 96-2-210588-200 | 103.8 | 95.02 | 49.9 | 25.1 | 90.3 | 2800 | 193.93 | 70.53 | 35.1 | 109 | 1040.3 | 103.5 | 178.3 | 187.6 | 1.3 | 145.9 | 395.9 | 419.7 | 3901.6 | 4.8516 | 1.7742
SWRI | 96-2-210588-200 | 103.8167 | 95.02 | 49.9 | 24.9 | 90.5 | 2800 | 193.94 | 70.45 | 35.1 | 109 | 1040.8 | 105 | 178.3 | 187.6 | 1.3 | 143.6 | 396.1 | 419.7 | 3900.8 | 5.0469 | 1.7742
SWRI | 96-2-210588-200 | 103.8333 | 95.01 | 49.9 | 24.9 | 90.6 | 2801 | 194.05 | 70.56 | 35.2 | 109 | 1040.1 | 105.8 | 178.3 | 187.6 | 1.3 | 150.4 | 396.1 | 420.2 | 3901.3 | 5.0938 | 1.7742
SWRI | 96-2-210588-200 | 103.85 | 95.02 | 49.9 | 24.9 | 90.6 | 2800 | 194 | 70.49 | 35.1 | 109.1 | 1040.4 | 102.8 | 178.4 | 187.7 | 1.3 | 143.4 | 396 | 419.6 | 3903.9 | 4.0859 | 1.7742
SWRI | 96-2-210588-200 | 103.8667 | 95.01 | 49.8 | 24.9 | 90.4 | 2800 | 194 | 70.56 | 35.1 | 109 | 1040.4 | 106.1 | 178.3 | 187.7 | 1.3 | 147.8 | 393.2 | 416.8 | 3901 | 4.4766 | 1.7742
SWRI | 96-2-210588-200 | 103.8833 | 95.02 | 49.8 | 24.8 | 90.3 | 2800 | 193.99 | 70.44 | 35.1 | 109 | 1039.6 | 106.6 | 178.3 | 187.6 | 1.3 | 141.3 | 396.3 | 420 | 3897.9 | 5.0312 | 1.7742
SWRI | 96-2-210588-200 | 103.9 | 95.02 | 49.8 | 24.9 | 90.5 | 2799 | 193.97 | 70.6 | 35.1 | 109 | 1040 | 105.9 | 178.4 | 187.8 | 1.3 | 143.5 | 396 | 419.6 | 3900.9 | 4.1484 | 1.7742
SWRI | 96-2-210588-200 | 103.9167 | 95.01 | 49.9 | 25.1 | 90.7 | 2800 | 193.96 | 70.46 | 35.1 | 109 | 1040.3 | 104.6 | 178.4 | 187.7 | 1.3 | 147.4 | 395.3 | 419.3 | 3894.6 | 4.0156 | 1.7742
SWRI | 96-2-210588-200 | 103.9333 | 95.03 | 49.9 | 25.1 | 90.6 | 2801 | 193.99 | 70.47 | 35 | 109 | 1040.1 | 106.5 | 178.4 | 187.7 | 1.3 | 148.2 | 395 | 418.7 | 3898.3 | 5.0938 | 1.7742
SWRI | 96-2-210588-200 | 103.95 | 95.01 | 49.8 | 24.9 | 90.4 | 2800 | 194.05 | 70.49 | 35 | 109 | 1040.4 | 108.5 | 178.4 | 187.7 | 1.3 | 141.8 | 396.6 | 419.7 | 3893.9 | 4.8516 | 1.7742
SWRI | 96-2-210588-200 | 103.9667 | 95.02 | 49.8 | 24.9 | 90.3 | 2800 | 194.04 | 70.5 | 35 | 109 | 1040.1 | 103.6 | 178.4 | 187.7 | 1.3 | 148.4 | 395.9 | 419.6 | 3890.7 | 4.3438 | 1.7742
SWRI | 96-2-210588-200 | 103.9833 | 95.02 | 49.9 | 25 | 90.6 | 2800 | 194.01 | 70.48 | 35 | 109 | 1040.4 | 106.3 | 178.5 | 187.9 | 1.3 | 143.3 | 395.8 | 419.8 | 3892.3 | 4.2578 | 1.7742
SWRI | 96-2-210588-200 | 104 | 95.02 | 49.8 | 25 | 90.7 | 2800 | 194.06 | 70.5 | 35 | 109.1 | 1041.1 | 103.3 | 178.5 | 187.9 | 1.3 | 143.9 | 395.8 | 419.5 | 3893.8 | 4.5234 | 1.7742
SWRI | 96-2-210588-200 | 104.0167 | 95.04 | 49.8 | 24.9 | 90.5 | 2801 | 193.94 | 70.5 | 35 | 109 | 1039.9 | 104.4 | 178.3 | 187.6 | 1.3 | 146.3 | 395.8 | 419.7 | 3898.1 | 4.0625 | 1.7742
SWRI | 96-2-210588-200 | 104.0333 | 95.03 | 49.8 | 24.9 | 90.3 | 2800 | 194 | 70.47 | 35 | 109 | 1040.2 | 103.8 | 178.4 | 187.7 | 1.3 | 144 | 396.2 | 419.6 | 3898.1 | 4.2188 | 1.7742
SWRI | 96-2-210588-200 | 104.05 | 95.02 | 49.8 | 25 | 90.5 | 2800 | 194.05 | 70.47 | 34.9 | 109 | 1041.3 | 106.1 | 178.5 | 187.8 | 1.3 | 143.2 | 395.4 | 419.5 | 3894 | 4.1953 | 1.7742
SWRI | 96-2-210588-200 | 104.0667 | 95.03 | 49.9 | 25.1 | 90.7 | 2801 | 194.02 | 70.54 | 35 | 109 | 1039.8 | 105 | 178.3 | 187.7 | 1.3 | 143.3 | 395.4 | 419.4 | 3889.3 | 5.2734 | 1.7742
SWRI | 96-2-210588-200 | 104.0833 | 95.03 | 49.9 | 25.1 | 90.6 | 2801 | 193.93 | 70.47 | 35 | 109.1 | 1041.1 | 107.3 | 178.3 | 187.7 | 1.3 | 144.9 | 396.3 | 419.6 | 3892.9 | 4.0625 | 1.7742
SWRI | 96-2-210588-200 | 104.1 | 95.02 | 49.9 | 25.1 | 90.4 | 2799 | 193.96 | 70.54 | 35 | 109 | 1040.8 | 107.3 | 178.4 | 187.8 | 1.3 | 144 | 395.8 | 419.7 | 3889.2 | 4.2188 | 1.7742
SWRI | 96-2-210588-200 | 104.1167 | 95.02 | 49.9 | 25.1 | 90.4 | 2801 | 193.97 | 70.45 | 35 | 109.1 | 1041.1 | 104.4 | 178.3 | 187.7 | 1.3 | 141.7 | 395.9 | 419.5 | 3886.7 | 4.2188 | 1.7742
SWRI | 96-2-210588-200 | 104.1333 | 95.02 | 49.9 | 25 | 90.4 | 2799 | 193.97 | 70.54 | 35 | 109.1 | 1041.3 | 103.6 | 178.4 | 187.7 | 1.3 | 151.4 | 395.5 | 419.5 | 3887.9 | 5.1797 | 1.7742
SWRI | 96-2-210588-200 | 104.15 | 95.03 | 49.9 | 24.9 | 90.6 | 2801 | 194.03 | 70.53 | 35 | 109.1 | 1040.2 | 105.2 | 178.3 | 187.6 | 1.4 | 150.7 | 396.9 | 420.3 | 3888.3 | 5.0312 | 1.7742
SWRI | 96-2-210588-200 | 104.1667 | 95.03 | 49.9 | 24.9 | 90.7 | 2800 | 194 | 70.48 | 35 | 109.1 | 1040.6 | 101.8 | 178.3 | 187.7 | 1.3 | 149.4 | 395.6 | 419.5 | 3889.4 | 3.9766 | 1.7742
SWRI | 96-2-210588-200 | 104.1833 | 95.03 | 49.9 | 24.8 | 90.5 | 2800 | 194.06 | 70.47 | 34.9 | 109.1 | 1041 | 103.2 | 178.3 | 187.7 | 1.3 | 146.1 | 396.2 | 419.5 | 3883.1 | 4.1953 | 1.7742
SWRI | 96-2-210588-200 | 104.2 | 95.04 | 49.9 | 24.7 | 90.4 | 2800 | 194.05 | 70.48 | 34.9 | 109.1 | 1040.8 | 105.8 | 178.3 | 187.7 | 1.3 | 148.3 | 395.8 | 419.2 | 3891.7 | 5.2891 | 1.7742
SWRI | 96-2-210588-200 | 104.2167 | 95.03 | 49.9 | 24.8 | 90.4 | 2800 | 194.09 | 70.47 | 34.9 | 109.1 | 1041 | 107.2 | 178.4 | 187.7 | 1.3 | 146.2 | 397.1 | 420.4 | 3886.6 | 4.3672 | 1.7742
SWRI | 96-2-210588-200 | 104.2333 | 95.04 | 49.9 | 24.8 | 90.7 | 2800 | 193.94 | 70.52 | 34.9 | 109.1 | 1041.4 | 105.6 | 178.4 | 187.8 | 1.4 | 157.3 | 395.3 | 419 | 3877.9 | 3.9062 | 1.7742
SWRI | 96-2-210588-200 | 104.25 | 95.04 | 49.9 | 25 | 90.7 | 2800 | 193.99 | 70.47 | 35 | 109.1 | 1041 | 104.7 | 178.3 | 187.6 | 1.3 | 150.7 | 396.2 | 419.8 | 3877.2 | 4.5234 | 1.7742
SWRI | 96-2-210588-200 | 104.2667 | 95.04 | 49.9 | 25.2 | 90.4 | 2800 | 194.09 | 70.53 | 34.9 | 109 | 1040.6 | 106.3 | 178.3 | 187.7 | 1.3 | 134.5 | 395.8 | 419.5 | 3872.7 | 5.0078 | 1.7742
SWRI | 96-2-210588-200 | 104.2833 | 95.04 | 50 | 25.2 | 90.4 | 2799 | 194.01 | 70.48 | 35 | 108.9 | 1040.1 | 104.3 | 178.3 | 187.6 | 1.4 | 154.1 | 395.8 | 419.4 | 3877.6 | 5.0078 | 1.7742
SWRI | 96-2-210588-200 | 104.3 | 95.04 | 50 | 25.3 | 90.4 | 2800 | 194 | 70.5 | 34.9 | 108.9 | 1040.4 | 104.6 | 178.4 | 187.7 | 1.3 | 147.3 | 396.5 | 420.2 | 3879.4 | 4.0156 | 1.7742
SWRI | 96-2-210588-200 | 104.3167 | 95.04 | 50 | 25.3 | 90.6 | 2801 | 194.06 | 70.47 | 35 | 108.9 | 1040 | 103.4 | 178.3 | 187.6 | 1.3 | 143.8 | 395.7 | 419.3 | 3878 | 3.9922 | 1.7742
SWRI | 96-2-210588-200 | 104.3333 | 95.04 | 50 | 25.3 | 90.7 | 2800 | 193.99 | 70.54 | 35 | 108.9 | 1040.2 | 104.3 | 178.4 | 187.7 | 1.3 | 152.9 | 395.5 | 418.6 | 3877.9 | 4.2188 | 1.7742
SWRI | 96-2-210588-200 | 104.35 | 94.85 | 50.1 | 25.4 | 90.5 | 2800 | 194.44 | 70.47 | 35.1 | 109 | 1049.6 | 104.6 | 179.7 | 189.1 | 1.3 | 153.6 | 395.9 | 419.8 | 3873.8 | 4.4531 | 1.5298
SWRI | 96-2-210588-200 | 104.3667 | 94.86 | 50.2 | 25.5 | 90.3 | 2801 | 193.8 | 70.8 | 35.1 | 109.1 | 1047.6 | 105 | 179 | 188.4 | 1.4 | 144.6 | 396.2 | 420.1 | 3873.5 | 4.875 | 1.5298
SWRI | 96-2-210588-200 | 104.3833 | 94.86 | 50.2 | 25.5 | 90.5 | 2800 | 193.98 | 70.65 | 35.2 | 109.1 | 1047.6 | 104.1 | 179.1 | 188.4 | 1.4 | 154.3 | 395.5 | 419.4 | 3870.3 | 5.8203 | 1.5298
SWRI | 96-2-210588-200 | 104.4 | 94.87 | 50.2 | 25.5 | 90.7 | 2800 | 193.91 | 70.56 | 35.2 | 109.2 | 1046.6 | 106.7 | 178.9 | 188.3 | 1.4 | 154.6 | 395.4 | 419 | 3869.7 | 4.6953 | 1.5298
SWRI | 96-2-210588-200 | 104.4167 | 94.86 | 50.1 | 25.3 | 90.6 | 2800 | 193.97 | 70.56 | 35.2 | 109.1 | 1046.7 | 104.1 | 179 | 188.4 | 1.4 | 157.4 | 394.7 | 419.1 | 3859.9 | 4.8516 | 1.5298
SWRI | 96-2-210588-200 | 104.4333 | 94.87 | 50.1 | 25.2 | 90.3 | 2801 | 194.12 | 70.42 | 35.1 | 109.1 | 1047.4 | 105.8 | 178.8 | 188.2 | 1.4 | 157.8 | 396.5 | 419.8 | 3868.4 | 4.5703 | 1.5298
SWRI | 96-2-210588-200 | 104.45 | 94.85 | 50.1 | 25.2 | 90.4 | 2800 | 194.02 | 70.54 | 35.1 | 109 | 1045.5 | 104 | 178.7 | 188.1 | 1.2 | 141.9 | 395.4 | 419.4 | 3870.4 | 5.6875 | 1.5298
SWRI | 96-2-210588-200 | 104.4667 | 94.86 | 50.1 | 25.4 | 90.7 | 2801 | 194.09 | 70.46 | 35.1 | 109 | 1045.8 | 103.9 | 178.8 | 188.1 | 1.3 | 150.5 | 394.5 | 418.3 | 3861.8 | 5.6406 | 1.5298
SWRI | 96-2-210588-200 | 104.4833 | 94.86 | 50.1 | 25.5 | 90.5 | 2800 | 193.95 | 70.54 | 35.1 | 109 | 1045 | 104 | 178.7 | 188.1 | 1.4 | 150.9 | 396.2 | 419.7 | 3870.4 | 5.0312 | 1.5298
SWRI | 96-2-210588-200 | 104.5 | 94.86 | 50.1 | 25.3 | 90.2 | 2801 | 193.99 | 70.53 | 35.1 | 108.9 | 1044.8 | 105.9 | 178.7 | 188.1 | 1.3 | 139.4 | 395.4 | 419.4 | 3869.6 | 4.8516 | 1.5298
SWRI | 96-2-210588-200 | 104.5167 | 94.86 | 50.1 | 25.3 | 90.6 | 2801 | 194 | 70.54 | 35 | 108.9 | 1045.4 | 104.8 | 178.7 | 188.1 | 1.2 | 141.7 | 395.8 | 419.6 | 3866.6 | 4.9219 | 1.5298
SWRI | 96-2-210588-200 | 104.5333 | 94.86 | 50.1 | 25.3 | 90.7 | 2800 | 194.04 | 70.47 | 35.1 | 108.9 | 1046.7 | 105.9 | 178.9 | 188.2 | 1.3 | 145.7 | 395.4 | 419.2 | 3864.1 | 4.7422 | 1.5298
SWRI | 96-2-210588-200 | 104.55 | 94.88 | 50.1 | 25.4 | 90.4 | 2800 | 193.99 | 70.46 | 35.1 | 108.9 | 1046 | 106 | 178.7 | 188 | 1.3 | 150.3 | 396 | 419.6 | 3862 | 5.6406 | 1.5298
SWRI | 96-2-210588-200 | 104.5667 | 94.86 | 50.1 | 25.3 | 90.2 | 2800 | 194.04 | 70.49 | 35.1 | 108.9 | 1046.7 | 106.6 | 179 | 188.3 | 1.3 | 143.7 | 396.3 | 419.6 | 3862.6 | 4.7891 | 1.5298
SWRI | 96-2-210588-200 | 104.5833 | 94.87 | 50.1 | 25.2 | 90.6 | 2799 | 193.91 | 70.46 | 35 | 108.9 | 1045.8 | 104.8 | 178.7 | 188.1 | 1.3 | 144.1 | 395.8 | 419.5 | 3866.3 | 5.0469 | 1.5298
SWRI | 96-2-210588-200 | 104.6 | 94.88 | 50 | 25.2 | 90.8 | 2798 | 193.94 | 70.48 | 35 | 108.9 | 1047.3 | 104.3 | 178.9 | 188.3 | 1.3 | 146.4 | 394.5 | 418.3 | 3867.9 | 4.7422 | 1.5298
SWRI | 96-2-210588-200 | 104.6167 | 94.88 | 50 | 25.2 | 90.3 | 2800 | 193.91 | 70.49 | 35.1 | 108.9 | 1045.7 | 104.1 | 178.6 | 188 | 1.3 | 146.1 | 395.1 | 419 | 3873 | 5.6406 | 1.5298
SWRI | 96-2-210588-200 | 104.6333 | 94.87 | 50.1 | 25.3 | 90.3 | 2799 | 194.12 | 70.48 | 35 | 108.9 | 1046.5 | 102.9 | 179 | 188.3 | 1.3 | 148.5 | 395.6 | 419.5 | 3868.7 | 4.7188 | 1.5249
SWRI | 96-2-210588-200 | 104.65 | 94.92 | 50.1 | 25.4 | 90.7 | 2799 | 193.97 | 70.51 | 35 | 108.9 | 1045.9 | 104.2 | 178.8 | 188.1 | 1.2 | 146.2 | 394.5 | 418.6 | 3865.5 | 5.4453 | 1.5298
SWRI | 96-2-210588-200 | 104.6667 | 94.97 | 50 | 25.3 | 90.6 | 2800 | 193.91 | 70.57 | 35 | 108.9 | 1045.8 | 102.9 | 178.7 | 188.1 | 1.3 | 148.3 | 395.8 | 419.5 | 3858.3 | 4.8281 | 1.5298
SWRI | 96-2-210588-200 | 104.6833 | 94.97 | 50 | 25.2 | 90.3 | 2799 | 194 | 70.44 | 35 | 108.9 | 1046.7 | 103.5 | 178.8 | 188.1 | 1.3 | 150.8 | 395.4 | 419.4 | 3862.8 | 5.0469 | 1.5298
SWRI | 96-2-210588-200 | 104.7 | 94.97 | 49.9 | 25 | 90.4 | 2800 | 194 | 70.5 | 34.9 | 108.9 | 1046.6 | 106.8 | 178.7 | 188.1 | 1.3 | 139.8 | 396.4 | 420 | 3855.9 | 5.6875 | 1.5298
SWRI | 96-2-210588-200 | 104.7167 | 94.97 | 50 | 25 | 90.6 | 2801 | 194.01 | 70.47 | 34.9 | 108.9 | 1046.3 | 105.4 | 178.6 | 188 | 1.3 | 150.8 | 395.8 | 419.9 | 3854.1 | 5.6406 | 1.5298
SWRI | 96-2-210588-200 | 104.7333 | 94.96 | 50 | 25.1 | 90.7 | 2800 | 194.09 | 70.47 | 34.9 | 108.9 | 1047.1 | 105 | 179 | 188.3 | 1.2 | 141.6 | 395.6 | 419.2 | 3854.9 | 4.875 | 1.5249
SWRI | 96-2-210588-200 | 104.75 | 94.97 | 50 | 25.2 | 90.3 | 2801 | 193.99 | 70.61 | 34.9 | 108.9 | 1045.5 | 105 | 178.6 | 188 | 1.3 | 142.1 | 395.5 | 419.4 | 3852 | 5.1406 | 1.5298
SWRI | 96-2-210588-200 | 104.7667 | 94.97 | 50 | 25.2 | 90.4 | 2799 | 194.01 | 70.42 | 34.9 | 108.8 | 1047.2 | 106.6 | 178.9 | 188.2 | 1.3 | 143.7 | 392.8 | 416.5 | 3861.4 | 5.7344 | 1.5298
SWRI | 96-2-210588-200 | 104.7833 | 95.11 | 50 | 25.1 | 90.7 | 2801 | 194.04 | 70.44 | 34.9 | 108.9 | 1047.5 | 103.4 | 178.7 | 188 | 1.3 | 141.8 | 396.5 | 419.8 | 3856.6 | 5.4922 | 1.5298
SWRI | 96-2-210588-200 | 104.8 | 95.11 | 49.9 | 25 | 90.5 | 2801 | 194.03 | 70.55 | 34.9 | 109 | 1045 | 106.7 | 178.5 | 187.9 | 1.3 | 145.9 | 393.5 | 417.2 | 3858.5 | 4.7188 | 1.5298
SWRI | 96-2-210588-200 | 104.8167 | 95.11 | 49.9 | 25 | 90.3 | 2799 | 194.04 | 70.5 | 34.9 | 109.1 | 1047 | 104.9 | 178.9 | 188.3 | 1.3 | 141.7 | 395.4 | 419 | 3851.4 | 5.6641 | 1.5298
SWRI | 96-2-210588-200 | 104.8333 | 95.09 | 50 | 25 | 90.5 | 2800 | 194.17 | 70.45 | 34.9 | 109.1 | 1048.1 | 104.2 | 179 | 188.4 | 1.2 | 146.2 | 395.5 | 419.1 | 3851.5 | 5.4688 | 1.5298
SWRI | 96-2-210588-200 | 104.85 | 95.11 | 49.9 | 25 | 90.7 | 2800 | 193.88 | 70.51 | 34.9 | 109.1 | 1045.9 | 105.9 | 178.7 | 188 | 1.3 | 146.2 | 394.5 | 418.3 | 3862.2 | 5.8203 | 1.5298
SWRI | 96-2-210588-200 | 104.8667 | 95.1 | 50 | 24.9 | 90.5 | 2800 | 193.96 | 70.56 | 34.8 | 109.1 | 1046.7 | 104.7 | 178.8 | 188.1 | 1.3 | 143.9 | 395 | 419.1 | 3854.2 | 5.625 | 1.5298
SWRI | 96-2-210588-200 | 104.8833 | 95.11 | 50 | 25 | 90.3 | 2799 | 194.08 | 70.52 | 34.8 | 109.1 | 1047.3 | 107 | 179 | 188.3 | 1.2 | 139.8 | 395.3 | 418.9 | 3852.1 | 5.4688 | 1.5298
SWRI | 96-2-210588-200 | 104.9 | 95.1 | 50 | 25 | 90.4 | 2800 | 194.04 | 70.57 | 34.8 | 109.1 | 1046.8 | 104 | 178.8 | 188.2 | 1.3 | 146.1 | 395.6 | 419.4 | 3849.3 | 4.6953 | 1.5298
SWRI | 96-2-210588-200 | 104.9167 | 95.12 | 50 | 25.1 | 90.6 | 2800 | 193.85 | 70.5 | 34.8 | 109.1 | 1047 | 107.2 | 178.6 | 188 | 1.2 | 135 | 394.2 | 417.9 | 3854 | 4.875 | 1.5298
SWRI | 96-2-210588-200 | 104.9333 | 95.1 | 50 | 25.1 | 90.7 | 2801 | 193.96 | 70.51 | 34.9 | 109.2 | 1046.7 | 107.1 | 178.6 | 188 | 1.3 | 146.2 | 394.8 | 418.9 | 3846.3 | 5.4688 | 1.5298
SWRI | 96-2-210588-200 | 104.95 | 95.1 | 50 | 25.2 | 90.5 | 2799 | 194.03 | 70.51 | 34.9 | 109.2 | 1048.2 | 103.3 | 179 | 188.3 | 1.3 | 142 | 394.6 | 418.5 | 3852.7 | 5.625 | 1.5298
SWRI | 96-2-210588-200 | 104.9667 | 95.11 | 50 | 25.1 | 90.3 | 2800 | 193.94 | 70.5 | 34.9 | 109.1 | 1046.6 | 105.6 | 178.7 | 188.1 | 1.2 | 143.9 | 396.2 | 419.8 | 3844.2 | 5.4922 | 1.5298
SWRI | 96-2-210588-200 | 104.9833 | 95.11 | 50 | 25 | 90.5 | 2800 | 193.98 | 70.54 | 34.9 | 109.1 | 1046.3 | 106.7 | 178.5 | 187.9 | 1.3 | 139.4 | 393.2 | 417 | 3851.2 | 5.0078 | 1.5298
SWRI | 96-2-210588-200 | 105 | 95.11 | 50 | 24.9 | 90.7 | 2801 | 194.08 | 70.47 | 34.8 | 109.1 | 1047.7 | 106.2 | 178.8 | 188.2 | 1.3 | 146.1 | 394.9 | 418.8 | 3847.4 | 4.6953 | 1.5298
SWRI | 96-2-210588-200 | 105.0167 | 95.1 | 50 | 25 | 90.6 | 2800 | 193.96 | 70.48 | 34.9 | 109.2 | 1046.5 | 104.6 | 178.7 | 188 | 1.4 | 155 | 395.9 | 419.3 | 3842.8 | 5.625 | 1.5298
SWRI | 96-2-210588-200 | 105.0333 | 95.11 | 50 | 25 | 90.4 | 2800 | 193.97 | 70.52 | 35 | 109.1 | 1047.4 | 103.7 | 178.9 | 188.2 | 1.2 | 137.8 | 395.5 | 419.3 | 3847 | 5.4688 | 1.5298
SWRI | 96-2-210588-200 | 105.05 | 95.1 | 50 | 24.9 | 90.3 | 2800 | 193.94 | 70.5 | 34.9 | 109 | 1047.1 | 105 | 178.7 | 188.1 | 1.3 | 149.8 | 395.4 | 419.5 | 3846.1 | 5.6016 | 1.5249
SWRI | 96-2-210588-200 | 105.0667 | 95.1 | 50 | 24.9 | 90.6 | 2800 | 193.99 | 70.46 | 35 | 108.9 | 1047.5 | 103.1 | 178.8 | 188.2 | 1.3 | 150.5 | 395.5 | 419.4 | 3852.1 | 4.7891 | 1.5298
SWRI | 96-2-210588-200 | 105.0833 | 95.1 | 50 | 24.9 | 90.6 | 2800 | 194.02 | 70.52 | 35 | 109 | 1046.4 | 105.1 | 178.7 | 188 | 1.2 | 139.6 | 395.7 | 419.4 | 3844.6 | 4.8516 | 1.5298
SWRI | 96-2-210588-200 | 105.1 | 95.09 | 50 | 24.9 | 90.4 | 2799 | 194.06 | 70.54 | 35 | 109 | 1047 | 104.4 | 178.9 | 188.3 | 1.3 | 140.1 | 394.6 | 418.7 | 3841.9 | 5.6641 | 1.5249
SWRI | 96-2-210588-200 | 105.1167 | 95.07 | 50 | 24.9 | 90.3 | 2800 | 194.01 | 70.46 | 35 | 108.9 | 1046.4 | 103.9 | 178.6 | 187.9 | 1.3 | 154.1 | 396.1 | 419.9 | 3838.4 | 4.7422 | 1.5298
SWRI | 96-2-210588-200 | 105.1333 | 95.08 | 50 | 24.7 | 90.6 | 2799 | 194.06 | 70.48 | 35 | 108.9 | 1048 | 104.8 | 178.9 | 188.3 | 1.3 | 145.1 | 395.6 | 419.6 | 3833.9 | 5.6875 | 1.5298
SWRI | 96-2-210588-200 | 105.15 | 95.1 | 49.9 | 24.7 | 90.7 | 2799 | 193.88 | 70.53 | 35 | 109 | 1046.4 | 104.3 | 178.7 | 188.1 | 1.3 | 147 | 395.7 | 419.5 | 3838.3 | 5.7969 | 1.5298
SWRI | 96-2-210588-200 | 105.1667 | 95.02 | 50 | 24.8 | 90.5 | 2800 | 194.1 | 70.56 | 35 | 108.9 | 1047.8 | 103.2 | 179 | 188.3 | 1.3 | 151.9 | 395.5 | 419.4 | 3838.1 | 4.6797 | 1.5298
SWRI | 96-2-210588-200 | 105.1833 | 95.03 | 50 | 24.8 | 90.3 | 2800 | 194.17 | 70.48 | 35 | 108.9 | 1047.3 | 106.7 | 179 | 188.4 | 1.3 | 148.4 | 395.7 | 419.4 | 3836.1 | 5.4688 | 1.5298
SWRI | 96-2-210588-200 | 105.2 | 95.03 | 50 | 24.8 | 90.5 | 2800 | 193.92 | 70.57 | 35 | 108.9 | 1046.7 | 106.4 | 178.8 | 188.2 | 1.3 | 140.7 | 395.4 | 419.2 | 3832.6 | 5.6016 | 1.5298
SWRI | 96-2-210588-200 | 105.2167 | 95.03 | 50 | 24.7 | 90.7 | 2801 | 194.11 | 70.51 | 35.1 | 108.9 | 1046.8 | 106.6 | 178.8 | 188.2 | 1.2 | 140.5 | 395.7 | 419.5 | 3830.8 | 5.4688 | 1.5298
SWRI | 96-2-210588-200 | 105.2333 | 95.03 | 50 | 24.8 | 90.6 | 2801 | 194 | 70.51 | 35.1 | 108.9 | 1046.2 | 106.9 | 178.5 | 187.9 | 1.2 | 139.3 | 394.6 | 418.2 | 3838.9 | 5.4219 | 1.5298
SWRI | 96-2-210588-200 | 105.25 | 95.03 | 50 | 24.8 | 90.3 | 2799 | 193.95 | 70.47 | 35 | 108.9 | 1047.4 | 104.8 | 178.7 | 188 | 1.2 | 140.4 | 394 | 417.9 | 3842.3 | 5.1562 | 1.5298
SWRI | 96-2-210588-200 | 105.2667 | 95.02 | 50 | 24.8 | 90.4 | 2800 | 193.96 | 70.53 | 35.1 | 108.9 | 1047.5 | 105.4 | 178.8 | 188.2 | 1.2 | 133.9 | 395.2 | 418.6 | 3842.1 | 4.9375 | 1.5298
SWRI | 96-2-210588-200 | 105.2833 | 95.02 | 50 | 24.8 | 90.6 | 2800 | 194.07 | 70.47 | 35 | 108.9 | 1048 | 107.3 | 178.9 | 188.2 | 1.2 | 142.5 | 395.2 | 419.1 | 3840.1 | 5.4688 | 1.5298
SWRI | 96-2-210588-200 | 105.3 | 94.91 | 50 | 24.8 | 90.7 | 2800 | 194.07 | 70.51 | 35 | 109 | 1046.6 | 105.4 | 178.9 | 188.2 | 1.2 | 136.9 | 395.1 | 419 | 3834.6 | 5.0938 | 1.5249
SWRI | 96-2-210588-200 | 105.3167 | 94.93 | 50 | 24.8 | 90.3 | 2800 | 193.94 | 70.52 | 35 | 108.9 | 1045.2 | 106.7 | 178.6 | 187.9 | 1.2 | 140.5 | 395.4 | 419.4 | 3834.7 | 4.6953 | 1.5298
SWRI | 96-2-210588-200 | 105.3333 | 94.92 | 50 | 24.7 | 90.4 | 2802 | 193.99 | 70.5 | 35.1 | 108.9 | 1045.5 | 104.3 | 178.4 | 187.8 | 1.4 | 154.4 | 396.5 | 420 | 3830.2 | 5.4688 | 1.5298
SWRI | 96-2-210588-200 | 105.35 | 94.92 | 50 | 24.8 | 90.6 | 2800 | 194.06 | 70.43 | 35.1 | 108.9 | 1046.8 | 103.7 | 178.8 | 188.1 | 1.3 | 146.2 | 395.5 | 419.4 | 3827.4 | 5.4688 | 1.5249
SWRI | 96-2-210588-200 | 105.3667 | 94.91 | 50 | 24.8 | 90.6 | 2801 | 194.02 | 70.49 | 35 | 109 | 1044.9 | 104.9 | 178.5 | 187.9 | 1.3 | 146.1 | 395.1 | 419.1 | 3831 | 5.0469 | 1.5298
SWRI | 96-2-210588-200 | 105.3833 | 94.92 | 50 | 24.9 | 90.4 | 2800 | 194 | 70.42 | 35.1 | 109 | 1047.5 | 103.8 | 178.9 | 188.2 | 1.3 | 144 | 394.8 | 418.7 | 3830.2 | 5.0938 | 1.5298
SWRI | 96-2-210588-200 | 105.4 | 94.91 | 50.1 | 24.9 | 90.3 | 2800 | 193.98 | 70.5 | 35.1 | 109 | 1046 | 106.4 | 178.8 | 188.2 | 1.3 | 141.8 | 395.6 | 419.5 | 3831.8 | 4.8516 | 1.5298
SWRI | 96-2-210588-200 | 105.4167 | 94.9 | 50.1 | 24.9 | 90.5 | 2801 | 194.02 | 70.45 | 35 | 109 | 1047.3 | 105.7 | 178.8 | 188.2 | 1.3 | 146.2 | 395 | 418.9 | 3830.5 | 4.7188 | 1.5249
SWRI | 96-2-210588-200 | 105.4333 | 94.91 | 50.1 | 24.8 | 90.6 | 2800 | 193.88 | 70.56 | 35.1 | 109 | 1045.5 | 106 | 178.5 | 187.8 | 1.3 | 150.6 | 394.5 | 418.1 | 3827.7 | 5.4688 | 1.5298
SWRI | 96-2-210588-200 | 105.45 | 94.92 | 50.1 | 24.9 | 90.6 | 2800 | 193.96 | 70.46 | 35.1 | 109 | 1046.6 | 106.1 | 178.8 | 188.1 | 1.4 | 153 | 395.9 | 419.7 | 3820 | 4.8516 | 1.5298
SWRI | 96-2-210588-200 | 105.4667 | 94.91 | 50.1 | 24.9 | 90.4 | 2800 | 194.06 | 70.46 | 35.2 | 109 | 1046.6 | 107.6 | 178.8 | 188.1 | 1.3 | 148.3 | 396 | 419.7 | 3818.2 | 4.7188 | 1.5298
SWRI | 96-2-210588-200 | 105.4833 | 94.92 | 50.1 | 24.9 | 90.3 | 2799 | 193.96 | 70.49 | 35.1 | 109 | 1047.7 | 106.7 | 178.8 | 188.1 | 1.3 | 153.3 | 394.7 | 418.4 | 3827.5 | 5.1562 | 1.5298
SWRI | 96-2-210588-200 | 105.5 | 94.91 | 50.1 | 24.9 | 90.5 | 2801 | 194.02 | 70.49 | 35.2 | 108.9 | 1046.9 | 105 | 178.9 | 188.2 | 1.3 | 145.7 | 394.9 | 418.8 | 3827.3 | 4.6797 | 1.5298
SWRI | 96-2-210588-200 | 105.5167 | 94.9 | 50.1 | 24.9 | 90.7 | 2800 | 194.01 | 70.53 | 35.2 | 109 | 1047.5 | 104.1 | 178.9 | 188.3 | 1.3 | 150.3 | 394.8 | 418.7 | 3825.3 | 4.8984 | 1.5298
SWRI | 96-2-210588-200 | 105.5333 | 94.91 | 50.1 | 24.9 | 90.5 | 2800 | 193.97 | 70.56 | 35.3 | 109.1 | 1046.6 | 103.1 | 178.9 | 188.2 | 1.3 | 143.9 | 394.1 | 417.6 | 3819 | 5.6641 | 1.5298
SWRI | 96-2-210588-200 | 105.55 | 94.91 | 50.1 | 25 | 90.4 | 2800 | 194.12 | 70.43 | 35.3 | 109 | 1048.9 | 105.6 | 179 | 188.3 | 1.3 | 143.6 | 395.2 | 419.1 | 3825.6 | 4.7422 | 1.5298
SWRI | 96-2-210588-200 | 105.5667 | 94.91 | 50.2 | 25.1 | 90.4 | 2800 | 193.92 | 70.53 | 35.3 | 109 | 1046 | 103.8 | 178.7 | 188 | 1.3 | 146.2 | 396 | 419.7 | 3824.3 | 5.5781 | 1.5298
SWRI | 96-2-210588-200 | 105.5833 | 94.91 | 50.2 | 25.2 | 90.6 | 2801 | 194.01 | 70.51 | 35.2 | 109 | 1045.8 | 104.4 | 178.6 | 187.9 | 1.3 | 144.1 | 395 | 418.6 | 3828.4 | 4.8516 | 1.5298
SWRI | 96-2-210588-200 | 105.6 | 94.91 | 50.2 | 25.1 | 90.7 | 2800 | 194.07 | 70.52 | 35.3 | 109 | 1047.3 | 104 | 179.1 | 188.5 | 1.4 | 152.9 | 394.6 | 418.7 | 3826.3 | 5.7734 | 1.5298
SWRI | 96-2-210588-200 | 105.6167 | 94.91 | 50.2 | 24.9 | 90.5 | 2800 | 194.02 | 70.46 | 35.2 | 109.1 | 1046.8 | 102.5 | 179.1 | 188.4 | 1.4 | 159.3 | 395.5 | 419.1 | 3813 | 5.6406 | 1.5298
SWRI | 96-2-210588-200 | 105.6333 | 94.91 | 50.2 | 25 | 90.4 | 2800 | 194.07 | 70.53 | 35.3 | 109.1 | 1047.3 | 104.5 | 179 | 188.4 | 1.3 | 144 | 394.7 | 418.5 | 3823.7 | 5.8438 | 1.5298
SWRI | 96-2-210588-200 | 105.65 | 94.91 | 50.2 | 25 | 90.4 | 2800 | 194.1 | 70.42 | 35.3 | 109 | 1047.7 | 104.3 | 178.9 | 188.3 | 1.2 | 139.5 | 395.8 | 419.6 | 3819.6 | 5.8203 | 1.5298
SWRI | 96-2-210588-200 | 105.6667 | 94.9 | 50.2 | 25 | 90.6 | 2800 | 194.08 | 70.49 | 35.3 | 109 | 1047.5 | 104.5 | 179.1 | 188.4 | 1.3 | 148.7 | 395.3 | 419 | 3818.5 | 4.7188 | 1.5298
SWRI | 96-2-210588-200 | 105.6833 | 94.9 | 50.2 | 24.9 | 90.7 | 2800 | 194.07 | 70.46 | 35.3 | 109.1 | 1047.4 | 102.6 | 178.9 | 188.2 | 1.3 | 141.8 | 393.3 | 417.1 | 3820 | 4.6953 | 1.5298
SWRI | 96-2-210588-200 | 105.7 | 94.9 | 50.2 | 25 | 90.4 | 2800 | 194.06 | 70.49 | 35.2 | 109.1 | 1046.7 | 106.7 | 178.8 | 188.1 | 1.2 | 137.3 | 395.2 | 419.1 | 3821.6 | 4.7422 | 1.5298
SWRI | 96-2-210588-200 | 105.7167 | 94.91 | 50.2 | 24.9 | 90.4 | 2800 | 194 | 70.48 | 35.2 | 109.1 | 1047.8 | 106.9 | 179.1 | 188.4 | 1.3 | 150.6 | 395.4 | 419.4 | 3816.1 | 5.1406 | 1.5298
SWRI | 96-2-210588-200 | 105.7333 | 94.91 | 50.2 | 25 | 90.4 | 2800 | 194.04 | 70.46 | 35.2 | 109 | 1047.8 | 104.2 | 178.9 | 188.2 | 1.2 | 141.7 | 394.5 | 418.5 | 3808.9 | 4.6953 | 1.5298
SWRI | 96-2-210588-200 | 105.75 | 94.98 | 50.2 | 25 | 90.6 | 2800 | 193.95 | 70.58 | 35.2 | 109 | 1046.7 | 105.8 | 178.9 | 188.2 | 1.3 | 135.5 | 393.1 | 416.3 | 3821.3 | 5.6016 | 1.5298
SWRI | 96-2-210588-200 | 105.7667 | 94.99 | 50.1 | 25 | 90.6 | 2800 | 193.97 | 70.49 | 35.2 | 109.1 | 1045.8 | 105.5 | 178.7 | 188 | 1.4 | 152.9 | 395.9 | 419.5 | 3822.9 | 5.1172 | 1.5249
SWRI | 96-2-210588-200 | 105.7833 | 94.99 | 50.1 | 24.9 | 90.5 | 2800 | 194.08 | 70.45 | 35.2 | 109 | 1046.7 | 105.4 | 178.8 | 188.2 | 1.3 | 146 | 395.4 | 419.2 | 3820.1 | 5.6641 | 1.5298
SWRI | 96-2-210588-200 | 105.8 | 95 | 50.1 | 24.8 | 90.4 | 2800 | 193.9 | 70.61 | 35.2 | 109 | 1045.9 | 103.7 | 178.6 | 188 | 1.3 | 143.9 | 395.3 | 419.1 | 3809.3 | 4.7656 | 1.5298
SWRI | 96-2-210588-200 | 105.8167 | 94.98 | 50.1 | 24.8 | 90.4 | 2800 | 194.04 | 70.41 | 35.2 | 109 | 1048.6 | 103.4 | 179 | 188.3 | 1.4 | 153 | 395.3 | 419.2 | 3817.4 | 5.4688 | 1.5298
SWRI | 96-2-210588-200 | 105.8333 | 94.99 | 50.1 | 24.8 | 90.6 | 2799 | 193.94 | 70.51 | 35.2 | 109 | 1046.1 | 106 | 178.7 | 188 | 1.2 | 139.5 | 394.2 | 418.3 | 3812.2 | 4.6328 | 1.5298
SWRI | 96-2-210588-200 | 105.85 | 94.99 | 50.1 | 24.7 | 90.7 | 2801 | 193.9 | 70.57 | 35.2 | 109 | 1046 | 104.2 | 178.7 | 188 | 1.3 | 148 | 395.4 | 418.8 | 3815 | 4.8281 | 1.5298
SWRI | 96-2-210588-200 | 105.8667 | 94.98 | 50.1 | 24.7 | 90.4 | 2800 | 194.05 | 70.46 | 35.1 | 109 | 1046.9 | 104.1 | 178.7 | 188 | 1.2 | 139.8 | 394.2 | 418.2 | 3819.1 | 5.7109 | 1.5298
SWRI | 96-2-210588-200 | 105.8833 | 94.99 | 50.1 | 24.7 | 90.4 | 2800 | 193.84 | 70.6 | 35.1 | 109 | 1045.6 | 106.3 | 178.6 | 187.9 | 1.3 | 141.8 | 395.5 | 419.2 | 3820.1 | 4.5859 | 1.5298
SWRI | 96-2-210588-200 | 105.9 | 94.99 | 50.1 | 24.6 | 90.5 | 2800 | 193.97 | 70.52 | 35.1 | 108.9 | 1046.9 | 105.5 | 178.8 | 188.1 | 1.2 | 139.3 | 393.8 | 417.5 | 3823.2 | 5.0703 | 1.5298
SWRI | 96-2-210588-200 | 105.9167 | 94.99 | 50.1 | 24.6 | 90.7 | 2800 | 193.95 | 70.54 | 35.1 | 109 | 1046.8 | 106.4 | 178.8 | 188.2 | 1.2 | 145.7 | 396 | 419.5 | 3819.6 | 4.8281 | 1.5249
SWRI | 96-2-210588-200 | 105.9333 | 94.99 | 50.1 | 24.8 | 90.5 | 2800 | 193.96 | 70.51 | 35.1 | 109.1 | 1047.1 | 106.2 | 178.9 | 188.2 | 1.3 | 150.2 | 392.8 | 416.7 | 3807.3 | 4.9219 | 1.5298
SWRI | 96-2-210588-200 | 105.95 | 94.97 | 50.2 | 25 | 90.4 | 2801 | 194.09 | 70.55 | 35.1 | 109 | 1047.4 | 106.5 | 178.9 | 188.2 | 1.3 | 150.1 | 395.4 | 419.3 | 3809.3 | 4.5703 | 1.5298
SWRI | 96-2-210588-200 | 105.9667 | 94.97 | 50.2 | 25 | 90.3 | 2800 | 194.11 | 70.52 | 35.1 | 109 | 1047.8 | 106.3 | 179 | 188.4 | 1.2 | 138.3 | 395.5 | 419.2 | 3811.7 | 4.5703 | 1.5298
SWRI | 96-2-210588-200 | 105.9833 | 94.98 | 50.1 | 25 | 90.6 | 2800 | 194.04 | 70.44 | 35.2 | 109 | 1048.3 | 105.7 | 179 | 188.4 | 1.2 | 139.4 | 395 | 418.8 | 3811.6 | 5.6641 | 1.5298
SWRI | 96-2-210588-200 | 106 | 94.97 | 50 | 25.1 | 90.7 | 2800 | 193.96 | 70.55 | 35.2 | 109 | 1047.6 | 104.2 | 178.8 | 188.2 | 1.2 | 139.4 | 395.1 | 419 | 3807.1 | 5.4688 | 1.5298
SWRI | 96-2-210588-200 | 106.0167 | 94.98 | 49.9 | 25.1 | 90.4 | 2801 | 194.06 | 70.5 | 35.2 | 109 | 1046.5 | 105.2 | 178.8 | 188.1 | 1.2 | 140 | 395.4 | 419.1 | 3810.3 | 5.1562 | 1.5298
SWRI | 96-2-210588-200 | 106.0333 | 94.97 | 50 | 25.2 | 90.4 | 2801 | 194.16 | 70.48 | 35.2 | 109 | 1048.6 | 105.3 | 179.1 | 188.4 | 1.3 | 142.4 | 395.7 | 419.2 | 3810.8 | 5.6641 | 1.5298
SWRI | 96-2-210588-200 | 106.05 | 94.98 | 49.9 | 25.2 | 90.5 | 2799 | 193.81 | 70.55 | 35.2 | 109.1 | 1046.3 | 107 | 178.7 | 188 | 1.4 | 149.5 | 395.3 | 419 | 3802.8 | 5.4688 | 1.5249
SWRI | 96-2-210588-200 | 106.0667 | 94.97 | 49.9 | 25.2 | 90.6 | 2800 | 194.09 | 70.44 | 35.2 | 109.1 | 1047.5 | 105.9 | 179 | 188.3 | 1.3 | 143.9 | 394.9 | 418.9 | 3807.8 | 5.4688 | 1.5298
SWRI | 96-2-210588-200 | 106.0833 | 94.97 | 49.9 | 25.2 | 90.6 | 2801 | 194.08 | 70.53 | 35.2 | 109 | 1047.3 | 104.3 | 178.8 | 188.1 | 1.2 | 141.7 | 394.8 | 418.7 | 3805.5 | 4.7188 | 1.5298
SWRI | 96-2-210588-200 | 106.1 | 94.97 | 49.9 | 25.1 | 90.4 | 2800 | 193.99 | 70.56 | 35.2 | 109 | 1047 | 104.3 | 179 | 188.4 | 1.3 | 141.8 | 395 | 419 | 3812.7 | 4.5703 | 1.5298
SWRI | 96-2-210588-200 | 106.1167 | 95.17 | 49.8 | 25.1 | 90.3 | 2800 | 193.93 | 70.42 | 35.2 | 109 | 1048.2 | 107.3 | 178.7 | 188 | 1.2 | 140.4 | 395.1 | 418.8 | 3809.3 | 4.8984 | 1.5298
SWRI | 96-2-210588-200 | 106.1333 | 95.18 | 49.8 | 25.2 | 90.6 | 2800 | 193.89 | 70.54 | 35.2 | 109 | 1046.6 | 106.3 | 178.6 | 187.9 | 1.2 | 135.9 | 393.6 | 417.5 | 3805 | 4.5703 | 1.5298
SWRI | 96-2-210588-200 | 106.15 | 95.17 | 49.8 | 25.1 | 90.7 | 2800 | 194.06 | 70.49 | 35.2 | 109 | 1048.3 | 103.4 | 178.9 | 188.2 | 1.3 | 146.3 | 394.9 | 418.6 | 3811.8 | 5.1172 | 1.5298
SWRI | 96-2-210588-200 | 106.1667 | 95.18 | 49.8 | 25.1 | 90.4 | 2798 | 193.91 | 70.46 | 35.2 | 109.1 | 1048.7 | 103 | 178.9 | 188.2 | 1.2 | 140.8 | 393.8 | 417.7 | 3800.9 | 5.6641 | 1.5249
SWRI | 96-2-210588-200 | 106.1833 | 95.15 | 49.8 | 24.9 | 90.3 | 2801 | 194.1 | 70.58 | 35.2 | 109 | 1048.1 | 104 | 178.9 | 188.3 | 1.2 | 143.9 | 395.7 | 419.4 | 3801.5 | 5.6875 | 1.5298
SWRI | 96-2-210588-200 | 106.2 | 95.16 | 49.8 | 25 | 90.5 | 2799 | 193.96 | 70.5 | 35.1 | 109 | 1047.7 | 103.7 | 178.7 | 188 | 1.2 | 139.4 | 395.7 | 419.6 | 3799.4 | 4.7422 | 1.5298
SWRI | 96-2-210588-200 | 106.2167 | 95.16 | 49.8 | 24.9 | 90.7 | 2800 | 193.99 | 70.47 | 35.1 | 109 | 1048.3 | 103.6 | 178.8 | 188.2 | 1.2 | 140.4 | 395 | 419 | 3799.1 | 4.7188 | 1.5298
SWRI | 96-2-210588-200 | 106.2333 | 95.15 | 49.7 | 24.8 | 90.6 | 2799 | 193.83 | 70.45 | 35.1 | 109 | 1048.7 | 106.4 | 178.8 | 188.2 | 1.4 | 155.1 | 395.8 | 419.6 | 3794.6 | 5.625 | 1.5298
SWRI | 96-2-210588-200 | 106.25 | 95.15 | 49.7 | 24.7 | 90.3 | 2801 | 194.12 | 70.51 | 35 | 109 | 1048.2 | 104.5 | 178.7 | 188.1 | 1.2 | 139.6 | 394.9 | 418.8 | 3793.2 | 5.8594 | 1.5298
SWRI | 96-2-210588-200 | 106.2667 | 95.15 | 49.7 | 24.6 | 90.3 | 2799 | 193.99 | 70.49 | 35 | 109 | 1048.3 | 103.7 | 178.8 | 188.2 | 1.2 | 135.1 | 395.5 | 419.3 | 3797.8 | 4.6953 | 1.5298
SWRI | 96-2-210588-200 | 106.2833 | 95.15 | 49.7 | 24.6 | 90.7 | 2800 | 193.99 | 70.44 | 35 | 109 | 1048.2 | 105.4 | 178.7 | 188 | 1.3 | 143.7 | 394.2 | 417.7 | 3794.5 | 4.6953 | 1.5298
SWRI | 96-2-210588-200 | 106.3 | 95.14 | 49.7 | 24.7 | 90.6 | 2800 | 194.05 | 70.51 | 35 | 109 | 1048.6 | 104.2 | 178.9 | 188.2 | 1.2 | 138.5 | 393.5 | 416.8 | 3799.7 | 4.6953 | 1.5298
SWRI | 96-2-210588-200 | 106.3167 | 95.15 | 49.7 | 24.7 | 90.3 | 2800 | 193.9 | 70.57 | 35 | 109 | 1046.1 | 107.1 | 178.6 | 187.9 | 1.2 | 139.5 | 394.2 | 418 | 3802.7 | 4.6328 | 1.5298
SWRI | 96-2-210588-200 | 106.3333 | 95.14 | 49.7 | 24.7 | 90.5 | 2800 | 193.98 | 70.45 | 35 | 108.9 | 1048.3 | 103.6 | 178.8 | 188.2 | 1.3 | 140.3 | 391.8 | 415.7 | 3801.6 | 4.6094 | 1.5298
SWRI | 96-2-210588-200 | 106.35 | 95.14 | 49.7 | 24.7 | 90.8 | 2800 | 193.99 | 70.49 | 35 | 108.9 | 1047.6 | 107.3 | 178.7 | 188.1 | 1.2 | 144.6 | 395.9 | 419.6 | 3802.8 | 4.6953 | 1.5298
SWRI | 96-2-210588-200 | 106.3667 | 95.08 | 49.7 | 24.7 | 90.5 | 2799 | 194 | 70.49 | 35 | 108.9 | 1048.1 | 106.8 | 178.7 | 188 | 1.2 | 139.4 | 395.7 | 419.2 | 3797.1 | 4.7188 | 1.5298
SWRI | 96-2-210588-200 | 106.3833 | 95.06 | 49.7 | 24.7 | 90.2 | 2800 | 193.92 | 70.5 | 34.9 | 108.9 | 1047.4 | 104.4 | 178.7 | 188 | 1.2 | 139.4 | 394.1 | 418.3 | 3795.3 | 4.8516 | 1.5298
SWRI | 96-2-210588-200 | 106.4 | 95.07 | 49.7 | 24.7 | 90.6 | 2798 | 193.86 | 70.5 | 35 | 108.9 | 1047.6 | 105.9 | 178.9 | 188.2 | 1.3 | 140.2 | 393.1 | 417 | 3794.3 | 5.625 | 1.5298
SWRI | 96-2-210588-200 | 106.4167 | 95.05 | 49.8 | 25 | 90.8 | 2800 | 194.02 | 70.44 | 34.9 | 109 | 1047.7 | 103.8 | 178.9 | 188.3 | 1.3 | 150.6 | 395 | 418.9 | 3786.3 | 5.4688 | 1.5298
SWRI | 96-2-210588-200 | 106.4333 | 95.04 | 49.9 | 25.3 | 90.4 | 2799 | 194.07 | 70.49 | 34.9 | 109 | 1048.3 | 103.6 | 179.1 | 188.4 | 1.3 | 141.8 | 396 | 419.6 | 3792.2 | 5.4922 | 1.5298
SWRI | 96-2-210588-200 | 106.45 | 94.97 | 49.9 | 25.4 | 90.3 | 2800 | 193.99 | 70.5 | 35 | 109 | 1045.9 | 103.3 | 178.6 | 187.9 | 1.2 | 139.4 | 393.3 | 416.9 | 3793.2 | 5.0703 | 1.5298
SWRI | 96-2-210588-200 | 106.4667 | 94.96 | 49.9 | 25.5 | 90.7 | 2800 | 193.93 | 70.57 | 35 | 109 | 1045.5 | 104.8 | 178.8 | 188.2 | 1.4 | 148.9 | 395 | 418.9 | 3781.2 | 4.8984 | 1.5298
SWRI | 96-2-210588-200 | 106.4833 | 94.96 | 49.9 | 25.5 | 90.7 | 2800 | 194.05 | 70.43 | 34.9 | 109.1 | 1046.6 | 103.9 | 178.8 | 188.1 | 1.3 | 135.6 | 395.8 | 419.2 | 3789.1 | 5.6641 | 1.5298
SWRI | 96-2-210588-200 | 106.5 | 94.95 | 49.9 | 25.5 | 90.3 | 2801 | 194.09 | 70.53 | 35 | 109.1 | 1045.8 | 104.2 | 178.8 | 188.2 | 1.2 | 137.3 | 395.8 | 419.4 | 3781.4 | 5.6406 | 1.5298
SWRI | 96-2-210588-200 | 106.5167 | 94.96 | 49.9 | 25.4 | 90.3 | 2799 | 193.98 | 70.5 | 35 | 109 | 1046.6 | 105.4 | 178.9 | 188.2 | 1.3 | 142.1 | 396.3 | 419.5 | 3784.1 | 5.4453 | 1.5298
SWRI | 96-2-210588-200 | 106.5333 | 94.96 | 49.9 | 25.3 | 90.7 | 2799 | 193.87 | 70.52 | 35 | 109 | 1047.1 | 107.7 | 179 | 188.3 | 1.3 | 142.2 | 395.1 | 419.1 | 3786 | 5.1562 | 1.5298
SWRI | 96-2-210588-200 | 106.55 | 94.96 | 49.9 | 25.3 | 90.6 | 2801 | 194.06 | 70.49 | 35 | 109 | 1045.5 | 103.2 | 178.8 | 188.1 | 1.2 | 137.4 | 395.3 | 419 | 3787.5 | 4.8281 | 1.5298
SWRI | 96-2-210588-200 | 106.5667 | 94.96 | 49.9 | 25.4 | 90.4 | 2800 | 193.97 | 70.53 | 35 | 109 | 1045.7 | 106.8 | 178.9 | 188.2 | 1.3 | 139.5 | 393.4 | 416.9 | 3793.4 | 4.7656 | 1.5298
SWRI | 96-2-210588-200 | 106.5833 | 94.96 | 49.9 | 25.5 | 90.3 | 2798 | 193.96 | 70.48 | 35 | 109 | 1047.2 | 103.1 | 179 | 188.4 | 1.2 | 144.2 | 394.9 | 418.8 | 3789.4 | 4.6328 | 1.5298
SWRI | 96-2-210588-200 | 106.6 | 94.94 | 49.9 | 25.4 | 90.6 | 2800 | 194.01 | 70.48 | 35 | 109 | 1046.1 | 105.1 | 178.7 | 188.1 | 1.2 | 139.2 | 394.9 | 419 | 3788.4 | 4.8516 | 1.5298
SWRI | 96-2-210588-200 | 106.6167 | 94.95 | 49.9 | 25.5 | 90.7 | 2800 | 194.04 | 70.55 | 35.1 | 109 | 1045.6 | 104.2 | 178.8 | 188.2 | 1.2 | 139.4 | 395 | 419.1 | 3780.2 | 4.5469 | 1.5298
SWRI | 96-2-210588-200 | 106.6333 | 94.95 | 49.9 | 25.4 | 90.4 | 2800 | 194.03 | 70.5 | 35.1 | 109 | 1045.9 | 107.8 | 178.8 | 188.1 | 1.3 | 143.9 | 395 | 418.9 | 3774.6 | 4.6094 | 1.5298
SWRI | 96-2-210588-200 | 106.65 | 94.94 | 50 | 25.5 | 90.3 | 2801 | 194.03 | 70.53 | 35.1 | 109 | 1046.2 | 104.3 | 178.8 | 188.1 | 1.4 | 157.2 | 392.1 | 415.9 | 3777.9 | 5.7109 | 1.5249
SWRI | 96-2-210588-200 | 106.6667 | 94.95 | 50 | 25.5 | 90.6 | 2801 | 194.01 | 70.47 | 35.1 | 109 | 1046.9 | 103.3 | 178.7 | 188 | 1.2 | 139.3 | 395.8 | 419.5 | 3774.8 | 4.8516 | 1.5298
SWRI | 96-2-210588-200 | 106.6833 | 94.94 | 50 | 25.5 | 90.7 | 2800 | 194 | 70.55 | 35.1 | 109.1 | 1046.8 | 106.7 | 178.9 | 188.2 | 1.3 | 141.9 | 394.4 | 418.5 | 3778.5 | 4.5703 | 1.5298
SWRI | 96-2-210588-200 | 106.7 | 94.93 | 50 | 25.5 | 90.4 | 2801 | 194.07 | 70.44 | 35.1 | 109.1 | 1046.8 | 103.5 | 178.7 | 188 | 1.2 | 137.3 | 395 | 419 | 3771.2 | 4.7422 | 1.5298
SWRI | 96-2-210588-200 | 106.7167 | 94.94 | 50 | 25.4 | 90.3 | 2799 | 194.02 | 70.49 | 35.1 | 109 | 1047.7 | 107 | 179 | 188.4 | 1.3 | 146.4 | 394.9 | 418.8 | 3773 | 4.5703 | 1.5298
SWRI | 96-2-210588-200 | 106.7333 | 94.93 | 50 | 25.3 | 90.5 | 2800 | 193.93 | 70.49 | 35.1 | 109 | 1045.7 | 105.9 | 178.8 | 188.1 | 1.2 | 137.3 | 394.9 | 418.6 | 3773.5 | 4.7656 | 1.5298
SWRI | 96-2-210588-200 | 106.75 | 94.92 | 50.1 | 25.6 | 90.7 | 2800 | 194 | 70.43 | 35.1 | 109 | 1046.8 | 106.5 | 178.9 | 188.2 | 1.3 | 141.9 | 395.2 | 419 | 3777 | 5.1172 | 1.5298
SWRI | 96-2-210588-200 | 106.7667 | 94.93 | 50.1 | 25.6 | 90.5 | 2800 | 194.03 | 70.53 | 35.1 | 109.1 | 1045.2 | 105 | 178.9 | 188.2 | 1.3 | 141.9 | 394.1 | 418.2 | 3775.1 | 5.2031 | 1.5298
SWRI | 96-2-210588-200 | 106.7833 | 94.93 | 50 | 25.3 | 90.3 | 2800 | 193.93 | 70.52 | 35.1 | 109 | 1044.8 | 106.9 | 178.7 | 188.1 | 1.3 | 145.8 | 395.2 | 419.3 | 3772.8 | 4.7422 | 1.5298
SWRI | 96-2-210588-200 | 106.8 | 94.93 | 50 | 25.2 | 90.5 | 2799 | 194.02 | 70.51 | 35.1 | 109 | 1046.1 | 107.5 | 178.9 | 188.3 | 1.3 | 141.7 | 393.8 | 417.5 | 3775.3 | 4.8281 | 1.5298
SWRI | 96-2-210588-200 | 106.8167 | 94.92 | 50 | 25.2 | 90.7 | 2800 | 193.95 | 70.44 | 35.1 | 109 | 1047.7 | 103.7 | 178.9 | 188.3 | 1.2 | 140 | 395.1 | 418.9 | 3778.6 | 4.7188 | 1.5298
SWRI | 96-2-210588-200 | 106.8333 | 94.93 | 50 | 25.1 | 90.5 | 2801 | 194.03 | 70.52 | 35.1 | 109 | 1045.6 | 107.3 | 178.8 | 188.1 | 1.3 | 142.1 | 395.6 | 419.3 | 3776.5 | 5.6016 | 1.5298
SWRI | 96-2-210588-200 | 106.85 | 94.94 | 50 | 25 | 90.3 | 2799 | 194.04 | 70.46 | 35.1 | 109 | 1047.7 | 107.2 | 179 | 188.3 | 1.3 | 144.1 | 395 | 419 | 3777.5 | 4.8516 | 1.5298
SWRI | 96-2-210588-200 | 106.8667 | 94.94 | 49.9 | 24.8 | 90.5 | 2800 | 194.04 | 70.44 | 35.1 | 108.9 | 1047.4 | 106.4 | 178.9 | 188.2 | 1.2 | 139.1 | 395.7 | 419 | 3777.9 | 5.6406 | 1.5298
SWRI | 96-2-210588-200 | 106.8833 | 94.93 | 50 | 24.8 | 90.8 | 2799 | 193.96 | 70.55 | 35.1 | 108.9 | 1047.4 | 104 | 179 | 188.4 | 1.3 | 141.8 | 393.6 | 417.3 | 3776.8 | 5.75 | 1.5298
SWRI | 96-2-210588-200 | 106.9 | 94.92 | 50 | 24.8 | 90.5 | 2800 | 194.11 | 70.46 | 35.1 | 109 | 1047.1 | 106.8 | 179 | 188.3 | 1.3 | 141.3 | 394.8 | 418.9 | 3769.9 | 4.7891 | 1.5298
SWRI | 96-2-210588-200 | 106.9167 | 94.92 | 50 | 24.8 | 90.3 | 2800 | 193.99 | 70.5 | 35.1 | 108.9 | 1046.9 | 107.8 | 178.9 | 188.2 | 1.3 | 142.1 | 392.9 | 416.8 | 3771.5 | 4.7422 | 1.5298
SWRI | 96-2-210588-200 | 106.9333 | 94.91 | 50 | 24.9 | 90.5 | 2800 | 194.01 | 70.49 | 35.1 | 108.9 | 1046.1 | 104.2 | 178.9 | 188.3 | 1.3 | 150.7 | 395.9 | 419.6 | 3771.5 | 5.75 | 1.5298
SWRI | 96-2-210588-200 | 106.95 | 94.93 | 50 | 24.9 | 90.7 | 2801 | 194.03 | 70.52 | 35.1 | 109 | 1046.7 | 103.8 | 178.8 | 188.1 | 1.2 | 140 | 395.2 | 419.1 | 3769.4 | 4.8281 | 1.5249
SWRI | 96-2-210588-200 | 106.9667 | 94.91 | 50 | 24.9 | 90.5 | 2800 | 194.09 | 70.52 | 35.2 | 109 | 1045.9 | 107 | 178.9 | 188.3 | 1.4 | 147.9 | 395.5 | 419.6 | 3760.1 | 4.7422 | 1.5298
SWRI | 96-2-210588-200 | 106.9833 | 94.92 | 50 | 25 | 90.3 | 2801 | 193.91 | 70.56 | 35.1 | 108.9 | 1045 | 103.8 | 178.6 | 187.9 | 1.4 | 150.6 | 395.9 | 419.7 | 3765.3 | 5.4453 | 1.5298
SWRI | 96-2-210588-200 | 107 | 94.9 | 50 | 24.9 | 90.4 | 2800 | 194.09 | 70.5 | 35.1 | 108.9 | 1046.5 | 103.7 | 178.9 | 188.2 | 1.2 | 140.4 | 394.8 | 418.4 | 3761.1 | 4.8281 | 1.5298
SWRI | 96-2-210588-200 | 107.0167 | 94.9 | 50 | 24.9 | 90.6 | 2800 | 194.07 | 70.5 | 35.1 | 109 | 1047.6 | 104.1 | 179.2 | 188.5 | 1.3 | 144.3 | 395.2 | 419 | 3776.5 | 5.7344 | 1.5298
SWRI | 96-2-210588-200 | 107.0333 | 94.9 | 50 | 25 | 90.7 | 2800 | 194.07 | 70.43 | 35.1 | 109 | 1047.4 | 107.1 | 179 | 188.3 | 1.2 | 143.4 | 393.7 | 417.4 | 3771.3 | 4.7422 | 1.5298
SWRI | 96-2-210588-200 | 107.05 | 94.97 | 50 | 25 | 90.4 | 2799 | 194.08 | 70.52 | 35.1 | 108.9 | 1048.9 | 104.8 | 179.2 | 188.6 | 1.3 | 147 | 394.8 | 418.7 | 3768.1 | 4.6953 | 1.5298
SWRI | 96-2-210588-200 | 107.0667 | 94.98 | 50 | 25 | 90.3 | 2800 | 193.99 | 70.47 | 35.2 | 108.9 | 1047.2 | 105.1 | 178.8 | 188.2 | 1.3 | 146.1 | 395.9 | 419.5 | 3769.9 | 5.1406 | 1.5298
SWRI | 96-2-210588-200 | 107.0833 | 94.97 | 50 | 25 | 90.6 | 2799 | 193.96 | 70.52 | 35.2 | 108.9 | 1047.7 | 106.2 | 179 | 188.3 | 1.3 | 146.9 | 394.3 | 417.4 | 3765.3 | 4.5703 | 1.5298
SWRI | 96-2-210588-200 | 107.1 | 94.98 | 50 | 24.9 | 90.7 | 2799 | 193.99 | 70.54 | 35.2 | 108.9 | 1047.7 | 106.5 | 179 | 188.3 | 1.3 | 148.5 | 395.8 | 419.4 | 3771.4 | 4.875 | 1.5298
SWRI | 96-2-210588-200 | 107.1167 | 94.96 | 50 | 24.9 | 90.6 | 2801 | 194.14 | 70.49 | 35.2 | 109 | 1048.2 | 104.1 | 179 | 188.4 | 1.2 | 140.3 | 395.3 | 419.1 | 3768.7 | 5.75 | 1.5298
SWRI | 96-2-210588-200 | 107.1333 | 94.96 | 50 | 25 | 90.4 | 2800 | 193.88 | 70.53 | 35.2 | 109 | 1046.2 | 106.5 | 178.9 | 188.2 | 1.4 | 157.4 | 394 | 417.7 | 3756.7 | 4.6953 | 1.5298
SWRI | 96-2-210588-200 | 107.15 | 94.97 | 50 | 25.1 | 90.4 | 2800 | 193.93 | 70.56 | 35.2 | 108.9 | 1045.9 | 104.7 | 178.8 | 188.1 | 1.3 | 141.7 | 395.1 | 419 | 3755.3 | 4.8047 | 1.5298
SWRI | 96-2-210588-200 | 107.1667 | 94.95 | 50 | 25.2 | 90.5 | 2799 | 194.01 | 70.44 | 35.3 | 108.9 | 1047.7 | 105.9 | 179.1 | 188.4 | 1.3 | 144.3 | 392.9 | 416.4 | 3760.3 | 5.625 | 1.5298
SWRI | 96-2-210588-200 | 107.1833 | 94.96 | 50 | 25.1 | 90.8 | 2800 | 193.89 | 70.48 | 35.2 | 109 | 1047.9 | 107.4 | 179 | 188.3 | 1.3 | 140.8 | 394 | 418 | 3754.6 | 4.875 | 1.5298
SWRI | 96-2-210588-200 | 107.2 | 94.95 | 50 | 25.1 | 90.5 | 2800 | 193.94 | 70.63 | 35.3 | 109 | 1046.3 | 104.2 | 178.8 | 188.2 | 1.2 | 139.4 | 395.5 | 419.4 | 3753.1 | 4.7188 | 1.5298
SWRI | 96-2-210588-200 | 107.2167 | 95.12 | 50 | 25 | 90.2 | 2800 | 193.99 | 70.41 | 35.3 | 108.9 | 1046.6 | 106.7 | 178.7 | 188 | 1.3 | 143.9 | 394.2 | 417.9 | 3762.3 | 4.7188 | 1.5298
SWRI | 96-2-210588-200 | 107.2333 | 95.12 | 50 | 25 | 90.6 | 2801 | 193.92 | 70.47 | 35.3 | 108.9 | 1047.7 | 105.4 | 178.6 | 188 | 1.3 | 135 | 394.6 | 418.7 | 3772.4 | 4.6953 | 1.5298
SWRI | 96-2-210588-200 | 107.25 | 95.11 | 50 | 25.1 | 90.7 | 2800 | 193.88 | 70.51 | 35.3 | 109 | 1047.1 | 105.9 | 178.8 | 188.1 | 1.2 | 141.7 | 394 | 417.4 | 3756.5 | 5.4922 | 1.5298
SWRI | 96-2-210588-200 | 107.2667 | 95.11 | 50 | 25.2 | 90.4 | 2801 | 194.04 | 70.57 | 35.3 | 109 | 1046.6 | 103.9 | 178.9 | 188.3 | 1.2 | 137.1 | 394.7 | 418.5 | 3767.4 | 5.75 | 1.5298
SWRI | 96-2-210588-200 | 107.2833 | 95.1 | 50 | 25.2 | 90.3 | 2800 | 193.97 | 70.47 | 35.3 | 109 | 1047.7 | 106.8 | 178.8 | 188.1 | 1.2 | 135.2 | 395.9 | 419.4 | 3762.2 | 4.8984 | 1.5298
SWRI | 96-2-210588-200 | 107.3 | 95.09 | 50 | 25.1 | 90.5 | 2799 | 193.92 | 70.55 | 35.3 | 108.9 | 1046.6 | 103.8 | 179 | 188.3 | 1.3 | 144.1 | 393.9 | 417.6 | 3761.8 | 4.8047 | 1.5298
SWRI | 96-2-210588-200 | 107.3167 | 95.1 | 50 | 25 | 90.7 | 2800 | 193.91 | 70.44 | 35.3 | 109 | 1047.6 | 103.4 | 178.8 | 188.1 | 1.2 | 142.6 | 392.8 | 416.7 | 3761.9 | 4.7656 | 1.5298
SWRI | 96-2-210588-200 | 107.3333 | 95.09 | 50.1 | 25.1 | 90.6 | 2801 | 194.09 | 70.53 | 35.3 | 109 | 1047.2 | 102.4 | 179.1 | 188.4 | 1.3 | 142.8 | 392.2 | 416.1 | 3758.7 | 4.5703 | 1.5298
SWRI | 96-2-210588-200 | 107.35 | 95.1 | 50 | 25.2 | 90.3 | 2801 | 193.95 | 70.44 | 35.3 | 109 | 1045.5 | 104.4 | 178.7 | 188 | 1.2 | 143 | 395.3 | 419.3 | 3753.7 | 4.9219 | 1.5298
SWRI | 96-2-210588-200 | 107.3667 | 95.07 | 50.1 | 25.3 | 90.4 | 2800 | 193.99 | 70.51 | 35.3 | 108.9 | 1046 | 107.2 | 179 | 188.3 | 1.2 | 132.8 | 395 | 418.9 | 3753 | 4.7656 | 1.5298
SWRI | 96-2-210588-200 | 107.3833 | 95.09 | 50.1 | 25.5 | 90.7 | 2799 | 193.92 | 70.54 | 35.3 | 109 | 1045 | 104.7 | 179 | 188.3 | 1.2 | 139.5 | 393.5 | 417.2 | 3753.3 | 5.6641 | 1.5298
SWRI | 96-2-210588-200 | 107.4 | 95.08 | 50.1 | 25.4 | 90.7 | 2800 | 193.98 | 70.47 | 35.3 | 109 | 1046.3 | 104.1 | 178.9 | 188.2 | 1.2 | 141 | 393.3 | 417.1 | 3753.8 | 4.7422 | 1.5298
SWRI | 96-2-210588-200 | 107.4167 | 95.08 | 50.1 | 25.2 | 90.4 | 2800 | 194 | 70.54 | 35.3 | 109 | 1046.4 | 103.5 | 178.9 | 188.3 | 1.3 | 140.2 | 392.6 | 416.4 | 3753.5 | 4.8516 | 1.5298
SWRI | 96-2-210588-200 | 107.4333 | 95.08 | 50.1 | 25.2 | 90.3 | 2799 | 194.04 | 70.44 | 35.3 | 109 | 1047.4 | 104.7 | 179 | 188.4 | 1.3 | 151.2 | 395.9 | 419.4 | 3749.7 | 5.75 | 1.5298
SWRI | 96-2-210588-200 | 107.45 | 95.08 | 50.1 | 25.1 | 90.5 | 2800 | 193.95 | 70.54 | 35.3 | 109 | 1045.1 | 105.6 | 178.7 | 188 | 1.2 | 138 | 394.5 | 418.2 | 3751.7 | 5.0469 | 1.5298
SWRI | 96-2-210588-200 | 107.4667 | 95.07 | 50.1 | 25.1 | 90.7 | 2800 | 194.05 | 70.5 | 35.3 | 109 | 1046 | 104.6 | 179 | 188.3 | 1.3 | 144.6 | 394.4 | 418.3 | 3751.8 | 4.6953 | 1.5298
SWRI | 96-2-210588-200 | 107.4833 | 95.07 | 50.1 | 25.1 | 90.6 | 2800 | 193.98 | 70.54 | 35.4 | 109 | 1045.2 | 105.9 | 178.9 | 188.3 | 1.3 | 141.1 | 392.7 | 416.5 | 3754.7 | 4.6953 | 1.5298
SWRI | 96-2-210588-200 | 107.5 | 95.06 | 50.1 | 25.2 | 90.4 | 2800 | 194 | 70.49 | 35.4 | 109 | 1046.2 | 103.7 | 178.9 | 188.3 | 1.2 | 141.2 | 394.7 | 418.7 | 3755 | 5.4453 | 1.5298
SWRI | 96-2-210588-200 | 107.5167 | 95.07 | 50.1 | 25 | 90.3 | 2800 | 193.92 | 70.48 | 35.4 | 109 | 1046.1 | 102.6 | 178.8 | 188.2 | 1.2 | 139.4 | 395.9 | 419.3 | 3750 | 4.8281 | 1.5298
SWRI | 96-2-210588-200 | 107.5333 | 95.05 | 50.1 | 25 | 90.6 | 2800 | 194.06 | 70.47 | 35.3 | 109 | 1046.9 | 104.4 | 179 | 188.3 | 1.2 | 131.1 | 395.1 | 418.9 | 3748.5 | 4.7188 | 1.5298
SWRI | 96-2-210588-200 | 107.55 | 95.06 | 50.1 | 25 | 90.7 | 2799 | 193.83 | 70.58 | 35.4 | 109.1 | 1044.3 | 104.1 | 178.7 | 188 | 1.2 | 134.6 | 392.8 | 416.5 | 3740.9 | 5.4922 | 1.5298
SWRI | 96-2-210588-200 | 107.5667 | 95.05 | 50.1 | 25.1 | 90.5 | 2800 | 194.06 | 70.47 | 35.4 | 109 | 1045.1 | 104.6 | 179 | 188.4 | 1.2 | 135.8 | 394.8 | 418.3 | 3739.8 | 4.5859 | 1.5298
SWRI | 96-2-210588-200 | 107.5833 | 95.05 | 50.1 | 25.2 | 90.3 | 2800 | 194.06 | 70.39 | 35.4 | 109 | 1045.1 | 104.1 | 179 | 188.3 | 1.3 | 146.1 | 395.3 | 418.9 | 3733.6 | 5.0469 | 1.5298
SWRI | 96-2-210588-200 | 107.6 | 95.05 | 50.1 | 25.1 | 90.4 | 2800 | 194 | 70.54 | 35.4 | 109 | 1045.9 | 104.5 | 179.1 | 188.5 | 1.3 | 148.9 | 395.7 | 419.5 | 3733 | 4.8281 | 1.5298
SWRI | 96-2-210588-200 | 107.6167 | 95.06 | 50.1 | 24.9 | 90.6 | 2801 | 193.93 | 70.53 | 35.4 | 109 | 1044.6 | 107.6 | 178.8 | 188.1 | 1.3 | 150.2 | 392.7 | 416.7 | 3739.4 | 4.8984 | 1.5298
SWRI | 96-2-210588-200 | 107.6333 | 95.05 | 50 | 24.8 | 90.7 | 2800 | 194.01 | 70.5 | 35.4 | 109 | 1045.6 | 104.3 | 179 | 188.3 | 1.3 | 146.4 | 392.6 | 416.6 | 3737 | 4.6953 | 1.5298
SWRI | 96-2-210588-200 | 107.65 | 95.04 | 50 | 24.8 | 90.5 | 2799 | 194.12 | 70.49 | 35.3 | 109 | 1046.1 | 106.8 | 179.1 | 188.4 | 1.3 | 144.2 | 395.4 | 419.1 | 3738.7 | 5.625 | 1.5298
SWRI | 96-2-210588-200 | 107.6667 | 95.04 | 50 | 24.8 | 90.4 | 2801 | 194.08 | 70.46 | 35.4 | 109.1 | 1047.5 | 103.4 | 178.9 | 188.2 | 1.3 | 146.2 | 394.6 | 418.7 | 3734.9 | 5.0078 | 1.5298
SWRI | 96-2-210588-200 | 107.6833 | 95.05 | 50 | 24.8 | 90.4 | 2801 | 193.97 | 70.52 | 35.3 | 109.1 | 1045.7 | 103.9 | 178.6 | 187.9 | 1.3 | 148.9 | 390.5 | 414.2 | 3726.8 | 5.8203 | 1.5298
SWRI | 96-2-210588-200 | 107.7 | 95.04 | 50 | 24.9 | 90.4 | 2800 | 194.13 | 70.48 | 35.3 | 109 | 1046.2 | 104.4 | 179.1 | 188.5 | 1.3 | 143.9 | 394.3 | 418.5 | 3734.9 | 4.7656 | 1.5298
SWRI | 96-2-210588-200 | 107.7167 | 95.03 | 50 | 24.9 | 90.6 | 2800 | 193.96 | 70.55 | 35.3 | 109 | 1046.2 | 104.3 | 179 | 188.3 | 1.3 | 139.4 | 395.8 | 419.3 | 3735.5 | 5.7969 | 1.5298
SWRI | 96-2-210588-200 | 107.7333 | 95.04 | 50 | 24.8 | 90.6 | 2800 | 193.99 | 70.52 | 35.3 | 109 | 1046.5 | 105.9 | 179 | 188.3 | 1.3 | 139.5 | 395.3 | 418.9 | 3739.8 | 5.6875 | 1.5298
SWRI | 96-2-210588-200 | 107.75 | 95.04 | 50 | 24.8 | 90.5 | 2800 | 194.01 | 70.48 | 35.3 | 109.1 | 1046.2 | 103.9 | 179 | 188.4 | 1.2 | 139.7 | 395.5 | 419.1 | 3737.4 | 4.7422 | 1.5298
SWRI | 96-2-210588-200 | 107.7667 | 95.03 | 50.1 | 25 | 90.3 | 2800 | 194.07 | 70.51 | 35.2 | 109 | 1046.5 | 105.9 | 179 | 188.4 | 1.3 | 143.7 | 392.9 | 416.6 | 3738.8 | 5.6875 | 1.5298
SWRI | 96-2-210588-200 | 107.7833 | 95.02 | 50.1 | 25 | 90.4 | 2800 | 194.1 | 70.5 | 35.3 | 109 | 1046.7 | 106.8 | 179.1 | 188.4 | 1.3 | 142.1 | 393.4 | 417 | 3747.3 | 5.625 | 1.5298
SWRI | 96-2-210588-200 | 107.8 | 95.01 | 50.1 | 25 | 90.6 | 2800 | 194.05 | 70.56 | 35.2 | 109 | 1046.4 | 106.8 | 179.1 | 188.4 | 1.3 | 141.9 | 393.2 | 416.7 | 3730.3 | 5.9531 | 1.5298
SWRI | 96-2-210588-200 | 107.8167 | 95.03 | 50 | 24.9 | 90.7 | 2800 | 193.98 | 70.52 | 35.2 | 109 | 1046.8 | 105.5 | 178.9 | 188.2 | 1.3 | 142.1 | 392.3 | 416.1 | 3742.2 | 5.6016 | 1.5298
SWRI | 96-2-210588-200 | 107.8333 | 95.02 | 50 | 24.8 | 90.5 | 2800 | 193.98 | 70.46 | 35.2 | 109.1 | 1047.4 | 104.9 | 178.9 | 188.3 | 1.3 | 155.3 | 395.6 | 419.1 | 3731.3 | 4.8281 | 1.5298
SWRI | 96-2-210588-200 | 107.85 | 95.02 | 50 | 24.8 | 90.4 | 2799 | 193.95 | 70.53 | 35.2 | 109.1 | 1045.7 | 105.2 | 178.9 | 188.2 | 1.3 | 143.7 | 394.6 | 418.1 | 3731.2 | 5.6641 | 1.5298
SWRI | 96-2-210588-200 | 107.8667 | 95.02 | 50 | 24.7 | 90.4 | 2800 | 194 | 70.48 | 35.2 | 109.1 | 1046.5 | 104.8 | 178.9 | 188.2 | 1.3 | 148.4 | 395.1 | 419.3 | 3727.3 | 5.7109 | 1.5298
SWRI | 96-2-210588-200 | 107.8833 | 95.02 | 50 | 24.9 | 90.7 | 2800 | 193.92 | 70.48 | 35.2 | 109.1 | 1046.5 | 107.5 | 179 | 188.4 | 1.4 | 157.3 | 395.2 | 419.1 | 3723.1 | 4.7188 | 1.5298
SWRI | 96-2-210588-200 | 107.9 | 95.01 | 50 | 24.9 | 90.6 | 2800 | 194.07 | 70.53 | 35.2 | 109.1 | 1046.4 | 107.2 | 179 | 188.4 | 1.3 | 151.1 | 395.3 | 419.3 | 3722.7 | 4.7188 | 1.5298
SWRI | 96-2-210588-200 | 107.9167 | 95.01 | 50 | 24.9 | 90.4 | 2801 | 194.07 | 70.51 | 35.2 | 109.1 | 1047.1 | 107.7 | 179 | 188.3 | 1.3 | 141.8 | 395.8 | 419 | 3723.7 | 4.8281 | 1.5298
SWRI | 96-2-210588-200 | 107.9333 | 95.01 | 50 | 24.9 | 90.3 | 2798 | 193.95 | 70.53 | 35.2 | 109.1 | 1047.9 | 104.9 | 179.1 | 188.4 | 1.3 | 150.7 | 394.5 | 418.1 | 3720.9 | 5.75 | 1.5298
SWRI | 96-2-210588-200 | 107.95 | 95.02 | 50 | 24.9 | 90.6 | 2799 | 193.83 | 70.51 | 35.2 | 109.1 | 1047.6 | 104.9 | 178.7 | 188 | 1.3 | 141.9 | 395.1 | 418.9 | 3720.6 | 5.6016 | 1.5298
SWRI | 96-2-210588-200 | 107.9667 | 94.92 | 50 | 24.8 | 90.7 | 2801 | 193.95 | 70.52 | 35.2 | 109.1 | 1046.5 | 105 | 178.8 | 188.1 | 1.3 | 145.8 | 395.3 | 419 | 3720.6 | 4.6953 | 1.5298
SWRI | 96-2-210588-200 | 107.9833 | 94.92 | 50 | 24.8 | 90.4 | 2800 | 194.01 | 70.52 | 35.2 | 109.1 | 1046.2 | 104 | 179 | 188.3 | 1.3 | 146.2 | 393.4 | 417.2 | 3719.6 | 5.7344 | 1.5249
SWRI | 96-2-210588-200 | 108 | 94.92 | 50 | 24.9 | 90.3 | 2800 | 194.02 | 70.49 | 35.2 | 109 | 1047.4 | 107.7 | 179 | 188.3 | 1.3 | 143.9 | 395 | 419 | 3719.5 | 4.6953 | 1.5298
SWRI | 96-2-210588-200 | 108.0167 | 94.91 | 50 | 24.9 | 90.5 | 2800 | 194.09 | 70.49 | 35.1 | 109 | 1047.4 | 107.4 | 178.9 | 188.2 | 1.3 | 143.5 | 393.3 | 417.2 | 3714.9 | 4.7422 | 1.5298
SWRI | 96-2-210588-200 | 108.0333 | 94.91 | 50 | 24.9 | 90.7 | 2800 | 194.07 | 70.54 | 35.2 | 108.9 | 1046.5 | 107.9 | 179 | 188.3 | 1.3 | 143.5 | 395.5 | 419.4 | 3714.3 | 4.6953 | 1.5298
SWRI | 96-2-210588-200 | 108.05 | 94.92 | 50 | 24.9 | 90.5 | 2800 | 193.98 | 70.47 | 35.1 | 108.9 | 1047 | 106.1 | 178.8 | 188.2 | 1.3 | 139.8 | 391.6 | 415.4 | 3719.1 | 5.4922 | 1.5298
SWRI | 96-2-210588-200 | 108.0667 | 94.92 | 50 | 24.9 | 90.4 | 2800 | 194.02 | 70.53 | 35.1 | 109 | 1047.7 | 105.3 | 179.1 | 188.4 | 1.3 | 150.6 | 395.3 | 419.3 | 3716.5 | 4.7422 | 1.5249
SWRI | 96-2-210588-200 | 108.0833 | 94.91 | 50 | 25 | 90.4 | 2801 | 194.04 | 70.48 | 35.1 | 109 | 1048.2 | 106.4 | 178.9 | 188.2 | 1.3 | 141.2 | 392.4 | 416.5 | 3712.1 | 4.7188 | 1.5298
SWRI | 96-2-210588-200 | 108.1 | 94.91 | 50.1 | 25.2 | 90.5 | 2800 | 193.98 | 70.48 | 35.1 | 109 | 1048 | 104.4 | 179 | 188.3 | 1.3 | 152.2 | 395.8 | 419.8 | 3704.1 | 4.6953 | 1.5298
SWRI | 96-2-210588-200 | 108.1167 | 94.9 | 50 | 25.2 | 90.5 | 2800 | 193.9 | 70.57 | 35.2 | 109 | 1045.3 | 105.7 | 178.7 | 188 | 1.3 | 145.3 | 395.8 | 419.7 | 3707.8 | 4.6953 | 1.5298
SWRI | 96-2-210588-200 | 108.1333 | 94.9 | 50.1 | 25.3 | 90.6 | 2800 | 194.05 | 70.48 | 35.2 | 109 | 1048.1 | 108.1 | 179.1 | 188.4 | 1.2 | 138 | 394.5 | 418.3 | 3716.1 | 5.0469 | 1.5298
SWRI | 96-2-210588-200 | 108.15 | 94.89 | 50.1 | 25.5 | 90.6 | 2801 | 193.99 | 70.59 | 35.2 | 109 | 1045.7 | 106.2 | 178.9 | 188.2 | 1.3 | 134.9 | 395.1 | 418.9 | 3713.5 | 4.7188 | 1.5298
SWRI | 96-2-210588-200 | 108.1667 | 94.88 | 50.1 | 25.6 | 90.4 | 2800 | 194.15 | 70.41 | 35.2 | 109 | 1048.5 | 107.5 | 179.2 | 188.6 | 1.2 | 136 | 393.2 | 416.7 | 3712.3 | 4.7656 | 1.5298
SWRI | 96-2-210588-200 | 108.1833 | 94.9 | 50.1 | 25.5 | 90.3 | 2800 | 193.9 | 70.52 | 35.2 | 109 | 1046 | 107.2 | 178.8 | 188.1 | 1.2 | 141.3 | 394.1 | 417.9 | 3714.5 | 5.1172 | 1.5298
SWRI | 96-2-210588-200 | 108.2 | 94.89 | 50.1 | 25.5 | 90.5 | 2799 | 193.99 | 70.54 | 35.2 | 109 | 1047.3 | 105.9 | 179.1 | 188.4 | 1.2 | 131 | 393.8 | 417.3 | 3717.1 | 5.4688 | 1.5298
SWRI | 96-2-210588-200 | 108.2167 | 94.87 | 50.1 | 25.4 | 90.6 | 2800 | 194.25 | 70.46 | 35.2 | 109 | 1048 | 108 | 179.2 | 188.5 | 1.2 | 137.4 | 393.4 | 417.2 | 3713 | 4.6953 | 1.5298
SWRI | 96-2-210588-200 | 108.2333 | 94.87 | 50.1 | 25.6 | 90.7 | 2800 | 194.02 | 70.49 | 35.2 | 109 | 1047.2 | 105.1 | 179.1 | 188.5 | 1.3 | 135.1 | 393.6 | 417.1 | 3708.7 | 5.625 | 1.5298
SWRI | 96-2-210588-200 | 108.25 | 94.86 | 50.2 | 25.7 | 90.4 | 2800 | 193.96 | 70.5 | 35.2 | 109.1 | 1047.7 | 105.3 | 179.1 | 188.4 | 1.3 | 139.7 | 394.8 | 418.7 | 3711.3 | 5.4922 | 1.5298
SWRI | 96-2-210588-200 | 108.2667 | 94.88 | 50.1 | 25.6 | 90.3 | 2799 | 193.92 | 70.52 | 35.2 | 109 | 1047.5 | 103.9 | 179 | 188.3 | 1.3 | 142.8 | 395.3 | 419.2 | 3712.8 | 5.4453 | 1.5298
SWRI | 96-2-210588-200 | 108.2833 | 94.88 | 50.1 | 25.2 | 90.6 | 2799 | 194.02 | 70.5 | 35.2 | 109 | 1048.6 | 104.2 | 179.1 | 188.5 | 1.2 | 130.8 | 395.5 | 419.3 | 3710.1 | 4.7422 | 1.5298
SWRI | 96-2-210588-200 | 108.3 | 94.87 | 50.1 | 25.1 | 90.7 | 2800 | 194.02 | 70.49 | 35.2 | 109 | 1048 | 105.1 | 179 | 188.3 | 1.2 | 132.9 | 395.6 | 419.3 | 3706.3 | 4.7188 | 1.5298
SWRI | 96-2-210588-200 | 108.3167 | 94.87 | 50 | 25.2 | 90.5 | 2801 | 194.07 | 70.55 | 35.2 | 109.1 | 1046.8 | 106.9 | 179 | 188.3 | 1.2 | 138.4 | 393.7 | 416.9 | 3708 | 4.6797 | 1.5298
SWRI | 96-2-210588-200 | 108.3333 | 94.88 | 50.1 | 25.3 | 90.3 | 2800 | 193.9 | 70.53 | 35.1 | 109 | 1046.9 | 106.9 | 178.8 | 188.1 | 1.2 | 133 | 394 | 418.2 | 3706.5 | 5.1172 | 1.5249
SWRI | 96-2-210588-200 | 108.35 | 94.87 | 50 | 25.2 | 90.5 | 2800 | 194 | 70.47 | 35.1 | 108.9 | 1047.6 | 105.4 | 178.8 | 188.2 | 1.2 | 137.9 | 393.5 | 417.3 | 3705.7 | 4.7422 | 1.5298
SWRI | 96-2-210588-200 | 108.3667 | 94.99 | 50.1 | 25.3 | 90.8 | 2800 | 194.05 | 70.54 | 35.1 | 109 | 1048.9 | 106.2 | 179.1 | 188.4 | 1.2 | 134.3 | 395.6 | 419.1 | 3709.5 | 5.6016 | 1.5298
SWRI | 96-2-210588-200 | 108.3833 | 94.99 | 50 | 25.4 | 90.4 | 2800 | 194.05 | 70.49 | 35.2 | 109 | 1048.5 | 105.3 | 179 | 188.3 | 1.2 | 133 | 393.1 | 416.8 | 3706.1 | 4.5703 | 1.5298
SWRI | 96-2-210588-200 | 108.4 | 95 | 50 | 25.3 | 90.2 | 2800 | 193.94 | 70.5 | 35.2 | 109 | 1047 | 107.7 | 178.7 | 188 | 1.2 | 138.8 | 395.6 | 419.1 | 3709.5 | 5.4453 | 1.5298
SWRI | 96-2-210588-200 | 108.4167 | 94.99 | 50 | 25.2 | 90.6 | 2799 | 194.01 | 70.44 | 35.2 | 108.9 | 1049.6 | 106 | 179.1 | 188.4 | 1.2 | 134.3 | 391.6 | 415.9 | 3705.9 | 5.0703 | 1.5249
SWRI | 96-2-210588-200 | 108.4333 | 94.98 | 50 | 25.1 | 90.8 | 2801 | 194.06 | 70.47 | 35.2 | 109 | 1049.4 | 105.6 | 179 | 188.4 | 1.3 | 134.1 | 392.6 | 416.1 | 3708.5 | 4.875 | 1.5298
SWRI | 96-2-210588-200 | 108.45 | 94.99 | 50 | 25 | 90.4 | 2801 | 193.96 | 70.47 | 35.1 | 109 | 1049.1 | 104.6 | 178.8 | 188.1 | 1.2 | 132.2 | 395.2 | 419.1 | 3709.1 | 4.7422 | 1.5298
SWRI | 96-2-210588-200 | 108.4667 | 94.98 | 49.9 | 24.9 | 90.3 | 2800 | 194.1 | 70.53 | 35.1 | 109 | 1049.8 | 104.8 | 179 | 188.4 | 1.2 | 133 | 395.3 | 419.2 | 3705.2 | 5.5547 | 1.5298
SWRI | 96-2-210588-200 | 108.4833 | 94.98 | 49.9 | 25 | 90.6 | 2800 | 193.96 | 70.47 | 35.1 | 108.9 | 1049.8 | 105.5 | 178.9 | 188.2 | 1.2 | 139.6 | 394 | 417.6 | 3709.6 | 5.0938 | 1.5298
SWRI | 96-2-210588-200 | 108.5 | 94.99 | 49.9 | 24.9 | 90.7 | 2800 | 193.98 | 70.43 | 35.1 | 109 | 1050 | 106.1 | 178.9 | 188.3 | 1.2 | 139.7 | 392.3 | 416 | 3705.9 | 4.875 | 1.5298
SWRI | 96-2-210588-200 | 108.5167 | 94.98 | 49.9 | 24.9 | 90.4 | 2800 | 194.11 | 70.43 | 35.1 | 109 | 1049.9 | 105.2 | 179.1 | 188.4 | 1.3 | 141.9 | 393.3 | 416.6 | 3707.5 | 4.8516 | 1.5298
SWRI | 96-2-210588-200 | 108.5333 | 94.98 | 49.9 | 24.8 | 90.3 | 2800 | 193.98 | 70.56 | 35.1 | 108.9 | 1049.8 | 106.9 | 179 | 188.3 | 1.2 | 137.7 | 392.9 | 416.5 | 3706.5 | 4.5859 | 1.5298
SWRI | 96-2-210588-200 | 108.55 | 94.98 | 49.9 | 24.8 | 90.5 | 2799 | 194.07 | 70.5 | 35.1 | 108.9 | 1050.5 | 109.1 | 179 | 188.4 | 1.2 | 135.1 | 394.9 | 418.8 | 3702.1 | 4.7656 | 1.5298
SWRI | 96-2-210588-200 | 108.5667 | 94.98 | 49.9 | 24.9 | 90.7 | 2800 | 193.89 | 70.46 | 35.1 | 109 | 1050.1 | 104.4 | 178.8 | 188.1 | 1.3 | 139.6 | 396 | 419.6 | 3698.6 | 4.8984 | 1.5298
SWRI | 96-2-210588-200 | 108.5833 | 94.98 | 49.9 | 25 | 90.5 | 2798 | 193.87 | 70.56 | 35.1 | 109 | 1049.2 | 104.1 | 179 | 188.4 | 1.3 | 141.7 | 395.3 | 418.9 | 3698.1 | 4.7422 | 1.5298
SWRI | 96-2-210588-200 | 108.6 | 94.96 | 50 | 25.1 | 90.4 | 2802 | 194.06 | 70.52 | 35.1 | 109 | 1049.9 | 104 | 178.9 | 188.2 | 1.3 | 139.6 | 395.3 | 419.3 | 3690.6 | 5.1406 | 1.5298
SWRI | 96-2-210588-200 | 108.6167 | 95.08 | 50 | 25 | 90.3 | 2800 | 194 | 70.52 | 35.2 | 109 | 1049.8 | 106.3 | 178.9 | 188.3 | 1.2 | 138.4 | 394.2 | 417.8 | 3702.3 | 5.2031 | 1.5298
SWRI | 96-2-210588-200 | 108.6333 | 95.08 | 49.9 | 25.2 | 90.6 | 2799 | 193.91 | 70.58 | 35.1 | 109 | 1049.7 | 105.7 | 179.1 | 188.4 | 1.2 | 130.4 | 392.5 | 416 | 3702.2 | 5.8594 | 1.5298
SWRI | 96-2-210588-200 | 108.65 | 95.07 | 49.9 | 25.1 | 90.7 | 2800 | 193.99 | 70.47 | 35.1 | 109 | 1049.9 | 103.7 | 179 | 188.3 | 1.3 | 146.3 | 395.4 | 419 | 3706.8 | 4.7656 | 1.5298
SWRI | 96-2-210588-200 | 108.6667 | 95.07 | 49.9 | 25.2 | 90.6 | 2800 | 193.96 | 70.48 | 35.1 | 109 | 1049.5 | 104.7 | 179 | 188.3 | 1.3 | 143.8 | 395.3 | 419 | 3696 | 4.8281 | 1.5298
SWRI | 96-2-210588-200 | 108.6833 | 95.06 | 50 | 25.2 | 90.4 | 2800 | 193.99 | 70.5 | 35.1 | 109 | 1050 | 105.7 | 179 | 188.3 | 1.2 | 137.4 | 394.2 | 417.9 | 3691.8 | 4.5859 | 1.5298
SWRI | 96-2-210588-200 | 108.7 | 95.07 | 50 | 25.2 | 90.3 | 2800 | 193.99 | 70.48 | 35 | 109 | 1049.7 | 106.1 | 178.9 | 188.2 | 1.3 | 133.5 | 393.3 | 416.9 | 3687.5 | 4.9609 | 1.5249
SWRI | 96-2-210588-200 | 108.7167 | 95.06 | 49.9 | 25 | 90.6 | 2799 | 194.04 | 70.53 | 35 | 109 | 1049.6 | 106 | 179 | 188.4 | 1.3 | 139.5 | 394.5 | 418 | 3692.8 | 4.6953 | 1.5298
SWRI | 96-2-210588-200 | 108.7333 | 95.07 | 49.9 | 25 | 90.7 | 2799 | 193.96 | 70.46 | 35 | 109 | 1049.7 | 105.3 | 179 | 188.3 | 1.3 | 139.9 | 393.8 | 417.6 | 3688.8 | 5.625 | 1.5298
SWRI | 96-2-210588-200 | 108.75 | 95.06 | 49.9 | 25.1 | 90.4 | 2800 | 194 | 70.53 | 35 | 109 | 1048.9 | 107.7 | 179 | 188.3 | 1.3 | 142.2 | 393.2 | 416.9 | 3687.5 | 4.6953 | 1.5298
SWRI | 96-2-210588-200 | 108.7667 | 95.07 | 49.9 | 25 | 90.3 | 2800 | 194.14 | 70.47 | 35 | 109 | 1049.9 | 106.9 | 179 | 188.4 | 1.3 | 131.1 | 394.8 | 419.2 | 3684 | 4.8516 | 1.5298
SWRI | 96-2-210588-200 | 108.7833 | 95.07 | 49.9 | 25 | 90.6 | 2800 | 193.91 | 70.54 | 35 | 109 | 1048.8 | 107 | 178.8 | 188.1 | 1.3 | 145.8 | 395.5 | 419.4 | 3692.9 | 4.875 | 1.5298
SWRI | 96-2-210588-200 | 108.8 | 95.07 | 49.9 | 25 | 90.8 | 2800 | 193.91 | 70.52 | 34.9 | 109 | 1048.5 | 107.4 | 178.7 | 188 | 1.2 | 141.9 | 395.2 | 418.9 | 3687.6 | 5.6875 | 1.5298
SWRI | 96-2-210588-200 | 108.8167 | 95.06 | 49.9 | 25 | 90.4 | 2800 | 193.96 | 70.52 | 35 | 109 | 1048.8 | 105.3 | 179 | 188.3 | 1.3 | 146.5 | 395.4 | 419 | 3688.6 | 4.6953 | 1.5298
SWRI | 96-2-210588-200 | 108.8333 | 95.07 | 49.9 | 25.1 | 90.2 | 2799 | 193.89 | 70.51 | 35 | 108.9 | 1047.4 | 104.7 | 178.8 | 188.1 | 1.3 | 141.1 | 395.8 | 419.4 | 3690.4 | 5.6016 | 1.5249
SWRI | 96-2-210588-200 | 108.85 | 95.06 | 49.9 | 25.2 | 90.7 | 2801 | 194.14 | 70.5 | 35 | 108.9 | 1050 | 104.7 | 179 | 188.4 | 1.2 | 132.9 | 392.7 | 416.5 | 3692.6 | 5.0938 | 1.5298
SWRI | 96-2-210588-200 | 108.8667 | 95.07 | 49.9 | 25.2 | 90.6 | 2800 | 194.03 | 70.52 | 35 | 109 | 1049.9 | 105.5 | 179 | 188.3 | 1.2 | 139.7 | 395.1 | 418.5 | 3695.9 | 4.6797 | 1.5298
SWRI | 96-2-210588-200 | 108.8833 | 95.06 | 49.9 | 25.2 | 90.3 | 2801 | 194.14 | 70.5 | 35 | 109 | 1049.3 | 103.8 | 178.9 | 188.2 | 1.2 | 137.4 | 395 | 419 | 3691 | 4.6953 | 1.5298
SWRI | 96-2-210588-200 | 108.9 | 95.05 | 49.9 | 25.1 | 90.4 | 2799 | 194.08 | 70.48 | 35 | 108.9 | 1050.6 | 106.8 | 179.2 | 188.5 | 1.3 | 146.6 | 392.3 | 415.9 | 3686.8 | 5.4453 | 1.5298
SWRI | 96-2-210588-200 | 108.9167 | 95.06 | 49.9 | 25.2 | 90.7 | 2801 | 194.06 | 70.49 | 35 | 108.9 | 1049.5 | 107.1 | 178.9 | 188.3 | 1.2 | 131.1 | 393.9 | 417.6 | 3683.6 | 5.4688 | 1.5298
SWRI | 96-2-210588-200 | 108.9333 | 95.07 | 49.9 | 25 | 90.6 | 2800 | 194.03 | 70.46 | 35 | 109 | 1051.3 | 104.9 | 179.1 | 188.5 | 1.2 | 138.7 | 393.7 | 417.1 | 3692.4 | 5.6406 | 1.5298
SWRI | 96-2-210588-200 | 108.95 | 95.05 | 49.9 | 24.9 | 90.4 | 2800 | 194.13 | 70.46 | 35 | 109 | 1050.2 | 107.6 | 179 | 188.3 | 1.2 | 142.3 | 395.1 | 418.9 | 3681.3 | 4.6953 | 1.5298
SWRI | 96-2-210588-200 | 108.9667 | 95.06 | 49.9 | 25 | 90.3 | 2800 | 194.11 | 70.48 | 35 | 109 | 1050.4 | 106.7 | 179.1 | 188.4 | 1.2 | 139.5 | 395 | 418.6 | 3681 | 5.7109 | 1.5298
SWRI | 96-2-210588-200 | 108.9833 | 95.06 | 49.9 | 25.1 | 90.7 | 2800 | 193.98 | 70.51 | 35 | 109 | 1050.4 | 107.7 | 179 | 188.4 | 1.2 | 134 | 392 | 415.6 | 3685.9 | 4.8281 | 1.5298
SWRI | 96-2-210588-200 | 109 | 95.06 | 49.9 | 25.1 | 90.6 | 2800 | 193.97 | 70.48 | 35 | 109 | 1050.3 | 106.4 | 179 | 188.3 | 1.2 | 132.5 | 395.2 | 418.9 | 3689.6 | 5.0938 | 1.5298
SWRI | 96-2-210588-200 | 109.0167 | 95.06 | 49.9 | 25 | 90.4 | 2800 | 194.05 | 70.51 | 35 | 109 | 1050.1 | 108.1 | 178.9 | 188.3 | 1.2 | 137.2 | 392.7 | 416.4 | 3686.2 | 5.1172 | 1.5298
SWRI | 96-2-210588-200 | 109.0333 | 95.05 | 49.9 | 25 | 90.3 | 2800 | 193.96 | 70.53 | 35 | 108.9 | 1049.2 | 107.3 | 178.9 | 188.2 | 1.2 | 136.3 | 394.8 | 418.8 | 3687.6 | 4.6562 | 1.5298
SWRI | 96-2-210588-200 | 109.05 | 95.05 | 49.9 | 25.1 | 90.7 | 2801 | 194.14 | 70.43 | 35 | 109 | 1050.4 | 105.9 | 178.9 | 188.3 | 1.2 | 138.9 | 395.5 | 419.3 | 3678.3 | 5.0312 | 1.5298
SWRI | 96-2-210588-200 | 109.0667 | 95.06 | 49.9 | 25.1 | 90.7 | 2800 | 193.98 | 70.57 | 35 | 109 | 1049.4 | 105.5 | 178.9 | 188.2 | 1.3 | 136.5 | 395.1 | 419.3 | 3680 | 4.8281 | 1.5298
SWRI | 96-2-210588-200 | 109.0833 | 95.04 | 49.9 | 24.9 | 90.3 | 2800 | 194.15 | 70.48 | 35 | 109 | 1050.6 | 103.4 | 179.1 | 188.5 | 1.2 | 130.6 | 395 | 418.7 | 3682.2 | 4.8516 | 1.5298
SWRI | 96-2-210588-200 | 109.1 | 95.03 | 49.9 | 24.9 | 90.4 | 2801 | 194.05 | 70.48 | 35 | 109 | 1049.8 | 105.5 | 178.8 | 188.1 | 1.3 | 138.8 | 395.6 | 419.5 | 3675.2 | 5.625 | 1.5298
SWRI | 96-2-210588-200 | 109.1167 | 95.04 | 50 | 25.1 | 90.7 | 2801 | 193.99 | 70.47 | 35 | 109 | 1050.5 | 108.2 | 179 | 188.3 | 1.3 | 140.4 | 392.7 | 416.4 | 3666.4 | 5.0078 | 1.5298
SWRI | 96-2-210588-200 | 109.1333 | 95.03 | 50 | 25 | 90.6 | 2800 | 193.97 | 70.51 | 35 | 109 | 1049.9 | 108.3 | 178.9 | 188.2 | 1.2 | 133 | 394.6 | 418.4 | 3675.1 | 4.8281 | 1.5249
SWRI | 96-2-210588-200 | 109.15 | 95.02 | 50 | 25.1 | 90.3 | 2800 | 194.06 | 70.44 | 35 | 109 | 1050.9 | 107.1 | 179 | 188.3 | 1.2 | 137.4 | 394.6 | 418.6 | 3671.9 | 5.0938 | 1.5298
SWRI | 96-2-210588-200 | 109.1667 | 95.02 | 50 | 25.1 | 90.4 | 2800 | 194.09 | 70.54 | 35 | 109 | 1050.2 | 104.5 | 179 | 188.3 | 1.2 | 132 | 394.3 | 418 | 3668.1 | 4.8516 | 1.5298
SWRI | 96-2-210588-200 | 109.1833 | 95.02 | 50 | 25.3 | 90.6 | 2799 | 193.89 | 70.53 | 35 | 109 | 1049.3 | 106.1 | 179 | 188.3 | 1.2 | 132.2 | 395.3 | 419 | 3662.7 | 4.6953 | 1.5298
SWRI | 96-2-210588-200 | 109.2 | 95.02 | 50.1 | 25.4 | 90.7 | 2800 | 194.11 | 70.48 | 35.1 | 109.1 | 1050.2 | 109 | 179.2 | 188.5 | 1.2 | 138.4 | 394.7 | 418.3 | 3667.8 | 4.6953 | 1.5298
SWRI | 96-2-210588-200 | 109.2167 | 95.03 | 50.1 | 25.4 | 90.5 | 2800 | 194.06 | 70.48 | 35.1 | 109.1 | 1051 | 105.9 | 179.1 | 188.5 | 1.2 | 126.4 | 394.5 | 418.3 | 3669.8 | 4.7891 | 1.5249
SWRI | 96-2-210588-200 | 109.2333 | 95.03 | 50.1 | 25.3 | 90.3 | 2799 | 193.95 | 70.55 | 35.1 | 109.1 | 1049.7 | 107.1 | 179 | 188.3 | 1.2 | 127.4 | 393.7 | 417.8 | 3677.1 | 5.0469 | 1.5298
SWRI | 96-2-210588-200 | 109.25 | 95.03 | 50.1 | 25.1 | 90.6 | 2799 | 193.99 | 70.51 | 35.1 | 109.1 | 1050.9 | 106.2 | 179.1 | 188.4 | 1.3 | 140.8 | 395 | 418.9 | 3670.3 | 4.8281 | 1.5298
SWRI | 96-2-210588-200 | 109.2667 | 95.01 | 50.1 | 25.2 | 90.8 | 2800 | 194.03 | 70.47 | 35.2 | 109.2 | 1050.5 | 104.7 | 179 | 188.4 | 1.3 | 140.9 | 393.9 | 417.9 | 3673 | 4.5703 | 1.5298
SWRI | 96-2-210588-200 | 109.2833 | 95.01 | 50.1 | 25.4 | 90.5 | 2800 | 194.03 | 70.48 | 35.2 | 109.2 | 1051 | 107.5 | 179.2 | 188.5 | 1.2 | 133.1 | 393.3 | 416.9 | 3668.5 | 5.75 | 1.5298
SWRI | 96-2-210588-200 | 109.3 | 95.02 | 50.1 | 25.3 | 90.3 | 2800 | 194.06 | 70.5 | 35.2 | 109.2 | 1051.1 | 104.8 | 179.2 | 188.5 | 1.3 | 136.1 | 394.8 | 418.4 | 3665.9 | 5.6406 | 1.5298
SWRI | 96-2-210588-200 | 109.3167 | 95.01 | 50.1 | 25.1 | 90.4 | 2799 | 194.04 | 70.62 | 35.2 | 109.2 | 1048.9 | 107.3 | 179.1 | 188.4 | 1.3 | 137.5 | 395.5 | 418.9 | 3675.5 | 4.6328 | 1.5298
SWRI | 96-2-210588-200 | 109.3333 | 95.01 | 50 | 25 | 90.6 | 2799 | 194.01 | 70.48 | 35.2 | 109.2 | 1049.2 | 104.4 | 179 | 188.3 | 1.3 | 143.3 | 392.7 | 416.5 | 3667.3 | 4.8516 | 1.5298
SWRI | 96-2-210588-200 | 109.35 | 95.02 | 50 | 25 | 90.7 | 2799 | 193.91 | 70.46 | 35.2 | 109.2 | 1050.3 | 107.7 | 178.9 | 188.3 | 1.2 | 139.8 | 390.4 | 413.9 | 3661.8 | 4.5859 | 1.5249
SWRI | 96-2-210588-200 | 109.3667 | 95.01 | 50 | 25 | 90.4 | 2800 | 193.88 | 70.53 | 35.2 | 109.1 | 1049 | 105.8 | 178.7 | 188.1 | 1.2 | 136.7 | 393.6 | 417 | 3673 | 5.0703 | 1.5298
SWRI | 96-2-210588-200 | 109.3833 | 94.99 | 50.1 | 25.1 | 90.3 | 2801 | 194.03 | 70.48 | 35.2 | 109.1 | 1050 | 105.7 | 179 | 188.3 | 1.3 | 140.4 | 394.4 | 418 | 3671.7 | 4.875 | 1.5298
SWRI | 96-2-210588-200 | 109.4 | 95 | 50.1 | 25.4 | 90.5 | 2799 | 193.85 | 70.49 | 35.2 | 109.1 | 1050.3 | 106.6 | 178.9 | 188.3 | 1.3 | 141.8 | 394.7 | 418.2 | 3670 | 5.8438 | 1.5298
SWRI | 96-2-210588-200 | 109.4167 | 95 | 50.2 | 25.6 | 90.6 | 2800 | 193.96 | 70.55 | 35.3 | 109.1 | 1050.1 | 108.3 | 179 | 188.3 | 1.2 | 132.9 | 393.3 | 416.7 | 3661.1 | 5.6406 | 1.5298
SWRI | 96-2-210588-200 | 109.4333 | 95.01 | 50.2 | 25.6 | 90.7 | 2800 | 194 | 70.44 | 35.3 | 109.1 | 1051.1 | 106.8 | 179.1 | 188.4 | 1.2 | 138.2 | 394.9 | 418.7 | 3663.6 | 5.4688 | 1.5298
SWRI | 96-2-210588-200 | 109.45 | 95 | 50.2 | 25.5 | 90.4 | 2800 | 193.96 | 70.57 | 35.3 | 108.9 | 1048.9 | 104.2 | 178.9 | 188.1 | 1.2 | 134.4 | 393.4 | 417.2 | 3665.6 | 5.0312 | 1.5298
SWRI | 96-2-210588-200 | 109.4667 | 95 | 50.2 | 25.3 | 90.3 | 2799 | 193.97 | 70.48 | 35.3 | 108.9 | 1050.6 | 104.3 | 179.1 | 188.4 | 1.3 | 137.9 | 394.8 | 418.9 | 3657 | 5.7344 | 1.5298
SWRI | 96-2-210588-200 | 109.4833 | 95 | 50.1 | 25 | 90.4 | 2801 | 194.04 | 70.55 | 35.3 | 108.8 | 1049.7 | 107.4 | 178.9 | 188.2 | 1.3 | 140.2 | 395.4 | 419 | 3651.9 | 5.7109 | 1.5298
SWRI | 96-2-210588-200 | 109.5 | 94.99 | 50.1 | 25 | 90.7 | 2800 | 194.02 | 70.45 | 35.2 | 108.9 | 1050.1 | 107.3 | 179.1 | 188.4 | 1.3 | 140.5 | 391.5 | 415.2 | 3658.6 | 4.5703 | 1.5298
SWRI | 96-2-210588-200 | 109.5167 | 94.99 | 50.1 | 24.9 | 90.6 | 2799 | 193.96 | 70.48 | 35.2 | 108.9 | 1050.2 | 106.8 | 179.1 | 188.4 | 1.3 | 142.4 | 392 | 415.9 | 3658.7 | 4.8281 | 1.5298
SWRI | 96-2-210588-200 | 109.5333 | 94.98 | 50.1 | 24.8 | 90.3 | 2801 | 194.13 | 70.48 | 35.2 | 108.9 | 1050.1 | 104.7 | 179 | 188.3 | 1.3 | 138.2 | 394.9 | 418.9 | 3658.1 | 5.8438 | 1.5298
SWRI | 96-2-210588-200 | 109.55 | 95 | 50.1 | 24.7 | 90.3 | 2801 | 194.05 | 70.55 | 35.2 | 108.8 | 1049.6 | 107.2 | 178.9 | 188.2 | 1.2 | 133.2 | 392.1 | 415.8 | 3652.8 | 4.5859 | 1.5298
SWRI | 96-2-210588-200 | 109.5667 | 94.99 | 50 | 24.7 | 90.6 | 2801 | 194.03 | 70.49 | 35.2 | 108.8 | 1049.5 | 104.4 | 178.9 | 188.2 | 1.3 | 140.6 | 394.8 | 418.8 | 3656.9 | 5.6641 | 1.5298
SWRI | 96-2-210588-200 | 109.5833 | 95 | 50 | 24.8 | 90.7 | 2800 | 193.94 | 70.46 | 35.1 | 108.9 | 1050.2 | 107.2 | 178.9 | 188.2 | 1.3 | 141.8 | 394.7 | 418.7 | 3648.5 | 5.4688 | 1.5298
SWRI | 96-2-210588-200 | 109.6 | 94.99 | 50 | 24.7 | 90.4 | 2801 | 194.01 | 70.52 | 35.1 | 108.8 | 1050.4 | 106.2 | 178.8 | 188.2 | 1.3 | 146.2 | 395.5 | 418.8 | 3648.4 | 4.5703 | 1.5298
SWRI | 96-2-210588-200 | 109.6167 | 94.99 | 50 | 24.6 | 90.3 | 2800 | 193.99 | 70.52 | 35.1 | 108.8 | 1050.6 | 104.2 | 179 | 188.3 | 1.3 | 133.2 | 393.6 | 417 | 3644.9 | 5.6875 | 1.5298
SWRI | 96-2-210588-200 | 109.6333 | 94.99 | 50 | 24.7 | 90.8 | 2800 | 193.97 | 70.46 | 35.1 | 108.8 | 1050.7 | 106.9 | 179 | 188.3 | 1.3 | 137.6 | 395.6 | 418.9 | 3642.2 | 5.625 | 1.5298
SWRI | 96-2-210588-200 | 109.65 | 94.98 | 50 | 24.6 | 90.5 | 2800 | 194.01 | 70.53 | 35 | 108.9 | 1050.4 | 106.6 | 179 | 188.3 | 1.2 | 128.4 | 391.7 | 415.5 | 3648.2 | 5.4453 | 1.5298
SWRI | 96-2-210588-200 | 109.6667 | 94.99 | 50 | 24.6 | 90.2 | 2800 | 194.06 | 70.44 | 35 | 108.8 | 1050.3 | 107.5 | 179 | 188.3 | 1.3 | 141.8 | 393 | 416.5 | 3651.2 | 4.6328 | 1.5298
SWRI | 96-2-210588-200 | 109.6833 | 94.98 | 50 | 24.8 | 90.5 | 2801 | 194.02 | 70.5 | 35.1 | 108.9 | 1050.1 | 107.7 | 178.9 | 188.2 | 1.2 | 135.2 | 392.4 | 415.8 | 3659.1 | 5.6406 | 1.5298
SWRI | 96-2-210588-200 | 109.7 | 94.99 | 50.1 | 24.7 | 90.7 | 2800 | 193.94 | 70.55 | 35 | 108.9 | 1050 | 104.6 | 178.7 | 188.1 | 1.2 | 137.5 | 395.4 | 419.2 | 3654.8 | 5.625 | 1.5298
SWRI | 96-2-210588-200 | 109.7167 | 94.99 | 50 | 24.6 | 90.5 | 2800 | 194.02 | 70.47 | 35 | 109 | 1051.5 | 107.2 | 179 | 188.4 | 1.2 | 135.4 | 392.8 | 416.7 | 3644.3 | 4.875 | 1.5298
SWRI | 96-2-210588-200 | 109.7333 | 94.99 | 50 | 24.6 | 90.3 | 2801 | 194.03 | 70.47 | 35 | 109 | 1049.8 | 107.9 | 178.8 | 188.2 | 1.2 | 135.2 | 393.5 | 417.2 | 3640.1 | 5.0938 | 1.5298
SWRI | 96-2-210588-200 | 109.75 | 94.99 | 50 | 24.7 | 90.4 | 2800 | 193.99 | 70.54 | 35 | 109 | 1050.5 | 105.1 | 178.9 | 188.3 | 1.2 | 130.9 | 395.5 | 419.4 | 3645.5 | 4.875 | 1.5298
SWRI | 96-2-210588-200 | 109.7667 | 94.99 | 50 | 24.7 | 90.7 | 2801 | 194 | 70.48 | 35 | 109 | 1050.8 | 106.7 | 178.8 | 188.1 | 1.3 | 141.6 | 393 | 416.8 | 3644.2 | 4.6562 | 1.5298
SWRI | 96-2-210588-200 | 109.7833 | 94.99 | 50.1 | 24.7 | 90.7 | 2800 | 194.05 | 70.56 | 35 | 109 | 1050 | 106.4 | 179 | 188.3 | 1.3 | 139.5 | 394.7 | 418.5 | 3646.2 | 5.6406 | 1.5298
SWRI | 96-2-210588-200 | 109.8 | 94.99 | 50.1 | 24.8 | 90.4 | 2799 | 194.01 | 70.45 | 35 | 109.1 | 1050.9 | 105 | 179 | 188.3 | 1.2 | 137.5 | 394.7 | 418.8 | 3642.8 | 5.7109 | 1.5298
SWRI | 96-2-210588-200 | 109.8167 | 95 | 50 | 24.8 | 90.3 | 2799 | 193.95 | 70.5 | 35 | 109 | 1051.2 | 106.4 | 179 | 188.3 | 1.2 | 137.3 | 395.3 | 418.8 | 3645.9 | 4.7188 | 1.5298
SWRI | 96-2-210588-200 | 109.8333 | 94.99 | 50 | 24.7 | 90.6 | 2799 | 194 | 70.54 | 35 | 109 | 1051 | 107.7 | 179 | 188.3 | 1.2 | 135 | 394.4 | 418.1 | 3641.2 | 4.6328 | 1.5298
SWRI | 96-2-210588-200 | 109.85 | 94.99 | 50 | 24.7 | 90.7 | 2800 | 193.98 | 70.53 | 35 | 109 | 1051 | 105.7 | 178.9 | 188.3 | 1.3 | 144.3 | 395.9 | 419.4 | 3641.7 | 4.9609 | 1.5298
SWRI | 96-2-210588-200 | 109.8667 | 95 | 50.1 | 24.7 | 90.4 | 2799 | 193.96 | 70.46 | 35 | 109.1 | 1050.9 | 105 | 178.8 | 188.2 | 1.2 | 137.7 | 392.3 | 415.8 | 3640.1 | 4.7188 | 1.5298
SWRI | 96-2-210588-200 | 109.8833 | 95 | 50 | 24.7 | 90.3 | 2799 | 193.89 | 70.57 | 34.9 | 109.1 | 1050.1 | 107 | 178.8 | 188.1 | 1.3 | 135.2 | 394.5 | 418.5 | 3643.5 | 4.8281 | 1.5298
SWRI | 96-2-210588-200 | 109.9 | 94.99 | 50 | 24.5 | 90.5 | 2799 | 194 | 70.48 | 34.9 | 109 | 1050.2 | 104.8 | 179.1 | 188.4 | 1.3 | 150.9 | 394 | 417.6 | 3644.1 | 5.7734 | 1.5298
SWRI | 96-2-210588-200 | 109.9167 | 94.99 | 50 | 24.6 | 90.8 | 2799 | 194.01 | 70.48 | 34.9 | 109.1 | 1049.9 | 104.8 | 178.9 | 188.2 | 1.3 | 144.2 | 395.6 | 419.6 | 3632.8 | 5.6641 | 1.5298
SWRI | 96-2-210588-200 | 109.9333 | 94.99 | 50 | 24.7 | 90.4 | 2800 | 194.02 | 70.48 | 34.9 | 109.1 | 1050 | 105.3 | 179 | 188.3 | 1.4 | 151.8 | 394.8 | 418.8 | 3634.6 | 5.8203 | 1.5249
SWRI | 96-2-210588-200 | 109.95 | 94.99 | 50.1 | 24.8 | 90.3 | 2799 | 194.01 | 70.55 | 34.9 | 109.1 | 1049.3 | 104.8 | 179 | 188.3 | 1.4 | 151.6 | 394.9 | 419 | 3631.8 | 4.7656 | 1.5298
SWRI | 96-2-210588-200 | 109.9667 | 94.98 | 50.1 | 24.9 | 90.6 | 2800 | 193.91 | 70.49 | 35 | 109.1 | 1048.5 | 107.6 | 178.8 | 188.1 | 1.4 | 144.2 | 393.8 | 417.7 | 3628.7 | 4.875 | 1.5298
SWRI | 96-2-210588-200 | 109.9833 | 94.99 | 50.1 | 25 | 90.8 | 2799 | 193.99 | 70.52 | 35 | 109.1 | 1050.2 | 108.2 | 179.1 | 188.5 | 1.3 | 142.5 | 392.6 | 416.4 | 3630.2 | 4.5703 | 1.5298
SWRI | 96-2-210588-200 | 110 | 94.97 | 50.1 | 25 | 90.4 | 2801 | 194.09 | 70.52 | 35 | 109.1 | 1050 | 106.3 | 179 | 188.3 | 1.2 | 142.6 | 394.4 | 418 | 3632.6 | 4.9844 | 1.5298
SWRI | 96-2-210588-200 | 110.0167 | 94.97 | 50.1 | 24.8 | 90.3 | 2801 | 194.08 | 70.47 | 35 | 109.1 | 1050.2 | 107.4 | 178.8 | 188.2 | 1.3 | 135.8 | 395.6 | 419.2 | 3636.8 | 4.7891 | 1.5298
SWRI | 96-2-210588-200 | 110.0333 | 94.98 | 50.1 | 24.8 | 90.5 | 2799 | 193.95 | 70.47 | 35 | 109.1 | 1050.7 | 107 | 179 | 188.4 | 1.3 | 144.7 | 395.5 | 419.1 | 3629.9 | 5.0703 | 1.5249
SWRI | 96-2-210588-200 | 110.05 | 94.98 | 50 | 24.7 | 90.7 | 2800 | 193.96 | 70.55 | 35 | 109.1 | 1049.9 | 105 | 179 | 188.3 | 1.3 | 135.2 | 395.6 | 419.4 | 3630.2 | 4.6328 | 1.5298
SWRI | 96-2-210588-200 | 110.0667 | 94.98 | 50 | 24.7 | 90.5 | 2799 | 194.02 | 70.48 | 35 | 109.1 | 1050.4 | 105.2 | 179 | 188.3 | 1.2 | 137.6 | 394.1 | 418.1 | 3630.5 | 4.6797 | 1.5298
SWRI | 96-2-210588-200 | 110.0833 | 94.97 | 50 | 24.7 | 90.3 | 2801 | 194.12 | 70.44 | 35 | 109.1 | 1050.1 | 107.3 | 178.9 | 188.2 | 1.2 | 138.9 | 395.2 | 419 | 3628.4 | 4.7656 | 1.5298
SWRI | 96-2-210588-200 | 110.1 | 94.97 | 50 | 24.7 | 90.4 | 2800 | 194.01 | 70.6 | 34.9 | 109 | 1049 | 106.2 | 179 | 188.4 | 1.3 | 126.5 | 392 | 415.7 | 3629 | 4.8281 | 1.5249
SWRI | 96-2-210588-200 | 110.1167 | 94.97 | 50 | 24.8 | 90.7 | 2800 | 193.94 | 70.5 | 34.9 | 109 | 1050.2 | 107.1 | 179 | 188.3 | 1.2 | 136.9 | 394.9 | 418.9 | 3632.5 | 4.7891 | 1.5298
SWRI | 96-2-210588-200 | 110.1333 | 94.97 | 50 | 24.8 | 90.6 | 2800 | 194.01 | 70.5 | 34.9 | 109.1 | 1049.7 | 108 | 179.1 | 188.4 | 1.3 | 145.5 | 395.5 | 419.5 | 3635.6 | 4.6953 | 1.5298
SWRI | 96-2-210588-200 | 110.15 | 94.97 | 50.1 | 24.7 | 90.3 | 2800 | 194.07 | 70.51 | 34.9 | 109.1 | 1049.3 | 105 | 179 | 188.4 | 1.3 | 142.3 | 392.3 | 416.3 | 3624.7 | 5.75 | 1.5298
SWRI | 96-2-210588-200 | 110.1667 | 94.98 | 50 | 24.7 | 90.3 | 2800 | 194.05 | 70.5 | 34.9 | 109.1 | 1050.5 | 106.7 | 179 | 188.4 | 1.3 | 140.7 | 394.4 | 418.4 | 3629.3 | 5.0078 | 1.5298
SWRI | 96-2-210588-200 | 110.1833 | 94.97 | 50 | 24.5 | 90.6 | 2801 | 194.04 | 70.51 | 34.9 | 109 | 1049.9 | 104.7 | 178.9 | 188.2 | 1.2 | 135.3 | 393.9 | 417.4 | 3630.9 | 4.7422 | 1.5298
SWRI | 96-2-210588-200 | 110.2 | 94.96 | 50 | 24.5 | 90.7 | 2800 | 194.04 | 70.51 | 34.9 | 109 | 1050.4 | 108.2 | 179.1 | 188.4 | 1.3 | 142.9 | 394.9 | 418.8 | 3630.2 | 4.8516 | 1.5298
SWRI | 96-2-210588-200 | 110.2167 | 94.96 | 50 | 24.6 | 90.4 | 2799 | 194.04 | 70.46 | 34.8 | 109 | 1050.7 | 106.6 | 179.1 | 188.4 | 1.3 | 140.8 | 394 | 418 | 3634.7 | 5.625 | 1.5298
SWRI | 96-2-210588-200 | 110.2333 | 94.95 | 50 | 24.7 | 90.3 | 2799 | 194.04 | 70.49 | 34.9 | 109 | 1051.2 | 105.5 | 179.1 | 188.4 | 1.3 | 144.4 | 393.1 | 416.8 | 3623.6 | 5.7109 | 1.5298
SWRI | 96-2-210588-200 | 110.25 | 94.97 | 50 | 24.8 | 90.5 | 2800 | 194.01 | 70.52 | 34.8 | 109 | 1050.1 | 105.1 | 178.9 | 188.2 | 1.3 | 142.2 | 394.7 | 418.4 | 3627.8 | 4.6953 | 1.5298
SWRI | 96-2-210588-200 | 110.2667 | 94.95 | 50 | 24.7 | 90.7 | 2800 | 194.01 | 70.49 | 34.8 | 109 | 1050 | 103.9 | 178.9 | 188.3 | 1.3 | 141.7 | 393.2 | 416.5 | 3628.3 | 4.6953 | 1.5298
SWRI | 96-2-210588-200 | 110.2833 | 94.96 | 50 | 24.7 | 90.5 | 2800 | 193.99 | 70.44 | 34.9 | 109 | 1050.4 | 103.9 | 178.9 | 188.3 | 1.3 | 142.9 | 394 | 417.4 | 3626.1 | 4.9609 | 1.5298
SWRI | 96-2-210588-200 | 110.3 | 94.96 | 50 | 24.7 | 90.3 | 2799 | 194.01 | 70.49 | 34.8 | 109 | 1049.9 | 106.5 | 178.9 | 188.3 | 1.3 | 129.1 | 394.8 | 418.5 | 3624.3 | 5.4688 | 1.5298
SWRI | 96-2-210588-200 | 110.3167 | 94.96 | 50 | 24.7 | 90.5 | 2799 | 193.95 | 70.5 | 34.8 | 108.9 | 1049.9 | 103.7 | 179 | 188.3 | 1.3 | 139.8 | 395.9 | 419.4 | 3623.7 | 5.7109 | 1.5298
SWRI | 96-2-210588-200 | 110.3333 | 94.96 | 50 | 24.6 | 90.7 | 2801 | 194.02 | 70.47 | 34.8 | 108.9 | 1049.8 | 103.8 | 178.9 | 188.3 | 1.3 | 145.6 | 393.8 | 417.4 | 3624.6 | 4.8047 | 1.5298
SWRI | 96-2-210588-200 | 110.35 | 94.97 | 50 | 24.6 | 90.6 | 2800 | 194.06 | 70.53 | 34.8 | 108.9 | 1049.2 | 105.7 | 179.1 | 188.4 | 1.2 | 142.7 | 395.6 | 419.5 | 3617.3 | 4.7188 | 1.5298
SWRI | 96-2-210588-200 | 110.3667 | 94.95 | 50 | 24.6 | 90.4 | 2800 | 194.02 | 70.49 | 34.8 | 109 | 1048.4 | 108.1 | 179.1 | 188.4 | 1.3 | 139.5 | 394.9 | 418.9 | 3614.2 | 5.6406 | 1.5298
SWRI | 96-2-210588-200 | 110.3833 | 94.95 | 50 | 24.7 | 90.3 | 2800 | 194.05 | 70.46 | 34.8 | 108.9 | 1047.7 | 105.2 | 179.1 | 188.4 | 1.3 | 145.6 | 395.2 | 419.2 | 3611.1 | 4.8984 | 1.5298
SWRI | 96-2-210588-200 | 110.4 | 94.96 | 50 | 24.7 | 90.6 | 2800 | 193.94 | 70.53 | 34.8 | 108.9 | 1046.5 | 105.1 | 178.9 | 188.2 | 1.3 | 136.5 | 394.6 | 418.3 | 3616.2 | 5.625 | 1.5298
SWRI | 96-2-210588-200 | 110.4167 | 94.96 | 50 | 24.7 | 90.7 | 2798 | 194 | 70.5 | 34.8 | 109 | 1049 | 104.7 | 179.3 | 188.6 | 1.2 | 133.1 | 394.7 | 418.7 | 3612 | 4.8516 | 1.5298
SWRI | 96-2-210588-200 | 110.4333 | 94.94 | 50.1 | 25 | 90.5 | 2801 | 193.98 | 70.56 | 34.9 | 109 | 1046.7 | 104.5 | 178.9 | 188.3 | 1.3 | 146.4 | 394.9 | 418.5 | 3611.9 | 5.7969 | 1.5298
SWRI | 96-2-210588-200 | 110.45 | 94.94 | 50.2 | 25.5 | 90.4 | 2800 | 194.04 | 70.48 | 34.9 | 109 | 1048 | 106 | 179.2 | 188.5 | 1.3 | 135.7 | 395.2 | 418.6 | 3616.7 | 4.8516 | 1.5298
SWRI | 96-2-210588-200 | 110.4667 | 94.92 | 50.2 | 25.8 | 90.4 | 2801 | 194 | 70.51 | 34.9 | 108.9 | 1046.8 | 103.6 | 178.9 | 188.3 | 1.3 | 139.2 | 394.6 | 417.9 | 3616.4 | 4.6953 | 1.5298
SWRI | 96-2-210588-200 | 110.4833 | 94.93 | 50.3 | 26 | 90.7 | 2799 | 193.78 | 70.54 | 35 | 109 | 1047.5 | 103.8 | 179.1 | 188.4 | 1.3 | 140.4 | 392.6 | 416.6 | 3613.9 | 5.6641 | 1.5298
SWRI | 96-2-210588-200 | 110.5 | 94.93 | 50.3 | 26.1 | 90.7 | 2800 | 193.97 | 70.44 | 35.1 | 109 | 1046.5 | 104.4 | 179.1 | 188.5 | 1.3 | 140.1 | 395.1 | 418.8 | 3617.5 | 4.8516 | 1.5249
SWRI | 96-2-210588-200 | 110.5167 | 94.93 | 50.3 | 26.1 | 90.4 | 2799 | 194.02 | 70.51 | 35.2 | 109 | 1046.4 | 107.7 | 179.2 | 188.6 | 1.3 | 139.1 | 395.2 | 418.7 | 3612.5 | 5.1172 | 1.5298
SWRI | 96-2-210588-200 | 110.5333 | 94.92 | 50.3 | 26.2 | 90.3 | 2800 | 194 | 70.52 | 35.2 | 109 | 1045.8 | 105.2 | 179.2 | 188.6 | 1.3 | 139.8 | 394.6 | 418.2 | 3605.9 | 4.7656 | 1.5298
SWRI | 96-2-210588-200 | 110.55 | 94.92 | 50.1 | 26.1 | 90.6 | 2799 | 193.85 | 70.51 | 35.2 | 109 | 1045.2 | 106.6 | 178.8 | 188.2 | 1.2 | 133.2 | 391.9 | 415.7 | 3607.2 | 4.5703 | 1.5298
SWRI | 96-2-210588-200 | 110.5667 | 94.92 | 50 | 26 | 90.7 | 2800 | 194.08 | 70.5 | 35.2 | 109.1 | 1045.9 | 107.2 | 179.1 | 188.5 | 1.3 | 144.6 | 394.4 | 418 | 3614.3 | 5.6016 | 1.5298
SWRI | 96-2-210588-200 | 110.5833 | 94.92 | 50 | 25.9 | 90.4 | 2800 | 194.02 | 70.47 | 35.1 | 109.1 | 1046.1 | 104.4 | 179 | 188.3 | 1.2 | 133.4 | 392.8 | 416.5 | 3608 | 5.4688 | 1.5298
SWRI | 96-2-210588-200 | 110.6 | 94.94 | 49.9 | 25.8 | 90.3 | 2799 | 194 | 70.5 | 35.1 | 109 | 1047 | 107.5 | 179 | 188.4 | 1.3 | 139.3 | 393.2 | 417 | 3601.8 | 4.7188 | 1.5298
SWRI | 96-2-210588-200 | 110.6167 | 94.94 | 49.9 | 25.7 | 90.5 | 2800 | 193.97 | 70.52 | 35.1 | 109 | 1045.9 | 104.2 | 178.9 | 188.3 | 1.3 | 140.1 | 392.1 | 415.8 | 3610.1 | 4.7891 | 1.5298
SWRI | 96-2-210588-200 | 110.6333 | 94.94 | 49.9 | 25.6 | 90.7 | 2799 | 193.96 | 70.48 | 35.1 | 109.1 | 1047.7 | 104.9 | 179 | 188.3 | 1.3 | 133.9 | 394.4 | 417.9 | 3614.4 | 4.6797 | 1.5298
SWRI | 96-2-210588-200 | 110.65 | 94.94 | 49.9 | 25.5 | 90.5 | 2801 | 194.02 | 70.5 | 35 | 109 | 1046.2 | 104.9 | 178.8 | 188.2 | 1.2 | 135 | 394.9 | 418.7 | 3612 | 4.7188 | 1.5298
SWRI | 96-2-210588-200 | 110.6667 | 94.95 | 49.8 | 25.5 | 90.3 | 2799 | 193.98 | 70.51 | 35 | 109 | 1046.7 | 107.8 | 178.9 | 188.3 | 1.2 | 137.5 | 393.3 | 416.9 | 3608.1 | 5.7109 | 1.5298
SWRI | 96-2-210588-200 | 110.6833 | 94.94 | 49.8 | 25.4 | 90.5 | 2801 | 194.06 | 70.46 | 35 | 109 | 1047.1 | 104.3 | 178.9 | 188.2 | 1.3 | 129.1 | 395.2 | 419.4 | 3618.8 | 5.4688 | 1.5298
SWRI | 96-2-210588-200 | 110.7 | 94.95 | 49.8 | 25.3 | 90.7 | 2799 | 193.91 | 70.56 | 35 | 108.9 | 1045.8 | 105 | 178.9 | 188.2 | 1.3 | 141.7 | 392.2 | 416.1 | 3600.4 | 4.8516 | 1.5249
SWRI | 96-2-210588-200 | 110.7167 | 94.94 | 49.8 | 25.2 | 90.5 | 2800 | 194.14 | 70.44 | 35 | 109 | 1046.6 | 105.1 | 179 | 188.4 | 1.2 | 135.8 | 395 | 418.7 | 3610.4 | 5.8828 | 1.5298
SWRI | 96-2-210588-200 | 110.7333 | 94.95 | 49.8 | 25.2 | 90.3 | 2800 | 194.09 | 70.56 | 35 | 108.9 | 1046.7 | 106.6 | 179 | 188.4 | 1.2 | 133.4 | 394.8 | 418.6 | 3608.7 | 4.6953 | 1.5298
SWRI | 96-2-210588-200 | 110.75 | 94.95 | 49.8 | 25.3 | 90.4 | 2799 | 193.98 | 70.47 | 35 | 108.9 | 1045.9 | 106 | 178.9 | 188.2 | 1.2 | 133.3 | 395.4 | 419.3 | 3610.9 | 4.5703 | 1.5298
SWRI | 96-2-210588-200 | 110.7667 | 94.95 | 49.8 | 25.3 | 90.7 | 2800 | 193.94 | 70.51 | 35 | 108.9 | 1045.1 | 107.6 | 178.7 | 188.1 | 1.2 | 139.6 | 393 | 416.6 | 3603.9 | 4.6953 | 1.5298
SWRI | 96-2-210588-200 | 110.7833 | 94.94 | 49.8 | 25.4 | 90.7 | 2800 | 193.98 | 70.46 | 35 | 109 | 1046.3 | 107 | 178.9 | 188.3 | 1.3 | 138.2 | 391.3 | 414.8 | 3599.1 | 4.8047 | 1.5298
SWRI | 96-2-210588-200 | 110.8 | 95.05 | 49.8 | 25.3 | 90.3 | 2801 | 194.14 | 70.5 | 35 | 109 | 1046.6 | 108.2 | 178.9 | 188.3 | 1.2 | 137.5 | 394 | 417.6 | 3603.9 | 5.6406 | 1.5298
SWRI | 96-2-210588-200 | 110.8167 | 95.1 | 49.8 | 25.1 | 90.3 | 2800 | 194.1 | 70.53 | 35 | 109 | 1047.3 | 105.2 | 179 | 188.3 | 1.2 | 131.2 | 392.8 | 416.8 | 3598.9 | 5.5312 | 1.5298
SWRI | 96-2-210588-200 | 110.8333 | 95.1 | 49.7 | 25.2 | 90.7 | 2800 | 193.94 | 70.46 | 35 | 109 | 1047.3 | 107 | 178.8 | 188.2 | 1.3 | 135.6 | 394.9 | 418.8 | 3595.5 | 5.8594 | 1.5298
SWRI | 96-2-210588-200 | 110.85 | 95.1 | 49.7 | 25.3 | 90.6 | 2800 | 193.87 | 70.53 | 35 | 109.1 | 1046.9 | 105 | 178.8 | 188.2 | 1.2 | 139.8 | 393 | 416.4 | 3602.1 | 4.6953 | 1.5298
SWRI | 96-2-210588-200 | 110.8667 | 95.09 | 49.8 | 25.4 | 90.3 | 2800 | 194.02 | 70.54 | 35.1 | 109 | 1047.1 | 104 | 178.9 | 188.2 | 1.2 | 137.3 | 393.9 | 417.6 | 3603.2 | 5.1172 | 1.5298
SWRI | 96-2-210588-200 | 110.8833 | 95.09 | 49.8 | 25.5 | 90.4 | 2800 | 194.03 | 70.46 | 35.1 | 109 | 1048.5 | 107.7 | 179 | 188.4 | 1.3 | 137.2 | 392.5 | 416.1 | 3598.7 | 4.6953 | 1.5298
SWRI | 96-2-210588-200 | 110.9 | 95.1 | 49.8 | 25.6 | 90.6 | 2801 | 194.1 | 70.49 | 35.2 | 109.1 | 1048.5 | 104.9 | 178.9 | 188.3 | 1.2 | 128.7 | 394.2 | 417.9 | 3597.6 | 4.7891 | 1.5298
SWRI | 96-2-210588-200 | 110.9167 | 95.09 | 49.8 | 25.6 | 90.6 | 2800 | 193.98 | 70.51 | 35.2 | 109.1 | 1048.6 | 104.7 | 179.1 | 188.4 | 1.2 | 133.2 | 393.5 | 417.1 | 3591.8 | 4.6953 | 1.5298
SWRI | 96-2-210588-200 | 110.9333 | 95.1 | 49.9 | 25.6 | 90.5 | 2799 | 193.94 | 70.52 | 35.2 | 109.1 | 1049.2 | 105.7 | 179 | 188.3 | 1.3 | 139.7 | 393 | 416.6 | 3591.7 | 5.0078 | 1.5298
SWRI | 96-2-210588-200 | 110.95 | 95.09 | 49.8 | 25.4 | 90.3 | 2800 | 193.99 | 70.53 | 35.2 | 109.1 | 1049.8 | 106.2 | 179 | 188.4 | 1.3 | 139.8 | 394 | 417.4 | 3594.3 | 4.7188 | 1.5298
SWRI | 96-2-210588-200 | 110.9667 | 95.1 | 49.8 | 25.2 | 90.5 | 2801 | 194.07 | 70.49 | 35.2 | 109 | 1049.4 | 108.1 | 178.9 | 188.3 | 1.2 | 128.1 | 394.7 | 418.7 | 3588.2 | 4.875 | 1.5298
SWRI | 96-2-210588-200 | 110.9833 | 95.12 | 49.8 | 25.2 | 90.7 | 2801 | 194.04 | 70.47 | 35.2 | 109.1 | 1049.7 | 108 | 179 | 188.4 | 1.2 | 134.6 | 395.3 | 418.8 | 3587.9 | 5.7969 | 1.5298
SWRI | 96-2-210588-200 | 111 | 95.13 | 49.7 | 25.1 | 90.5 | 2800 | 194.01 | 70.52 | 35.2 | 109 | 1049.8 | 107 | 178.9 | 188.2 | 1.3 | 132.6 | 395.3 | 419.1 | 3589.9 | 4.7422 | 1.5298
SWRI | 96-2-210588-200 | 111.0167 | 95.13 | 49.7 | 24.9 | 90.2 | 2800 | 194.08 | 70.51 | 35.1 | 109 | 1049.3 | 106.6 | 178.9 | 188.3 | 1.2 | 136.7 | 394.3 | 418.1 | 3587.7 | 4.6953 | 1.5298
SWRI | 96-2-210588-200 | 111.0333 | 95.14 | 49.7 | 25 | 90.6 | 2799 | 193.94 | 70.52 | 35.1 | 109 | 1049.2 | 106.6 | 178.8 | 188.2 | 1.2 | 139.8 | 395.5 | 418.9 | 3581.3 | 4.5859 | 1.5298
SWRI | 96-2-210588-200 | 111.05 | 95.14 | 49.7 | 25 | 90.8 | 2800 | 193.94 | 70.52 | 35.1 | 109.1 | 1049 | 106.8 | 178.8 | 188.2 | 1.3 | 145 | 394.5 | 418.5 | 3592.2 | 4.9609 | 1.5298
SWRI | 96-2-210588-200 | 111.0667 | 95.12 | 49.7 | 25 | 90.4 | 2801 | 194.1 | 70.54 | 35.1 | 109.1 | 1049.3 | 105.8 | 178.9 | 188.3 | 1.2 | 138.1 | 393.7 | 417.4 | 3586 | 5.0938 | 1.5298
SWRI | 96-2-210588-200 | 111.0833 | 95.12 | 49.8 | 25 | 90.3 | 2800 | 194 | 70.48 | 35.1 | 109 | 1049.8 | 104.4 | 178.9 | 188.3 | 1.3 | 137.7 | 392.6 | 416.2 | 3589.9 | 5.625 | 1.5298
SWRI | 96-2-210588-200 | 111.1 | 95.11 | 49.8 | 25.1 | 90.5 | 2799 | 193.99 | 70.51 | 35.1 | 109.1 | 1050.3 | 104.6 | 179.1 | 188.4 | 1.3 | 145.3 | 394.3 | 418.5 | 3588.9 | 5.6406 | 1.5298
SWRI | 96-2-210588-200 | 111.1167 | 95.11 | 49.7 | 25 | 90.7 | 2799 | 193.91 | 70.49 | 35.1 | 109 | 1050 | 107.5 | 179 | 188.3 | 1.3 | 139.7 | 394 | 417.8 | 3587 | 5.4688 | 1.5298
SWRI | 96-2-210588-200 | 111.1333 | 95.1 | 49.8 | 25.1 | 90.6 | 2800 | 194.04 | 70.44 | 35.1 | 109.1 | 1049.9 | 107.7 | 179.1 | 188.4 | 1.3 | 135.5 | 395.1 | 418.9 | 3586.9 | 5.0312 | 1.5298
SWRI | 96-2-210588-200 | 111.15 | 95.1 | 49.8 | 25.1 | 90.4 | 2800 | 194.11 | 70.52 | 35.1 | 109.1 | 1050.2 | 106.7 | 179.2 | 188.5 | 1.3 | 130.8 | 393.3 | 417.3 | 3580.7 | 5.4922 | 1.5298
SWRI | 96-2-210588-200 | 111.1667 | 95.1 | 49.9 | 25.2 | 90.3 | 2801 | 193.96 | 70.54 | 35.1 | 109.1 | 1049.2 | 107 | 178.8 | 188.2 | 1.3 | 139.9 | 392.8 | 416.7 | 3577.8 | 5.7344 | 1.5298
SWRI | 96-2-210588-200 | 111.1833 | 95.1 | 50 | 25.2 | 90.6 | 2800 | 194.02 | 70.47 | 35.1 | 109 | 1050.5 | 106.1 | 179 | 188.4 | 1.3 | 136.4 | 394.6 | 418.6 | 3585.7 | 4.8281 | 1.5298
SWRI | 96-2-210588-200 | 111.2 | 95.11 | 50 | 25.2 | 90.7 | 2801 | 194.07 | 70.49 | 35.1 | 109.1 | 1049.8 | 107.7 | 178.8 | 188.2 | 1.2 | 138.7 | 395.9 | 419.9 | 3586.3 | 5.625 | 1.5298
SWRI | 96-2-210588-200 | 111.2167 | 95.04 | 50 | 25.1 | 90.5 | 2800 | 193.95 | 70.48 | 35.1 | 109 | 1050.2 | 106.9 | 178.8 | 188.2 | 1.3 | 139.8 | 392.4 | 416.4 | 3576.3 | 5.4688 | 1.5298
SWRI | 96-2-210588-200 | 111.2333 | 95.04 | 50 | 24.9 | 90.3 | 2801 | 194.12 | 70.53 | 35.1 | 109 | 1050 | 106.5 | 178.9 | 188.3 | 1.3 | 137.5 | 395.8 | 419.6 | 3571 | 5.6406 | 1.5298
SWRI | 96-2-210588-200 | 111.25 | 95.05 | 50 | 24.8 | 90.6 | 2800 | 194.01 | 70.48 | 35.1 | 109 | 1049.2 | 107.1 | 178.8 | 188.1 | 1.3 | 138.9 | 395.8 | 419.4 | 3569.6 | 5.7109 | 1.5298
SWRI | 96-2-210588-200 | 111.2667 | 95.05 | 50 | 24.9 | 90.8 | 2799 | 193.98 | 70.46 | 35.1 | 109 | 1049.5 | 104.3 | 179.1 | 188.4 | 1.3 | 136.6 | 395.3 | 418.8 | 3572.8 | 4.7422 | 1.5298
SWRI | 96-2-210588-200 | 111.2833 | 94.97 | 50 | 24.8 | 90.3 | 2799 | 193.93 | 70.51 | 35 | 109 | 1050.1 | 107.1 | 178.9 | 188.2 | 1.3 | 138.4 | 393.5 | 417.7 | 3574.1 | 5.4922 | 1.5298
SWRI | 96-2-210588-200 | 111.3 | 94.97 | 50 | 24.7 | 90.4 | 2800 | 193.93 | 70.55 | 35 | 108.9 | 1048.5 | 105.6 | 178.7 | 188.1 | 1.3 | 137.1 | 391.7 | 415.2 | 3575.1 | 5.0469 | 1.5298
SWRI | 96-2-210588-200 | 111.3167 | 94.97 | 50 | 24.9 | 90.8 | 2799 | 193.96 | 70.52 | 35 | 109 | 1049 | 106.9 | 178.9 | 188.2 | 1.3 | 133.3 | 394.9 | 418.7 | 3571.1 | 4.7422 | 1.5298
SWRI | 96-2-210588-200 | 111.3333 | 94.98 | 50 | 24.8 | 90.4 | 2799 | 193.93 | 70.51 | 34.9 | 108.9 | 1049.8 | 105.9 | 178.9 | 188.2 | 1.2 | 142 | 395.7 | 419 | 3574.7 | 5.6875 | 1.5298
SWRI | 96-2-210588-200 | 111.35 | 94.97 | 49.9 | 24.7 | 90.2 | 2800 | 194.06 | 70.51 | 34.9 | 109 | 1050 | 106.5 | 179 | 188.4 | 1.3 | 133.2 | 395.7 | 419.3 | 3570.2 | 5.75 | 1.5298
SWRI | 96-2-210588-200 | 111.3667 | 94.98 | 49.9 | 24.6 | 90.6 | 2800 | 194.04 | 70.45 | 34.9 | 108.9 | 1050 | 107.3 | 178.8 | 188.2 | 1.3 | 142 | 394.8 | 418.2 | 3569.5 | 5.7109 | 1.5298
SWRI | 96-2-210588-200 | 111.3833 | 94.98 | 50 | 24.6 | 90.7 | 2801 | 193.98 | 70.55 | 34.9 | 108.9 | 1049.4 | 107.1 | 178.8 | 188.1 | 1.2 | 133.1 | 394.5 | 418.5 | 3576.5 | 5.6016 | 1.5298
SWRI | 96-2-210588-200 | 111.4 | 94.98 | 50 | 24.6 | 90.4 | 2801 | 193.93 | 70.54 | 34.8 | 108.9 | 1047.3 | 105.2 | 178.5 | 187.8 | 1.3 | 135.5 | 395.2 | 419.3 | 3571.2 | 5.4922 | 1.5298
SWRI | 96-2-210588-200 | 111.4167 | 94.99 | 50 | 24.5 | 90.3 | 2800 | 193.99 | 70.49 | 34.8 | 108.9 | 1047.9 | 106.3 | 178.8 | 188.1 | 1.3 | 144 | 396.2 | 419.8 | 3565.5 | 4.7656 | 1.5298
SWRI | 96-2-210588-200 | 111.4333 | 94.98 | 50 | 24.5 | 90.5 | 2801 | 194.07 | 70.49 | 34.7 | 108.9 | 1047.3 | 107.2 | 178.8 | 188.1 | 1.2 | 134.8 | 395.8 | 419.2 | 3566.9 | 4.7656 | 1.5298
SWRI | 96-2-210588-200 | 111.45 | 94.98 | 50 | 24.4 | 90.6 | 2799 | 193.99 | 70.52 | 34.7 | 108.9 | 1047.4 | 103.9 | 179 | 188.3 | 1.3 | 146.5 | 395.2 | 418.9 | 3560.9 | 4.5703 | 1.5298
SWRI | 96-2-210588-200 | 111.4667 | 94.98 | 50 | 24.4 | 90.5 | 2800 | 193.98 | 70.53 | 34.7 | 108.9 | 1047 | 104.4 | 178.8 | 188.1 | 1.4 | 149.2 | 395.8 | 419.8 | 3568.4 | 4.8516 | 1.5298
SWRI | 96-2-210588-200 | 111.4833 | 94.99 | 50 | 24.4 | 90.3 | 2800 | 193.95 | 70.46 | 34.7 | 108.9 | 1047.1 | 106.3 | 178.7 | 188 | 1.2 | 129.5 | 395.3 | 419.2 | 3561.3 | 5.6875 | 1.5298
SWRI | 96-2-210588-200 | 111.5 | 94.98 | 50 | 24.5 | 90.4 | 2799 | 194.05 | 70.47 | 34.7 | 108.8 | 1047.7 | 107.1 | 179 | 188.3 | 1.3 | 145.4 | 395.1 | 419 | 3555 | 4.5859 | 1.5249
SWRI | 96-2-210588-200 | 111.5167 | 94.98 | 50 | 24.5 | 90.6 | 2799 | 194.02 | 70.52 | 34.7 | 108.9 | 1047.6 | 107.2 | 178.9 | 188.2 | 1.3 | 138.1 | 395.5 | 419.3 | 3559.8 | 4.7188 | 1.5298
SWRI | 96-2-210588-200 | 111.5333 | 94.99 | 50 | 24.5 | 90.7 | 2800 | 193.99 | 70.48 | 34.7 | 108.9 | 1047.3 | 105.2 | 178.8 | 188.1 | 1.2 | 137.8 | 394.6 | 418.4 | 3565.9 | 4.7656 | 1.5298
SWRI | 96-2-210588-200 | 111.55 | 95 | 50 | 24.4 | 90.5 | 2801 | 194.02 | 70.51 | 34.7 | 108.9 | 1047 | 103.7 | 178.7 | 188 | 1.3 | 139.6 | 395.9 | 419.7 | 3568.6 | 5.4688 | 1.5298
SWRI | 96-2-210588-200 | 111.5667 | 95 | 50 | 24.4 | 90.4 | 2801 | 194.1 | 70.5 | 34.7 | 108.9 | 1047.3 | 107 | 178.9 | 188.3 | 1.3 | 144.2 | 392.8 | 416.5 | 3560.8 | 5.1406 | 1.5298
SWRI | 96-2-210588-200 | 111.5833 | 95 | 50 | 24.4 | 90.4 | 2800 | 193.87 | 70.5 | 34.7 | 108.9 | 1045.9 | 104.6 | 178.6 | 187.9 | 1.2 | 133.9 | 395.2 | 419 | 3561.5 | 4.6953 | 1.5298
SWRI | 96-2-210588-200 | 111.6 | 94.99 | 49.9 | 24.3 | 90.5 | 2799 | 194.02 | 70.44 | 34.7 | 108.9 | 1046.8 | 106.4 | 179 | 188.3 | 1.3 | 137.7 | 391.8 | 415.6 | 3556.4 | 5.0703 | 1.5298
SWRI | 96-2-210588-200 | 111.6167 | 94.99 | 50 | 24.3 | 90.7 | 2801 | 194.05 | 70.52 | 34.7 | 109 | 1046.3 | 106.7 | 178.9 | 188.2 | 1.3 | 142.2 | 393.5 | 417 | 3561.4 | 5.4688 | 1.5298
SWRI | 96-2-210588-200 | 111.6333 | 94.99 | 50 | 24.3 | 90.5 | 2800 | 193.99 | 70.43 | 34.7 | 109.1 | 1046.3 | 105.1 | 178.9 | 188.2 | 1.3 | 131.5 | 394 | 418 | 3557.9 | 4.7188 | 1.5298
SWRI | 96-2-210588-200 | 111.65 | 94.98 | 50.1 | 24.3 | 90.4 | 2800 | 193.97 | 70.51 | 34.7 | 109 | 1045.9 | 104.5 | 178.8 | 188.1 | 1.3 | 146.2 | 392.8 | 416.6 | 3558.7 | 4.7188 | 1.5298
SWRI | 96-2-210588-200 | 111.6667 | 94.98 | 50.1 | 24.3 | 90.4 | 2800 | 194.04 | 70.47 | 34.7 | 109.1 | 1045.9 | 105 | 178.8 | 188.1 | 1.3 | 144.2 | 391.8 | 415.4 | 3561.2 | 5.6875 | 1.5298
SWRI | 96-2-210588-200 | 111.6833 | 94.97 | 50.1 | 24.4 | 90.6 | 2798 | 194.03 | 70.48 | 34.8 | 109.1 | 1047.6 | 104.9 | 179.1 | 188.5 | 1.3 | 140.3 | 392.7 | 416.1 | 3556.2 | 4.7656 | 1.5298
SWRI | 96-2-210588-200 | 111.7 | 94.97 | 50.1 | 24.5 | 90.7 | 2800 | 194.02 | 70.5 | 34.8 | 109.1 | 1047.1 | 107.1 | 179.1 | 188.4 | 1.3 | 144.4 | 395.5 | 418.9 | 3559.1 | 4.5859 | 1.5298
SWRI | 96-2-210588-200 | 111.7167 | 94.98 | 50.1 | 24.5 | 90.5 | 2799 | 193.95 | 70.51 | 34.8 | 109.1 | 1047.5 | 104.1 | 179 | 188.3 | 1.3 | 140 | 395.1 | 418.8 | 3554.7 | 5.0312 | 1.5298
SWRI | 96-2-210588-200 | 111.7333 | 94.98 | 50.1 | 24.4 | 90.3 | 2800 | 193.85 | 70.53 | 34.8 | 109.1 | 1047.3 | 105.9 | 178.8 | 188.2 | 1.4 | 146.5 | 395.3 | 419 | 3556.7 | 4.8516 | 1.5298
SWRI | 96-2-210588-200 | 111.75 | 94.98 | 50.1 | 24.4 | 90.4 | 2800 | 194.05 | 70.51 | 34.8 | 109.1 | 1047.7 | 103.8 | 179 | 188.3 | 1.3 | 146.3 | 392.8 | 416.4 | 3556.7 | 4.6953 | 1.5298
SWRI | 96-2-210588-200 | 111.7667 | 94.96 | 50.1 | 24.5 | 90.7 | 2799 | 193.92 | 70.49 | 34.7 | 109.1 | 1048.1 | 104.1 | 179 | 188.3 | 1.2 | 135.6 | 392.1 | 415.9 | 3568.8 | 4.8516 | 1.5298
SWRI | 96-2-210588-200 | 111.7833 | 94.96 | 50.1 | 24.5 | 90.6 | 2799 | 194 | 70.5 | 34.8 | 109.1 | 1047.5 | 105.4 | 179.1 | 188.4 | 1.3 | 137.9 | 395.5 | 418.8 | 3567.3 | 5.6641 | 1.5298
SWRI | 96-2-210588-200 | 111.8 | 94.96 | 50.1 | 24.5 | 90.4 | 2800 | 193.99 | 70.56 | 34.8 | 109.1 | 1047.2 | 103.2 | 179 | 188.3 | 1.3 | 143.7 | 393 | 416.6 | 3565.9 | 4.8516 | 1.5298
SWRI | 96-2-210588-200 | 111.8167 | 94.96 | 50.1 | 24.6 | 90.3 | 2800 | 193.87 | 70.49 | 34.8 | 109.1 | 1047.6 | 103.6 | 178.8 | 188.2 | 1.2 | 143.8 | 395.5 | 419 | 3560.6 | 4.8047 | 1.5298
SWRI | 96-2-210588-200 | 111.8333 | 94.96 | 50.1 | 24.7 | 90.6 | 2800 | 193.93 | 70.47 | 34.7 | 109.1 | 1046.9 | 104.1 | 178.9 | 188.3 | 1.3 | 144 | 392.6 | 416.4 | 3558.3 | 4.7188 | 1.5249
SWRI | 96-2-210588-200 | 111.85 | 94.96 | 50.2 | 24.8 | 90.7 | 2800 | 193.94 | 70.48 | 34.8 | 109.1 | 1046.6 | 103.3 | 178.9 | 188.3 | 1.3 | 141.9 | 391.9 | 415.6 | 3556.2 | 5.8828 | 1.5298
SWRI | 96-2-210588-200 | 111.8667 | 94.95 | 50.2 | 24.8 | 90.4 | 2801 | 194.09 | 70.46 | 34.8 | 109.1 | 1046.8 | 103.8 | 179 | 188.4 | 1.2 | 133.5 | 395 | 418.8 | 3552.4 | 4.6953 | 1.5298
SWRI | 96-2-210588-200 | 111.8833 | 94.97 | 50.2 | 24.8 | 90.3 | 2800 | 194.06 | 70.48 | 34.8 | 109 | 1046.5 | 104.1 | 179 | 188.3 | 1.3 | 141.5 | 394.1 | 417.8 | 3554.1 | 4.7891 | 1.5298
SWRI | 96-2-210588-200 | 111.9 | 94.97 | 50.2 | 24.9 | 90.6 | 2800 | 193.98 | 70.54 | 34.8 | 109.1 | 1046.9 | 106.7 | 179 | 188.3 | 1.3 | 144.5 | 394.9 | 418.6 | 3556 | 5.4453 | 1.5298
SWRI | 96-2-210588-200 | 111.9167 | 94.97 | 50.2 | 24.9 | 90.7 | 2800 | 194 | 70.55 | 34.8 | 109.1 | 1045.4 | 103.4 | 178.9 | 188.3 | 1.3 | 148.6 | 394.9 | 419 | 3547.7 | 4.8281 | 1.5298
SWRI | 96-2-210588-200 | 111.9333 | 94.97 | 50.2 | 24.8 | 90.5 | 2799 | 194.01 | 70.49 | 34.8 | 109.2 | 1046.3 | 103.9 | 179 | 188.4 | 1.3 | 144.3 | 392.2 | 416.2 | 3549.4 | 4.6094 | 1.5298
SWRI | 96-2-210588-200 | 111.95 | 94.98 | 50.3 | 24.8 | 90.3 | 2801 | 194.06 | 70.47 | 34.8 | 109.2 | 1045.8 | 103.8 | 178.9 | 188.3 | 1.3 | 138.2 | 395.9 | 419 | 3550.1 | 5.1562 | 1.5298
SWRI | 96-2-210588-200 | 111.9667 | 94.99 | 50.3 | 24.7 | 90.4 | 2799 | 193.99 | 70.53 | 34.8 | 109.1 | 1046.5 | 107.7 | 179 | 188.4 | 1.2 | 137.5 | 394.7 | 418.6 | 3541.8 | 4.8281 | 1.5298
SWRI | 96-2-210588-200 | 111.9833 | 94.99 | 50.3 | 24.8 | 90.6 | 2799 | 193.98 | 70.43 | 34.8 | 109 | 1046.6 | 103.4 | 179.1 | 188.4 | 1.3 | 144 | 393.8 | 417.5 | 3538.3 | 4.6797 | 1.5298
SWRI | 96-2-210588-200 | 112 | 94.98 | 50.3 | 24.9 | 90.7 | 2799 | 193.97 | 70.49 | 34.8 | 109.1 | 1046.6 | 106.6 | 179 | 188.3 | 1.2 | 141.3 | 393.3 | 417 | 3542.5 | 4.6953 | 1.5298
SWRI | 96-2-210588-200 | 112.0167 | 94.97 | 50.3 | 25 | 90.4 | 2800 | 194.02 | 70.51 | 34.8 | 109.1 | 1046 | 106.6 | 179 | 188.4 | 1.3 | 144.2 | 395.2 | 419.1 | 3545 | 5.6406 | 1.5298
SWRI | 96-2-210588-200 | 112.0333 | 94.98 | 50.3 | 25 | 90.4 | 2800 | 194.06 | 70.47 | 34.8 | 109 | 1046.6 | 103.3 | 179.1 | 188.4 | 1.3 | 142.1 | 395.3 | 419.2 | 3538.8 | 4.7422 | 1.5298
SWRI | 96-2-210588-200 | 112.05 | 94.99 | 50.3 | 25.1 | 90.5 | 2800 | 193.93 | 70.48 | 34.8 | 109 | 1046.3 | 106.8 | 178.7 | 188 | 1.3 | 134 | 392.8 | 416.5 | 3540.5 | 5.0078 | 1.5298
SWRI | 96-2-210588-200 | 112.0667 | 94.99 | 50.3 | 25.1 | 90.6 | 2800 | 193.92 | 70.55 | 34.9 | 109 | 1045 | 104.8 | 178.8 | 188.1 | 1.2 | 139.8 | 394.9 | 418.9 | 3547.2 | 5.6406 | 1.5249
SWRI | 96-2-210588-200 | 112.0833 | 94.99 | 50.3 | 25.1 | 90.7 | 2800 | 194.02 | 70.47 | 34.9 | 109 | 1046.8 | 103.6 | 178.9 | 188.2 | 1.3 | 150 | 395.7 | 419.2 | 3548.2 | 5.7734 | 1.5298
SWRI | 96-2-210588-200 | 112.1 | 94.98 | 50.4 | 25.2 | 90.4 | 2799 | 193.98 | 70.52 | 34.9 | 109.1 | 1046 | 104.2 | 179.3 | 188.6 | 1.3 | 147.8 | 394.7 | 418.7 | 3536.5 | 5.7734 | 1.5298
SWRI | 96-2-210588-200 | 112.1167 | 94.97 | 50.4 | 25.2 | 90.3 | 2800 | 194.1 | 70.51 | 34.9 | 109 | 1045.7 | 104.5 | 179 | 188.4 | 1.3 | 146.5 | 395.4 | 419 | 3540.1 | 5.6406 | 1.5298
SWRI | 96-2-210588-200 | 112.1333 | 94.98 | 50.4 | 25.2 | 90.4 | 2800 | 193.85 | 70.49 | 34.9 | 109 | 1046.8 | 106.8 | 178.8 | 188.1 | 1.3 | 150.9 | 395.3 | 418.9 | 3539.3 | 4.6094 | 1.5298
SWRI | 96-2-210588-200 | 112.15 | 94.98 | 50.4 | 25.2 | 90.6 | 2800 | 194.06 | 70.45 | 34.9 | 109 | 1046.5 | 106.1 | 179.1 | 188.4 | 1.3 | 136.5 | 394.1 | 417.8 | 3544.8 | 4.7422 | 1.5298
SWRI | 96-2-210588-200 | 112.1667 | 94.98 | 50.4 | 25.2 | 90.7 | 2800 | 194.06 | 70.51 | 34.9 | 109 | 1047.2 | 106.3 | 179 | 188.3 | 1.3 | 142.1 | 394.8 | 418.6 | 3541.9 | 4.8047 | 1.5298
SWRI | 96-2-210588-200 | 112.1833 | 94.99 | 50.3 | 25.1 | 90.5 | 2801 | 193.98 | 70.47 | 34.9 | 109 | 1047.5 | 107.9 | 178.9 | 188.3 | 1.3 | 145.3 | 394.5 | 418.5 | 3537.8 | 5.1797 | 1.5298
SWRI | 96-2-210588-200 | 112.2 | 94.99 | 50.3 | 24.9 | 90.3 | 2800 | 194.03 | 70.53 | 34.9 | 109 | 1046.6 | 107.3 | 178.9 | 188.3 | 1.3 | 137.5 | 394.1 | 417.9 | 3537.7 | 4.8281 | 1.5298
SWRI | 96-2-210588-200 | 112.2167 | 94.99 | 50.2 | 24.9 | 90.4 | 2801 | 194.07 | 70.44 | 34.9 | 109 | 1047.9 | 104.3 | 179 | 188.3 | 1.2 | 135.5 | 393.5 | 417.3 | 3541.1 | 5.8828 | 1.5298
SWRI | 96-2-210588-200 | 112.2333 | 94.99 | 50.1 | 24.9 | 90.7 | 2801 | 193.98 | 70.48 | 34.9 | 109 | 1046.9 | 105.8 | 178.6 | 188 | 1.3 | 146.7 | 395.1 | 418.7 | 3541.3 | 4.6953 | 1.5298
SWRI | 96-2-210588-200 | 112.25 | 94.99 | 50 | 24.9 | 90.6 | 2800 | 194.16 | 70.44 | 34.9 | 109 | 1048 | 107.5 | 179 | 188.4 | 1.2 | 141 | 394.8 | 418.4 | 3536.6 | 4.6953 | 1.5298
SWRI | 96-2-210588-200 | 112.2667 | 94.98 | 50 | 25 | 90.4 | 2800 | 194.09 | 70.47 | 34.9 | 109 | 1047.6 | 106.5 | 179 | 188.3 | 1.3 | 136.6 | 393.8 | 417.5 | 3538.1 | 5.0312 | 1.5298
SWRI | 96-2-210588-200 | 112.2833 | 94.99 | 50 | 24.9 | 90.3 | 2800 | 193.95 | 70.55 | 34.9 | 108.9 | 1046.8 | 105.5 | 178.7 | 188.1 | 1.3 | 146.6 | 392.5 | 416.4 | 3538.3 | 5.0938 | 1.5298
SWRI | 96-2-210588-200 | 112.3 | 95 | 50 | 24.8 | 90.7 | 2801 | 194.07 | 70.47 | 34.9 | 109 | 1047.3 | 107.2 | 179 | 188.3 | 1.3 | 143.5 | 396 | 419.7 | 3531.9 | 4.8516 | 1.5298
SWRI | 96-2-210588-200 | 112.3167 | 94.99 | 50 | 24.8 | 90.7 | 2800 | 194.03 | 70.57 | 34.9 | 109 | 1046.3 | 104.6 | 178.9 | 188.3 | 1.3 | 148.6 | 394.7 | 418.6 | 3527.4 | 5.5781 | 1.5298
SWRI | 96-2-210588-200 | 112.3333 | 94.99 | 50 | 24.9 | 90.3 | 2799 | 194.08 | 70.41 | 34.9 | 109 | 1047.6 | 107.1 | 179.2 | 188.5 | 1.3 | 145.8 | 395.4 | 418.8 | 3525.3 | 5.4688 | 1.5298
SWRI | 96-2-210588-200 | 112.35 | 94.99 | 50 | 25 | 90.3 | 2800 | 194.06 | 70.51 | 34.9 | 108.9 | 1047.5 | 105.3 | 178.9 | 188.3 | 1.3 | 141.7 | 395.2 | 419.2 | 3536.6 | 5.0938 | 1.5298
SWRI | 96-2-210588-200 | 112.3667 | 94.99 | 50 | 25 | 90.6 | 2799 | 193.96 | 70.54 | 34.9 | 109 | 1048.5 | 103.8 | 179.1 | 188.4 | 1.2 | 133.3 | 395.6 | 419.6 | 3531.8 | 4.7188 | 1.5298
SWRI | 96-2-210588-200 | 112.3833 | 94.99 | 50 | 25 | 90.7 | 2800 | 193.96 | 70.52 | 35 | 108.9 | 1047.9 | 103.5 | 179 | 188.3 | 1.4 | 157.1 | 395.8 | 419.7 | 3527.4 | 4.5234 | 1.5298
SWRI | 96-2-210588-200 | 112.4 | 94.99 | 50 | 24.9 | 90.4 | 2800 | 194.07 | 70.5 | 34.9 | 109 | 1048.5 | 107.8 | 179 | 188.4 | 1.4 | 146.5 | 393.3 | 417.3 | 3529.1 | 5.1172 | 1.5298
SWRI | 96-2-210588-200 | 112.4167 | 95 | 50 | 24.9 | 90.3 | 2799 | 193.92 | 70.5 | 34.9 | 109 | 1048.6 | 103.6 | 179 | 188.3 | 1.3 | 144.8 | 395.6 | 419.1 | 3526.1 | 4.8516 | 1.5298
SWRI | 96-2-210588-200 | 112.4333 | 95.01 | 50 | 24.8 | 90.5 | 2801 | 193.95 | 70.51 | 34.9 | 108.9 | 1047.8 | 105.7 | 178.8 | 188.1 | 1.4 | 139.5 | 395.3 | 419.1 | 3527 | 5.2031 | 1.5298
SWRI | 96-2-210588-200 | 112.45 | 95.01 | 50 | 24.7 | 90.7 | 2800 | 194 | 70.49 | 34.9 | 108.9 | 1048.8 | 105.1 | 178.9 | 188.3 | 1.3 | 148.6 | 392.9 | 416.2 | 3527.8 | 5.8594 | 1.5298
SWRI | 96-2-210588-200 | 112.4667 | 95.01 | 50 | 24.8 | 90.6 | 2800 | 194.05 | 70.53 | 34.9 | 109 | 1048.1 | 107.1 | 178.9 | 188.2 | 1.3 | 140 | 395.9 | 419.6 | 3529 | 5.0703 | 1.5298
SWRI | 96-2-210588-200 | 112.4833 | 95.01 | 50 | 24.8 | 90.4 | 2801 | 194.12 | 70.48 | 34.9 | 109 | 1048.5 | 106.3 | 179.2 | 188.5 | 1.2 | 135.4 | 393.9 | 417.5 | 3523.2 | 5.6641 | 1.5298
SWRI | 96-2-210588-200 | 112.5 | 95.01 | 50 | 24.8 | 90.3 | 2799 | 194.04 | 70.47 | 34.9 | 108.9 | 1049.2 | 105.1 | 179.1 | 188.5 | 1.2 | 139.9 | 395.4 | 419.1 | 3535.3 | 4.5859 | 1.5298
SWRI | 96-2-210588-200 | 112.5167 | 95.03 | 50 | 24.8 | 90.6 | 2801 | 193.97 | 70.53 | 34.9 | 108.9 | 1048.5 | 107.1 | 178.8 | 188.2 | 1.3 | 141.7 | 393 | 416.7 | 3541.4 | 5.6406 | 1.5298
SWRI | 96-2-210588-200 | 112.5333 | 95.02 | 50 | 24.9 | 90.7 | 2800 | 193.95 | 70.42 | 34.9 | 109 | 1049 | 105.8 | 179 | 188.3 | 1.2 | 139.8 | 395.6 | 419.6 | 3534.7 | 4.7656 | 1.5249
SWRI | 96-2-210588-200 | 112.55 | 95.02 | 50 | 24.9 | 90.5 | 2799 | 193.99 | 70.54 | 34.9 | 109 | 1048 | 103.6 | 178.9 | 188.3 | 1.2 | 132.2 | 394.4 | 418.1 | 3526 | 5.625 | 1.5298
SWRI | 96-2-210588-200 | 112.5667 | 95.02 | 50 | 24.8 | 90.3 | 2799 | 193.95 | 70.51 | 34.9 | 109 | 1048.7 | 105.9 | 179 | 188.3 | 1.3 | 144.5 | 394.1 | 418 | 3522.2 | 4.6797 | 1.5298
SWRI | 96-2-210588-200 | 112.5833 | 95.04 | 50 | 24.9 | 90.4 | 2800 | 193.9 | 70.55 | 34.8 | 108.9 | 1047.2 | 104.5 | 178.7 | 188.1 | 1.3 | 143.8 | 393.2 | 417.2 | 3522.5 | 5.0312 | 1.5298
SWRI | 96-2-210588-200 | 112.6 | 95.03 | 50 | 24.8 | 90.7 | 2800 | 193.96 | 70.52 | 34.8 | 108.9 | 1047.1 | 103.8 | 178.8 | 188.1 | 1.2 | 133.5 | 392.9 | 416.7 | 3524.9 | 5.6406 | 1.5298
SWRI | 96-2-210588-200 | 112.6167 | 95.04 | 50 | 24.9 | 90.6 | 2800 | 193.95 | 70.5 | 34.8 | 108.9 | 1047.9 | 106.5 | 178.9 | 188.2 | 1.3 | 139.8 | 393.7 | 417.7 | 3520.7 | 5.4688 | 1.5298
SWRI | 96-2-210588-200 | 112.6333 | 95.03 | 50 | 25 | 90.3 | 2801 | 194.06 | 70.51 | 34.9 | 108.9 | 1046.9 | 105.5 | 178.9 | 188.2 | 1.3 | 150.2 | 395.5 | 419.2 | 3521.1 | 4.6953 | 1.5298
SWRI | 96-2-210588-200 | 112.65 | 95.03 | 50 | 25.1 | 90.4 | 2801 | 194.08 | 70.49 | 34.9 | 108.9 | 1048.1 | 106.6 | 178.9 | 188.3 | 1.2 | 138.7 | 393.8 | 417.7 | 3519.2 | 4.7422 | 1.5298
SWRI | 96-2-210588-200 | 112.6667 | 95.03 | 50 | 25.1 | 90.6 | 2801 | 193.96 | 70.57 | 34.8 | 109 | 1046 | 106.4 | 178.8 | 188.1 | 1.2 | 139.1 | 394.1 | 417.8 | 3522.9 | 5.6406 | 1.5249
SWRI | 96-2-210588-200 | 112.6833 | 95.03 | 50 | 24.9 | 90.7 | 2799 | 193.94 | 70.54 | 34.9 | 108.9 | 1046.5 | 104.1 | 178.8 | 188.2 | 1.2 | 140.8 | 395.3 | 418.9 | 3527.6 | 5.4688 | 1.5298
SWRI | 96-2-210588-200 | 112.7 | 95.03 | 50 | 24.9 | 90.5 | 2801 | 194.04 | 70.43 | 34.9 | 108.9 | 1047.8 | 105.5 | 178.9 | 188.2 | 1.2 | 141.2 | 394.8 | 418.5 | 3523.8 | 5.8594 | 1.5298
SWRI | 96-2-210588-200 | 112.7167 | 95.03 | 50 | 24.9 | 90.4 | 2801 | 194 | 70.62 | 34.8 | 108.9 | 1046.2 | 103.6 | 178.9 | 188.2 | 1.2 | 141.2 | 393.9 | 417.6 | 3517.6 | 4.7656 | 1.5298
SWRI | 96-2-210588-200 | 112.7333 | 95.02 | 50 | 24.8 | 90.4 | 2800 | 194.07 | 70.44 | 34.8 | 108.9 | 1047.8 | 105 | 179 | 188.3 | 1.2 | 134.3 | 395 | 418.7 | 3524.5 | 4.6562 | 1.5298
SWRI | 96-2-210588-200 | 112.75 | 95.03 | 49.9 | 24.7 | 90.5 | 2800 | 193.94 | 70.47 | 34.8 | 108.9 | 1046.7 | 104.7 | 178.9 | 188.2 | 1.3 | 145.7 | 394.4 | 418.1 | 3521.6 | 4.8281 | 1.5249
SWRI | 96-2-210588-200 | 112.7667 | 95.04 | 50 | 24.7 | 90.7 | 2800 | 194.02 | 70.52 | 34.8 | 108.9 | 1046.8 | 104.5 | 178.9 | 188.3 | 1.3 | 143.4 | 392.4 | 416.2 | 3515.1 | 4.8516 | 1.5298
SWRI | 96-2-210588-200 | 112.7833 | 95.05 | 49.9 | 24.6 | 90.6 | 2800 | 193.9 | 70.47 | 34.8 | 108.9 | 1046.1 | 103.9 | 178.8 | 188.2 | 1.3 | 140.7 | 395.1 | 418.7 | 3518.5 | 4.9609 | 1.5298
SWRI | 96-2-210588-200 | 112.8 | 95.05 | 49.9 | 24.5 | 90.4 | 2801 | 194 | 70.57 | 34.8 | 108.9 | 1046.1 | 105.1 | 178.9 | 188.3 | 1.3 | 148.1 | 395.3 | 418.8 | 3516 | 5.6406 | 1.5249
SWRI | 96-2-210588-200 | 112.8167 | 95.05 | 49.9 | 24.7 | 90.3 | 2799 | 193.96 | 70.49 | 34.8 | 109 | 1045.8 | 104 | 179 | 188.3 | 1.4 | 156.9 | 395.2 | 418.6 | 3520.7 | 5.5078 | 1.5298
SWRI | 96-2-210588-200 | 112.8333 | 95.05 | 49.9 | 24.9 | 90.6 | 2800 | 193.98 | 70.51 | 34.8 | 109 | 1045.6 | 104.1 | 178.8 | 188.1 | 1.2 | 140.8 | 395.6 | 419.2 | 3511.3 | 5.0469 | 1.5298
SWRI | 96-2-210588-200 | 112.85 | 95.06 | 50 | 25.1 | 90.7 | 2800 | 193.89 | 70.48 | 34.9 | 109 | 1044.9 | 104.8 | 178.7 | 188.1 | 1.4 | 156.6 | 394.4 | 418.1 | 3511.8 | 5.75 | 1.5298
SWRI | 96-2-210588-200 | 112.8667 | 95.06 | 50 | 25.3 | 90.4 | 2800 | 193.99 | 70.48 | 34.9 | 109.1 | 1045.6 | 107.9 | 179 | 188.3 | 1.3 | 151.8 | 395.3 | 419.3 | 3503.8 | 4.6953 | 1.5298
SWRI | 96-2-210588-200 | 112.8833 | 95.05 | 50.1 | 25.3 | 90.3 | 2799 | 194.01 | 70.55 | 34.9 | 109.1 | 1046.8 | 107 | 179 | 188.4 | 1.2 | 140.8 | 394.2 | 417.6 | 3508.3 | 4.7188 | 1.5298
SWRI | 96-2-210588-200 | 112.9 | 95.04 | 50.1 | 25.4 | 90.5 | 2800 | 194 | 70.49 | 34.9 | 109 | 1046.7 | 103.8 | 179 | 188.4 | 1.3 | 141.9 | 394.2 | 418.2 | 3517.5 | 5.4922 | 1.5298
SWRI | 96-2-210588-200 | 112.9167 | 95.05 | 50 | 25.3 | 90.7 | 2800 | 193.98 | 70.53 | 35 | 109.1 | 1045.9 | 105.7 | 178.9 | 188.2 | 1.2 | 137.2 | 392.5 | 416.3 | 3515.5 | 5.6641 | 1.5298
SWRI | 96-2-210588-200 | 112.9333 | 95.04 | 50.1 | 25.4 | 90.5 | 2801 | 194.03 | 70.48 | 35 | 109.1 | 1046.6 | 104.1 | 178.9 | 188.2 | 1.3 | 152.6 | 394.6 | 418.4 | 3511.7 | 4.8047 | 1.5298
SWRI | 96-2-210588-200 | 112.95 | 95.04 | 50 | 25.3 | 90.3 | 2801 | 194.14 | 70.4 | 35 | 109.1 | 1047.2 | 105.1 | 179 | 188.4 | 1.3 | 143.3 | 396 | 419.4 | 3503.6 | 5.8594 | 1.5298
SWRI | 96-2-210588-200 | 112.9667 | 95.05 | 50.1 | 25.3 | 90.4 | 2798 | 193.95 | 70.56 | 35 | 109.1 | 1048.4 | 106.1 | 179.2 | 188.5 | 1.3 | 145.6 | 394.9 | 418.7 | 3510 | 5.8438 | 1.5298
SWRI | 96-2-210588-200 | 112.9833 | 95.03 | 50.1 | 25.2 | 90.7 | 2800 | 194.09 | 70.51 | 35 | 109.1 | 1047.6 | 104.8 | 179 | 188.4 | 1.2 | 142.8 | 396.1 | 419.6 | 3511.4 | 4.6953 | 1.5298
SWRI | 96-2-210588-200 | 113 | 95.04 | 50 | 25.2 | 90.6 | 2800 | 194 | 70.43 | 34.9 | 109.1 | 1047.5 | 109.4 | 178.9 | 188.2 | 1.3 | 143.5 | 392.2 | 416 | 3505.7 | 5.6406 | 1.5298
SWRI | 96-2-210588-200 | 113.0167 | 95.03 | 50 | 25.1 | 90.3 | 2800 | 194.02 | 70.47 | 34.9 | 109 | 1047.4 | 106.2 | 179 | 188.3 | 1.3 | 141.2 | 392.7 | 416.5 | 3513.4 | 5.4453 | 1.5298
SWRI | 96-2-210588-200 | 113.0333 | 95.02 | 50 | 25.1 | 90.3 | 2801 | 194.04 | 70.47 | 34.9 | 109.1 | 1048.5 | 107.2 | 179 | 188.3 | 1.2 | 134.5 | 395.4 | 418.9 | 3509 | 5.5312 | 1.5298
SWRI | 96-2-210588-200 | 113.05 | 95.02 | 49.9 | 25.1 | 90.6 | 2799 | 193.84 | 70.64 | 34.9 | 109 | 1046 | 104.6 | 178.7 | 188.1 | 1.3 | 144 | 393.4 | 416.7 | 3506.8 | 4.7188 | 1.5298
SWRI | 96-2-210588-200 | 113.0667 | 95.01 | 50 | 25.2 | 90.7 | 2800 | 194.02 | 70.45 | 34.9 | 109.1 | 1047.8 | 105 | 179 | 188.4 | 1.2 | 141.2 | 394.9 | 418.5 | 3503.4 | 4.875 | 1.5298
SWRI | 96-2-210588-200 | 113.0833 | 95 | 50 | 25.2 | 90.4 | 2800 | 193.94 | 70.5 | 34.9 | 109.1 | 1047 | 107.9 | 178.9 | 188.2 | 1.3 | 150.3 | 394.6 | 418.7 | 3504.9 | 5.4453 | 1.5298
SWRI | 96-2-210588-200 | 113.1 | 95 | 50 | 25.2 | 90.3 | 2800 | 194 | 70.49 | 34.9 | 109.1 | 1047.2 | 104.7 | 178.8 | 188.2 | 1.3 | 151.2 | 395.5 | 419.1 | 3504.6 | 5.6406 | 1.5298
SWRI | 96-2-210588-200 | 113.1167 | 94.99 | 49.9 | 25.1 | 90.5 | 2801 | 194.12 | 70.42 | 34.9 | 109 | 1048 | 103.1 | 179 | 188.4 | 1.3 | 148.1 | 395.3 | 418.9 | 3504.4 | 5.4688 | 1.5298
SWRI | 96-2-210588-200 | 113.1333 | 94.99 | 50 | 25.1 | 90.7 | 2801 | 193.94 | 70.56 | 34.9 | 109.1 | 1046.9 | 106.5 | 178.8 | 188.2 | 1.2 | 141.3 | 393.4 | 417.1 | 3499.8 | 5.1562 | 1.5298
SWRI | 96-2-210588-200 | 113.15 | 94.98 | 50 | 25.2 | 90.5 | 2800 | 194.09 | 70.47 | 34.9 | 109.1 | 1048.6 | 104.1 | 179.1 | 188.5 | 1.3 | 143.6 | 395.6 | 419.4 | 3496.8 | 4.8516 | 1.5298
SWRI | 96-2-210588-200 | 113.1667 | 94.99 | 49.9 | 25 | 90.3 | 2801 | 194.1 | 70.43 | 34.9 | 109.1 | 1048.2 | 103.6 | 179 | 188.3 | 1.2 | 144.7 | 394.7 | 418.8 | 3501.8 | 4.6797 | 1.5298
SWRI | 96-2-210588-200 | 113.1833 | 94.99 | 49.9 | 25.1 | 90.4 | 2802 | 194.01 | 70.51 | 34.9 | 109 | 1045.8 | 107 | 178.5 | 187.8 | 1.2 | 142.2 | 394.7 | 418.1 | 3500.2 | 5.6406 | 1.5298
SWRI | 96-2-210588-200 | 113.2 | 95 | 49.9 | 25.2 | 90.7 | 2800 | 194.08 | 70.44 | 34.9 | 109.1 | 1048.1 | 106.5 | 178.9 | 188.2 | 1.3 | 143.6 | 393.2 | 416.8 | 3505.7 | 5.0078 | 1.5298
SWRI | 96-2-210588-200 | 113.2167 | 95 | 49.9 | 25.1 | 90.7 | 2799 | 193.9 | 70.53 | 34.9 | 109.1 | 1048.7 | 103.1 | 179 | 188.3 | 1.2 | 140.2 | 391.8 | 415.6 | 3505.1 | 5.6406 | 1.5298
SWRI | 96-2-210588-200 | 113.2333 | 94.98 | 49.9 | 25.1 | 90.4 | 2799 | 194.02 | 70.49 | 34.9 | 109.1 | 1048.3 | 102.7 | 179.1 | 188.4 | 1.2 | 138.5 | 395.4 | 419.1 | 3489.6 | 5.6406 | 1.5298
SWRI | 96-2-210588-200 | 113.25 | 94.98 | 49.9 | 25.1 | 90.3 | 2800 | 193.92 | 70.57 | 34.9 | 109 | 1046.1 | 104.3 | 178.7 | 188 | 1.2 | 140.8 | 392.3 | 415.9 | 3497.6 | 5.1562 | 1.5298
SWRI | 96-2-210588-200 | 113.2667 | 94.98 | 49.9 | 25.1 | 90.7 | 2800 | 193.95 | 70.5 | 34.9 | 109 | 1048.6 | 104.9 | 179 | 188.4 | 1.3 | 146.4 | 393.6 | 416.6 | 3501.9 | 5.75 | 1.5298
SWRI | 96-2-210588-200 | 113.2833 | 94.98 | 49.9 | 25.1 | 90.7 | 2799 | 193.98 | 70.45 | 34.9 | 109 | 1048.7 | 106.3 | 179.1 | 188.4 | 1.2 | 148.5 | 393.2 | 416.7 | 3493.2 | 5.4922 | 1.5298
SWRI | 96-2-210588-200 | 113.3 | 94.97 | 49.9 | 25.1 | 90.3 | 2800 | 194.01 | 70.5 | 34.9 | 109 | 1047.7 | 107.1 | 179 | 188.3 | 1.2 | 134.3 | 395.2 | 419 | 3505.4 | 4.875 | 1.5298
SWRI | 96-2-210588-200 | 113.3167 | 94.97 | 50 | 25.2 | 90.3 | 2800 | 194 | 70.49 | 34.9 | 108.9 | 1048.4 | 107.5 | 179.1 | 188.4 | 1.2 | 138.1 | 392.9 | 416.2 | 3499.6 | 5.625 | 1.5298
SWRI | 96-2-210588-200 | 113.3333 | 94.96 | 50 | 25.3 | 90.7 | 2799 | 194.05 | 70.48 | 34.9 | 109 | 1048.1 | 106.8 | 179.2 | 188.5 | 1.3 | 139.6 | 393.8 | 417.6 | 3501.3 | 5.8594 | 1.5298
SWRI | 96-2-210588-200 | 113.35 | 94.97 | 50 | 25.3 | 90.7 | 2801 | 194.06 | 70.44 | 34.9 | 109 | 1048 | 105.3 | 179.1 | 188.4 | 1.3 | 141.6 | 394.9 | 418.8 | 3500.6 | 4.6797 | 1.5298
SWRI | 96-2-210588-200 | 113.3667 | 94.95 | 50 | 25.1 | 90.3 | 2800 | 194.1 | 70.49 | 34.9 | 109 | 1049.1 | 104.6 | 179.1 | 188.4 | 1.2 | 139.5 | 396.3 | 419.5 | 3490.9 | 4.7656 | 1.5298
SWRI | 96-2-210588-200 | 113.3833 | 94.97 | 49.9 | 25 | 90.3 | 2800 | 193.91 | 70.49 | 34.9 | 108.9 | 1047.2 | 107.6 | 178.9 | 188.2 | 1.2 | 149.6 | 393 | 416.7 | 3494.7 | 4.6094 | 1.5298
SWRI | 96-2-210588-200 | 113.4 | 94.96 | 49.9 | 24.9 | 90.7 | 2801 | 194.13 | 70.52 | 34.9 | 109 | 1048.4 | 104.1 | 179 | 188.3 | 1.2 | 136.2 | 396 | 419.7 | 3497.7 | 5.625 | 1.5298
SWRI | 96-2-210588-200 | 113.4167 | 94.97 | 49.9 | 25 | 90.6 | 2800 | 194.01 | 70.49 | 34.9 | 109 | 1048.1 | 105 | 179.1 | 188.4 | 1.2 | 141.1 | 395.8 | 419.7 | 3489.2 | 5.4688 | 1.5298
SWRI | 96-2-210588-200 | 113.4333 | 94.98 | 50 | 25.1 | 90.4 | 2800 | 194.04 | 70.53 | 34.9 | 109.1 | 1048.4 | 107.1 | 179.1 | 188.5 | 1.3 | 146.2 | 395.1 | 419.1 | 3489.9 | 5.0703 | 1.5298
SWRI | 96-2-210588-200 | 113.45 | 94.97 | 50 | 25.3 | 90.3 | 2799 | 193.99 | 70.43 | 34.9 | 109 | 1049 | 104.5 | 179.1 | 188.5 | 1.2 | 141.2 | 394.9 | 418.7 | 3486.3 | 5.7969 | 1.5298
SWRI | 96-2-210588-200 | 113.4667 | 94.99 | 50 | 25.3 | 90.6 | 2800 | 194.03 | 70.56 | 35 | 109 | 1048.2 | 104.5 | 179.1 | 188.5 | 1.2 | 134.7 | 393.7 | 417.9 | 3493.9 | 4.7188 | 1.5298
SWRI | 96-2-210588-200 | 113.4833 | 94.98 | 50 | 25.3 | 90.6 | 2800 | 193.98 | 70.45 | 34.9 | 109 | 1048.4 | 105.4 | 179.1 | 188.4 | 1.4 | 152.3 | 394 | 417.7 | 3487.1 | 4.7188 | 1.5298
SWRI | 96-2-210588-200 | 113.5 | 94.99 | 50 | 25.3 | 90.6 | 2800 | 194.05 | 70.49 | 35 | 109.1 | 1049 | 105.1 | 179 | 188.4 | 1.3 | 145.3 | 394.7 | 418.7 | 3485 | 5.5547 | 1.5298
SWRI | 96-2-210588-200 | 113.5167 | 94.99 | 50 | 25.3 | 90.3 | 2800 | 193.97 | 70.6 | 35 | 109.1 | 1046.8 | 106.7 | 178.8 | 188.2 | 1.2 | 134.8 | 395.8 | 419.6 | 3485 | 4.6953 | 1.5298
SWRI | 96-2-210588-200 | 113.5333 | 94.99 | 50 | 25.4 | 90.4 | 2800 | 194.1 | 70.48 | 35 | 109 | 1049.2 | 107.1 | 179.2 | 188.5 | 1.3 | 141.2 | 395.5 | 419.4 | 3486.4 | 5.7734 | 1.5298
SWRI | 96-2-210588-200 | 113.55 | 94.99 | 50 | 25.4 | 90.7 | 2800 | 193.99 | 70.5 | 35 | 109 | 1049.5 | 105.2 | 179.2 | 188.6 | 1.3 | 145.3 | 393.3 | 416.6 | 3491.1 | 4.9609 | 1.5298
SWRI | 96-2-210588-200 | 113.5667 | 95.01 | 50 | 25.4 | 90.6 | 2800 | 193.98 | 70.5 | 35 | 109 | 1048.7 | 104.6 | 179.1 | 188.4 | 1.2 | 140.9 | 395 | 419.1 | 3489.6 | 5.4453 | 1.5249
SWRI | 96-2-210588-200 | 113.5833 | 94.99 | 50 | 25.1 | 90.4 | 2799 | 193.97 | 70.48 | 34.9 | 109 | 1049.9 | 106.7 | 179.1 | 188.4 | 1.3 | 143.6 | 395.3 | 419 | 3485.4 | 5.6406 | 1.5298
SWRI | 96-2-210588-200 | 113.6 | 94.99 | 50 | 25.1 | 90.3 | 2800 | 194.03 | 70.46 | 35 | 109 | 1048.7 | 104.9 | 179 | 188.3 | 1.3 | 147.9 | 395.5 | 419.3 | 3487.2 | 4.7422 | 1.5298
SWRI | 96-2-210588-200 | 113.6167 | 94.99 | 50 | 25.1 | 90.6 | 2800 | 194.01 | 70.53 | 34.9 | 109 | 1048.3 | 105.3 | 179 | 188.3 | 1.2 | 137.1 | 393.9 | 417.8 | 3485 | 4.6094 | 1.5298
SWRI | 96-2-210588-200 | 113.6333 | 95 | 50 | 25.1 | 90.7 | 2801 | 193.99 | 70.48 | 34.9 | 109 | 1047.6 | 106.3 | 178.7 | 188.1 | 1.3 | 141.2 | 393.1 | 416.7 | 3482.7 | 4.8516 | 1.5298
SWRI | 96-2-210588-200 | 113.65 | 94.99 | 50 | 25.1 | 90.5 | 2800 | 194.01 | 70.51 | 34.9 | 109 | 1048.7 | 107 | 179 | 188.4 | 1.3 | 141.3 | 395.5 | 419.6 | 3485.5 | 4.7188 | 1.5298
SWRI | 96-2-210588-200 | 113.6667 | 95 | 49.9 | 25 | 90.3 | 2800 | 194.04 | 70.45 | 34.9 | 109 | 1048.6 | 106.5 | 179 | 188.3 | 1.2 | 141.1 | 395.5 | 419.2 | 3481.7 | 5.7344 | 1.5298
SWRI | 96-2-210588-200 | 113.6833 | 94.99 | 49.9 | 24.9 | 90.5 | 2800 | 193.99 | 70.49 | 34.9 | 108.9 | 1048.9 | 104.4 | 179 | 188.3 | 1.3 | 147.9 | 392.4 | 416.4 | 3479.1 | 5.0078 | 1.5298
SWRI | 96-2-210588-200 | 113.7 | 94.99 | 49.9 | 24.9 | 90.7 | 2800 | 193.99 | 70.58 | 34.8 | 109 | 1048.3 | 105.8 | 178.9 | 188.3 | 1.3 | 145.4 | 395.2 | 418.8 | 3481.4 | 4.875 | 1.5298
SWRI | 96-2-210588-200 | 113.7167 | 95 | 49.9 | 24.8 | 90.5 | 2801 | 194.03 | 70.43 | 34.8 | 108.9 | 1048.3 | 107.3 | 179 | 188.3 | 1.3 | 137 | 395.9 | 419.3 | 3477.2 | 5.6406 | 1.5298
SWRI | 96-2-210588-200 | 113.7333 | 95 | 49.9 | 25 | 90.4 | 2799 | 193.97 | 70.5 | 34.9 | 108.9 | 1048.7 | 105.5 | 179 | 188.4 | 1.2 | 138.5 | 395.4 | 419.3 | 3480.5 | 5.6641 | 1.5298
SWRI | 96-2-210588-200 | 113.75 | 95 | 50 | 25.2 | 90.4 | 2798 | 194 | 70.48 | 34.9 | 109 | 1049.2 | 107.8 | 179.2 | 188.5 | 1.2 | 136.7 | 394 | 417.8 | 3477.8 | 5.4453 | 1.5298
SWRI | 96-2-210588-200 | 113.7667 | 95.02 | 50 | 25.3 | 90.5 | 2799 | 193.98 | 70.53 | 34.9 | 109 | 1048.1 | 105.2 | 179 | 188.3 | 1.3 | 139.1 | 395.5 | 419.5 | 3474.1 | 5.0469 | 1.5298
SWRI | 96-2-210588-200 | 113.7833 | 95.03 | 50 | 25.3 | 90.6 | 2801 | 193.95 | 70.53 | 34.9 | 109 | 1047.8 | 108.6 | 178.8 | 188.2 | 1.2 | 139.1 | 395.2 | 419.1 | 3477.8 | 4.8984 | 1.5298
SWRI | 96-2-210588-200 | 113.8 | 95.05 | 50.1 | 25.3 | 90.6 | 2799 | 194.03 | 70.46 | 34.9 | 109 | 1049.6 | 105.2 | 179 | 188.4 | 1.2 | 137.3 | 393.1 | 416.4 | 3477.2 | 5.7344 | 1.5249
SWRI | 96-2-210588-200 | 113.8167 | 95.05 | 50 | 25.3 | 90.4 | 2800 | 193.96 | 70.53 | 35 | 109 | 1048.3 | 104.9 | 178.9 | 188.2 | 1.3 | 145.6 | 395.2 | 419 | 3474.1 | 5.4453 | 1.5298
SWRI | 96-2-210588-200 | 113.8333 | 95.06 | 50 | 25.2 | 90.3 | 2800 | 193.99 | 70.54 | 35 | 109 | 1047.8 | 105.8 | 179 | 188.3 | 1.3 | 145.8 | 396 | 419.7 | 3464.2 | 4.8281 | 1.5298
SWRI | 96-2-210588-200 | 113.85 | 95.07 | 50 | 25.2 | 90.5 | 2800 | 194.04 | 70.53 | 35 | 109 | 1049.5 | 105.5 | 179.1 | 188.4 | 1.2 | 139.3 | 395.1 | 418.7 | 3468.3 | 4.6328 | 1.5298
SWRI | 96-2-210588-200 | 113.8667 | 95.07 | 50 | 25.1 | 90.7 | 2800 | 194.06 | 70.53 | 35 | 109.1 | 1048.4 | 106.7 | 179 | 188.3 | 1.3 | 147.8 | 394.9 | 418.6 | 3475.8 | 4.9375 | 1.5298
SWRI | 96-2-210588-200 | 113.8833 | 95.08 | 50 | 25.1 | 90.6 | 2800 | 194.1 | 70.46 | 34.9 | 109 | 1049.6 | 106 | 179.1 | 188.5 | 1.3 | 144.1 | 396.3 | 419.9 | 3463 | 5.8594 | 1.5298
SWRI | 96-2-210588-200 | 113.9 | 95.08 | 50 | 25 | 90.4 | 2801 | 194.1 | 70.51 | 34.9 | 109.1 | 1048.1 | 105.9 | 179 | 188.3 | 1.3 | 155.1 | 395.7 | 420 | 3467.8 | 4.7188 | 1.5298
SWRI | 96-2-210588-200 | 113.9167 | 95.07 | 50 | 24.9 | 90.4 | 2800 | 194.06 | 70.52 | 34.9 | 109 | 1049 | 104.6 | 179 | 188.3 | 1.3 | 135.1 | 395.5 | 418.7 | 3473.6 | 4.7656 | 1.5298
SWRI | 96-2-210588-200 | 113.9333 | 95.07 | 50 | 24.9 | 90.5 | 2801 | 194.04 | 70.52 | 34.9 | 109 | 1048.8 | 104.3 | 178.9 | 188.2 | 1.2 | 141.9 | 395.3 | 419.3 | 3470.2 | 4.6953 | 1.5298
SWRI | 96-2-210588-200 | 113.95 | 95.07 | 50 | 25 | 90.7 | 2801 | 194.05 | 70.45 | 35 | 109 | 1048.6 | 105.6 | 178.8 | 188.2 | 1.4 | 149.6 | 397.2 | 420.3 | 3467.8 | 5.6875 | 1.5298
SWRI | 96-2-210588-200 | 113.9667 | 95.09 | 50 | 25.2 | 90.6 | 2799 | 193.77 | 70.66 | 35 | 109 | 1047.7 | 105.9 | 178.8 | 188.1 | 1.2 | 138.8 | 394.5 | 418.5 | 3464.1 | 5.0469 | 1.5298
SWRI | 96-2-210588-200 | 113.9833 | 95 | 50 | 25.2 | 90.4 | 2800 | 193.96 | 70.46 | 35 | 109 | 1048.6 | 104.1 | 178.9 | 188.2 | 1.2 | 136.7 | 394.5 | 418.3 | 3472 | 4.9219 | 1.5298
SWRI | 96-2-210588-200 | 114 | 94.95 | 50.1 | 25.1 | 90.3 | 2799 | 193.91 | 70.53 | 35 | 109 | 1049.5 | 107 | 179 | 188.3 | 1.3 | 146.2 | 392.4 | 416.2 | 3474.5 | 4.6094 | 1.5298
SWRI | 96-2-210588-200 | 114.0167 | 94.95 | 50.1 | 25.2 | 90.6 | 2800 | 193.81 | 70.55 | 35 | 109 | 1047.1 | 106.7 | 178.6 | 187.9 | 1.3 | 141 | 395 | 418.4 | 3471.2 | 5.625 | 1.5298
SWRI | 96-2-210588-200 | 114.0333 | 94.95 | 50.1 | 25.2 | 90.7 | 2799 | 194.04 | 70.48 | 35 | 109 | 1049 | 107.6 | 179 | 188.3 | 1.2 | 137.5 | 395.1 | 419 | 3472.5 | 4.8047 | 1.5298
SWRI | 96-2-210588-200 | 114.05 | 94.95 | 50.1 | 25.2 | 90.5 | 2800 | 194.02 | 70.48 | 35 | 109 | 1048.9 | 105.1 | 179 | 188.3 | 1.3 | 148.8 | 393.3 | 417 | 3460.3 | 5.4688 | 1.5298
SWRI | 96-2-210588-200 | 114.0667 | 94.96 | 50.1 | 25.3 | 90.4 | 2801 | 194.03 | 70.5 | 35.1 | 109.1 | 1049.2 | 107.7 | 179 | 188.3 | 1.3 | 143.2 | 396.1 | 420 | 3468.6 | 4.8516 | 1.5298
SWRI | 96-2-210588-200 | 114.0833 | 94.96 | 50.1 | 25.4 | 90.4 | 2800 | 194.11 | 70.44 | 35.1 | 109 | 1050.2 | 105.7 | 179.1 | 188.5 | 1.2 | 141.1 | 394.7 | 418.5 | 3462 | 5.7969 | 1.5298
SWRI | 96-2-210588-200 | 114.1 | 94.94 | 50.1 | 25.4 | 90.4 | 2800 | 194.02 | 70.46 | 35.1 | 108.9 | 1049.3 | 104.5 | 179 | 188.3 | 1.3 | 145.7 | 394.5 | 418.3 | 3469.6 | 4.6953 | 1.5298
SWRI | 96-2-210588-200 | 114.1167 | 94.95 | 50.1 | 25.4 | 90.6 | 2800 | 193.94 | 70.51 | 35.1 | 109 | 1048.8 | 104.3 | 178.8 | 188.2 | 1.3 | 135.6 | 396.2 | 419.7 | 3464.2 | 5.4922 | 1.5298
SWRI | 96-2-210588-200 | 114.1333 | 94.93 | 50.1 | 25.3 | 90.7 | 2800 | 194.04 | 70.44 | 35.1 | 109 | 1049.9 | 104.5 | 179 | 188.3 | 1.3 | 140.2 | 395 | 418.8 | 3455.2 | 5.4688 | 1.5298
SWRI | 96-2-210588-200 | 114.15 | 94.93 | 50.1 | 25.3 | 90.5 | 2800 | 194.08 | 70.56 | 35.1 | 109 | 1048.9 | 104.6 | 178.9 | 188.3 | 1.2 | 137.6 | 393.7 | 417.7 | 3462.2 | 5.6875 | 1.5298
SWRI | 96-2-210588-200 | 114.1667 | 94.95 | 50.1 | 25.2 | 90.3 | 2800 | 193.99 | 70.47 | 35.1 | 109 | 1048.8 | 107 | 178.8 | 188.1 | 1.3 | 142.2 | 395.6 | 419.5 | 3464.2 | 4.7422 | 1.5298
SWRI | 96-2-210588-200 | 114.1833 | 94.95 | 50.1 | 25.1 | 90.5 | 2799 | 193.96 | 70.5 | 35.1 | 109 | 1049.1 | 104 | 178.9 | 188.3 | 1.3 | 147.7 | 394.3 | 418.1 | 3453.3 | 5.0078 | 1.5298
SWRI | 96-2-210588-200 | 114.2 | 94.93 | 50.1 | 25.2 | 90.7 | 2800 | 193.94 | 70.56 | 35.1 | 109.1 | 1048.6 | 105.5 | 179 | 188.4 | 1.3 | 132.2 | 395.5 | 419.5 | 3458.3 | 4.875 | 1.5298
SWRI | 96-2-210588-200 | 114.2167 | 94.94 | 50.1 | 25.1 | 90.6 | 2800 | 194 | 70.48 | 35.1 | 109 | 1049.3 | 108.2 | 179.1 | 188.4 | 1.2 | 141.4 | 392.7 | 416.2 | 3449.7 | 5.8828 | 1.5298
SWRI | 96-2-210588-200 | 114.2333 | 94.94 | 50.1 | 25.1 | 90.3 | 2799 | 193.99 | 70.49 | 35 | 109 | 1049.3 | 106.2 | 179.1 | 188.4 | 1.3 | 142.2 | 392.9 | 416.4 | 3449.5 | 5.0078 | 1.5298
SWRI | 96-2-210588-200 | 114.25 | 95 | 50 | 25 | 90.3 | 2799 | 193.88 | 70.51 | 35.1 | 108.9 | 1048.8 | 107.4 | 178.9 | 188.2 | 1.3 | 140.9 | 393.1 | 417.1 | 3461.5 | 5.4453 | 1.5298
SWRI | 96-2-210588-200 | 114.2667 | 95.06 | 50 | 24.9 | 90.5 | 2799 | 194.07 | 70.52 | 35 | 109 | 1049.9 | 107.1 | 179 | 188.4 | 1.2 | 141.1 | 395.4 | 418.9 | 3460 | 5.1172 | 1.5298
SWRI | 96-2-210588-200 | 114.2833 | 95.14 | 50 | 24.8 | 90.6 | 2801 | 193.98 | 70.5 | 35 | 108.9 | 1050.3 | 105.4 | 178.7 | 188 | 1.3 | 140.4 | 393.4 | 417.3 | 3459.6 | 5.0078 | 1.5298
SWRI | 96-2-210588-200 | 114.3 | 95.17 | 50 | 24.9 | 90.6 | 2801 | 194.07 | 70.41 | 35 | 109 | 1049.4 | 104.5 | 178.7 | 188.1 | 1.3 | 138.8 | 395.9 | 419.8 | 3457.5 | 4.8516 | 1.5298
SWRI | 96-2-210588-200 | 114.3167 | 95.17 | 50 | 24.9 | 90.5 | 2800 | 193.99 | 70.52 | 34.9 | 108.9 | 1048.5 | 104.4 | 178.8 | 188.1 | 1.3 | 144.1 | 396.2 | 419.9 | 3449.6 | 4.6953 | 1.5298
SWRI | 96-2-210588-200 | 114.3333 | 95.16 | 50 | 24.9 | 90.4 | 2800 | 193.92 | 70.49 | 35 | 108.9 | 1047.6 | 106.8 | 178.7 | 188 | 1.4 | 152.3 | 396.3 | 420.2 | 3443.3 | 5.6641 | 1.5298
SWRI | 96-2-210588-200 | 114.35 | 95.16 | 50 | 25 | 90.4 | 2800 | 194.07 | 70.49 | 35 | 108.9 | 1047 | 104.2 | 178.8 | 188.1 | 1.3 | 139 | 394.5 | 418 | 3456.6 | 5.4453 | 1.5298
SWRI | 96-2-210588-200 | 114.3667 | 95.14 | 50 | 24.8 | 90.4 | 2801 | 194 | 70.54 | 34.9 | 108.9 | 1046.5 | 104.2 | 178.5 | 187.9 | 1.3 | 145.3 | 395.9 | 419.6 | 3444.5 | 4.8516 | 1.5298
SWRI | 96-2-210588-200 | 114.3833 | 95.03 | 50 | 24.7 | 90.6 | 2799 | 193.98 | 70.49 | 34.9 | 108.9 | 1047.7 | 104.5 | 178.9 | 188.2 | 1.3 | 143 | 393.3 | 417.1 | 3449.7 | 5.7109 | 1.5298
SWRI | 96-2-210588-200 | 114.4 | 95 | 50 | 24.4 | 90.6 | 2801 | 194.09 | 70.54 | 34.8 | 108.9 | 1046.5 | 105 | 178.7 | 188.1 | 1.3 | 141.7 | 394.6 | 418.7 | 3457.9 | 5.6016 | 1.5298
SWRI | 96-2-210588-200 | 114.4167 | 94.99 | 49.9 | 24.1 | 90.5 | 2800 | 194.03 | 70.51 | 34.8 | 108.9 | 1047.2 | 103.8 | 178.8 | 188.1 | 1.2 | 137 | 394.6 | 418.4 | 3455.6 | 5.6406 | 1.5298
SWRI | 96-2-210588-200 | 114.4333 | 94.96 | 49.8 | 23.9 | 90.4 | 2800 | 194.01 | 70.5 | 34.7 | 108.8 | 1046.4 | 105.3 | 178.8 | 188.1 | 1.3 | 145.4 | 396 | 419.6 | 3446.9 | 5.4453 | 1.5298
SWRI | 96-2-210588-200 | 114.45 | 94.98 | 49.7 | 23.8 | 90.3 | 2800 | 194.02 | 70.54 | 34.7 | 108.7 | 1046.4 | 104.2 | 178.8 | 188.2 | 1.3 | 147.8 | 393.7 | 417.3 | 3444 | 5.1172 | 1.5298
SWRI | 96-2-210588-200 | 114.4667 | 94.96 | 49.7 | 23.8 | 90.6 | 2801 | 194.07 | 70.49 | 34.6 | 108.7 | 1046.6 | 105.9 | 178.8 | 188.1 | 1.3 | 150.1 | 396.3 | 420.2 | 3435.7 | 5.4688 | 1.5298
SWRI | 96-2-210588-200 | 114.4833 | 94.95 | 49.7 | 23.7 | 90.7 | 2798 | 194 | 70.46 | 34.6 | 108.7 | 1046.2 | 105.7 | 179 | 188.3 | 1.3 | 150.3 | 395.5 | 419.4 | 3432.5 | 5.0312 | 1.5298
SWRI | 96-2-210588-200 | 114.5 | 94.94 | 49.7 | 23.7 | 90.4 | 2801 | 194.04 | 70.5 | 34.5 | 108.8 | 1044.5 | 105.1 | 178.7 | 188.1 | 1.3 | 152.4 | 396.9 | 420.6 | 3439.6 | 4.7188 | 1.5249
SWRI | 96-2-210588-200 | 114.5167 | 94.94 | 49.7 | 23.7 | 90.2 | 2801 | 194.08 | 70.49 | 34.5 | 108.8 | 1044.6 | 102.5 | 178.6 | 188 | 1.3 | 141.2 | 394 | 417.9 | 3439 | 4.6328 | 1.5298
SWRI | 96-2-210588-200 | 114.5333 | 94.94 | 49.6 | 23.7 | 90.6 | 2801 | 193.96 | 70.54 | 34.5 | 108.9 | 1043.6 | 101.9 | 178.5 | 187.8 | 1.2 | 145.7 | 393.4 | 417.2 | 3440.2 | 4.5859 | 1.5298
SWRI | 96-2-210588-200 | 114.55 | 94.95 | 49.6 | 23.6 | 90.7 | 2799 | 194.04 | 70.53 | 34.5 | 109 | 1045.4 | 104.9 | 178.9 | 188.3 | 1.2 | 137.1 | 394.5 | 418.1 | 3445.1 | 5.4453 | 1.5298
SWRI | 96-2-210588-200 | 114.5667 | 94.97 | 49.6 | 23.6 | 90.5 | 2799 | 194.03 | 70.5 | 34.4 | 109 | 1045.2 | 106.3 | 179 | 188.3 | 1.2 | 143.2 | 393.1 | 416.9 | 3440.7 | 4.7188 | 1.5298
SWRI | 96-2-210588-200 | 114.5833 | 94.98 | 49.6 | 23.7 | 90.3 | 2800 | 193.93 | 70.47 | 34.4 | 109 | 1043.6 | 105.2 | 178.5 | 187.9 | 1.2 | 141 | 396.2 | 419.8 | 3439.5 | 4.6953 | 1.5298
SWRI | 96-2-210588-200 | 114.6 | 94.98 | 49.6 | 23.8 | 90.5 | 2800 | 193.94 | 70.5 | 34.4 | 109 | 1042.5 | 103.8 | 178.7 | 188 | 1.2 | 141.1 | 396.3 | 419.9 | 3441.9 | 5.1406 | 1.5298
SWRI | 96-2-210588-200 | 114.6167 | 94.98 | 49.6 | 24.2 | 90.7 | 2800 | 194.03 | 70.48 | 34.4 | 109.1 | 1043.1 | 104 | 178.8 | 188.1 | 1.2 | 149.7 | 396.3 | 420 | 3440 | 5.6016 | 1.5298
SWRI | 96-2-210588-200 | 114.6333 | 94.99 | 49.7 | 24.8 | 90.6 | 2800 | 193.94 | 70.51 | 34.4 | 109.2 | 1042 | 102.3 | 178.6 | 188 | 1.2 | 138.7 | 396 | 419.8 | 3437.8 | 4.8984 | 1.5298
SWRI | 96-2-210588-200 | 114.65 | 94.98 | 49.8 | 25.4 | 90.3 | 2799 | 193.98 | 70.44 | 34.4 | 109.1 | 1042.6 | 105.8 | 178.8 | 188.2 | 1.2 | 139 | 394.1 | 417.7 | 3439.3 | 5.4688 | 1.5298
SWRI | 96-2-210588-200 | 114.6667 | 94.98 | 49.9 | 25.8 | 90.4 | 2800 | 193.99 | 70.54 | 34.4 | 109.1 | 1040.6 | 105.6 | 178.8 | 188.2 | 1.2 | 136.5 | 392.7 | 416.4 | 3442.6 | 4.7422 | 1.5298
SWRI | 96-2-210588-200 | 114.6833 | 94.99 | 49.9 | 26 | 90.6 | 2799 | 194.11 | 70.51 | 34.3 | 109.1 | 1041.8 | 104.8 | 179.1 | 188.5 | 1.2 | 139 | 395.2 | 418.7 | 3436 | 4.7188 | 1.5298
SWRI | 96-2-210588-200 | 114.7 | 94.98 | 49.9 | 26.2 | 90.7 | 2799 | 193.95 | 70.5 | 34.3 | 109.2 | 1040.4 | 104.1 | 178.8 | 188.2 | 1.1 | 134.5 | 395.3 | 418.9 | 3443.3 | 4.6094 | 1.5298
SWRI | 96-2-210588-200 | 114.7167 | 94.98 | 50 | 26.3 | 90.4 | 2800 | 193.96 | 70.49 | 34.4 | 109.2 | 1041.5 | 107 | 178.8 | 188.2 | 1.2 | 150.1 | 393.9 | 417.3 | 3433.2 | 5.6641 | 1.5298
SWRI | 96-2-210588-200 | 114.7333 | 94.99 | 50 | 26.4 | 90.2 | 2800 | 193.89 | 70.51 | 34.4 | 109.2 | 1039.8 | 106.1 | 178.6 | 187.9 | 1.2 | 134.8 | 394.9 | 419 | 3440 | 5.7109 | 1.5298
SWRI | 96-2-210588-200 | 114.75 | 95 | 50 | 26.5 | 90.6 | 2800 | 194.03 | 70.49 | 34.4 | 109.2 | 1040.4 | 105.6 | 178.9 | 188.2 | 1.2 | 140.8 | 395.9 | 419.3 | 3440.1 | 4.6953 | 1.5249
SWRI | 96-2-210588-200 | 114.7667 | 95 | 50 | 26.5 | 90.7 | 2800 | 193.95 | 70.5 | 34.4 | 109.2 | 1041.1 | 102.5 | 178.8 | 188.2 | 1.3 | 141.7 | 392.6 | 416 | 3435.1 | 4.6797 | 1.5298
SWRI | 96-2-210588-200 | 114.7833 | 94.99 | 50 | 26.3 | 90.4 | 2800 | 194.1 | 70.44 | 34.5 | 109.1 | 1043 | 103.5 | 179.1 | 188.4 | 1.2 | 135.2 | 392.7 | 416.4 | 3441 | 5.6406 | 1.5298
SWRI | 96-2-210588-200 | 114.8 | 95.01 | 49.9 | 25.9 | 90.2 | 2800 | 193.94 | 70.54 | 34.5 | 109 | 1040.9 | 104.7 | 178.6 | 188 | 1.2 | 145.4 | 395.5 | 419.2 | 3436.9 | 5.7109 | 1.5298
SWRI | 96-2-210588-200 | 114.8167 | 95 | 49.9 | 25.4 | 90.6 | 2800 | 194.04 | 70.52 | 34.5 | 108.9 | 1042.8 | 104.1 | 179 | 188.3 | 1.2 | 141 | 394.2 | 417.7 | 3440.6 | 5.4453 | 1.5298
SWRI | 96-2-210588-200 | 114.8333 | 94.99 | 49.8 | 25.1 | 90.7 | 2800 | 193.93 | 70.5 | 34.5 | 109 | 1041.8 | 103.8 | 178.8 | 188.1 | 1.2 | 141.1 | 393.4 | 417.1 | 3434.8 | 4.8984 | 1.5298
SWRI | 96-2-210588-200 | 114.85 | 94.97 | 49.7 | 24.7 | 90.5 | 2800 | 194.02 | 70.5 | 34.6 | 109 | 1043.9 | 106.3 | 179 | 188.4 | 1.2 | 142.9 | 396.4 | 419.7 | 3431.3 | 5.0703 | 1.5298
SWRI | 96-2-210588-200 | 114.8667 | 94.97 | 49.7 | 24.4 | 90.3 | 2800 | 194.05 | 70.47 | 34.6 | 108.9 | 1044 | 103.5 | 178.9 | 188.3 | 1.3 | 140.9 | 396.1 | 419.8 | 3434.9 | 4.8984 | 1.5298
SWRI | 96-2-210588-200 | 114.8833 | 94.97 | 49.6 | 24.1 | 90.5 | 2800 | 193.93 | 70.49 | 34.7 | 108.9 | 1043.7 | 106.7 | 178.7 | 188.1 | 1.3 | 141 | 394.9 | 418.4 | 3432.1 | 5.6875 | 1.5298
SWRI | 96-2-210588-200 | 114.9 | 94.97 | 49.6 | 24 | 90.6 | 2801 | 194.02 | 70.51 | 34.7 | 108.9 | 1043.5 | 102.9 | 178.7 | 188.1 | 1.2 | 143.4 | 396.6 | 420.5 | 3429.2 | 4.6953 | 1.5298
SWRI | 96-2-210588-200 | 114.9167 | 94.96 | 49.7 | 23.9 | 90.6 | 2800 | 194 | 70.49 | 34.7 | 108.9 | 1045.2 | 107.9 | 179 | 188.3 | 1.3 | 139.2 | 394.2 | 417.6 | 3428.3 | 4.8516 | 1.5298
SWRI | 96-2-210588-200 | 114.9333 | 94.97 | 49.9 | 24 | 90.4 | 2800 | 193.99 | 70.5 | 34.7 | 108.9 | 1044.3 | 104.2 | 179 | 188.3 | 1.3 | 147.9 | 396.5 | 420.1 | 3429.5 | 4.7656 | 1.5298
SWRI | 96-2-210588-200 | 114.95 | 94.97 | 49.9 | 24 | 90.3 | 2800 | 194.05 | 70.49 | 34.7 | 108.8 | 1045.4 | 104.6 | 179.1 | 188.4 | 1.2 | 134.2 | 396 | 419.8 | 3425.1 | 5.4688 | 1.5298
SWRI | 96-2-210588-200 | 114.9667 | 94.98 | 49.9 | 23.8 | 90.6 | 2799 | 194.01 | 70.45 | 34.7 | 108.8 | 1046.2 | 104.3 | 179.1 | 188.4 | 1.2 | 134.1 | 396.7 | 420.5 | 3420.7 | 4.7188 | 1.5298
SWRI | 96-2-210588-200 | 114.9833 | 94.98 | 49.9 | 23.8 | 90.7 | 2800 | 193.98 | 70.48 | 34.8 | 108.9 | 1045.6 | 104.5 | 179 | 188.4 | 1.2 | 141 | 395.8 | 419.4 | 3419.7 | 4.8047 | 1.5298
SWRI | 96-2-210588-200 | 115 | 94.99 | 50 | 23.8 | 90.4 | 2799 | 193.98 | 70.46 | 34.7 | 108.9 | 1046.3 | 106.8 | 179.1 | 188.4 | 1.2 | 144.7 | 395.6 | 419.4 | 3417.5 | 4.6328 | 1.5298
SWRI | 96-2-210588-200 | 115.0167 | 95 | 50 | 23.8 | 90.3 | 2799 | 193.98 | 70.54 | 34.8 | 108.8 | 1046.2 | 103.5 | 179.1 | 188.4 | 1.2 | 134.4 | 394.5 | 418.3 | 3423.8 | 5.7344 | 1.5298
SWRI | 96-2-210588-200 | 115.0333 | 94.99 | 50 | 24 | 90.5 | 2800 | 194.02 | 70.49 | 34.8 | 108.9 | 1045.9 | 104.3 | 179 | 188.4 | 1.3 | 147.6 | 396.2 | 420.2 | 3417.6 | 5.5312 | 1.5298
SWRI | 96-2-210588-200 | 115.05 | 94.99 | 50 | 24.4 | 90.7 | 2801 | 194.02 | 70.46 | 34.8 | 108.9 | 1045.7 | 106.6 | 178.9 | 188.3 | 1.3 | 150 | 396.8 | 420.4 | 3418.2 | 4.7656 | 1.5298
SWRI | 96-2-210588-200 | 115.0667 | 94.96 | 50.2 | 25.5 | 90.5 | 2800 | 193.95 | 70.59 | 34.9 | 108.9 | 1043.9 | 103.6 | 179 | 188.4 | 1.2 | 137.6 | 396 | 419.6 | 3418.9 | 4.8281 | 1.5298
SWRI | 96-2-210588-200 | 115.0833 | 94.96 | 50.3 | 26.2 | 90.4 | 2802 | 193.9 | 70.56 | 34.9 | 108.9 | 1043.7 | 103.5 | 178.8 | 188.2 | 1.2 | 143.3 | 395.9 | 419.5 | 3422.3 | 5.6406 | 1.5298
SWRI | 96-2-210588-200 | 115.1 | 94.97 | 50.4 | 26.6 | 90.4 | 2800 | 193.99 | 70.47 | 34.8 | 108.9 | 1045.8 | 104.1 | 179.2 | 188.6 | 1.3 | 139.7 | 393.7 | 417.5 | 3415.5 | 5.625 | 1.5298
SWRI | 96-2-210588-200 | 115.1167 | 94.96 | 50.5 | 26.9 | 90.6 | 2802 | 194.06 | 70.49 | 34.9 | 109 | 1043.5 | 107 | 178.9 | 188.3 | 1.2 | 145.4 | 395.6 | 419.3 | 3416.2 | 5.4453 | 1.5298
SWRI | 96-2-210588-200 | 115.1333 | 94.98 | 50.6 | 27.1 | 90.7 | 2799 | 193.92 | 70.51 | 34.9 | 109.1 | 1043.4 | 104.1 | 178.9 | 188.3 | 1.2 | 141 | 395.4 | 419.2 | 3418.7 | 5.0312 | 1.5298
SWRI | 96-2-210588-200 | 115.15 | 94.98 | 50.6 | 27.1 | 90.5 | 2799 | 194 | 70.51 | 35 | 109.1 | 1044.5 | 104.3 | 179.1 | 188.5 | 1.2 | 139 | 394.3 | 418.1 | 3417.6 | 5.4688 | 1.5298
SWRI | 96-2-210588-200 | 115.1667 | 94.99 | 50.6 | 26.8 | 90.3 | 2801 | 194 | 70.57 | 35 | 109.1 | 1043.4 | 104.1 | 178.9 | 188.3 | 1.2 | 138.8 | 396.5 | 420.1 | 3419.9 | 5.7344 | 1.5298
SWRI | 96-2-210588-200 | 115.1833 | 95 | 50.5 | 26 | 90.4 | 2800 | 194.03 | 70.45 | 35 | 109.1 | 1045.8 | 108.4 | 179.1 | 188.4 | 1.2 | 138.6 | 395.5 | 418.9 | 3422.5 | 4.6953 | 1.5298
SWRI | 96-2-210588-200 | 115.2 | 95.01 | 50.4 | 25.2 | 90.6 | 2800 | 193.99 | 70.55 | 35 | 109.1 | 1045.2 | 107.7 | 179 | 188.3 | 1.2 | 144.4 | 393.3 | 417.3 | 3414.8 | 4.875 | 1.5298
SWRI | 96-2-210588-200 | 115.2167 | 95.01 | 50.3 | 24.7 | 90.7 | 2800 | 193.98 | 70.48 | 35 | 109.1 | 1045.9 | 105 | 178.9 | 188.3 | 1.2 | 142.3 | 395.2 | 419.1 | 3414.7 | 4.8047 | 1.5298
SWRI | 96-2-210588-200 | 115.2333 | 95.02 | 50.2 | 24.5 | 90.5 | 2800 | 194.02 | 70.52 | 35.1 | 109.1 | 1046.8 | 108 | 179.1 | 188.5 | 1.3 | 144.3 | 396.1 | 419.9 | 3412.6 | 5.6406 | 1.5298
SWRI | 96-2-210588-200 | 115.25 | 95.01 | 50.1 | 24.2 | 90.3 | 2800 | 194.07 | 70.52 | 35.1 | 109.1 | 1046.8 | 105.9 | 179.1 | 188.4 | 1.2 | 141.2 | 395.6 | 419.5 | 3412.9 | 5.0703 | 1.5298
SWRI | 96-2-210588-200 | 115.2667 | 95.03 | 50.1 | 24 | 90.4 | 2801 | 194.01 | 70.47 | 35.1 | 109.1 | 1046.4 | 107.2 | 178.8 | 188.2 | 1.3 | 143.3 | 396.5 | 420.3 | 3417.4 | 4.875 | 1.5298
SWRI | 96-2-210588-200 | 115.2833 | 95.02 | 50.1 | 24 | 90.6 | 2800 | 193.9 | 70.49 | 35.1 | 109.1 | 1047 | 105.7 | 179 | 188.3 | 1.3 | 147.7 | 395.7 | 419.3 | 3406.6 | 4.875 | 1.5298
SWRI | 96-2-210588-200 | 115.3 | 95.02 | 50.1 | 24.1 | 90.7 | 2800 | 194.06 | 70.47 | 35.2 | 109.1 | 1047 | 106.2 | 179 | 188.4 | 1.2 | 140.3 | 396.1 | 419.8 | 3411.9 | 5.6016 | 1.5298
SWRI | 96-2-210588-200 | 115.3167 | 95.03 | 50.2 | 24.2 | 90.4 | 2801 | 194 | 70.5 | 35.2 | 109.1 | 1046.8 | 107.6 | 178.9 | 188.2 | 1.3 | 147 | 393.3 | 417.2 | 3414.3 | 4.8516 | 1.5298
SWRI | 96-2-210588-200 | 115.3333 | 95.04 | 50.2 | 24.1 | 90.3 | 2801 | 194.04 | 70.54 | 35.2 | 109.1 | 1046.6 | 107.8 | 178.9 | 188.3 | 1.3 | 146.3 | 395.6 | 419.1 | 3414.4 | 5.1562 | 1.5298
SWRI | 96-2-210588-200 | 115.35 | 95.05 | 50.2 | 24.1 | 90.5 | 2800 | 193.98 | 70.56 | 35.3 | 109.1 | 1046.4 | 107.5 | 179 | 188.4 | 1.3 | 150 | 396 | 420.1 | 3406.8 | 5.6406 | 1.5298
SWRI | 96-2-210588-200 | 115.3667 | 95.06 | 50.2 | 24 | 90.7 | 2799 | 193.91 | 70.5 | 35.2 | 109.1 | 1046.6 | 105 | 179 | 188.3 | 1.3 | 152.1 | 393.6 | 417.3 | 3402.4 | 5.6875 | 1.5298
SWRI | 96-2-210588-200 | 115.3833 | 95.04 | 50.1 | 24 | 90.6 | 2799 | 194.11 | 70.4 | 35.3 | 109.1 | 1047.7 | 104.8 | 179.2 | 188.5 | 1.3 | 147 | 393.8 | 417.5 | 3411 | 5.0312 | 1.5298
SWRI | 96-2-210588-200 | 115.4 | 95.05 | 50.2 | 24 | 90.3 | 2801 | 194.03 | 70.53 | 35.2 | 109.2 | 1047.5 | 106 | 179 | 188.3 | 1.3 | 147.2 | 395.7 | 419.6 | 3416.3 | 4.9375 | 1.5298
SWRI | 96-2-210588-200 | 115.4167 | 95.04 | 50.3 | 24.3 | 90.3 | 2799 | 193.96 | 70.46 | 35.2 | 109.1 | 1048.3 | 106.9 | 179.2 | 188.5 | 1.3 | 147.8 | 396 | 419.8 | 3417.5 | 5.6406 | 1.5298
SWRI | 96-2-210588-200 | 115.4333 | 95.04 | 50.6 | 24.7 | 90.6 | 2799 | 193.92 | 70.52 | 35.2 | 109.1 | 1046.9 | 105 | 179.1 | 188.4 | 1.3 | 154.9 | 395.3 | 419.1 | 3405.5 | 4.6562 | 1.5298
SWRI | 96-2-210588-200 | 115.45 | 95.04 | 50.8 | 25.3 | 90.7 | 2801 | 193.98 | 70.44 | 35.2 | 109.1 | 1047.7 | 107.3 | 179 | 188.4 | 1.2 | 144.9 | 396.5 | 420.2 | 3414.4 | 4.9219 | 1.5298
SWRI | 96-2-210588-200 | 115.4667 | 95.03 | 50.9 | 25.8 | 90.5 | 2800 | 193.94 | 70.5 | 35.2 | 109.1 | 1046.7 | 106.7 | 179.2 | 188.5 | 1.4 | 155 | 396 | 419.9 | 3408.5 | 5.4922 | 1.5298
SWRI | 96-2-210588-200 | 115.4833 | 95.04 | 51 | 26.2 | 90.3 | 2799 | 193.77 | 70.57 | 35.2 | 109 | 1045.7 | 104.1 | 179 | 188.3 | 1.4 | 158.7 | 394.9 | 418.5 | 3406.4 | 5.1172 | 1.5298
SWRI | 96-2-210588-200 | 115.5 | 95.03 | 51.1 | 26.4 | 90.4 | 2800 | 194 | 70.59 | 35.2 | 109 | 1046.7 | 103.6 | 179.2 | 188.5 | 1.2 | 137.1 | 394.9 | 418.6 | 3403.6 | 4.8984 | 1.5298
SWRI | 96-2-210588-200 | 115.5167 | 95.04 | 51.1 | 26.4 | 90.6 | 2799 | 193.92 | 70.52 | 35.2 | 109 | 1046.3 | 104.4 | 179.1 | 188.4 | 1.3 | 147.7 | 394.2 | 417.4 | 3404.7 | 4.5469 | 1.5298
SWRI | 96-2-210588-200 | 115.5333 | 95.03 | 51.1 | 26.5 | 90.6 | 2801 | 194.01 | 70.45 | 35.2 | 109 | 1046.2 | 106.9 | 179.2 | 188.5 | 1.3 | 145.6 | 395.1 | 418.8 | 3404.1 | 4.7188 | 1.5298
SWRI | 96-2-210588-200 | 115.55 | 95.03 | 51.2 | 26.6 | 90.3 | 2801 | 193.99 | 70.52 | 35.3 | 109.1 | 1045.4 | 106.5 | 179.1 | 188.4 | 1.3 | 138.6 | 393.1 | 416.7 | 3397 | 5.7734 | 1.5298
SWRI | 96-2-210588-200 | 115.5667 | 95.04 | 51.1 | 26.5 | 90.4 | 2800 | 194.01 | 70.51 | 35.2 | 109 | 1045.5 | 105.8 | 179 | 188.4 | 1.3 | 145.7 | 396.2 | 419.6 | 3407.8 | 5.1797 | 1.5298
SWRI | 96-2-210588-200 | 115.5833 | 95.04 | 50.8 | 26.1 | 90.7 | 2799 | 194.08 | 70.47 | 35.2 | 109 | 1047.1 | 106 | 179.2 | 188.5 | 1.3 | 149.9 | 394.5 | 418.2 | 3402.3 | 4.8516 | 1.5298
SWRI | 96-2-210588-200 | 115.6 | 95.06 | 50.5 | 25.4 | 90.7 | 2800 | 194.13 | 70.49 | 35.2 | 109.1 | 1046.9 | 107.1 | 179 | 188.3 | 1.3 | 145.6 | 396 | 419.9 | 3405.9 | 5.1172 | 1.5298
SWRI | 96-2-210588-200 | 115.6167 | 95.04 | 50.2 | 24.8 | 90.3 | 2800 | 194.02 | 70.56 | 35.2 | 109 | 1046.4 | 104.4 | 178.8 | 188.1 | 1.2 | 136.7 | 396.5 | 420.4 | 3410.3 | 4.8516 | 1.5298
SWRI | 96-2-210588-200 | 115.6333 | 95.04 | 50.1 | 24.6 | 90.3 | 2800 | 194.01 | 70.52 | 35.2 | 109 | 1046.7 | 106.6 | 178.9 | 188.2 | 1.4 | 152.1 | 395.7 | 419.8 | 3406.3 | 5.4688 | 1.5298
SWRI | 96-2-210588-200 | 115.65 | 95.03 | 50 | 24.5 | 90.7 | 2800 | 194.05 | 70.42 | 35.2 | 109 | 1048.1 | 104.3 | 179 | 188.3 | 1.4 | 154.4 | 396.4 | 420.2 | 3394.5 | 4.9844 | 1.5298
SWRI | 96-2-210588-200 | 115.6667 | 95.04 | 49.9 | 24.3 | 90.6 | 2799 | 194.03 | 70.55 | 35.1 | 109 | 1047.6 | 104.4 | 179.1 | 188.4 | 1.2 | 136.4 | 394.8 | 418.2 | 3399.3 | 4.7188 | 1.5298
SWRI | 96-2-210588-200 | 115.6833 | 95.04 | 49.9 | 24.1 | 90.4 | 2799 | 194.05 | 70.48 | 35.2 | 109 | 1047.6 | 103.5 | 178.9 | 188.3 | 1.2 | 134.6 | 396.4 | 420.3 | 3399.4 | 4.5703 | 1.5298
SWRI | 96-2-210588-200 | 115.7 | 95.04 | 49.9 | 24 | 90.3 | 2801 | 194.01 | 70.56 | 35.1 | 108.9 | 1046.7 | 107.1 | 178.8 | 188.2 | 1.2 | 141 | 394 | 417.4 | 3399.7 | 5.6016 | 1.5298
SWRI | 96-2-210588-200 | 115.7167 | 95.05 | 49.9 | 23.9 | 90.6 | 2799 | 194.02 | 70.48 | 35.1 | 108.8 | 1046.9 | 104.4 | 179 | 188.3 | 1.2 | 134.2 | 393.2 | 416.9 | 3402.5 | 4.875 | 1.5298
SWRI | 96-2-210588-200 | 115.7333 | 95.05 | 49.8 | 23.9 | 90.7 | 2799 | 194.15 | 70.46 | 35 | 108.9 | 1047.3 | 106 | 179.1 | 188.4 | 1.2 | 138.7 | 396.5 | 420.3 | 3391.2 | 5.6875 | 1.5298
SWRI | 96-2-210588-200 | 115.75 | 95.04 | 49.9 | 23.8 | 90.4 | 2800 | 194.13 | 70.44 | 35 | 108.9 | 1047.1 | 105 | 179 | 188.3 | 1.2 | 138.7 | 394 | 417.6 | 3400.9 | 4.6953 | 1.5298
SWRI | 96-2-210588-200 | 115.7667 | 95.04 | 49.9 | 23.8 | 90.3 | 2801 | 194.07 | 70.49 | 35 | 108.8 | 1046.7 | 104.6 | 178.9 | 188.2 | 1.3 | 143 | 393.9 | 417.7 | 3398.1 | 5.7109 | 1.5249
SWRI | 96-2-210588-200 | 115.7833 | 94.93 | 49.9 | 23.8 | 90.5 | 2800 | 194.06 | 70.49 | 35.1 | 108.8 | 1046.5 | 102.8 | 179 | 188.3 | 1.2 | 140.7 | 395.9 | 419.9 | 3402.3 | 4.7188 | 1.5298
SWRI | 96-2-210588-200 | 115.8 | 94.93 | 49.9 | 23.8 | 90.7 | 2799 | 193.94 | 70.5 | 35 | 108.9 | 1045.8 | 101.9 | 178.9 | 188.2 | 1.2 | 136.5 | 394.3 | 418.1 | 3395.7 | 5.4688 | 1.5298
SWRI | 96-2-210588-200 | 115.8167 | 94.93 | 49.9 | 24 | 90.5 | 2799 | 194.02 | 70.56 | 35 | 108.9 | 1045.1 | 105.7 | 179 | 188.4 | 1.3 | 141 | 395.8 | 419.6 | 3395 | 5.0469 | 1.5298
SWRI | 96-2-210588-200 | 115.8333 | 94.91 | 50 | 24.7 | 90.3 | 2800 | 194.07 | 70.48 | 35 | 108.9 | 1045.5 | 102.9 | 179.1 | 188.4 | 1.3 | 145.4 | 394.1 | 417.6 | 3397.3 | 4.7188 | 1.5298
SWRI | 96-2-210588-200 | 115.85 | 94.9 | 50.2 | 25.6 | 90.5 | 2799 | 194.03 | 70.5 | 35 | 108.8 | 1044.2 | 103.7 | 179.2 | 188.5 | 1.2 | 143.6 | 392 | 415.6 | 3399.9 | 4.7422 | 1.5298
SWRI | 96-2-210588-200 | 115.8667 | 94.91 | 50.3 | 26.1 | 90.7 | 2800 | 193.89 | 70.48 | 35 | 108.9 | 1042 | 105.7 | 178.8 | 188.2 | 1.2 | 138.7 | 393.3 | 417.1 | 3389.3 | 4.7188 | 1.5298
SWRI | 96-2-210588-200 | 115.8833 | 94.9 | 50.4 | 26.5 | 90.5 | 2800 | 194 | 70.52 | 35 | 108.9 | 1042.5 | 103.1 | 179.1 | 188.4 | 1.3 | 151.7 | 394.4 | 418.6 | 3389.9 | 4.6953 | 1.5298
SWRI | 96-2-210588-200 | 115.9 | 94.89 | 50.4 | 26.6 | 90.3 | 2800 | 193.99 | 70.48 | 35 | 109 | 1042.7 | 103.7 | 178.9 | 188.3 | 1.2 | 139.3 | 391 | 414.8 | 3396.2 | 4.6094 | 1.5298
SWRI | 96-2-210588-200 | 115.9167 | 94.9 | 50.5 | 26.8 | 90.5 | 2799 | 193.93 | 70.52 | 35.1 | 109 | 1043.2 | 105.9 | 179.1 | 188.4 | 1.2 | 136.8 | 393.2 | 417 | 3391.6 | 5.1797 | 1.5298
SWRI | 96-2-210588-200 | 115.9333 | 94.89 | 50.4 | 26.9 | 90.8 | 2801 | 194.09 | 70.48 | 35 | 109 | 1042.9 | 103.5 | 179.1 | 188.5 | 1.2 | 139.3 | 393.4 | 416.9 | 3392.2 | 4.9219 | 1.5298
SWRI | 96-2-210588-200 | 115.95 | 94.9 | 50.2 | 26.7 | 90.5 | 2800 | 194.01 | 70.47 | 35.1 | 109.1 | 1042.2 | 102.9 | 178.9 | 188.2 | 1.3 | 145.5 | 394 | 417.6 | 3396.9 | 5.7109 | 1.5298
SWRI | 96-2-210588-200 | 115.9667 | 94.91 | 50.1 | 26.2 | 90.4 | 2800 | 194.07 | 70.49 | 35.1 | 109.1 | 1043.6 | 107.1 | 179 | 188.4 | 1.2 | 141 | 396.3 | 419.8 | 3394.4 | 4.8516 | 1.5298
SWRI | 96-2-210588-200 | 115.9833 | 94.92 | 49.9 | 25.3 | 90.4 | 2800 | 194.03 | 70.41 | 35.1 | 109.1 | 1042.4 | 104.8 | 178.8 | 188.1 | 1.3 | 151.6 | 395.1 | 419.1 | 3386.7 | 5.8203 | 1.5298
SWRI | 96-2-210588-200 | 116 | 94.92 | 49.8 | 24.7 | 90.7 | 2801 | 194.08 | 70.56 | 35 | 109 | 1043.5 | 105.1 | 178.9 | 188.2 | 1.2 | 143.3 | 394.2 | 417.5 | 3391.7 | 4.8047 | 1.5298
SWRI | 96-2-210588-200 | 116.0167 | 94.93 | 49.7 | 24.3 | 90.6 | 2799 | 194.06 | 70.46 | 35.1 | 109 | 1044.5 | 104.5 | 179 | 188.3 | 1.3 | 147.2 | 394.6 | 418.2 | 3385.1 | 5.6406 | 1.5298
SWRI | 96-2-210588-200 | 116.0333 | 94.93 | 49.6 | 24.1 | 90.3 | 2801 | 194.03 | 70.55 | 35 | 109.1 | 1044.2 | 103.7 | 178.8 | 188.1 | 1.3 | 143.2 | 394.5 | 417.8 | 3388.8 | 5.4688 | 1.5298
SWRI | 96-2-210588-200 | 116.05 | 94.94 | 49.6 | 23.9 | 90.3 | 2800 | 194.02 | 70.46 | 35.1 | 109 | 1044.7 | 105.9 | 178.9 | 188.2 | 1.2 | 145.4 | 394.8 | 418.3 | 3388.8 | 5.0312 | 1.5298
SWRI | 96-2-210588-200 | 116.0667 | 94.93 | 49.6 | 23.9 | 90.7 | 2799 | 194 | 70.49 | 35 | 109 | 1045.2 | 105.8 | 179.1 | 188.4 | 1.3 | 141.9 | 396 | 419.7 | 3389 | 4.6953 | 1.5298
SWRI | 96-2-210588-200 | 116.0833 | 94.93 | 49.6 | 23.9 | 90.6 | 2799 | 193.96 | 70.54 | 35 | 109 | 1044.3 | 103.6 | 179 | 188.3 | 1.3 | 146.9 | 393.5 | 417.4 | 3393.9 | 5.6016 | 1.5298
SWRI | 96-2-210588-200 | 116.1 | 94.93 | 49.6 | 23.9 | 90.4 | 2799 | 194.09 | 70.52 | 35.1 | 109 | 1044.7 | 103.3 | 179.1 | 188.4 | 1.2 | 138.7 | 393.9 | 417.5 | 3390 | 5.7734 | 1.5298
SWRI | 96-2-210588-200 | 116.1167 | 94.93 | 49.6 | 24 | 90.3 | 2800 | 193.92 | 70.5 | 35.1 | 109 | 1044.3 | 103.7 | 178.9 | 188.2 | 1.4 | 155.4 | 395.3 | 419.2 | 3391.1 | 4.7188 | 1.5298
SWRI | 96-2-210588-200 | 116.1333 | 94.94 | 49.6 | 23.9 | 90.6 | 2800 | 193.99 | 70.51 | 35.1 | 109 | 1044.7 | 102.4 | 179 | 188.3 | 1.3 | 143.3 | 396.1 | 420 | 3391.8 | 5.6406 | 1.5298
SWRI | 96-2-210588-200 | 116.15 | 94.94 | 49.6 | 23.9 | 90.7 | 2799 | 194.03 | 70.51 | 35 | 109 | 1045.2 | 104.7 | 179.1 | 188.4 | 1.2 | 136.8 | 395.8 | 419.6 | 3383.8 | 4.5703 | 1.5298
SWRI | 96-2-210588-200 | 116.1667 | 94.92 | 49.7 | 24.1 | 90.6 | 2799 | 194.03 | 70.55 | 35.1 | 109 | 1044.4 | 103.3 | 179.2 | 188.5 | 1.3 | 146.5 | 397.2 | 420 | 3383.8 | 5.6406 | 1.5298
SWRI | 96-2-210588-200 | 116.1833 | 94.91 | 49.7 | 24.3 | 90.3 | 2799 | 194.08 | 70.45 | 35.1 | 109 | 1045.3 | 105.7 | 179.2 | 188.5 | 1.3 | 143.3 | 393.5 | 417.1 | 3386.4 | 5.7734 | 1.5298
SWRI | 96-2-210588-200 | 116.2 | 94.91 | 49.8 | 24.7 | 90.3 | 2800 | 193.93 | 70.51 | 35.1 | 109 | 1044.2 | 104.9 | 178.9 | 188.2 | 1.2 | 143.4 | 393.1 | 417.1 | 3387.6 | 4.6953 | 1.5298
SWRI | 96-2-210588-200 | 116.2167 | 94.91 | 49.8 | 25.3 | 90.7 | 2800 | 193.91 | 70.54 | 35.2 | 109.1 | 1044.8 | 104.8 | 179.1 | 188.4 | 1.3 | 151.2 | 395.6 | 419.5 | 3386.5 | 5.4688 | 1.5298
SWRI | 96-2-210588-200 | 116.2333 | 94.93 | 49.9 | 25.9 | 90.7 | 2801 | 194.1 | 70.45 | 35.2 | 109.1 | 1044.8 | 107.5 | 179.1 | 188.4 | 1.3 | 143.2 | 392.4 | 416.2 | 3378.5 | 5.0703 | 1.5298
SWRI | 96-2-210588-200 | 116.25 | 94.93 | 50 | 26.3 | 90.3 | 2799 | 193.93 | 70.57 | 35.2 | 109.1 | 1044.2 | 104.3 | 179 | 188.3 | 1.2 | 136.3 | 396.1 | 419.9 | 3376.1 | 4.9219 | 1.5298
SWRI | 96-2-210588-200 | 116.2667 | 94.94 | 50 | 26.6 | 90.3 | 2801 | 194.05 | 70.45 | 35.2 | 109 | 1046.4 | 106.9 | 179.1 | 188.5 | 1.3 | 143.1 | 395.9 | 419.9 | 3376.8 | 5.6406 | 1.5298
SWRI | 96-2-210588-200 | 116.2833 | 94.94 | 50 | 26.7 | 90.6 | 2800 | 193.88 | 70.49 | 35.2 | 109.1 | 1043.9 | 106 | 178.8 | 188.1 | 1.3 | 146.7 | 395.8 | 419.7 | 3378 | 5.0938 | 1.5298
SWRI | 96-2-210588-200 | 116.3 | 94.94 | 50 | 26.7 | 90.7 | 2800 | 193.99 | 70.49 | 35.1 | 109.1 | 1045.4 | 105 | 178.9 | 188.3 | 1.3 | 144.2 | 395.7 | 419.5 | 3381.8 | 4.8047 | 1.5298
SWRI | 96-2-210588-200 | 116.3167 | 95.05 | 50 | 26.7 | 90.5 | 2801 | 194.05 | 70.49 | 35.1 | 109.1 | 1044.3 | 107 | 178.9 | 188.2 | 1.3 | 141.8 | 395.9 | 419.9 | 3379.3 | 5.8438 | 1.5298
SWRI | 96-2-210588-200 | 116.3333 | 95.04 | 50 | 26.4 | 90.4 | 2801 | 194.14 | 70.48 | 35.1 | 109.1 | 1045.5 | 105.2 | 179 | 188.4 | 1.3 | 144.1 | 396.2 | 420.2 | 3384.5 | 5.0312 | 1.5298
SWRI | 96-2-210588-200 | 116.35 | 95.06 | 49.9 | 25.8 | 90.4 | 2801 | 193.9 | 70.53 | 35.1 | 109.1 | 1045.2 | 104.4 | 178.7 | 188.1 | 1.3 | 150.1 | 395.5 | 419.3 | 3376.8 | 5.6406 | 1.5298
SWRI | 96-2-210588-200 | 116.3667 | 95.07 | 49.8 | 25.2 | 90.5 | 2800 | 193.98 | 70.46 | 35.1 | 109.1 | 1046.9 | 105.9 | 179 | 188.3 | 1.4 | 152.2 | 396.1 | 420.1 | 3373.7 | 4.7188 | 1.5298
SWRI | 96-2-210588-200 | 116.3833 | 95.06 | 49.7 | 24.8 | 90.6 | 2801 | 194.06 | 70.47 | 35.1 | 109.1 | 1046.6 | 105.3 | 178.8 | 188.1 | 1.3 | 142.6 | 394.7 | 417.9 | 3373.7 | 4.6953 | 1.5298
SWRI | 96-2-210588-200 | 116.4 | 95.06 | 49.7 | 24.6 | 90.6 | 2800 | 194.02 | 70.46 | 35.1 | 109.1 | 1047.3 | 104.3 | 179 | 188.3 | 1.4 | 151.5 | 395.1 | 418.5 | 3382.5 | 5.4688 | 1.5298
SWRI | 96-2-210588-200 | 116.4167 | 95.06 | 49.7 | 24.6 | 90.6 | 2800 | 194.09 | 70.56 | 35.1 | 109.1 | 1047.3 | 106.1 | 179.2 | 188.5 | 1.2 | 138.7 | 395.7 | 419.1 | 3378.4 | 4.9844 | 1.5298
SWRI | 96-2-210588-200 | 116.4333 | 95.06 | 49.6 | 24.6 | 90.5 | 2799 | 193.95 | 70.53 | 35.1 | 109.1 | 1046.9 | 105.5 | 178.9 | 188.2 | 1.3 | 150 | 394.3 | 417.8 | 3360.4 | 4.8516 | 1.5249
SWRI | 96-2-210588-200 | 116.45 | 95.06 | 49.6 | 24.5 | 90.4 | 2801 | 194.13 | 70.46 | 35.1 | 109 | 1047.8 | 106.6 | 179 | 188.3 | 1.3 | 143.2 | 396.4 | 419.8 | 3370.8 | 5.7344 | 1.5298
SWRI | 96-2-210588-200 | 116.4667 | 95.07 | 49.6 | 24.4 | 90.4 | 2800 | 194.09 | 70.41 | 35 | 109 | 1048.1 | 106.1 | 179 | 188.3 | 1.2 | 136 | 395.1 | 418.8 | 3378.9 | 5.6406 | 1.5298
SWRI | 96-2-210588-200 | 116.4833 | 95.06 | 49.8 | 24.4 | 90.5 | 2800 | 194.02 | 70.46 | 35 | 108.9 | 1047.6 | 104.3 | 179 | 188.3 | 1.3 | 141 | 394.6 | 418.7 | 3376.5 | 5.6406 | 1.5298
SWRI | 96-2-210588-200 | 116.5 | 95.07 | 49.9 | 24.3 | 90.6 | 2801 | 194.08 | 70.45 | 35 | 109 | 1046.5 | 103.8 | 178.7 | 188.1 | 1.3 | 145.1 | 395.3 | 418.8 | 3373.6 | 4.7422 | 1.5298
SWRI | 96-2-210588-200 | 116.5167 | 95.07 | 49.9 | 24.3 | 90.6 | 2799 | 193.94 | 70.5 | 35 | 109 | 1047.2 | 106.6 | 178.8 | 188.1 | 1.3 | 139 | 394.1 | 418.1 | 3374.7 | 4.6562 | 1.5298
SWRI | 96-2-210588-200 | 116.5333 | 95.07 | 50 | 24.3 | 90.5 | 2799 | 194.03 | 70.47 | 34.9 | 108.9 | 1046.5 | 102.9 | 179.1 | 188.4 | 1.3 | 147.8 | 393.3 | 416.9 | 3377.9 | 5.625 | 1.5298
SWRI | 96-2-210588-200 | 116.55 | 95.07 | 50 | 24.2 | 90.4 | 2799 | 193.94 | 70.48 | 34.9 | 109 | 1046.7 | 103.9 | 179 | 188.3 | 1.3 | 147.8 | 395.9 | 419.6 | 3372.3 | 4.9844 | 1.5298
SWRI | 96-2-210588-200 | 116.5667 | 95.07 | 49.9 | 24.2 | 90.4 | 2800 | 194 | 70.5 | 34.9 | 109 | 1045.6 | 106 | 178.8 | 188.1 | 1.2 | 141.2 | 396 | 420 | 3371 | 4.5703 | 1.5298
SWRI | 96-2-210588-200 | 116.5833 | 95.07 | 49.9 | 24.2 | 90.4 | 2799 | 193.92 | 70.54 | 34.9 | 108.9 | 1045.1 | 102.5 | 179 | 188.4 | 1.4 | 152.3 | 395.1 | 418.6 | 3362.7 | 4.7422 | 1.5298
SWRI | 96-2-210588-200 | 116.6 | 95.07 | 49.9 | 24.3 | 90.5 | 2800 | 194.05 | 70.48 | 35 | 108.9 | 1044.8 | 105.1 | 179 | 188.3 | 1.3 | 150 | 391.5 | 415.4 | 3371.1 | 5.7344 | 1.5298
SWRI | 96-2-210588-200 | 116.6167 | 95.07 | 50 | 24.4 | 90.7 | 2801 | 194.08 | 70.48 | 34.9 | 109 | 1044.5 | 105.7 | 178.9 | 188.2 | 1.4 | 150 | 397 | 420.5 | 3363.5 | 4.8047 | 1.5298
SWRI | 96-2-210588-200 | 116.6333 | 95.06 | 50 | 24.4 | 90.7 | 2800 | 194.06 | 70.51 | 34.9 | 108.9 | 1044.2 | 105.9 | 179 | 188.3 | 1.3 | 152.1 | 395.1 | 418.8 | 3360.7 | 4.7188 | 1.5298
SWRI | 96-2-210588-200 | 116.65 | 95.08 | 50 | 24.5 | 90.4 | 2799 | 193.98 | 70.5 | 34.9 | 109 | 1044.3 | 102.4 | 179 | 188.3 | 1.3 | 150.2 | 396.1 | 420 | 3354.9 | 5.6641 | 1.5298
SWRI | 96-2-210588-200 | 116.6667 | 95.07 | 50 | 24.7 | 90.2 | 2801 | 194.1 | 70.52 | 34.9 | 109 | 1043.4 | 105.7 | 179 | 188.3 | 1.3 | 140.9 | 396.8 | 420.4 | 3354.4 | 5.4453 | 1.5298
SWRI | 96-2-210588-200 | 116.6833 | 95.05 | 50.1 | 25.3 | 90.6 | 2801 | 194.09 | 70.44 | 35 | 108.9 | 1044.2 | 104.6 | 179.1 | 188.4 | 1.3 | 148 | 396.7 | 420.6 | 3351.4 | 5.0312 | 1.5298
SWRI | 96-2-210588-200 | 116.7 | 95.06 | 50.1 | 25.7 | 90.7 | 2799 | 193.92 | 70.55 | 34.9 | 108.9 | 1042.3 | 102.1 | 179 | 188.3 | 1.3 | 143.4 | 395.1 | 419 | 3364.5 | 5.4922 | 1.5298
SWRI | 96-2-210588-200 | 116.7167 | 95.07 | 50.1 | 25.8 | 90.4 | 2799 | 193.93 | 70.51 | 34.9 | 109 | 1042.3 | 103.1 | 178.9 | 188.2 | 1.2 | 138.6 | 393.5 | 417.6 | 3360.1 | 4.7188 | 1.5298
SWRI | 96-2-210588-200 | 116.7333 | 95.06 | 50.2 | 25.9 | 90.2 | 2800 | 193.93 | 70.51 | 35 | 108.9 | 1042.9 | 102.4 | 178.9 | 188.3 | 1.3 | 138.8 | 393.6 | 417.8 | 3362.8 | 4.875 | 1.5249
SWRI | 96-2-210588-200 | 116.75 | 95.06 | 50.2 | 26 | 90.6 | 2800 | 194.01 | 70.48 | 34.9 | 108.9 | 1042.9 | 106.3 | 179.1 | 188.4 | 1.3 | 143.5 | 393.9 | 417.4 | 3365.9 | 4.6953 | 1.5298
SWRI | 96-2-210588-200 | 116.7667 | 95.05 | 50.1 | 25.9 | 90.7 | 2800 | 194.06 | 70.5 | 34.9 | 108.9 | 1042.3 | 103.6 | 178.9 | 188.2 | 1.3 | 137 | 394.3 | 418.2 | 3364.4 | 5.6406 | 1.5298
SWRI | 96-2-210588-200 | 116.7833 | 95.06 | 50.2 | 26 | 90.5 | 2800 | 194.05 | 70.48 | 34.9 | 109 | 1043.8 | 103.9 | 179.1 | 188.4 | 1.2 | 131.7 | 394.1 | 417.7 | 3364.4 | 5.4688 | 1.5298
SWRI | 96-2-210588-200 | 116.8 | 95.06 | 50.2 | 26 | 90.3 | 2801 | 193.98 | 70.56 | 34.9 | 108.9 | 1041.7 | 104.6 | 178.8 | 188.2 | 1.3 | 149.5 | 395.5 | 419.2 | 3356 | 5.1406 | 1.5298
SWRI | 96-2-210588-200 | 116.8167 | 95.04 | 50.2 | 26.1 | 90.5 | 2800 | 194.07 | 70.43 | 34.9 | 108.9 | 1043.7 | 104.5 | 179.3 | 188.6 | 1.4 | 152.6 | 397.1 | 420.7 | 3354.7 | 4.8516 | 1.5298
SWRI | 96-2-210588-200 | 116.8333 | 95.06 | 50.2 | 26 | 90.7 | 2800 | 193.93 | 70.57 | 34.9 | 108.9 | 1042.1 | 103.8 | 178.7 | 188.1 | 1.2 | 143.3 | 394.4 | 418.4 | 3354.5 | 4.6094 | 1.5298
SWRI | 96-2-210588-200 | 116.85 | 95.05 | 50.1 | 25.9 | 90.6 | 2800 | 194.05 | 70.47 | 34.8 | 108.9 | 1042.8 | 105.7 | 179 | 188.3 | 1.3 | 147.7 | 394.5 | 418.3 | 3349.6 | 5.6875 | 1.5298
SWRI | 96-2-210588-200 | 116.8667 | 95.06 | 50.1 | 25.6 | 90.3 | 2799 | 193.97 | 70.45 | 34.9 | 108.9 | 1043.9 | 106.3 | 178.9 | 188.2 | 1.3 | 143.3 | 395.3 | 419.2 | 3354.4 | 4.9219 | 1.5298
SWRI | 96-2-210588-200 | 116.8833 | 95.06 | 50 | 25.3 | 90.4 | 2799 | 194.03 | 70.51 | 34.9 | 108.9 | 1043.8 | 107.3 | 179 | 188.3 | 1.2 | 137.1 | 396.1 | 419.9 | 3347.6 | 5.7109 | 1.5298
SWRI | 96-2-210588-200 | 116.9 | 95.07 | 49.9 | 24.8 | 90.7 | 2800 | 194.11 | 70.44 | 34.8 | 108.9 | 1044.6 | 104.2 | 178.9 | 188.2 | 1.3 | 147.8 | 395.7 | 419.7 | 3359.1 | 4.9219 | 1.5249
SWRI | 96-2-210588-200 | 116.9167 | 95.07 | 49.9 | 24.4 | 90.6 | 2800 | 194.09 | 70.48 | 34.9 | 108.9 | 1044.9 | 102.6 | 179.1 | 188.5 | 1.4 | 147.4 | 396.6 | 420 | 3347 | 5.75 | 1.5298
SWRI | 96-2-210588-200 | 116.9333 | 95.06 | 49.8 | 24.3 | 90.3 | 2799 | 193.98 | 70.51 | 34.9 | 108.9 | 1044.4 | 107.1 | 178.9 | 188.3 | 1.3 | 143.2 | 393.9 | 417.4 | 3348.7 | 4.7422 | 1.5298
SWRI | 96-2-210588-200 | 116.95 | 95.06 | 49.8 | 24.2 | 90.4 | 2801 | 194.07 | 70.46 | 34.9 | 108.9 | 1044.6 | 103.4 | 178.9 | 188.2 | 1.3 | 141 | 393.5 | 417.4 | 3354.1 | 4.6953 | 1.5298
SWRI | 96-2-210588-200 | 116.9667 | 95.06 | 49.8 | 24.1 | 90.7 | 2799 | 193.98 | 70.53 | 34.9 | 108.9 | 1045.1 | 103.8 | 179 | 188.3 | 1.3 | 143.3 | 393.4 | 417.5 | 3352.3 | 5.1406 | 1.5298
SWRI | 96-2-210588-200 | 116.9833 | 95.02 | 49.7 | 24 | 90.6 | 2800 | 193.99 | 70.51 | 34.9 | 109 | 1045 | 105.9 | 179.1 | 188.4 | 1.3 | 152.4 | 394 | 417.3 | 3350.4 | 4.6953 | 1.5298
SWRI | 96-2-210588-200 | 117 | 95.02 | 49.7 | 24 | 90.4 | 2801 | 194.09 | 70.44 | 34.8 | 109 | 1044.4 | 105.9 | 178.8 | 188.1 | 1.3 | 150.2 | 395.9 | 419.9 | 3350.4 | 5.6641 | 1.5298
SWRI | 96-2-210588-200 | 117.0167 | 95.01 | 49.7 | 23.9 | 90.3 | 2801 | 194.08 | 70.58 | 34.9 | 109 | 1044.2 | 102.9 | 178.9 | 188.2 | 1.2 | 142.7 | 393.5 | 416.9 | 3352.5 | 4.7422 | 1.5249
SWRI | 96-2-210588-200 | 117.0333 | 95.03 | 49.7 | 23.9 | 90.6 | 2801 | 194.01 | 70.5 | 34.9 | 109 | 1044.6 | 104.6 | 178.8 | 188.1 | 1.4 | 152.3 | 394.5 | 418.2 | 3347.8 | 4.8984 | 1.5298
SWRI | 96-2-210588-200 | 117.05 | 95.02 | 49.8 | 24 | 90.7 | 2800 | 194 | 70.48 | 34.9 | 109 | 1045 | 104.6 | 178.9 | 188.2 | 1.3 | 144.1 | 393.3 | 416.6 | 3348.3 | 4.7188 | 1.5298
SWRI | 96-2-210588-200 | 117.0667 | 95.03 | 49.9 | 24 | 90.4 | 2799 | 193.95 | 70.46 | 34.9 | 109 | 1045.7 | 105.7 | 179 | 188.3 | 1.3 | 144.8 | 393.1 | 416.8 | 3345.2 | 4.7188 | 1.5298
SWRI | 96-2-210588-200 | 117.0833 | 95.02 | 50 | 24.1 | 90.2 | 2801 | 194.04 | 70.49 | 34.9 | 109.1 | 1045.7 | 105.1 | 179 | 188.3 | 1.3 | 149.5 | 396.7 | 420.4 | 3353.2 | 4.6953 | 1.5298
SWRI | 96-2-210588-200 | 117.1 | 95.01 | 50.1 | 24.9 | 90.5 | 2800 | 194.04 | 70.5 | 34.9 | 109 | 1045.7 | 107.8 | 179.1 | 188.4 | 1.2 | 142.5 | 395 | 418.9 | 3340.9 | 5.1172 | 1.5249
SWRI | 96-2-210588-200 | 117.1167 | 95 | 50.3 | 25.6 | 90.8 | 2801 | 194.07 | 70.46 | 35 | 109.1 | 1044.3 | 105.8 | 178.8 | 188.2 | 1.3 | 145.6 | 395 | 418.5 | 3345.2 | 5.6641 | 1.5298
SWRI | 96-2-210588-200 | 117.1333 | 95.01 | 50.3 | 25.9 | 90.4 | 2799 | 193.92 | 70.51 | 34.9 | 109.1 | 1042.9 | 107.1 | 179 | 188.3 | 1.3 | 142 | 393.5 | 416.9 | 3349.1 | 4.7188 | 1.5298
SWRI | 96-2-210588-200 | 117.15 | 95.01 | 50.4 | 26.1 | 90.2 | 2802 | 194.02 | 70.57 | 34.9 | 109.1 | 1041.6 | 102.9 | 178.6 | 188 | 1.2 | 143.3 | 393.3 | 417.2 | 3350.6 | 5.8203 | 1.5298
SWRI | 96-2-210588-200 | 117.1667 | 95 | 50.4 | 26.2 | 90.6 | 2800 | 194.07 | 70.55 | 34.9 | 109 | 1042.8 | 106.1 | 179.3 | 188.6 | 1.2 | 142.3 | 394.6 | 418.2 | 3344.6 | 4.7188 | 1.5298
SWRI | 96-2-210588-200 | 117.1833 | 95 | 50.4 | 26.4 | 90.8 | 2799 | 193.91 | 70.53 | 34.9 | 109 | 1041.5 | 101.4 | 179.1 | 188.5 | 1.3 | 144.6 | 394.3 | 417.8 | 3344.1 | 4.7188 | 1.5298
SWRI | 96-2-210588-200 | 117.2 | 95 | 50.5 | 26.5 | 90.5 | 2800 | 194.04 | 70.51 | 34.9 | 109 | 1042.2 | 104.2 | 179.2 | 188.5 | 1.2 | 142.4 | 396 | 419.8 | 3343.8 | 4.5703 | 1.5298
SWRI | 96-2-210588-200 | 117.2167 | 95.01 | 50.5 | 26.6 | 90.2 | 2800 | 193.92 | 70.51 | 34.9 | 109 | 1039.6 | 105.7 | 179 | 188.3 | 1.2 | 140.9 | 393.7 | 417.3 | 3335.9 | 4.7188 | 1.5298
SWRI | 96-2-210588-200 | 117.2333 | 95.02 | 50.4 | 26.3 | 90.6 | 2801 | 194.12 | 70.45 | 34.9 | 109 | 1040.7 | 101.8 | 179.1 | 188.4 | 1.3 | 144.5 | 393.8 | 417.3 | 3342.4 | 5.625 | 1.5298
SWRI | 96-2-210588-200 | 117.25 | 95.03 | 50.3 | 25.6 | 90.8 | 2799 | 193.95 | 70.64 | 34.9 | 109 | 1038.8 | 106.2 | 179 | 188.4 | 1.3 | 142.3 | 394.8 | 418.3 | 3345 | 5.625 | 1.5298
SWRI | 96-2-210588-200 | 117.2667 | 95.03 | 50.2 | 25 | 90.4 | 2798 | 194.05 | 70.42 | 34.9 | 109 | 1041.1 | 106.5 | 179.3 | 188.6 | 1.3 | 138.6 | 395.6 | 419.6 | 3344.3 | 4.7656 | 1.5298
SWRI | 96-2-210588-200 | 117.2833 | 95.02 | 50.1 | 24.7 | 90.3 | 2800 | 194.1 | 70.54 | 34.9 | 109 | 1039.8 | 103.6 | 179.2 | 188.5 | 1.3 | 141 | 394.5 | 418.4 | 3340.1 | 5.1562 | 1.5298
SWRI | 96-2-210588-200 | 117.3 | 94.94 | 50.1 | 24.6 | 90.6 | 2800 | 193.99 | 70.54 | 34.9 | 109 | 1039.8 | 106.5 | 179.1 | 188.4 | 1.2 | 140.9 | 394.3 | 417.8 | 3332.3 | 4.8516 | 1.5298
SWRI | 96-2-210588-200 | 117.3167 | 94.91 | 50.1 | 24.4 | 90.7 | 2802 | 194.08 | 70.51 | 34.9 | 109 | 1039.1 | 102.8 | 179 | 188.3 | 1.3 | 141.1 | 393.7 | 417.6 | 3340.8 | 5.7734 | 1.5298
SWRI | 96-2-210588-200 | 117.3333 | 94.92 | 50 | 24.3 | 90.5 | 2800 | 193.95 | 70.5 | 34.9 | 109 | 1039.2 | 104.5 | 178.9 | 188.2 | 1.3 | 147.8 | 396.3 | 419.9 | 3340.4 | 5.625 | 1.5298
SWRI | 96-2-210588-200 | 117.35 | 94.92 | 50 | 24.3 | 90.3 | 2800 | 194.03 | 70.52 | 34.9 | 109 | 1038.6 | 102.7 | 178.9 | 188.2 | 1.3 | 135.8 | 395.9 | 419.5 | 3327.7 | 5.625 | 1.5298
SWRI | 96-2-210588-200 | 117.3667 | 94.91 | 50 | 24.3 | 90.5 | 2799 | 194.03 | 70.5 | 34.9 | 109 | 1039.7 | 103.6 | 179.2 | 188.5 | 1.3 | 147 | 396.1 | 419.8 | 3329.2 | 5.4688 | 1.5249
SWRI | 96-2-210588-200 | 117.3833 | 94.91 | 50 | 24.2 | 90.8 | 2800 | 194.14 | 70.5 | 34.9 | 109 | 1039.7 | 105.9 | 179.1 | 188.4 | 1.3 | 141.7 | 393.8 | 417.3 | 3338.4 | 4.7422 | 1.5298
SWRI | 96-2-210588-200 | 117.4 | 94.92 | 50 | 24.2 | 90.5 | 2800 | 194.11 | 70.41 | 34.9 | 108.9 | 1040.4 | 103.6 | 179.1 | 188.4 | 1.3 | 147.3 | 392.8 | 416.7 | 3333.7 | 4.5703 | 1.5298
SWRI | 96-2-210588-200 | 117.4167 | 94.92 | 50 | 24.2 | 90.3 | 2800 | 193.99 | 70.45 | 34.8 | 109 | 1039.9 | 106.5 | 179 | 188.3 | 1.3 | 143.4 | 396.3 | 420.2 | 3333.5 | 4.6797 | 1.5298
SWRI | 96-2-210588-200 | 117.4333 | 94.93 | 50 | 24.2 | 90.4 | 2799 | 194 | 70.52 | 34.8 | 109 | 1039.7 | 103.7 | 179 | 188.3 | 1.3 | 134.2 | 394.3 | 417.3 | 3323.9 | 4.8281 | 1.5298
SWRI | 96-2-210588-200 | 117.45 | 94.93 | 50 | 24.3 | 90.6 | 2800 | 193.97 | 70.47 | 34.9 | 108.9 | 1040.5 | 106.8 | 178.9 | 188.2 | 1.3 | 139.4 | 396.6 | 419.6 | 3330.9 | 5.8594 | 1.5298
SWRI | 96-2-210588-200 | 117.4667 | 94.92 | 50 | 24.3 | 90.7 | 2801 | 194.08 | 70.55 | 34.8 | 109 | 1039.3 | 105.9 | 178.8 | 188.1 | 1.2 | 139 | 396.6 | 420.5 | 3322.8 | 4.8047 | 1.5298
SWRI | 96-2-210588-200 | 117.4833 | 94.92 | 50 | 24.2 | 90.3 | 2800 | 194.03 | 70.51 | 34.9 | 109 | 1040.6 | 104.9 | 179 | 188.3 | 1.2 | 140.5 | 394.9 | 418.9 | 3324 | 4.6328 | 1.5298
SWRI | 96-2-210588-200 | 117.5 | 94.91 | 50 | 24.4 | 90.3 | 2800 | 194.03 | 70.56 | 34.9 | 109 | 1041 | 105.2 | 179.2 | 188.6 | 1.3 | 145.6 | 395.4 | 419.1 | 3326.1 | 4.9219 | 1.5298
SWRI | 96-2-210588-200 | 117.5167 | 94.93 | 50 | 24.5 | 90.6 | 2800 | 193.85 | 70.64 | 34.9 | 108.9 | 1039.1 | 104.5 | 179 | 188.3 | 1.3 | 147.7 | 395.8 | 419.7 | 3323.7 | 5.4688 | 1.5298
SWRI | 96-2-210588-200 | 117.5333 | 94.92 | 50 | 24.6 | 90.7 | 2799 | 194 | 70.47 | 34.9 | 109 | 1041.5 | 104.1 | 179.1 | 188.4 | 1.2 | 141.1 | 393.2 | 416.7 | 3323.8 | 5.7109 | 1.5298
SWRI | 96-2-210588-200 | 117.55 | 94.92 | 50.1 | 24.6 | 90.4 | 2800 | 194.03 | 70.52 | 34.9 | 109 | 1040.5 | 102.5 | 179.1 | 188.4 | 1.3 | 147.5 | 395 | 418.6 | 3323.4 | 5.4688 | 1.5298
SWRI | 96-2-210588-200 | 117.5667 | 94.9 | 50.1 | 24.8 | 90.2 | 2799 | 194.07 | 70.54 | 34.9 | 109 | 1040.3 | 105.4 | 179.1 | 188.4 | 1.2 | 143.9 | 394.8 | 418.4 | 3323 | 4.7188 | 1.5298
SWRI | 96-2-210588-200 | 117.5833 | 94.89 | 50.1 | 25.2 | 90.6 | 2800 | 194.01 | 70.48 | 34.8 | 109 | 1040.2 | 104.4 | 179 | 188.4 | 1.2 | 131.8 | 394.8 | 418.5 | 3317.2 | 4.8281 | 1.5298
SWRI | 96-2-210588-200 | 117.6 | 94.89 | 50.2 | 25.6 | 90.8 | 2800 | 193.95 | 70.6 | 34.8 | 109 | 1039.9 | 106.9 | 179.1 | 188.4 | 1.3 | 145.3 | 395.6 | 419.5 | 3316.6 | 5.75 | 1.5298
SWRI | 96-2-210588-200 | 117.6167 | 94.9 | 50.3 | 25.8 | 90.3 | 2801 | 193.97 | 70.5 | 34.9 | 109.1 | 1039.7 | 106 | 178.8 | 188.1 | 1.3 | 141.2 | 395.5 | 419.4 | 3323.5 | 5.6406 | 1.5298
SWRI | 96-2-210588-200 | 117.6333 | 94.89 | 50.3 | 26 | 90.4 | 2799 | 193.88 | 70.56 | 34.9 | 109 | 1040.6 | 106.8 | 179.1 | 188.4 | 1.3 | 141.5 | 393.8 | 417.2 | 3322.4 | 5.4922 | 1.5298
SWRI | 96-2-210588-200 | 117.65 | 94.9 | 50.4 | 26.2 | 90.7 | 2801 | 194.02 | 70.53 | 34.9 | 109.1 | 1039.5 | 105.3 | 178.8 | 188.1 | 1.2 | 138.9 | 393.4 | 417 | 3326.3 | 5.1562 | 1.5298
SWRI | 96-2-210588-200 | 117.6667 | 94.9 | 50.4 | 26.3 | 90.7 | 2801 | 193.99 | 70.55 | 34.9 | 109 | 1039.2 | 104.9 | 178.8 | 188.1 | 1.3 | 143.1 | 393.5 | 417.1 | 3330.6 | 5.4922 | 1.5298
SWRI | 96-2-210588-200 | 117.6833 | 94.9 | 50.4 | 26.4 | 90.4 | 2799 | 194.03 | 70.44 | 34.9 | 109.1 | 1041 | 106.2 | 179.2 | 188.5 | 1.3 | 154.3 | 395.9 | 419.4 | 3319.7 | 5.1562 | 1.5298
SWRI | 96-2-210588-200 | 117.7 | 94.91 | 50.2 | 26.4 | 90.3 | 2800 | 194 | 70.51 | 34.9 | 109.1 | 1040.3 | 103.5 | 179 | 188.3 | 1.2 | 138.7 | 396.2 | 419.9 | 3313.4 | 4.7188 | 1.5298
SWRI | 96-2-210588-200 | 117.7167 | 94.91 | 50.1 | 26.4 | 90.6 | 2799 | 194.01 | 70.51 | 34.9 | 109 | 1040.8 | 106.6 | 179 | 188.4 | 1.2 | 143.5 | 395.6 | 419.1 | 3321.2 | 4.875 | 1.5298
SWRI | 96-2-210588-200 | 117.7333 | 94.91 | 50.1 | 26.2 | 90.7 | 2800 | 193.97 | 70.49 | 34.9 | 109.1 | 1040.7 | 105.6 | 178.9 | 188.3 | 1.3 | 143.4 | 393.8 | 417.5 | 3315.8 | 5.7344 | 1.5298
SWRI | 96-2-210588-200 | 117.75 | 94.93 | 50 | 25.5 | 90.5 | 2801 | 194.07 | 70.48 | 34.9 | 109.1 | 1041.5 | 103.4 | 178.9 | 188.3 | 1.3 | 147.8 | 395.4 | 419.5 | 3325.2 | 4.7188 | 1.5298
SWRI | 96-2-210588-200 | 117.7667 | 94.93 | 49.9 | 24.7 | 90.2 | 2800 | 194.08 | 70.46 | 34.9 | 109.1 | 1042.8 | 105.6 | 179 | 188.4 | 1.2 | 138.5 | 394.8 | 418.5 | 3315.5 | 4.9219 | 1.5298
SWRI | 96-2-210588-200 | 117.7833 | 95.04 | 49.8 | 24.3 | 90.5 | 2800 | 194.04 | 70.47 | 34.9 | 109 | 1042.3 | 107.9 | 178.9 | 188.3 | 1.2 | 132.5 | 394 | 418 | 3315.1 | 4.9219 | 1.5298
SWRI | 96-2-210588-200 | 117.8 | 95.05 | 49.7 | 24.1 | 90.7 | 2800 | 193.97 | 70.47 | 34.9 | 109.1 | 1043.2 | 104.1 | 179.1 | 188.4 | 1.2 | 138.4 | 395.5 | 419.2 | 3307.8 | 4.6953 | 1.5298
SWRI | 96-2-210588-200 | 117.8167 | 95.05 | 49.7 | 24 | 90.4 | 2801 | 194.01 | 70.55 | 34.9 | 109.1 | 1042.4 | 107.2 | 178.9 | 188.2 | 1.2 | 141.1 | 396.6 | 420.3 | 3308.7 | 5.4688 | 1.5298
SWRI | 96-2-210588-200 | 117.8333 | 95.04 | 49.7 | 23.8 | 90.3 | 2801 | 194.21 | 70.48 | 35 | 109.1 | 1042.9 | 104 | 179 | 188.3 | 1.2 | 129.8 | 393.8 | 417.6 | 3309 | 5.0703 | 1.5298
SWRI | 96-2-210588-200 | 117.85 | 95.04 | 49.7 | 23.7 | 90.5 | 2800 | 194.11 | 70.49 | 34.9 | 109 | 1042.9 | 103.7 | 179 | 188.3 | 1.2 | 134.5 | 395.2 | 418.8 | 3313.3 | 4.8281 | 1.5298
SWRI | 96-2-210588-200 | 117.8667 | 95.04 | 49.7 | 23.8 | 90.7 | 2800 | 193.93 | 70.49 | 34.9 | 109 | 1043.2 | 105.5 | 178.9 | 188.2 | 1.3 | 135 | 394.6 | 418.5 | 3309.5 | 5.6406 | 1.5298
SWRI | 96-2-210588-200 | 117.8833 | 95.03 | 49.7 | 23.8 | 90.5 | 2800 | 194.06 | 70.48 | 35 | 109 | 1043 | 107.3 | 179.1 | 188.4 | 1.3 | 143.2 | 394.8 | 418.3 | 3312.8 | 4.7188 | 1.5298
SWRI | 96-2-210588-200 | 117.9 | 95.03 | 49.7 | 23.8 | 90.3 | 2800 | 193.96 | 70.52 | 34.9 | 109.1 | 1042.9 | 104.9 | 179 | 188.3 | 1.2 | 131.8 | 395.7 | 419.5 | 3308.7 | 5.4453 | 1.5298
SWRI | 96-2-210588-200 | 117.9167 | 95.04 | 49.7 | 23.9 | 90.5 | 2800 | 193.95 | 70.53 | 35 | 109 | 1043.1 | 105.8 | 179 | 188.3 | 1.3 | 138.8 | 393.5 | 417.4 | 3303.4 | 4.8516 | 1.5249
SWRI | 96-2-210588-200 | 117.9333 | 95.02 | 49.8 | 24.5 | 90.6 | 2800 | 193.95 | 70.52 | 35 | 109.1 | 1042.7 | 104.8 | 179 | 188.3 | 1.3 | 145.4 | 393.9 | 417.3 | 3306.2 | 4.8047 | 1.5298
SWRI | 96-2-210588-200 | 117.95 | 95.01 | 49.9 | 25.2 | 90.6 | 2799 | 193.94 | 70.5 | 35 | 109.1 | 1043.7 | 104.9 | 179.2 | 188.5 | 1.2 | 137 | 395.7 | 419.3 | 3303.3 | 4.6953 | 1.5249
SWRI | 96-2-210588-200 | 117.9667 | 95.02 | 49.9 | 25.7 | 90.4 | 2801 | 193.99 | 70.52 | 35 | 109.1 | 1041.5 | 107 | 178.9 | 188.2 | 1.3 | 141.2 | 394.7 | 418 | 3307.5 | 5.6016 | 1.5298
SWRI | 96-2-210588-200 | 117.9833 | 95.01 | 50 | 25.8 | 90.3 | 2800 | 193.9 | 70.59 | 35 | 109.1 | 1042.1 | 103.8 | 179 | 188.3 | 1.2 | 138.8 | 394 | 417.5 | 3313.1 | 5.4453 | 1.5298
SWRI | 96-2-210588-200 | 118 | 95 | 50.1 | 26 | 90.6 | 2800 | 194.12 | 70.47 | 35 | 109.1 | 1044 | 103.6 | 179.3 | 188.6 | 1.2 | 143.3 | 393.7 | 417.3 | 3305 | 5.1172 | 1.5298
SWRI | 96-2-210588-200 | 118.0167 | 95.01 | 50.1 | 26.2 | 90.7 | 2800 | 193.97 | 70.49 | 35 | 109.1 | 1042.5 | 106.4 | 179.1 | 188.4 | 1.3 | 140.9 | 395 | 418.8 | 3306.9 | 4.875 | 1.5298
SWRI | 96-2-210588-200 | 118.0333 | 95.01 | 50.1 | 26.3 | 90.5 | 2800 | 194.06 | 70.45 | 35 | 109 | 1043.2 | 106.9 | 179.1 | 188.5 | 1.3 | 137.1 | 393.5 | 417.1 | 3299 | 4.6797 | 1.5298
SWRI | 96-2-210588-200 | 118.05 | 95.02 | 50.1 | 26.2 | 90.3 | 2800 | 194.05 | 70.5 | 35.1 | 109 | 1044.1 | 108.8 | 179.3 | 188.6 | 1.3 | 146.1 | 396.7 | 420.6 | 3295.6 | 5.4688 | 1.5298
SWRI | 96-2-210588-200 | 118.0667 | 95.03 | 50.1 | 26.2 | 90.4 | 2800 | 194 | 70.55 | 35 | 109 | 1042.3 | 108.1 | 178.9 | 188.2 | 1.3 | 136.6 | 394 | 417.8 | 3297.7 | 4.6953 | 1.5298
SWRI | 96-2-210588-200 | 118.0833 | 95.01 | 50.1 | 26.2 | 90.6 | 2800 | 194.01 | 70.6 | 35.2 | 109 | 1043.7 | 108 | 179.2 | 188.5 | 1.3 | 138.9 | 395.8 | 419.7 | 3302.6 | 4.7422 | 1.5298
SWRI | 96-2-210588-200 | 118.1 | 95.01 | 50.1 | 26 | 90.7 | 2800 | 194.03 | 70.45 | 35.1 | 109 | 1045.6 | 107.8 | 179.1 | 188.4 | 1.3 | 141.1 | 394.2 | 418 | 3306.7 | 4.6797 | 1.5298
SWRI | 96-2-210588-200 | 118.1167 | 95.03 | 50 | 25.4 | 90.3 | 2801 | 193.97 | 70.48 | 35.1 | 109 | 1045 | 105.4 | 178.8 | 188.1 | 1.3 | 140.9 | 394.8 | 418.5 | 3298.6 | 4.6953 | 1.5298
SWRI | 96-2-210588-200 | 118.1333 | 95.03 | 49.9 | 24.5 | 90.3 | 2799 | 193.9 | 70.52 | 35.1 | 109 | 1047.5 | 109.7 | 178.9 | 188.2 | 1.2 | 135.9 | 394.2 | 417.6 | 3300.9 | 5.5781 | 1.5298
SWRI | 96-2-210588-200 | 118.15 | 95.03 | 49.8 | 24.1 | 90.7 | 2799 | 193.95 | 70.52 | 35.1 | 108.9 | 1047.1 | 106.6 | 179 | 188.4 | 1.3 | 147.6 | 395 | 418.6 | 3299.9 | 4.7422 | 1.5298
SWRI | 96-2-210588-200 | 118.1667 | 95.02 | 49.8 | 23.9 | 90.6 | 2800 | 193.98 | 70.51 | 35.1 | 108.9 | 1046.3 | 105 | 179 | 188.3 | 1.3 | 142 | 396 | 419.4 | 3300.5 | 5.1797 | 1.5298
SWRI | 96-2-210588-200 | 118.1833 | 95.02 | 49.8 | 23.8 | 90.3 | 2800 | 194.07 | 70.54 | 35.1 | 108.9 | 1046.4 | 104.2 | 179.1 | 188.4 | 1.2 | 140.1 | 395 | 418.5 | 3298.1 | 5.75 | 1.5298
SWRI | 96-2-210588-200 | 118.2 | 95.02 | 49.7 | 23.8 | 90.4 | 2800 | 193.99 | 70.48 | 35 | 108.8 | 1046.1 | 104.1 | 179 | 188.3 | 1.3 | 141.3 | 393.6 | 417.3 | 3301.8 | 4.7188 | 1.5298
SWRI | 96-2-210588-200 | 118.2167 | 95.03 | 49.7 | 23.7 | 90.8 | 2799 | 193.83 | 70.52 | 35 | 108.8 | 1044.2 | 103.2 | 178.8 | 188.1 | 1.3 | 138.8 | 394.3 | 417.7 | 3296.8 | 4.8516 | 1.5298
SWRI | 96-2-210588-200 | 118.2333 | 95.02 | 49.8 | 23.6 | 90.4 | 2800 | 194.02 | 70.46 | 35 | 108.9 | 1044.6 | 105.6 | 179 | 188.4 | 1.2 | 136.5 | 396.3 | 420.1 | 3290.6 | 5.4922 | 1.5298
SWRI | 96-2-210588-200 | 118.25 | 95.02 | 49.7 | 23.6 | 90.3 | 2801 | 194.05 | 70.47 | 35 | 108.8 | 1043.8 | 105.9 | 179 | 188.3 | 1.3 | 140.9 | 394.8 | 418.3 | 3284 | 5.6406 | 1.5298
SWRI | 96-2-210588-200 | 118.2667 | 95.01 | 49.8 | 23.9 | 90.5 | 2801 | 193.99 | 70.54 | 35 | 108.8 | 1041.7 | 105 | 178.9 | 188.2 | 1.3 | 139.7 | 394.6 | 418.4 | 3284.2 | 4.8281 | 1.5298
SWRI | 96-2-210588-200 | 118.2833 | 95 | 49.8 | 24.5 | 90.6 | 2800 | 194.06 | 70.45 | 35 | 108.8 | 1042.4 | 103.4 | 179.2 | 188.5 | 1.2 | 137.5 | 396.7 | 420.5 | 3282.3 | 4.6953 | 1.5298
SWRI | 96-2-210588-200 | 118.3 | 95.01 | 49.9 | 25.2 | 90.6 | 2801 | 193.97 | 70.58 | 35 | 108.8 | 1039.3 | 103.8 | 178.6 | 188 | 1.3 | 147.8 | 394.1 | 417.8 | 3285.2 | 4.8516 | 1.5298
SWRI | 96-2-210588-200 | 118.3167 | 95.01 | 50 | 25.7 | 90.5 | 2799 | 194.08 | 70.46 | 34.9 | 108.9 | 1041.8 | 103.3 | 179.2 | 188.5 | 1.3 | 134.5 | 393.6 | 417.3 | 3289.2 | 4.6328 | 1.5298
SWRI | 96-2-210588-200 | 118.3333 | 95 | 50.1 | 26.1 | 90.3 | 2800 | 194.02 | 70.49 | 34.9 | 108.9 | 1041.5 | 104.9 | 179.1 | 188.5 | 1.2 | 137.8 | 393.3 | 417.3 | 3286.7 | 4.6953 | 1.5298
SWRI | 96-2-210588-200 | 118.35 | 95 | 50.1 | 26.2 | 90.4 | 2799 | 193.94 | 70.48 | 34.9 | 109 | 1043 | 106.5 | 179.2 | 188.6 | 1.3 | 138.9 | 394.4 | 418.1 | 3295.5 | 5.6406 | 1.5298
SWRI | 96-2-210588-200 | 118.3667 | 95.01 | 50.1 | 26.2 | 90.6 | 2800 | 193.89 | 70.54 | 35 | 109.1 | 1040.6 | 108.5 | 178.7 | 188 | 1.3 | 141.8 | 396.2 | 419.5 | 3289.4 | 4.9844 | 1.5298
SWRI | 96-2-210588-200 | 118.3833 | 95.01 | 50.1 | 26.2 | 90.7 | 2800 | 193.96 | 70.52 | 35 | 109.1 | 1042.4 | 107.5 | 179 | 188.3 | 1.3 | 132.2 | 395.7 | 419.4 | 3282.5 | 4.7422 | 1.5298
SWRI | 96-2-210588-200 | 118.4 | 95.01 | 50.2 | 26.3 | 90.4 | 2799 | 193.9 | 70.52 | 35 | 109.1 | 1043.6 | 106.5 | 178.9 | 188.3 | 1.3 | 141.1 | 393.2 | 416.7 | 3284.7 | 5.7734 | 1.5298
SWRI | 96-2-210588-200 | 118.4167 | 95.02 | 50.2 | 26.3 | 90.3 | 2800 | 194 | 70.52 | 35 | 109.1 | 1043.8 | 108.8 | 178.9 | 188.2 | 1.2 | 128 | 395.4 | 419.4 | 3298.3 | 4.7188 | 1.5298
SWRI | 96-2-210588-200 | 118.4333 | 95.01 | 50.2 | 26.2 | 90.5 | 2800 | 194.11 | 70.46 | 35 | 109.1 | 1045.8 | 108.7 | 179.2 | 188.6 | 1.2 | 134.9 | 395.5 | 419.2 | 3291.4 | 4.8516 | 1.5298
SWRI | 96-2-210588-200 | 118.45 | 95.02 | 50.1 | 25.8 | 90.7 | 2800 | 193.98 | 70.43 | 35 | 109.2 | 1044.7 | 106.8 | 178.9 | 188.2 | 1.3 | 146.4 | 394.3 | 418 | 3286.8 | 5.0312 | 1.5298
SWRI | 96-2-210588-200 | 118.4667 | 95.03 | 50 | 25.2 | 90.5 | 2801 | 194.19 | 70.48 | 35 | 109.2 | 1046.2 | 106.2 | 179 | 188.3 | 1.3 | 140.3 | 395.1 | 418.7 | 3286.1 | 4.9844 | 1.5298
SWRI | 96-2-210588-200 | 118.4833 | 95.04 | 49.9 | 24.4 | 90.3 | 2800 | 193.99 | 70.54 | 34.9 | 109.2 | 1046.6 | 106.5 | 179 | 188.3 | 1.3 | 138 | 395.7 | 419.6 | 3286.6 | 5.8438 | 1.5298
SWRI | 96-2-210588-200 | 118.5 | 95.03 | 49.8 | 24 | 90.5 | 2799 | 193.85 | 70.55 | 34.9 | 109.1 | 1045.9 | 107.5 | 178.9 | 188.1 | 1.3 | 139.1 | 393.3 | 416.9 | 3289.9 | 5.0938 | 1.5298
SWRI | 96-2-210588-200 | 118.5167 | 95.04 | 49.7 | 23.7 | 90.8 | 2800 | 194.06 | 70.48 | 34.9 | 109.1 | 1048 | 108.4 | 179 | 188.3 | 1.3 | 147.6 | 394.4 | 418.1 | 3284.9 | 4.8281 | 1.5298
SWRI | 96-2-210588-200 | 118.5333 | 95.04 | 49.7 | 23.5 | 90.4 | 2800 | 194.15 | 70.44 | 34.9 | 109.1 | 1047.5 | 108.1 | 178.8 | 188.2 | 1.2 | 136.6 | 396.2 | 419.8 | 3286.9 | 4.5703 | 1.5298
SWRI | 96-2-210588-200 | 118.55 | 95.03 | 49.7 | 23.4 | 90.2 | 2799 | 193.98 | 70.56 | 34.9 | 109.1 | 1047.8 | 108.5 | 179.1 | 188.4 | 1.4 | 145.5 | 393.4 | 417.2 | 3273.8 | 5.625 | 1.5298
SWRI | 96-2-210588-200 | 118.5667 | 95.04 | 49.7 | 23.5 | 90.6 | 2800 | 194.03 | 70.43 | 34.9 | 109.1 | 1049.2 | 106.3 | 179 | 188.4 | 1.3 | 145 | 396 | 419.8 | 3268.5 | 5.6875 | 1.5249
SWRI | 96-2-210588-200 | 118.5833 | 95.04 | 49.7 | 23.6 | 90.7 | 2800 | 194 | 70.47 | 34.9 | 109.1 | 1048.9 | 106 | 179 | 188.3 | 1.3 | 138.9 | 395.7 | 419.6 | 3271.5 | 4.7188 | 1.5249
SWRI | 96-2-210588-200 | 118.6 | 95.02 | 49.7 | 23.8 | 90.3 | 2800 | 194.05 | 70.47 | 34.8 | 109 | 1048.4 | 107.7 | 179.1 | 188.4 | 1.3 | 148.1 | 395.8 | 419.6 | 3278.5 | 4.8047 | 1.5298
SWRI | 96-2-210588-200 | 118.6167 | 95.01 | 49.8 | 24.5 | 90.4 | 2800 | 193.95 | 70.52 | 34.9 | 109 | 1047.9 | 107.6 | 179 | 188.4 | 1.3 | 141.3 | 394.7 | 418.3 | 3269.5 | 4.5703 | 1.5298
SWRI | 96-2-210588-200 | 118.6333 | 95.02 | 49.9 | 25.3 | 90.7 | 2800 | 193.86 | 70.55 | 34.9 | 109 | 1046.9 | 106.6 | 178.9 | 188.2 | 1.3 | 141.1 | 394.8 | 418.3 | 3268.3 | 5.6016 | 1.5249
SWRI | 96-2-210588-200 | 118.65 | 95.01 | 50 | 25.8 | 90.5 | 2799 | 194.03 | 70.48 | 34.9 | 109 | 1048.2 | 106.9 | 179.2 | 188.6 | 1.3 | 145.2 | 394 | 417.3 | 3268.3 | 4.8516 | 1.5298
SWRI | 96-2-210588-200 | 118.6667 | 95.02 | 50.1 | 26 | 90.3 | 2800 | 194 | 70.46 | 34.9 | 109 | 1047.7 | 107.1 | 179 | 188.4 | 1.3 | 136.4 | 396 | 419.7 | 3275.6 | 5.0938 | 1.5298
SWRI | 96-2-210588-200 | 118.6833 | 95.01 | 50.1 | 26.2 | 90.5 | 2800 | 194 | 70.46 | 35 | 109 | 1047.5 | 106.7 | 179.1 | 188.5 | 1.3 | 149.9 | 396.3 | 419.5 | 3266.9 | 4.8516 | 1.5298
SWRI | 96-2-210588-200 | 118.7 | 95.01 | 50.2 | 26.4 | 90.7 | 2800 | 193.87 | 70.56 | 34.9 | 109 | 1046.1 | 105.4 | 179 | 188.3 | 1.3 | 147.5 | 395.4 | 419 | 3268.9 | 5.6641 | 1.5298
SWRI | 96-2-210588-200 | 118.7167 | 95.03 | 50.2 | 26.5 | 90.5 | 2800 | 193.98 | 70.47 | 34.9 | 109 | 1045.8 | 108.6 | 178.9 | 188.2 | 1.2 | 140.8 | 393.4 | 417.4 | 3269.9 | 5.625 | 1.5298
SWRI | 96-2-210588-200 | 118.7333 | 95.01 | 50.2 | 26.4 | 90.4 | 2800 | 193.98 | 70.51 | 34.9 | 109 | 1047.4 | 107.9 | 179.2 | 188.5 | 1.2 | 141 | 392.9 | 416.8 | 3270.3 | 4.6953 | 1.5298
SWRI | 96-2-210588-200 | 118.75 | 95.02 | 50.2 | 26.3 | 90.4 | 2799 | 193.93 | 70.51 | 34.9 | 109 | 1046.2 | 108.6 | 178.9 | 188.3 | 1.3 | 147.5 | 393 | 416.7 | 3271.6 | 4.9609 | 1.5298
SWRI | 96-2-210588-200 | 118.7667 | 95.01 | 50.1 | 26.1 | 90.7 | 2800 | 194.18 | 70.48 | 34.9 | 109 | 1047.9 | 106.4 | 179.2 | 188.5 | 1.3 | 140.9 | 393.6 | 417 | 3264.7 | 4.8984 | 1.5298
SWRI | 96-2-210588-200 | 118.7833 | 95.01 | 50.1 | 25.7 | 90.6 | 2801 | 194.08 | 70.47 | 34.9 | 109 | 1046.9 | 104.6 | 178.9 | 188.2 | 1.3 | 143.1 | 393.7 | 417 | 3264.2 | 4.8516 | 1.5298
SWRI | 96-2-210588-200 | 118.8 | 95.02 | 50 | 25 | 90.3 | 2800 | 194.04 | 70.43 | 34.9 | 109 | 1047.7 | 105.2 | 179 | 188.3 | 1.3 | 141.2 | 393.5 | 417.3 | 3265.9 | 4.6562 | 1.5298
SWRI | 96-2-210588-200 | 118.8167 | 95.02 | 49.9 | 24.3 | 90.3 | 2801 | 194.15 | 70.46 | 34.9 | 108.9 | 1048.5 | 106.6 | 179.1 | 188.4 | 1.3 | 132 | 393.6 | 417.2 | 3262.7 | 5.6016 | 1.5298
SWRI | 96-2-210588-200 | 118.8333 | 95.03 | 49.8 | 23.8 | 90.6 | 2800 | 194.02 | 70.53 | 35 | 108.9 | 1048.6 | 108.5 | 179 | 188.3 | 1.2 | 140.6 | 396 | 419.7 | 3255 | 5.0469 | 1.5298
SWRI | 96-2-210588-200 | 118.85 | 95.02 | 49.7 | 23.6 | 90.7 | 2800 | 193.99 | 70.48 | 35 | 108.9 | 1048.5 | 108.3 | 179 | 188.3 | 1.3 | 138.5 | 392.8 | 416.5 | 3253.1 | 5.1172 | 1.5298
SWRI | 96-2-210588-200 | 118.8667 | 95.03 | 49.7 | 23.4 | 90.4 | 2799 | 194.02 | 70.42 | 35 | 108.9 | 1047.9 | 107 | 179 | 188.3 | 1.3 | 140.6 | 393.6 | 417.1 | 3253.3 | 4.8281 | 1.5298
SWRI | 96-2-210588-200 | 118.8833 | 95.02 | 49.7 | 23.4 | 90.3 | 2801 | 194.07 | 70.52 | 35 | 108.9 | 1048.9 | 106.7 | 179 | 188.3 | 1.2 | 138.4 | 395.1 | 419.2 | 3250.9 | 5.8203 | 1.5298
SWRI | 96-2-210588-200 | 118.9 | 95.02 | 49.7 | 23.4 | 90.5 | 2801 | 193.99 | 70.52 | 35 | 108.9 | 1049.1 | 108.6 | 178.9 | 188.2 | 1.3 | 143.1 | 392.9 | 416.7 | 3247 | 5.7109 | 1.5298
SWRI | 96-2-210588-200 | 118.9167 | 95.03 | 49.7 | 23.4 | 90.6 | 2801 | 194.06 | 70.52 | 35 | 108.9 | 1048.4 | 109.3 | 178.9 | 188.3 | 1.3 | 143.9 | 396.5 | 420.2 | 3252.7 | 5.2031 | 1.5298
SWRI | 96-2-210588-200 | 118.9333 | 95.02 | 49.7 | 23.9 | 90.5 | 2801 | 193.95 | 70.55 | 35 | 108.9 | 1047.5 | 106.8 | 178.8 | 188.2 | 1.2 | 138.3 | 395 | 419 | 3252.8 | 5.4688 | 1.5298
SWRI | 96-2-210588-200 | 118.95 | 95 | 50 | 24.8 | 90.3 | 2800 | 194.01 | 70.54 | 35 | 108.9 | 1048.6 | 109.5 | 179.1 | 188.5 | 1.3 | 147.2 | 394.6 | 418.1 | 3251.3 | 5.0703 | 1.5298
SWRI | 96-2-210588-200 | 118.9667 | 95.01 | 50.2 | 25.5 | 90.5 | 2800 | 194.02 | 70.53 | 35 | 108.9 | 1047.9 | 106.9 | 179.1 | 188.5 | 1.3 | 140.4 | 394.1 | 417.5 | 3248.4 | 4.8281 | 1.5298
SWRI | 96-2-210588-200 | 118.9833 | 95 | 50.3 | 26 | 90.7 | 2801 | 194.07 | 70.51 | 35 | 109 | 1047 | 109.7 | 179.1 | 188.5 | 1.2 | 134.2 | 396.1 | 419.6 | 3251.9 | 5.75 | 1.5298
SWRI | 96-2-210588-200 | 119 | 95.01 | 50.4 | 26.3 | 90.5 | 2799 | 193.93 | 70.49 | 35 | 109 | 1046.9 | 107.2 | 178.9 | 188.2 | 1.3 | 147.6 | 394.1 | 417.8 | 3243.5 | 4.7422 | 1.5298
SWRI | 96-2-210588-200 | 119.0167 | 95.01 | 50.5 | 26.4 | 90.3 | 2801 | 193.98 | 70.52 | 34.9 | 109 | 1046.9 | 105 | 178.9 | 188.3 | 1.3 | 143.1 | 396.7 | 420 | 3247.8 | 5.5078 | 1.5298
SWRI | 96-2-210588-200 | 119.0333 | 95.01 | 50.5 | 26.5 | 90.4 | 2800 | 194.05 | 70.53 | 34.9 | 109 | 1047.3 | 105.9 | 179.3 | 188.7 | 1.2 | 136.1 | 395.4 | 419 | 3251.7 | 5.1797 | 1.5298
SWRI | 96-2-210588-200 | 119.05 | 95 | 50.5 | 26.5 | 90.7 | 2799 | 193.97 | 70.57 | 34.9 | 108.9 | 1047.4 | 108 | 179.3 | 188.6 | 1.3 | 147.5 | 393.3 | 417.1 | 3256 | 4.8281 | 1.5298
SWRI | 96-2-210588-200 | 119.0667 | 95 | 50.5 | 26.6 | 90.7 | 2800 | 194.07 | 70.47 | 35 | 109 | 1048.7 | 108.4 | 179.3 | 188.6 | 1.3 | 146.9 | 393.5 | 417.1 | 3250.2 | 5.6875 | 1.5298
SWRI | 96-2-210588-200 | 119.0833 | 95.01 | 50.5 | 26.1 | 90.3 | 2800 | 194.17 | 70.52 | 35 | 109 | 1047.7 | 107.9 | 179.4 | 188.7 | 1.2 | 137.6 | 394.3 | 417.6 | 3250 | 5.0078 | 1.5298
SWRI | 96-2-210588-200 | 119.1 | 95.02 | 50.4 | 25.8 | 90.3 | 2800 | 193.96 | 70.49 | 34.9 | 109 | 1046.9 | 111.5 | 178.9 | 188.3 | 1.3 | 129.5 | 393.7 | 417.5 | 3252.9 | 4.7656 | 1.5298
SWRI | 96-2-210588-200 | 119.1167 | 95.03 | 50.3 | 25.2 | 90.7 | 2800 | 194.06 | 70.49 | 34.9 | 109 | 1048.8 | 109.8 | 179.1 | 188.4 | 1.3 | 143 | 395.2 | 419 | 3252.8 | 5.6406 | 1.5298
SWRI | 96-2-210588-200 | 119.1333 | 95.03 | 50.2 | 24.7 | 90.5 | 2799 | 194.01 | 70.5 | 34.9 | 109.1 | 1049.3 | 108.3 | 179.2 | 188.5 | 1.3 | 148.3 | 394.1 | 418.3 | 3245.1 | 5.4688 | 1.5298
SWRI | 96-2-210588-200 | 119.15 | 95.03 | 50.2 | 24.6 | 90.2 | 2800 | 194.03 | 70.44 | 34.9 | 109 | 1048.1 | 109 | 178.9 | 188.3 | 1.3 | 141 | 393.1 | 416.7 | 3243.3 | 4.8281 | 1.5298
SWRI | 96-2-210588-200 | 119.1667 | 95.02 | 50.1 | 24.4 | 90.5 | 2800 | 194.07 | 70.56 | 35 | 109 | 1047.9 | 107.9 | 179 | 188.3 | 1.3 | 141 | 396.7 | 420.4 | 3246.7 | 5.7344 | 1.5298
SWRI | 96-2-210588-200 | 119.1833 | 95.03 | 50.1 | 24.3 | 90.7 | 2800 | 194.1 | 70.43 | 34.9 | 109 | 1048.8 | 109.5 | 179 | 188.3 | 1.3 | 142.5 | 395.5 | 419.1 | 3246.8 | 4.7422 | 1.5298
SWRI | 96-2-210588-200 | 119.2 | 95.04 | 50.1 | 24.3 | 90.5 | 2800 | 193.98 | 70.57 | 34.9 | 109 | 1047.9 | 107.6 | 179 | 188.3 | 1.3 | 145.8 | 395.9 | 419.9 | 3239.5 | 5.8438 | 1.5298
SWRI | 96-2-210588-200 | 119.2167 | 95.03 | 50.1 | 24.2 | 90.3 | 2800 | 194.02 | 70.55 | 34.9 | 109 | 1048.4 | 110.3 | 179.2 | 188.6 | 1.2 | 135.3 | 393.8 | 417.5 | 3248 | 5.0469 | 1.5298
SWRI | 96-2-210588-200 | 119.2333 | 95.03 | 50.1 | 24.1 | 90.6 | 2801 | 194.05 | 70.46 | 34.9 | 108.9 | 1048.4 | 107.8 | 178.9 | 188.2 | 1.3 | 136.3 | 393.8 | 417.7 | 3246.3 | 4.6328 | 1.5298
SWRI | 96-2-210588-200 | 119.25 | 95.04 | 50.1 | 24.2 | 90.8 | 2799 | 194.02 | 70.51 | 34.8 | 109 | 1049.1 | 107.4 | 179.1 | 188.5 | 1.3 | 143.3 | 393.3 | 417.1 | 3246.7 | 4.7891 | 1.5298
SWRI | 96-2-210588-200 | 119.2667 | 95.03 | 50.1 | 24.2 | 90.3 | 2800 | 194.08 | 70.5 | 34.8 | 109 | 1048.5 | 108.6 | 179.2 | 188.5 | 1.3 | 146.4 | 393.8 | 417.3 | 3244.9 | 4.8516 | 1.5249
SWRI | 96-2-210588-200 | 119.2833 | 95.04 | 50.1 | 24.1 | 90.4 | 2801 | 194.01 | 70.51 | 34.8 | 108.9 | 1048.2 | 109.3 | 178.9 | 188.2 | 1.3 | 138.6 | 393.9 | 417.4 | 3237.4 | 5.7109 | 1.5298
SWRI | 96-2-210588-200 | 119.3 | 95.03 | 50.1 | 24 | 90.7 | 2801 | 194.11 | 70.45 | 34.8 | 109 | 1048.9 | 108.1 | 179.1 | 188.5 | 1.3 | 147.3 | 393.7 | 417.7 | 3234.9 | 5.4922 | 1.5298
SWRI | 96-2-210588-200 | 119.3167 | 95.03 | 50 | 24.1 | 90.6 | 2800 | 193.99 | 70.47 | 34.8 | 109 | 1048.6 | 107.9 | 178.9 | 188.3 | 1.3 | 142.3 | 395.1 | 419 | 3235.3 | 5.1797 | 1.5298
SWRI | 96-2-210588-200 | 119.3333 | 95.04 | 50 | 24.2 | 90.3 | 2801 | 193.91 | 70.57 | 34.8 | 109 | 1047.3 | 106.8 | 178.8 | 188.2 | 1.3 | 139 | 393.1 | 416.4 | 3239.6 | 4.7656 | 1.5298
SWRI | 96-2-210588-200 | 119.35 | 95.04 | 50.1 | 24.5 | 90.4 | 2800 | 194.02 | 70.51 | 34.8 | 109 | 1048.1 | 108.6 | 179.1 | 188.4 | 1.3 | 143.1 | 393.5 | 417.2 | 3244.9 | 4.9219 | 1.5298
SWRI | 96-2-210588-200 | 119.3667 | 95.03 | 50.1 | 24.8 | 90.7 | 2801 | 194.04 | 70.45 | 34.9 | 109 | 1048.6 | 108.7 | 179 | 188.4 | 1.3 | 144.2 | 393.9 | 417.6 | 3241.9 | 5.9062 | 1.5298
SWRI | 96-2-210588-200 | 119.3833 | 95.03 | 50.2 | 24.9 | 90.5 | 2800 | 194.03 | 70.56 | 34.8 | 109 | 1047.9 | 108.4 | 179.1 | 188.5 | 1.3 | 137.7 | 393.2 | 416.6 | 3235.6 | 5.6406 | 1.5298
SWRI | 96-2-210588-200 | 119.4 | 95.03 | 50.2 | 25.1 | 90.2 | 2800 | 193.94 | 70.41 | 34.8 | 109 | 1048.3 | 109.6 | 178.9 | 188.3 | 1.3 | 146.8 | 394.1 | 418 | 3235.2 | 4.8047 | 1.5298
SWRI | 96-2-210588-200 | 119.4167 | 95.02 | 50.2 | 25.2 | 90.6 | 2800 | 194.03 | 70.5 | 34.9 | 109 | 1048.4 | 109.8 | 179.1 | 188.5 | 1.3 | 135.7 | 396.2 | 419.9 | 3230.8 | 5.0469 | 1.5249
SWRI | 96-2-210588-200 | 119.4333 | 95.03 | 50.2 | 25.3 | 90.7 | 2800 | 194.04 | 70.43 | 34.9 | 108.9 | 1046.8 | 106.5 | 178.8 | 188.2 | 1.2 | 138.6 | 393.5 | 417.1 | 3227.4 | 4.875 | 1.5298
SWRI | 96-2-210588-200 | 119.45 | 95.02 | 50.2 | 25.4 | 90.6 | 2799 | 193.98 | 70.53 | 34.9 | 109 | 1048.3 | 109.2 | 179.1 | 188.5 | 1.3 | 136.4 | 395.5 | 419.7 | 3234.2 | 4.5703 | 1.5298
SWRI | 96-2-210588-200 | 119.4667 | 95.02 | 50.2 | 25.3 | 90.3 | 2800 | 193.92 | 70.49 | 34.8 | 109 | 1048.2 | 109.8 | 178.9 | 188.3 | 1.3 | 142.1 | 394.9 | 418.2 | 3225.5 | 4.7188 | 1.5249
SWRI | 96-2-210588-200 | 119.4833 | 95.02 | 50.1 | 25.2 | 90.5 | 2799 | 194.13 | 70.48 | 34.8 | 108.9 | 1048.6 | 108 | 179.3 | 188.7 | 1.2 | 131.9 | 393 | 416.8 | 3234.9 | 5.4922 | 1.5249
SWRI | 96-2-210588-200 | 119.5 | 95.02 | 50 | 25.1 | 90.8 | 2801 | 194.07 | 70.56 | 34.8 | 109 | 1046.4 | 106.6 | 178.9 | 188.3 | 1.3 | 140.8 | 396.8 | 420.5 | 3228.8 | 5.0078 | 1.5298
SWRI | 96-2-210588-200 | 119.5167 | 95.02 | 50 | 25.1 | 90.5 | 2800 | 194.04 | 70.51 | 34.9 | 109 | 1048 | 108.7 | 179.2 | 188.5 | 1.3 | 135.7 | 395 | 418.8 | 3229.5 | 4.7656 | 1.5298
SWRI | 96-2-210588-200 | 119.5333 | 95.02 | 50 | 25.1 | 90.3 | 2800 | 194.04 | 70.45 | 34.8 | 109 | 1048.1 | 106.4 | 179 | 188.3 | 1.3 | 142.2 | 394.7 | 418.5 | 3227.7 | 4.8516 | 1.5249
SWRI | 96-2-210588-200 | 119.55 | 95.02 | 50 | 25.1 | 90.4 | 2800 | 193.98 | 70.42 | 34.8 | 109 | 1048 | 110.1 | 179 | 188.3 | 1.3 | 138.6 | 393.5 | 417.3 | 3224.2 | 5.0078 | 1.5298
SWRI | 96-2-210588-200 | 119.5667 | 95.03 | 50 | 25.1 | 90.7 | 2800 | 193.93 | 70.45 | 34.9 | 109 | 1048.6 | 106.6 | 178.9 | 188.3 | 1.3 | 143.7 | 395.6 | 419.3 | 3237.6 | 4.7656 | 1.5298
SWRI | 96-2-210588-200 | 119.5833 | 94.95 | 50 | 25.2 | 90.5 | 2800 | 194.03 | 70.56 | 34.9 | 109.1 | 1045.8 | 109.9 | 179 | 188.3 | 1.3 | 133.7 | 395.4 | 419.4 | 3231.4 | 4.7188 | 1.5298
SWRI | 96-2-210588-200 | 119.6 | 94.94 | 50 | 25.2 | 90.3 | 2800 | 194.14 | 70.42 | 34.9 | 109.1 | 1048.8 | 110.5 | 179.2 | 188.6 | 1.3 | 140.8 | 395.5 | 419.4 | 3229.9 | 4.5469 | 1.5298
SWRI | 96-2-210588-200 | 119.6167 | 94.95 | 50 | 25.2 | 90.4 | 2800 | 194 | 70.49 | 34.9 | 109 | 1047 | 109.8 | 178.9 | 188.2 | 1.3 | 140.7 | 393.3 | 416.9 | 3230.5 | 5.6016 | 1.5298
SWRI | 96-2-210588-200 | 119.6333 | 94.94 | 50 | 25.1 | 90.7 | 2800 | 194.08 | 70.47 | 34.9 | 109.1 | 1048.2 | 108.8 | 179.1 | 188.4 | 1.3 | 149.9 | 394.1 | 417.8 | 3223.2 | 5.7344 | 1.5298
SWRI | 96-2-210588-200 | 119.65 | 94.93 | 50 | 25.1 | 90.6 | 2800 | 194.13 | 70.52 | 34.9 | 109.1 | 1048.4 | 108.7 | 179.2 | 188.6 | 1.3 | 136.8 | 394.2 | 417.5 | 3221.8 | 4.7188 | 1.5298
SWRI | 96-2-210588-200 | 119.6667 | 94.94 | 50 | 25.2 | 90.3 | 2800 | 194.13 | 70.44 | 34.9 | 109.1 | 1048 | 107.2 | 179.2 | 188.5 | 1.3 | 141 | 394.1 | 417.8 | 3220.6 | 5.6406 | 1.5298
SWRI | 96-2-210588-200 | 119.6833 | 94.95 | 50 | 25.1 | 90.5 | 2799 | 194.07 | 70.44 | 34.9 | 109 | 1048.5 | 108.6 | 179.2 | 188.5 | 1.3 | 136.2 | 395.6 | 419.5 | 3220.3 | 4.5703 | 1.5298
SWRI | 96-2-210588-200 | 119.7 | 94.96 | 50 | 25.1 | 90.7 | 2800 | 193.99 | 70.46 | 34.9 | 109.1 | 1047.6 | 108 | 178.9 | 188.2 | 1.3 | 139 | 392.7 | 416.7 | 3222.1 | 5.6406 | 1.5298
SWRI | 96-2-210588-200 | 119.7167 | 94.95 | 50 | 25.2 | 90.5 | 2801 | 193.98 | 70.48 | 35 | 109.1 | 1045.8 | 108.8 | 178.8 | 188.1 | 1.3 | 143.1 | 394.7 | 418.1 | 3222.9 | 4.7891 | 1.5298
SWRI | 96-2-210588-200 | 119.7333 | 94.94 | 50 | 25.1 | 90.3 | 2800 | 194.01 | 70.6 | 35 | 109.1 | 1047.8 | 108.2 | 179.2 | 188.5 | 1.3 | 141.3 | 393.2 | 417 | 3217.7 | 5.1562 | 1.5298
SWRI | 96-2-210588-200 | 119.75 | 94.94 | 50 | 25 | 90.5 | 2800 | 194.05 | 70.5 | 35 | 109.1 | 1047.4 | 109 | 178.9 | 188.2 | 1.3 | 136.8 | 394 | 417.1 | 3221.2 | 5.4922 | 1.5298
SWRI | 96-2-210588-200 | 119.7667 | 94.95 | 50 | 25.1 | 90.7 | 2799 | 193.94 | 70.44 | 35 | 109 | 1047.9 | 110.1 | 179 | 188.3 | 1.2 | 134 | 392.6 | 416.4 | 3221.1 | 5.4453 | 1.5298
SWRI | 96-2-210588-200 | 119.7833 | 94.95 | 50 | 25.1 | 90.5 | 2800 | 194.07 | 70.49 | 35 | 109.1 | 1047.4 | 108.5 | 179.1 | 188.4 | 1.3 | 143.6 | 393.3 | 417.1 | 3221 | 5.6406 | 1.5249
SWRI | 96-2-210588-200 | 119.8 | 94.96 | 50 | 25.1 | 90.2 | 2801 | 193.97 | 70.52 | 35 | 109.1 | 1047.1 | 107.8 | 178.8 | 188.1 | 1.3 | 140.8 | 393.3 | 417 | 3217.5 | 5.7344 | 1.5298
SWRI | 96-2-210588-200 | 119.8167 | 94.94 | 50 | 25.1 | 90.5 | 2800 | 194.08 | 70.47 | 35 | 109.1 | 1047.2 | 108.1 | 179.1 | 188.4 | 1.2 | 135.9 | 394.5 | 418.1 | 3224.5 | 4.7188 | 1.5298
SWRI | 96-2-210588-200 | 119.8333 | 94.96 | 50 | 25.1 | 90.8 | 2800 | 194.01 | 70.46 | 35 | 109.1 | 1047.7 | 108.3 | 179.1 | 188.4 | 1.3 | 141 | 393.8 | 417.2 | 3216.6 | 5.4688 | 1.5298
SWRI | 96-2-210588-200 | 119.85 | 94.96 | 50.1 | 25.2 | 90.4 | 2800 | 193.96 | 70.57 | 35 | 109.1 | 1046.1 | 107.9 | 179 | 188.4 | 1.3 | 145.6 | 394.1 | 417.9 | 3222.3 | 4.7422 | 1.5298
SWRI | 96-2-210588-200 | 119.8667 | 94.95 | 50 | 25.1 | 90.3 | 2799 | 194.06 | 70.54 | 35 | 109.1 | 1047.5 | 107.6 | 179.2 | 188.5 | 1.2 | 135.8 | 393 | 416.7 | 3214 | 4.7188 | 1.5298
SWRI | 96-2-210588-200 | 119.8833 | 94.94 | 50 | 25.1 | 90.6 | 2801 | 194.09 | 70.45 | 35 | 109 | 1047.6 | 110.4 | 179.1 | 188.4 | 1.3 | 140.8 | 393.7 | 417.3 | 3211.7 | 5.8594 | 1.5298
SWRI | 96-2-210588-200 | 119.9 | 94.96 | 50 | 25.1 | 90.8 | 2800 | 194.03 | 70.48 | 35 | 109.1 | 1046.8 | 107.6 | 179 | 188.3 | 1.2 | 134.5 | 393.8 | 417.1 | 3208.4 | 4.7422 | 1.5298
SWRI | 96-2-210588-200 | 119.9167 | 94.94 | 50 | 25.1 | 90.4 | 2800 | 194 | 70.47 | 35 | 109.1 | 1048.2 | 109.4 | 179.1 | 188.4 | 1.3 | 142.5 | 394 | 417.4 | 3211.7 | 4.7891 | 1.5298
SWRI | 96-2-210588-200 | 119.9333 | 94.95 | 50 | 25 | 90.2 | 2800 | 194.02 | 70.46 | 35 | 109 | 1047.7 | 109.6 | 179 | 188.3 | 1.3 | 136.4 | 393.2 | 416.8 | 3215 | 5.1172 | 1.5249
SWRI | 96-2-210588-200 | 119.95 | 94.96 | 50 | 24.8 | 90.7 | 2799 | 194 | 70.47 | 35 | 109 | 1047.2 | 107.7 | 179 | 188.3 | 1.3 | 147.2 | 392.8 | 416.6 | 3208.8 | 4.8516 | 1.5298
SWRI | 96-2-210588-200 | 119.9667 | 94.95 | 50 | 24.9 | 90.7 | 2799 | 194.03 | 70.5 | 35 | 109 | 1047.4 | 108.6 | 179 | 188.4 | 1.3 | 127.9 | 393.2 | 417.1 | 3209.8 | 5.7109 | 1.5298
SWRI | 96-2-210588-200 | 119.9833 | 94.94 | 50 | 25 | 90.2 | 2800 | 193.95 | 70.51 | 35 | 109 | 1047.2 | 108.2 | 179 | 188.3 | 1.2 | 140.4 | 395.4 | 418.9 | 3210.3 | 4.8984 | 1.5298
SWRI | 96-2-210588-200 | 120 | 94.93 | 50 | 25 | 90.5 | 2799 | 193.93 | 70.54 | 35 | 108.9 | 1046.7 | 107.9 | 179 | 188.3 | 1.3 | 138.1 | 393.6 | 417.2 | 3199.9 | 5.75 | 1.5249
SWRI | 96-2-210588-200 | 120.0167 | 94.94 | 50 | 24.9 | 90.7 | 2801 | 194.03 | 70.5 | 34.9 | 109 | 1047.5 | 106.9 | 178.9 | 188.3 | 1.3 | 145.5 | 393.2 | 416.8 | 3205.5 | 5.8438 | 1.5298
SWRI | 96-2-210588-200 | 120.0333 | 94.94 | 50 | 24.8 | 90.6 | 2801 | 194.04 | 70.49 | 35 | 109 | 1047.1 | 107.8 | 179 | 188.3 | 1.3 | 143.1 | 396.2 | 420 | 3208.4 | 4.7656 | 1.5298
SWRI | 96-2-210588-200 | 120.05 | 94.94 | 50 | 24.8 | 90.3 | 2801 | 194.04 | 70.54 | 35 | 109 | 1046.7 | 109.9 | 179 | 188.4 | 1.2 | 138 | 396.9 | 420.5 | 3207.8 | 4.7891 | 1.5298
SWRI | 96-2-210588-200 | 120.0667 | 94.93 | 50 | 24.9 | 90.4 | 2801 | 194.14 | 70.49 | 35 | 109 | 1047.9 | 110.3 | 179.1 | 188.4 | 1.3 | 140.8 | 394.9 | 418.3 | 3202.1 | 5.6406 | 1.5298
SWRI | 96-2-210588-200 | 120.0833 | 94.94 | 50 | 24.8 | 90.6 | 2800 | 193.98 | 70.52 | 35 | 109 | 1047 | 107.5 | 179 | 188.3 | 1.3 | 138.7 | 394 | 417.6 | 3206.4 | 5.7734 | 1.5298
SWRI | 96-2-210588-200 | 120.1 | 94.93 | 50 | 24.9 | 90.7 | 2800 | 194.08 | 70.47 | 35 | 109.1 | 1047.7 | 107.8 | 179.1 | 188.4 | 1.2 | 138.4 | 392.9 | 416.8 | 3206 | 4.6328 | 1.5298
SWRI | 96-2-210588-200 | 120.1167 | 94.93 | 50 | 25 | 90.4 | 2800 | 194.06 | 70.46 | 35 | 109 | 1047.1 | 109.5 | 179 | 188.3 | 1.3 | 137.4 | 396.4 | 420 | 3204.8 | 5.4688 | 1.5298
SWRI | 96-2-210588-200 | 120.1333 | 94.94 | 50 | 24.9 | 90.3 | 2800 | 193.91 | 70.49 | 35 | 109 | 1047 | 107.4 | 178.8 | 188.1 | 1.3 | 141.5 | 395.1 | 418.6 | 3200.7 | 4.9844 | 1.5298
SWRI | 96-2-210588-200 | 120.15 | 94.94 | 50 | 24.9 | 90.5 | 2800 | 193.96 | 70.51 | 35 | 109 | 1047.2 | 108.3 | 178.9 | 188.2 | 1.2 | 128.7 | 393.8 | 417.7 | 3202.7 | 4.7422 | 1.5298
SWRI | 96-2-210588-200 | 120.1667 | 94.93 | 50 | 25 | 90.7 | 2800 | 193.91 | 70.58 | 35 | 109 | 1046.8 | 109.3 | 178.8 | 188.2 | 1.3 | 137.2 | 393.4 | 416.9 | 3198.3 | 4.7656 | 1.5298
SWRI | 96-2-210588-200 | 120.1833 | 94.92 | 49.9 | 24.9 | 90.6 | 2800 | 194.18 | 70.48 | 35 | 109 | 1048 | 106.7 | 179.1 | 188.4 | 1.3 | 142.3 | 393.8 | 417.3 | 3202.5 | 5.6641 | 1.5298
SWRI | 96-2-210588-200 | 120.2 | 94.92 | 49.9 | 24.9 | 90.3 | 2800 | 194.15 | 70.43 | 35 | 109 | 1049 | 109.8 | 179.2 | 188.6 | 1.2 | 136.3 | 394 | 417.5 | 3193.9 | 5.6641 | 1.5298
SWRI | 96-2-210588-200 | 120.2167 | 94.93 | 49.9 | 25 | 90.4 | 2801 | 193.91 | 70.48 | 35 | 109 | 1046.1 | 107.9 | 178.7 | 188 | 1.3 | 136.2 | 393.3 | 417.5 | 3203.1 | 4.6953 | 1.5298
SWRI | 96-2-210588-200 | 120.2333 | 94.94 | 49.9 | 25.1 | 90.7 | 2799 | 193.98 | 70.49 | 34.9 | 109 | 1047.6 | 109.6 | 179.2 | 188.5 | 1.2 | 138.6 | 395.6 | 419.3 | 3197.2 | 5.0469 | 1.5298
SWRI | 96-2-210588-200 | 120.25 | 94.94 | 49.9 | 25.1 | 90.6 | 2800 | 194 | 70.46 | 35 | 109 | 1047.6 | 110 | 179.1 | 188.4 | 1.3 | 136.3 | 396.5 | 420.3 | 3198.5 | 4.5703 | 1.5298
SWRI | 96-2-210588-200 | 120.2667 | 94.94 | 49.9 | 25.2 | 90.4 | 2801 | 194.03 | 70.55 | 35 | 109 | 1047.1 | 109.2 | 179 | 188.4 | 1.2 | 136.1 | 393.3 | 416.9 | 3200.4 | 4.6797 | 1.5249
SWRI | 96-2-210588-200 | 120.2833 | 94.93 | 49.9 | 25.2 | 90.3 | 2800 | 194.03 | 70.49 | 35 | 109 | 1048 | 108.4 | 179.2 | 188.5 | 1.3 | 134.3 | 393.5 | 416.9 | 3209.3 | 5.625 | 1.5298
SWRI | 96-2-210588-200 | 120.3 | 94.94 | 49.9 | 25.1 | 90.6 | 2800 | 194.02 | 70.42 | 35 | 109 | 1047 | 111.1 | 179 | 188.4 | 1.3 | 142 | 396.5 | 420.2 | 3201.9 | 5.7344 | 1.5298
SWRI | 96-2-210588-200 | 120.3167 | 95.04 | 49.9 | 25 | 90.7 | 2801 | 194.02 | 70.51 | 35 | 109 | 1046.5 | 109.7 | 178.9 | 188.2 | 1.2 | 140.8 | 394.1 | 417.5 | 3207.4 | 4.8516 | 1.5298
SWRI | 96-2-210588-200 | 120.3333 | 95.07 | 49.9 | 25.1 | 90.5 | 2799 | 193.88 | 70.57 | 34.9 | 109.1 | 1046.7 | 110.5 | 179 | 188.3 | 1.3 | 139.7 | 396.3 | 420.2 | 3196.7 | 5.7344 | 1.5298
SWRI | 96-2-210588-200 | 120.35 | 95.06 | 49.9 | 25.2 | 90.3 | 2800 | 194.08 | 70.44 | 35 | 109 | 1049 | 109.9 | 179.2 | 188.5 | 1.3 | 141 | 397.1 | 420.8 | 3200.3 | 4.5859 | 1.5249
SWRI | 96-2-210588-200 | 120.3667 | 95.06 | 49.9 | 25.1 | 90.4 | 2800 | 193.89 | 70.5 | 34.9 | 109 | 1046.8 | 108.9 | 178.8 | 188.2 | 1.3 | 139.8 | 394.2 | 417.5 | 3202.8 | 5.6016 | 1.5249
SWRI | 96-2-210588-200 | 120.3833 | 95.06 | 49.9 | 25 | 90.7 | 2801 | 194.09 | 70.47 | 34.9 | 109 | 1048.6 | 108.2 | 179.1 | 188.4 | 1.3 | 132.8 | 393.9 | 417.5 | 3197.4 | 5.4922 | 1.5298
SWRI | 96-2-210588-200 | 120.4 | 95.06 | 49.9 | 25.1 | 90.6 | 2800 | 193.85 | 70.58 | 35 | 109 | 1045.4 | 110.2 | 178.7 | 188 | 1.2 | 131 | 396.5 | 420 | 3198.3 | 4.7188 | 1.5298
SWRI | 96-2-210588-200 | 120.4167 | 95.05 | 49.9 | 25.2 | 90.3 | 2799 | 194.07 | 70.47 | 34.9 | 109 | 1048.2 | 106.7 | 179.1 | 188.4 | 1.3 | 137.5 | 393.7 | 417.2 | 3197.3 | 5.75 | 1.5298
SWRI | 96-2-210588-200 | 120.4333 | 95.05 | 49.9 | 25.2 | 90.4 | 2800 | 193.93 | 70.47 | 35 | 109 | 1046.9 | 108.4 | 178.8 | 188.2 | 1.3 | 142.3 | 395.4 | 419.3 | 3187.8 | 4.9219 | 1.5298
SWRI | 96-2-210588-200 | 120.45 | 95.06 | 49.9 | 25.1 | 90.7 | 2799 | 193.93 | 70.51 | 35 | 109 | 1047.4 | 107.2 | 179 | 188.3 | 1.3 | 138.5 | 393.9 | 417.8 | 3190.8 | 5.7969 | 1.5298
SWRI | 96-2-210588-200 | 120.4667 | 95.05 | 49.9 | 25.1 | 90.6 | 2801 | 194.06 | 70.51 | 35 | 109 | 1046.1 | 110.8 | 178.7 | 188 | 1.2 | 132.8 | 396.5 | 420.3 | 3196.8 | 5.4688 | 1.5298
SWRI | 96-2-210588-200 | 120.4833 | 95.05 | 49.9 | 25.1 | 90.3 | 2800 | 194.03 | 70.51 | 35 | 109 | 1047.9 | 111 | 179 | 188.4 | 1.3 | 138.7 | 394 | 417.9 | 3194.3 | 4.7422 | 1.5298
SWRI | 96-2-210588-200 | 120.5 | 95.06 | 49.8 | 25 | 90.3 | 2801 | 194.06 | 70.53 | 35 | 109 | 1046.9 | 109.3 | 178.9 | 188.2 | 1.3 | 140.2 | 394.8 | 418.1 | 3187.2 | 4.7188 | 1.5298
SWRI | 96-2-210588-200 | 120.5167 | 95.05 | 49.9 | 25.1 | 90.6 | 2800 | 194.04 | 70.39 | 35 | 109 | 1048.4 | 107.6 | 179 | 188.4 | 1.3 | 128.2 | 394 | 417.7 | 3187.7 | 5.6641 | 1.5298
SWRI | 96-2-210588-200 | 120.5333 | 95.06 | 49.9 | 25.3 | 90.7 | 2802 | 193.88 | 70.79 | 35 | 109 | 1045 | 110.1 | 178.6 | 188 | 1.3 | 138.6 | 394.2 | 417.9 | 3185.4 | 5.4219 | 1.5298
SWRI | 96-2-210588-200 | 120.55 | 95.06 | 49.9 | 25.3 | 90.4 | 2800 | 194.05 | 70.37 | 35 | 109 | 1047.4 | 107.3 | 178.9 | 188.3 | 1.3 | 138.3 | 393.5 | 417.3 | 3189.7 | 4.7188 | 1.5298
SWRI | 96-2-210588-200 | 120.5667 | 95.06 | 49.9 | 25.3 | 90.4 | 2799 | 193.97 | 70.49 | 35 | 108.9 | 1047.4 | 109.4 | 179 | 188.3 | 1.3 | 133.8 | 393 | 416.8 | 3191.8 | 5.0312 | 1.5298
SWRI | 96-2-210588-200 | 120.5833 | 95.06 | 49.9 | 25.3 | 90.5 | 2799 | 193.92 | 70.49 | 35 | 109 | 1047.8 | 107.5 | 179 | 188.3 | 1.2 | 134 | 395.5 | 419.4 | 3182.7 | 4.5859 | 1.5298
SWRI | 96-2-210588-200 | 120.6 | 95.07 | 49.9 | 25.3 | 90.6 | 2801 | 193.91 | 70.6 | 34.9 | 109 | 1046.2 | 107.3 | 178.8 | 188.1 | 1.3 | 140.9 | 393.6 | 417.3 | 3180.8 | 4.7188 | 1.5298
SWRI | 96-2-210588-200 | 120.6167 | 95.06 | 49.9 | 25.2 | 90.7 | 2800 | 194.11 | 70.42 | 34.9 | 109 | 1048 | 108.5 | 179.1 | 188.5 | 1.3 | 144.7 | 393.3 | 416.9 | 3192.3 | 5.8438 | 1.5298
SWRI | 96-2-210588-200 | 120.6333 | 95.07 | 49.9 | 25.2 | 90.4 | 2801 | 194.07 | 70.47 | 35 | 109 | 1047.7 | 107.8 | 178.9 | 188.3 | 1.3 | 144.5 | 395.4 | 419.4 | 3197.1 | 5.1406 | 1.5298
SWRI | 96-2-210588-200 | 120.65 | 95.06 | 49.9 | 25.3 | 90.3 | 2800 | 194.09 | 70.47 | 34.9 | 109 | 1047.8 | 108 | 179.1 | 188.4 | 1.3 | 133.9 | 394.9 | 418.5 | 3181.1 | 4.6797 | 1.5298
SWRI | 96-2-210588-200 | 120.6667 | 95.07 | 49.9 | 25.3 | 90.5 | 2799 | 193.98 | 70.53 | 35 | 109 | 1047.7 | 108.5 | 179 | 188.4 | 1.3 | 142.7 | 393.3 | 417.2 | 3179.3 | 4.5469 | 1.5298
SWRI | 96-2-210588-200 | 120.6833 | 95.07 | 49.9 | 25.3 | 90.7 | 2799 | 193.97 | 70.55 | 35 | 109 | 1047.1 | 109.2 | 179.1 | 188.4 | 1.3 | 135.9 | 393.7 | 417.2 | 3182 | 4.6797 | 1.5298
SWRI | 96-2-210588-200 | 120.7 | 95.06 | 49.9 | 25.2 | 90.6 | 2799 | 194.04 | 70.45 | 35 | 109 | 1048.3 | 109.8 | 179.1 | 188.5 | 1.2 | 134 | 395.9 | 419.8 | 3182.6 | 5.625 | 1.5298
SWRI | 96-2-210588-200 | 120.7167 | 95.07 | 49.9 | 25.2 | 90.3 | 2800 | 193.97 | 70.45 | 35 | 109 | 1046.9 | 108.6 | 178.9 | 188.2 | 1.2 | 131.8 | 393.1 | 416.9 | 3181.9 | 5.4688 | 1.5249
SWRI | 96-2-210588-200 | 120.7333 | 95.05 | 49.9 | 25.2 | 90.3 | 2800 | 194.02 | 70.51 | 34.9 | 109 | 1047.6 | 108.3 | 179 | 188.3 | 1.3 | 140.7 | 396.5 | 419.9 | 3180 | 4.6953 | 1.5298
SWRI | 96-2-210588-200 | 120.75 | 95.06 | 49.9 | 25.2 | 90.6 | 2801 | 194.08 | 70.48 | 34.9 | 109 | 1047.2 | 111 | 179.1 | 188.4 | 1.3 | 138.6 | 396.1 | 420.1 | 3182.9 | 4.8516 | 1.5298
SWRI | 96-2-210588-200 | 120.7667 | 95.05 | 49.9 | 25.2 | 90.7 | 2801 | 194.11 | 70.47 | 34.9 | 109 | 1047.8 | 108 | 179 | 188.3 | 1.3 | 136.2 | 393.6 | 417.3 | 3172.6 | 5.8594 | 1.5298
SWRI | 96-2-210588-200 | 120.7833 | 95.06 | 49.9 | 25 | 90.4 | 2800 | 194.01 | 70.58 | 35 | 109 | 1046.2 | 108 | 179 | 188.3 | 1.3 | 134.5 | 393.8 | 417.5 | 3174.9 | 5.6641 | 1.5298
SWRI | 96-2-210588-200 | 120.8 | 95.06 | 49.8 | 25 | 90.2 | 2800 | 194.1 | 70.48 | 35 | 109 | 1047.5 | 110.1 | 179.1 | 188.5 | 1.3 | 140.6 | 393.9 | 417.2 | 3181.6 | 5.4453 | 1.5298
SWRI | 96-2-210588-200 | 120.8167 | 95.06 | 49.8 | 25 | 90.6 | 2801 | 194.07 | 70.45 | 35 | 108.9 | 1047.8 | 107 | 179.1 | 188.4 | 1.2 | 136.4 | 394.1 | 417.5 | 3181.2 | 4.7188 | 1.5298
SWRI | 96-2-210588-200 | 120.8333 | 95.06 | 49.8 | 25 | 90.7 | 2799 | 194.03 | 70.43 | 35 | 109 | 1049 | 108.3 | 179.2 | 188.5 | 1.2 | 136.5 | 394 | 417.6 | 3169.3 | 4.8984 | 1.5298
SWRI | 96-2-210588-200 | 120.85 | 95.06 | 49.8 | 24.9 | 90.4 | 2800 | 194.04 | 70.48 | 35 | 109 | 1047.6 | 107.6 | 179.1 | 188.4 | 1.2 | 136 | 396 | 419.9 | 3171.8 | 4.5703 | 1.5298
SWRI | 96-2-210588-200 | 120.8667 | 95.06 | 49.8 | 24.8 | 90.3 | 2800 | 194.08 | 70.53 | 35 | 109 | 1047.4 | 108.4 | 179.1 | 188.5 | 1.3 | 145.1 | 395.3 | 419.2 | 3167.2 | 5.6875 | 1.5298
SWRI | 96-2-210588-200 | 120.8833 | 95.07 | 49.8 | 24.7 | 90.6 | 2800 | 193.93 | 70.46 | 35 | 109 | 1047.5 | 109.8 | 179 | 188.3 | 1.2 | 129.7 | 393.4 | 417.3 | 3161.1 | 5.625 | 1.5298
SWRI | 96-2-210588-200 | 120.9 | 95.06 | 49.8 | 24.5 | 90.7 | 2799 | 193.91 | 70.55 | 35 | 109 | 1047.6 | 107.9 | 179.1 | 188.5 | 1.3 | 134.2 | 392.6 | 416.5 | 3160.5 | 5.1172 | 1.5298
SWRI | 96-2-210588-200 | 120.9167 | 95.06 | 49.7 | 24.4 | 90.5 | 2800 | 194.05 | 70.44 | 34.9 | 109 | 1047.5 | 107.3 | 179 | 188.4 | 1.3 | 138.1 | 394.4 | 418.3 | 3167 | 5.0938 | 1.5298
SWRI | 96-2-210588-200 | 120.9333 | 95.05 | 49.8 | 24.4 | 90.3 | 2800 | 194 | 70.49 | 35 | 109 | 1047.8 | 107.5 | 179.1 | 188.4 | 1.2 | 130.1 | 393.3 | 416.9 | 3164.6 | 4.7422 | 1.5298
SWRI | 96-2-210588-200 | 120.95 | 95.04 | 49.8 | 24.5 | 90.5 | 2801 | 194.06 | 70.49 | 34.9 | 109 | 1047.5 | 110.4 | 178.9 | 188.3 | 1.2 | 140.6 | 394.2 | 417.7 | 3165.3 | 4.7656 | 1.5298
SWRI | 96-2-210588-200 | 120.9667 | 95.04 | 49.8 | 24.5 | 90.7 | 2801 | 194.14 | 70.42 | 35 | 109 | 1048 | 108.3 | 179.1 | 188.4 | 1.2 | 127.3 | 393.8 | 417.4 | 3167.4 | 5.8438 | 1.5298
SWRI | 96-2-210588-200 | 120.9833 | 95.04 | 49.9 | 24.5 | 90.5 | 2800 | 193.9 | 70.66 | 34.9 | 109 | 1045.5 | 110 | 178.8 | 188.1 | 1.3 | 136.4 | 393.4 | 417.2 | 3166.6 | 5.6406 | 1.5298
SWRI | 96-2-210588-200 | 121 | 95.04 | 50 | 24.5 | 90.3 | 2800 | 194.01 | 70.46 | 35 | 109 | 1048.3 | 109.9 | 179.1 | 188.5 | 1.3 | 139 | 393.4 | 417.2 | 3167.5 | 4.8516 | 1.5298
SWRI | 96-2-210588-200 | 121.0167 | 94.94 | 50.1 | 24.5 | 90.4 | 2801 | 194.13 | 70.48 | 35 | 109 | 1047.6 | 108.4 | 179.1 | 188.4 | 1.3 | 139.9 | 393.1 | 416.9 | 3166.6 | 4.5703 | 1.5298
SWRI | 96-2-210588-200 | 121.0333 | 94.95 | 50.1 | 24.6 | 90.6 | 2801 | 193.96 | 70.52 | 34.9 | 109 | 1044.9 | 107.6 | 178.6 | 187.9 | 1.3 | 136.3 | 396.2 | 419.7 | 3167.2 | 5.625 | 1.5298
SWRI | 96-2-210588-200 | 121.05 | 94.95 | 50.1 | 24.6 | 90.7 | 2800 | 193.98 | 70.47 | 34.9 | 109 | 1047.9 | 108.6 | 179 | 188.3 | 1.3 | 134.6 | 394.1 | 417.8 | 3165.8 | 4.7188 | 1.5298
SWRI | 96-2-210588-200 | 121.0667 | 94.94 | 50.1 | 24.7 | 90.4 | 2801 | 194.01 | 70.57 | 34.9 | 109 | 1046.5 | 109.5 | 179.1 | 188.4 | 1.3 | 139.1 | 393.9 | 417.7 | 3166.8 | 5.4688 | 1.5298
SWRI | 96-2-210588-200 | 121.0833 | 94.93 | 50.1 | 24.7 | 90.3 | 2799 | 194.07 | 70.45 | 35 | 109 | 1048.6 | 108.9 | 179.2 | 188.5 | 1.3 | 134.6 | 393.2 | 416.7 | 3161.3 | 4.8516 | 1.5298
SWRI | 96-2-210588-200 | 121.1 | 94.94 | 50.1 | 24.9 | 90.4 | 2799 | 193.88 | 70.57 | 35 | 109 | 1046.4 | 108 | 178.9 | 188.3 | 1.3 | 134.1 | 394 | 417.6 | 3166.2 | 4.5703 | 1.5298
SWRI | 96-2-210588-200 | 121.1167 | 94.94 | 50.1 | 24.8 | 90.7 | 2801 | 194.14 | 70.44 | 35 | 109 | 1047.7 | 107.9 | 179 | 188.4 | 1.3 | 136.3 | 395.1 | 418.9 | 3161 | 5.625 | 1.5298
SWRI | 96-2-210588-200 | 121.1333 | 94.94 | 50.1 | 24.7 | 90.6 | 2800 | 193.99 | 70.53 | 35 | 109 | 1046 | 109.3 | 179 | 188.3 | 1.3 | 134.8 | 395.7 | 419.6 | 3157.8 | 5.4688 | 1.5298
SWRI | 96-2-210588-200 | 121.15 | 94.94 | 50.1 | 24.6 | 90.4 | 2799 | 193.95 | 70.47 | 35 | 109 | 1048.2 | 110.3 | 179.1 | 188.5 | 1.3 | 140.7 | 394.4 | 418 | 3154 | 5.6406 | 1.5298
SWRI | 96-2-210588-200 | 121.1667 | 94.94 | 50.1 | 24.7 | 90.3 | 2800 | 193.97 | 70.49 | 35 | 108.9 | 1046.3 | 106.7 | 179 | 188.3 | 1.2 | 134.1 | 393.6 | 417.3 | 3146.3 | 4.8516 | 1.5298
SWRI | 96-2-210588-200 | 121.1833 | 94.92 | 50.1 | 24.8 | 90.6 | 2801 | 194.02 | 70.47 | 35 | 108.9 | 1046.8 | 109.1 | 179 | 188.3 | 1.3 | 131.8 | 393.3 | 417.3 | 3154 | 4.8047 | 1.5298
SWRI | 96-2-210588-200 | 121.2 | 94.93 | 50.1 | 24.8 | 90.7 | 2802 | 194.13 | 70.51 | 35 | 109 | 1045.8 | 109.4 | 178.8 | 188.1 | 1.3 | 137.8 | 394.4 | 418.2 | 3158.1 | 5.6641 | 1.5298
SWRI | 96-2-210588-200 | 121.2167 | 94.93 | 50.1 | 24.7 | 90.4 | 2800 | 194.06 | 70.47 | 35 | 109 | 1046.8 | 107.9 | 179.1 | 188.4 | 1.3 | 136.9 | 392.9 | 416.8 | 3160.7 | 4.7188 | 1.5298
SWRI | 96-2-210588-200 | 121.2333 | 94.93 | 50.1 | 24.5 | 90.3 | 2801 | 194.07 | 70.53 | 34.9 | 109 | 1046.9 | 107.6 | 179.1 | 188.4 | 1.3 | 136.9 | 394 | 417.8 | 3149.5 | 4.5859 | 1.5298
SWRI | 96-2-210588-200 | 121.25 | 94.93 | 50 | 24.5 | 90.5 | 2800 | 193.99 | 70.42 | 35 | 108.9 | 1046.6 | 110 | 178.9 | 188.2 | 1.2 | 134.1 | 394.3 | 418 | 3155.5 | 5.625 | 1.5249
SWRI | 96-2-210588-200 | 121.2667 | 94.94 | 50.1 | 24.7 | 90.7 | 2801 | 193.99 | 70.5 | 35 | 109 | 1045.6 | 109 | 178.8 | 188.2 | 1.3 | 140.6 | 393.8 | 417.4 | 3159.9 | 5.4688 | 1.5298
SWRI | 96-2-210588-200 | 121.2833 | 94.92 | 50.1 | 25 | 90.5 | 2800 | 194.04 | 70.47 | 35 | 109 | 1046.1 | 110.3 | 179 | 188.3 | 1.3 | 140.7 | 393.9 | 417.7 | 3154 | 4.7188 | 1.5298
SWRI | 96-2-210588-200 | 121.3 | 94.91 | 50.1 | 25.2 | 90.3 | 2800 | 194.13 | 70.49 | 34.9 | 109 | 1047.9 | 107.6 | 179.1 | 188.5 | 1.2 | 131.6 | 397.1 | 420.6 | 3153 | 5.6875 | 1.5298
SWRI | 96-2-210588-200 | 121.3167 | 94.91 | 50.2 | 25.2 | 90.5 | 2799 | 194.02 | 70.47 | 34.9 | 108.9 | 1047.2 | 107.7 | 179.2 | 188.5 | 1.2 | 136.3 | 396.3 | 420 | 3148.5 | 5.4688 | 1.5298
SWRI | 96-2-210588-200 | 121.3333 | 94.92 | 50.2 | 25.3 | 90.7 | 2799 | 194.05 | 70.5 | 34.9 | 109 | 1047.2 | 110.6 | 179.2 | 188.6 | 1.3 | 137.4 | 393.5 | 416.9 | 3153.3 | 5.6016 | 1.5249
SWRI | 96-2-210588-200 | 121.35 | 94.91 | 50.2 | 25.5 | 90.5 | 2800 | 194 | 70.49 | 35 | 109 | 1045.6 | 107.9 | 179 | 188.3 | 1.3 | 135.3 | 396.2 | 420.3 | 3154.3 | 5.7734 | 1.5298
SWRI | 96-2-210588-200 | 121.3667 | 94.91 | 50.2 | 25.5 | 90.3 | 2799 | 193.98 | 70.56 | 34.9 | 109 | 1046.5 | 109.9 | 179.3 | 188.7 | 1.2 | 135.1 | 396.6 | 420.3 | 3147 | 4.9844 | 1.5298
SWRI | 96-2-210588-200 | 121.3833 | 94.91 | 50.3 | 25.6 | 90.4 | 2799 | 193.93 | 70.52 | 35 | 109 | 1046.1 | 109.2 | 179.1 | 188.5 | 1.3 | 141.8 | 393.5 | 417.1 | 3145.5 | 5.625 | 1.5298
SWRI | 96-2-210588-200 | 121.4 | 94.91 | 50.3 | 25.6 | 90.6 | 2801 | 194.01 | 70.5 | 35 | 109 | 1046.2 | 108.3 | 178.9 | 188.3 | 1.3 | 136.3 | 393.7 | 417.1 | 3152.3 | 4.6797 | 1.5298
SWRI | 96-2-210588-200 | 121.4167 | 94.91 | 50.3 | 25.6 | 90.7 | 2800 | 194 | 70.5 | 35 | 109.1 | 1046.9 | 109.4 | 179.2 | 188.6 | 1.2 | 142 | 396.2 | 419.9 | 3146.1 | 5.6875 | 1.5298
SWRI | 96-2-210588-200 | 121.4333 | 94.9 | 50.3 | 25.6 | 90.5 | 2800 | 194.04 | 70.46 | 35 | 109.1 | 1047.1 | 108 | 179.1 | 188.5 | 1.2 | 134.2 | 395.9 | 419.5 | 3146.9 | 5.4688 | 1.5298
SWRI | 96-2-210588-200 | 121.45 | 94.91 | 50.3 | 25.6 | 90.3 | 2799 | 194.03 | 70.47 | 35 | 109 | 1048 | 107.4 | 179.3 | 188.7 | 1.3 | 140.7 | 393.6 | 417.2 | 3151.3 | 5.7109 | 1.5298
SWRI | 96-2-210588-200 | 121.4667 | 94.92 | 50.3 | 25.7 | 90.5 | 2800 | 193.9 | 70.48 | 35.1 | 109 | 1046.5 | 107.6 | 179 | 188.3 | 1.2 | 137.1 | 393.2 | 416.9 | 3143.2 | 4.875 | 1.5298
SWRI | 96-2-210588-200 | 121.4833 | 94.91 | 50.3 | 25.6 | 90.7 | 2799 | 193.98 | 70.58 | 35 | 109 | 1046.3 | 110.3 | 179.2 | 188.5 | 1.2 | 131.6 | 391.5 | 415 | 3137 | 5.75 | 1.5298
SWRI | 96-2-210588-200 | 121.5 | 94.91 | 50.3 | 25.6 | 90.6 | 2800 | 194.07 | 70.41 | 35 | 109 | 1047.7 | 111 | 179.1 | 188.4 | 1.3 | 136.3 | 393.4 | 417.4 | 3136.8 | 4.7422 | 1.5298
SWRI | 96-2-210588-200 | 121.5167 | 94.92 | 50.3 | 25.5 | 90.4 | 2799 | 193.98 | 70.54 | 35.1 | 109 | 1047 | 109.6 | 179.1 | 188.5 | 1.3 | 140.1 | 394.2 | 418.1 | 3148 | 4.875 | 1.5249
SWRI | 96-2-210588-200 | 121.5333 | 94.92 | 50.2 | 25.5 | 90.3 | 2800 | 194.04 | 70.47 | 35 | 108.9 | 1047.1 | 108.5 | 179.2 | 188.5 | 1.2 | 133.5 | 394.7 | 418.6 | 3147.1 | 5.4453 | 1.5298
SWRI | 96-2-210588-200 | 121.55 | 95.03 | 50.2 | 25.4 | 90.6 | 2799 | 193.91 | 70.54 | 35.1 | 109 | 1046.3 | 110.1 | 179 | 188.3 | 1.3 | 133.4 | 393.5 | 417.2 | 3142.1 | 4.875 | 1.5298
SWRI | 96-2-210588-200 | 121.5667 | 95.03 | 50.2 | 25.5 | 90.7 | 2800 | 193.96 | 70.51 | 35 | 109.1 | 1046.2 | 109.9 | 179 | 188.3 | 1.2 | 133.9 | 394.1 | 418 | 3143.5 | 5.7109 | 1.5298
SWRI | 96-2-210588-200 | 121.5833 | 95.02 | 50.2 | 25.6 | 90.5 | 2800 | 194.08 | 70.48 | 35 | 109 | 1046.6 | 106.5 | 179.1 | 188.5 | 1.2 | 137.2 | 396.1 | 419.9 | 3147.2 | 4.7188 | 1.5298
SWRI | 96-2-210588-200 | 121.6 | 95.02 | 50.2 | 25.3 | 90.3 | 2801 | 194.03 | 70.43 | 35.1 | 109 | 1047.4 | 109.2 | 179 | 188.3 | 1.2 | 136.8 | 396.5 | 420.4 | 3133.9 | 5.8438 | 1.5298
SWRI | 96-2-210588-200 | 121.6167 | 95.02 | 50.1 | 25 | 90.4 | 2801 | 193.98 | 70.49 | 35.1 | 109 | 1047.1 | 107.9 | 179 | 188.3 | 1.3 | 136.4 | 395.1 | 418.4 | 3140.5 | 5.7734 | 1.5298
SWRI | 96-2-210588-200 | 121.6333 | 95.03 | 50.1 | 24.9 | 90.6 | 2800 | 193.89 | 70.52 | 35 | 109 | 1045.6 | 109.2 | 178.9 | 188.2 | 1.3 | 143 | 395.9 | 419.7 | 3144.1 | 5.4688 | 1.5298
SWRI | 96-2-210588-200 | 121.65 | 95.02 | 50.1 | 25 | 90.7 | 2800 | 194.05 | 70.52 | 35.1 | 109 | 1047.7 | 108.6 | 179.3 | 188.6 | 1.3 | 138.4 | 393.1 | 416.9 | 3134.2 | 4.5703 | 1.5298
SWRI | 96-2-210588-200 | 121.6667 | 95.02 | 50.1 | 25 | 90.3 | 2801 | 194.03 | 70.54 | 35.1 | 109 | 1046.1 | 110.1 | 178.9 | 188.2 | 1.2 | 130 | 396.4 | 420.3 | 3135.2 | 5.6406 | 1.5298
SWRI | 96-2-210588-200 | 121.6833 | 95.03 | 50 | 24.9 | 90.3 | 2800 | 194.14 | 70.47 | 35.1 | 109 | 1047.6 | 110.3 | 179.3 | 188.7 | 1.3 | 134 | 394.5 | 418.3 | 3132.3 | 5.7109 | 1.5298
SWRI | 96-2-210588-200 | 121.7 | 95.02 | 49.9 | 25 | 90.7 | 2800 | 194.08 | 70.45 | 35.1 | 109 | 1047.2 | 108.1 | 179.3 | 188.6 | 1.2 | 140.9 | 393.7 | 417.3 | 3133.2 | 4.7188 | 1.5298
SWRI | 96-2-210588-200 | 121.7167 | 95.02 | 49.9 | 24.9 | 90.7 | 2800 | 194.08 | 70.47 | 35.1 | 109 | 1048 | 109.6 | 179.2 | 188.5 | 1.2 | 138.6 | 393.2 | 416.8 | 3134.5 | 4.6953 | 1.5298
SWRI | 96-2-210588-200 | 121.7333 | 95.02 | 49.9 | 25 | 90.3 | 2800 | 193.89 | 70.49 | 35.1 | 109 | 1047.8 | 107.6 | 178.9 | 188.3 | 1.2 | 126.4 | 392.5 | 416.4 | 3138.4 | 5.1797 | 1.5298
SWRI | 96-2-210588-200 | 121.75 | 95.02 | 49.9 | 25 | 90.4 | 2800 | 193.97 | 70.48 | 35.1 | 109 | 1048 | 109.6 | 179.2 | 188.5 | 1.2 | 134.3 | 395.6 | 419.5 | 3139.1 | 4.7891 | 1.5298
SWRI | 96-2-210588-200 | 121.7667 | 95.03 | 49.9 | 25.1 | 90.7 | 2800 | 193.87 | 70.5 | 35.1 | 109 | 1046.5 | 108.2 | 179 | 188.3 | 1.3 | 140.8 | 391.8 | 415 | 3131.2 | 4.7188 | 1.5298
SWRI | 96-2-210588-200 | 121.7833 | 95.02 | 49.9 | 25 | 90.6 | 2801 | 194.08 | 70.47 | 35.1 | 109 | 1048.2 | 107.8 | 179.1 | 188.4 | 1.3 | 131.9 | 393.2 | 417.1 | 3128.9 | 4.6953 | 1.5298
SWRI | 96-2-210588-200 | 121.8 | 95.02 | 49.9 | 25 | 90.3 | 2800 | 194.02 | 70.49 | 35.2 | 109 | 1047.2 | 109.6 | 178.9 | 188.3 | 1.2 | 131.8 | 393.1 | 416.9 | 3130.2 | 5.6406 | 1.5298
SWRI | 96-2-210588-200 | 121.8167 | 95.02 | 49.9 | 25 | 90.4 | 2800 | 194.04 | 70.52 | 35.1 | 109 | 1047.9 | 107.5 | 179 | 188.4 | 1.3 | 136.5 | 396.2 | 419.6 | 3125.6 | 5.8438 | 1.5298
SWRI | 96-2-210588-200 | 121.8333 | 95.02 | 49.8 | 24.9 | 90.7 | 2800 | 193.97 | 70.47 | 35.2 | 109 | 1047.6 | 107.8 | 178.8 | 188.2 | 1.3 | 138.2 | 394.5 | 417.7 | 3131.4 | 4.6953 | 1.5298
SWRI | 96-2-210588-200 | 121.85 | 95.02 | 49.8 | 24.9 | 90.6 | 2799 | 194.08 | 70.46 | 35.1 | 109 | 1048.6 | 109.4 | 179.1 | 188.5 | 1.2 | 132 | 395.5 | 419.5 | 3132.2 | 5.6406 | 1.5298
SWRI | 96-2-210588-200 | 121.8667 | 95.02 | 49.8 | 24.9 | 90.3 | 2799 | 193.98 | 70.55 | 35.2 | 109 | 1047.7 | 109 | 179.2 | 188.5 | 1.3 | 138.4 | 394.5 | 418.6 | 3128.2 | 4.6328 | 1.5298
SWRI | 96-2-210588-200 | 121.8833 | 95.01 | 49.9 | 25 | 90.4 | 2800 | 193.97 | 70.5 | 35.2 | 109 | 1047.4 | 111.3 | 179 | 188.3 | 1.2 | 138.2 | 394.1 | 418.2 | 3124.9 | 4.7422 | 1.5298
SWRI | 96-2-210588-200 | 121.9 | 95.02 | 49.8 | 25 | 90.7 | 2800 | 193.85 | 70.54 | 35.2 | 108.9 | 1046.8 | 107.9 | 178.9 | 188.2 | 1.2 | 142.6 | 393.2 | 417 | 3118.2 | 5.4688 | 1.5298
SWRI | 96-2-210588-200 | 121.9167 | 95.01 | 49.8 | 24.8 | 90.7 | 2800 | 194.03 | 70.5 | 35.1 | 109 | 1048.3 | 107.5 | 179.1 | 188.5 | 1.2 | 131.5 | 393.4 | 416.7 | 3117 | 4.8984 | 1.5298
SWRI | 96-2-210588-200 | 121.9333 | 95.02 | 49.8 | 24.7 | 90.3 | 2801 | 194.11 | 70.44 | 35.1 | 109 | 1048.3 | 107.8 | 179 | 188.4 | 1.3 | 136.6 | 396.1 | 419.8 | 3122.1 | 5.1562 | 1.5298
SWRI | 96-2-210588-200 | 121.95 | 95.01 | 49.8 | 24.7 | 90.3 | 2800 | 193.97 | 70.54 | 35.1 | 109 | 1046.1 | 107.2 | 178.9 | 188.2 | 1.3 | 137.1 | 394 | 417.7 | 3119.3 | 4.6953 | 1.5298
SWRI | 96-2-210588-200 | 121.9667 | 95 | 49.8 | 24.7 | 90.7 | 2800 | 194.07 | 70.54 | 35.1 | 109 | 1047.2 | 107.9 | 179.1 | 188.5 | 1.3 | 140.7 | 395.2 | 419 | 3108.1 | 5.7109 | 1.5298
SWRI | 96-2-210588-200 | 121.9833 | 95.01 | 49.8 | 24.8 | 90.6 | 2800 | 193.94 | 70.56 | 35.1 | 109 | 1047 | 109.5 | 179 | 188.3 | 1.3 | 140.6 | 393.7 | 417.2 | 3111.2 | 4.7656 | 1.5249
SWRI | 96-2-210588-200 | 122 | 95.01 | 49.8 | 24.8 | 90.3 | 2799 | 193.95 | 70.51 | 35.1 | 109 | 1047.1 | 107.9 | 178.9 | 188.3 | 1.3 | 133.9 | 394.5 | 417.5 | 3111.4 | 5.0469 | 1.5298
SWRI | 96-2-210588-200 | 122.0167 | 95.01 | 49.9 | 24.9 | 90.4 | 2801 | 193.99 | 70.54 | 35.1 | 109 | 1047.3 | 107.1 | 179.1 | 188.4 | 1.2 | 134.8 | 393.4 | 417.1 | 3119.1 | 4.7422 | 1.5298
SWRI | 96-2-210588-200 | 122.0333 | 95.02 | 49.9 | 25 | 90.7 | 2800 | 193.9 | 70.53 | 35.1 | 109 | 1046.5 | 109.8 | 178.9 | 188.2 | 1.2 | 131.2 | 396 | 419.9 | 3115.2 | 5.625 | 1.5298
SWRI | 96-2-210588-200 | 122.05 | 95.02 | 49.9 | 24.9 | 90.6 | 2800 | 193.97 | 70.47 | 35.1 | 109 | 1047 | 108.3 | 178.8 | 188.1 | 1.3 | 136.2 | 393.5 | 417.1 | 3118.1 | 5.4688 | 1.5298
SWRI | 96-2-210588-200 | 122.0667 | 95.01 | 49.8 | 24.5 | 90.4 | 2801 | 194.09 | 70.53 | 35.1 | 109 | 1047.3 | 108.2 | 178.8 | 188.2 | 1.2 | 139.3 | 394.1 | 417.9 | 3117.5 | 4.7188 | 1.5298
SWRI | 96-2-210588-200 | 122.0833 | 95.02 | 49.8 | 24.5 | 90.3 | 2800 | 193.98 | 70.52 | 35.1 | 109 | 1048.1 | 108.2 | 179 | 188.4 | 1.3 | 133.1 | 392 | 415.5 | 3121.3 | 4.7656 | 1.5298
SWRI | 96-2-210588-200 | 122.1 | 95.01 | 49.8 | 24.6 | 90.5 | 2802 | 194.12 | 70.47 | 35.1 | 108.9 | 1047.8 | 109.7 | 179 | 188.4 | 1.3 | 136.2 | 393.8 | 417.5 | 3113.4 | 4.6328 | 1.5249
SWRI | 96-2-210588-200 | 122.1167 | 95.01 | 49.8 | 24.6 | 90.7 | 2802 | 193.88 | 70.65 | 35.1 | 109 | 1045.4 | 109.3 | 178.7 | 188 | 1.3 | 136.5 | 394 | 417.5 | 3118 | 5.6016 | 1.5298
SWRI | 96-2-210588-200 | 122.1333 | 95 | 49.8 | 24.6 | 90.5 | 2801 | 194.14 | 70.47 | 35.1 | 109 | 1047.5 | 108.1 | 179.1 | 188.4 | 1.3 | 134.1 | 393.1 | 416.9 | 3114.6 | 5.8594 | 1.5249
SWRI | 96-2-210588-200 | 122.15 | 95.01 | 49.8 | 24.8 | 90.4 | 2800 | 194.07 | 70.5 | 35.1 | 109 | 1047.9 | 107.1 | 179.1 | 188.4 | 1.2 | 132.3 | 393.1 | 416.6 | 3117.4 | 5.6406 | 1.5298
SWRI | 96-2-210588-200 | 122.1667 | 95 | 49.8 | 24.8 | 90.3 | 2800 | 193.88 | 70.49 | 35 | 109 | 1047.7 | 107.3 | 178.9 | 188.2 | 1.3 | 130 | 393.2 | 417 | 3109.6 | 5.0469 | 1.5298
SWRI | 96-2-210588-200 | 122.1833 | 94.99 | 49.8 | 24.8 | 90.6 | 2800 | 193.94 | 70.54 | 35.1 | 109 | 1046.9 | 108.1 | 179 | 188.3 | 1.2 | 134.1 | 393.5 | 417 | 3110.8 | 4.8516 | 1.5249
SWRI | 96-2-210588-200 | 122.2 | 95 | 49.8 | 24.7 | 90.7 | 2800 | 194.03 | 70.52 | 35 | 109 | 1047.6 | 108.8 | 179.1 | 188.5 | 1.2 | 132.8 | 393.9 | 417.7 | 3111.1 | 5.75 | 1.5298
SWRI | 96-2-210588-200 | 122.2167 | 94.99 | 49.8 | 24.7 | 90.5 | 2799 | 193.96 | 70.52 | 35.1 | 109 | 1047 | 108.3 | 179 | 188.4 | 1.3 | 138.6 | 393.2 | 416.9 | 3109.4 | 4.8281 | 1.5298
SWRI | 96-2-210588-200 | 122.2333 | 94.99 | 49.9 | 24.8 | 90.3 | 2801 | 194.14 | 70.47 | 35 | 109 | 1048.4 | 110.6 | 179.2 | 188.5 | 1.3 | 137.1 | 393.6 | 417.1 | 3119.4 | 5.75 | 1.5298
SWRI | 96-2-210588-200 | 122.25 | 95 | 49.8 | 24.6 | 90.4 | 2800 | 193.93 | 70.61 | 35 | 109 | 1045.3 | 108.9 | 178.9 | 188.2 | 1.3 | 141.4 | 396.2 | 420 | 3102.8 | 4.7188 | 1.5249
SWRI | 96-2-210588-200 | 122.2667 | 95.01 | 49.8 | 24.6 | 90.7 | 2800 | 193.97 | 70.5 | 35 | 108.9 | 1045.6 | 109.2 | 178.8 | 188.1 | 1.3 | 135.6 | 395.8 | 419.2 | 3101.9 | 5.1406 | 1.5298
SWRI | 96-2-210588-200 | 122.2833 | 95 | 49.8 | 24.7 | 90.7 | 2800 | 194.05 | 70.49 | 35 | 109 | 1047.6 | 108.7 | 179.1 | 188.4 | 1.3 | 138.9 | 393 | 416.8 | 3106.2 | 5.1562 | 1.5298
SWRI | 96-2-210588-200 | 122.3 | 95 | 49.9 | 24.8 | 90.3 | 2800 | 194.07 | 70.59 | 35 | 109 | 1046.7 | 109.5 | 179.2 | 188.6 | 1.2 | 138.5 | 391.1 | 414.9 | 3106.3 | 5.5781 | 1.5298
SWRI | 96-2-210588-200 | 122.3167 | 95 | 49.9 | 24.8 | 90.4 | 2799 | 194.06 | 70.42 | 35 | 109 | 1048.3 | 107.7 | 179.3 | 188.7 | 1.3 | 137 | 393 | 416.8 | 3100.1 | 5.0938 | 1.5298
SWRI | 96-2-210588-200 | 122.3333 | 95.01 | 49.9 | 24.8 | 90.7 | 2799 | 193.88 | 70.58 | 35 | 109 | 1046.3 | 111.2 | 179 | 188.4 | 1.2 | 137.4 | 395.7 | 419 | 3095 | 5.0312 | 1.5298
SWRI | 96-2-210588-200 | 122.35 | 95.01 | 49.9 | 24.8 | 90.6 | 2799 | 193.96 | 70.52 | 35 | 109 | 1047.5 | 107.5 | 179.2 | 188.5 | 1.2 | 144.2 | 395.9 | 419.7 | 3102 | 4.7422 | 1.5298
SWRI | 96-2-210588-200 | 122.3667 | 95 | 49.9 | 24.9 | 90.3 | 2800 | 194.04 | 70.55 | 35 | 109 | 1047.9 | 107.5 | 179.2 | 188.5 | 1.2 | 132.7 | 394 | 417.4 | 3099.4 | 4.6328 | 1.5298
SWRI | 96-2-210588-200 | 122.3833 | 94.99 | 49.9 | 25 | 90.4 | 2801 | 194.03 | 70.5 | 35 | 109 | 1047.1 | 108.9 | 179 | 188.4 | 1.3 | 129.4 | 393.5 | 417.2 | 3104.4 | 5.6641 | 1.5298
SWRI | 96-2-210588-200 | 122.4 | 95.01 | 49.9 | 24.9 | 90.7 | 2800 | 194.02 | 70.51 | 35 | 109 | 1048.2 | 109.9 | 179 | 188.4 | 1.2 | 137.1 | 393.5 | 417.1 | 3105.8 | 5.4688 | 1.5298
SWRI | 96-2-210588-200 | 122.4167 | 95 | 49.9 | 24.9 | 90.6 | 2800 | 193.99 | 70.47 | 35 | 109 | 1047.9 | 106.7 | 179 | 188.3 | 1.3 | 136.2 | 396.7 | 420.1 | 3105.5 | 5.0078 | 1.5298
SWRI | 96-2-210588-200 | 122.4333 | 94.99 | 50 | 25.2 | 90.3 | 2800 | 194.14 | 70.49 | 35 | 109 | 1047.8 | 110.1 | 179.2 | 188.6 | 1.3 | 139.3 | 393.5 | 417.4 | 3099.3 | 4.7891 | 1.5298
SWRI | 96-2-210588-200 | 122.45 | 95 | 50 | 25.1 | 90.4 | 2799 | 193.92 | 70.54 | 35 | 109 | 1047.5 | 107.7 | 179.2 | 188.6 | 1.2 | 140.5 | 392.8 | 416.7 | 3098.3 | 4.5703 | 1.5298
SWRI | 96-2-210588-200 | 122.4667 | 95 | 50 | 24.9 | 90.6 | 2799 | 193.94 | 70.47 | 35 | 109 | 1048 | 110.5 | 179.1 | 188.4 | 1.3 | 138.7 | 396.2 | 419.9 | 3108.9 | 5.4688 | 1.5298
SWRI | 96-2-210588-200 | 122.4833 | 94.98 | 50.1 | 24.9 | 90.7 | 2799 | 194.02 | 70.53 | 35 | 109 | 1048.5 | 109.6 | 179.3 | 188.7 | 1.3 | 136.2 | 393.5 | 416.8 | 3098.8 | 5.5078 | 1.5249
SWRI | 96-2-210588-200 | 122.5 | 94.99 | 50.1 | 24.9 | 90.4 | 2800 | 194.06 | 70.51 | 35 | 109 | 1047.5 | 108.6 | 179.2 | 188.5 | 1.2 | 134.9 | 393.8 | 417.3 | 3108.8 | 5.0469 | 1.5298
SWRI | 96-2-210588-200 | 122.5167 | 94.99 | 50.1 | 24.9 | 90.4 | 2801 | 194.07 | 70.49 | 35 | 109 | 1048.1 | 107.5 | 179.1 | 188.5 | 1.3 | 142.7 | 393.7 | 417.1 | 3108.2 | 5.7344 | 1.5298
SWRI | 96-2-210588-200 | 122.5333 | 94.99 | 50.1 | 24.9 | 90.4 | 2799 | 193.99 | 70.55 | 35 | 109 | 1047.5 | 108.1 | 179.2 | 188.6 | 1.2 | 134.1 | 393.2 | 416.9 | 3098.5 | 4.6797 | 1.5249
SWRI | 96-2-210588-200 | 122.55 | 94.99 | 50.1 | 24.8 | 90.7 | 2801 | 194.06 | 70.5 | 35 | 109 | 1047.6 | 108.7 | 179.1 | 188.4 | 1.2 | 136.9 | 395.8 | 419.9 | 3094.5 | 4.8281 | 1.5298
SWRI | 96-2-210588-200 | 122.5667 | 94.99 | 50.1 | 24.8 | 90.7 | 2802 | 194.18 | 70.43 | 35 | 109 | 1047.8 | 107.7 | 179 | 188.3 | 1.3 | 140.7 | 393.5 | 417.1 | 3091.3 | 4.5703 | 1.5249
SWRI | 96-2-210588-200 | 122.5833 | 94.99 | 50 | 24.8 | 90.4 | 2800 | 193.96 | 70.52 | 35 | 109 | 1047.1 | 109.2 | 178.9 | 188.3 | 1.3 | 135.3 | 393.1 | 416.7 | 3093.9 | 5.0938 | 1.5298
SWRI | 96-2-210588-200 | 122.6 | 94.99 | 50.1 | 24.8 | 90.3 | 2800 | 194.07 | 70.5 | 35 | 109 | 1047.9 | 109.4 | 179.2 | 188.6 | 1.2 | 127.9 | 393.5 | 417.2 | 3095.3 | 4.9219 | 1.5298
SWRI | 96-2-210588-200 | 122.6167 | 94.99 | 50 | 24.8 | 90.6 | 2800 | 193.93 | 70.58 | 35 | 109 | 1047.2 | 108 | 179 | 188.4 | 1.2 | 125.5 | 395.5 | 419.1 | 3086.1 | 4.6797 | 1.5298
SWRI | 96-2-210588-200 | 122.6333 | 94.98 | 50 | 24.8 | 90.7 | 2800 | 194.04 | 70.48 | 34.9 | 109 | 1047.2 | 108.1 | 179.2 | 188.6 | 1.3 | 136.1 | 393.3 | 417 | 3089.4 | 4.7188 | 1.5298
SWRI | 96-2-210588-200 | 122.65 | 94.98 | 50.1 | 24.9 | 90.4 | 2800 | 194.09 | 70.52 | 35 | 109 | 1047.6 | 107.5 | 179.2 | 188.6 | 1.3 | 132.8 | 393.8 | 417.3 | 3087.6 | 4.5703 | 1.5298
SWRI | 96-2-210588-200 | 122.6667 | 94.98 | 50.1 | 25 | 90.3 | 2800 | 194.11 | 70.47 | 34.9 | 109 | 1047.4 | 109.6 | 179.3 | 188.6 | 1.2 | 136.2 | 395.7 | 419.9 | 3087.7 | 4.8281 | 1.5298
SWRI | 96-2-210588-200 | 122.6833 | 94.99 | 50.1 | 25 | 90.6 | 2800 | 194.07 | 70.44 | 34.9 | 109 | 1047.5 | 109.6 | 179.1 | 188.4 | 1.2 | 133.6 | 396.5 | 420.5 | 3092.4 | 5.75 | 1.5298
SWRI | 96-2-210588-200 | 122.7 | 94.99 | 50.1 | 25 | 90.7 | 2799 | 193.98 | 70.48 | 35 | 109 | 1047.3 | 110.2 | 179.1 | 188.5 | 1.3 | 140.8 | 394.1 | 417.7 | 3088.7 | 4.8516 | 1.5298
SWRI | 96-2-210588-200 | 122.7167 | 95 | 50.1 | 25 | 90.5 | 2800 | 194.01 | 70.53 | 35 | 109 | 1046.2 | 110.6 | 179.1 | 188.4 | 1.2 | 131.7 | 393.1 | 416.8 | 3091.7 | 4.9219 | 1.5249
SWRI | 96-2-210588-200 | 122.7333 | 95 | 50.1 | 24.9 | 90.3 | 2801 | 194.08 | 70.47 | 35 | 109 | 1047.5 | 108.6 | 179.1 | 188.5 | 1.2 | 130 | 393.2 | 416.9 | 3085.3 | 5.5312 | 1.5298
SWRI | 96-2-210588-200 | 122.75 | 95 | 50 | 24.8 | 90.5 | 2800 | 193.95 | 70.48 | 35 | 109 | 1047.7 | 108.1 | 179 | 188.4 | 1.3 | 142.5 | 393.6 | 417.5 | 3087.5 | 4.875 | 1.5298
SWRI | 96-2-210588-200 | 122.7667 | 94.99 | 50 | 24.7 | 90.6 | 2799 | 194.01 | 70.44 | 35 | 109 | 1048.6 | 107.3 | 179.2 | 188.5 | 1.3 | 137.9 | 395.2 | 419.2 | 3089.7 | 4.8516 | 1.5298
SWRI | 96-2-210588-200 | 122.7833 | 95 | 50 | 24.8 | 90.6 | 2800 | 193.98 | 70.52 | 35 | 109 | 1047.5 | 109.4 | 179.1 | 188.4 | 1.2 | 131.9 | 393.3 | 416.9 | 3089.8 | 4.7422 | 1.5298
SWRI | 96-2-210588-200 | 122.8 | 95 | 50 | 24.8 | 90.3 | 2800 | 194.03 | 70.46 | 35 | 109 | 1047.7 | 109.3 | 179.3 | 188.6 | 1.3 | 136.3 | 393.6 | 417.1 | 3087.3 | 4.8516 | 1.5298
SWRI | 96-2-210588-200 | 122.8167 | 94.99 | 50 | 25 | 90.3 | 2800 | 194.05 | 70.5 | 35 | 108.9 | 1047.7 | 109.2 | 179.1 | 188.5 | 1.2 | 133.8 | 393.6 | 417 | 3089.4 | 5.7734 | 1.5298
SWRI | 96-2-210588-200 | 122.8333 | 95 | 50.1 | 25.2 | 90.7 | 2800 | 194.09 | 70.53 | 35 | 109 | 1047.9 | 108.7 | 179.3 | 188.6 | 1.2 | 133.6 | 393.7 | 417.3 | 3092 | 4.6953 | 1.5298
SWRI | 96-2-210588-200 | 122.85 | 95.01 | 50.1 | 25.2 | 90.7 | 2800 | 193.95 | 70.51 | 35 | 109 | 1046.1 | 108.6 | 179.1 | 188.5 | 1.2 | 129.8 | 393.6 | 417.3 | 3082.9 | 4.6797 | 1.5298
SWRI | 96-2-210588-200 | 122.8667 | 95.01 | 50 | 24.4 | 90.1 | 2801 | 194.22 | 70.51 | 35 | 109 | 1047.9 | 107.9 | 179 | 188.4 | 1.2 | 133.9 | 393.7 | 417.2 | 3080.2 | 4.6328 | 1.5298
SWRI | 96-2-210588-200 | 122.8833 | 95.02 | 49.9 | 23.8 | 90.6 | 2800 | 194 | 70.46 | 35 | 108.9 | 1047 | 110.1 | 178.9 | 188.2 | 1.2 | 129.6 | 392.9 | 416.7 | 3077.3 | 4.7188 | 1.5298
SWRI | 96-2-210588-200 | 122.9 | 95.03 | 49.8 | 23.5 | 90.8 | 2799 | 193.97 | 70.46 | 35 | 108.9 | 1049.5 | 110.6 | 179.2 | 188.5 | 1.2 | 133.9 | 393.4 | 417 | 3081.8 | 4.7891 | 1.5298
SWRI | 96-2-210588-200 | 122.9167 | 95.01 | 49.8 | 23.5 | 90.2 | 2801 | 194.07 | 70.42 | 35 | 109 | 1048.7 | 107.2 | 179 | 188.4 | 1.3 | 138.4 | 393.7 | 417.5 | 3076.7 | 4.7188 | 1.5298
SWRI | 96-2-210588-200 | 122.9333 | 95.01 | 49.9 | 24.4 | 90.5 | 2800 | 193.95 | 70.53 | 35 | 109 | 1048.7 | 110.3 | 179.2 | 188.5 | 1.3 | 134.2 | 392.8 | 416.6 | 3086.5 | 4.6953 | 1.5298
SWRI | 96-2-210588-200 | 122.95 | 95 | 50.1 | 25.6 | 90.8 | 2800 | 193.94 | 70.53 | 35 | 109 | 1048 | 110.4 | 179.3 | 188.6 | 1.2 | 134.2 | 392.8 | 416.2 | 3082.8 | 4.5859 | 1.5298
SWRI | 96-2-210588-200 | 122.9667 | 94.99 | 50.2 | 26.2 | 90.3 | 2800 | 194.07 | 70.54 | 35 | 109.1 | 1047 | 108.9 | 179.2 | 188.6 | 1.2 | 142.6 | 392.7 | 416.5 | 3074.3 | 5.6016 | 1.5298
SWRI | 96-2-210588-200 | 122.9833 | 94.98 | 50.3 | 26.3 | 90.4 | 2800 | 194.11 | 70.47 | 35 | 109.1 | 1047.9 | 108.8 | 179.3 | 188.7 | 1.2 | 131.7 | 395.8 | 420.1 | 3081.1 | 5.9062 | 1.5298
SWRI | 96-2-210588-200 | 123 | 94.98 | 50.3 | 26.5 | 90.8 | 2800 | 194.03 | 70.5 | 35 | 109.1 | 1047.8 | 108.4 | 179.3 | 188.7 | 1.3 | 140.5 | 394.4 | 418.4 | 3088 | 4.6953 | 1.5298
SWRI | 96-2-210588-200 | 123.0167 | 94.99 | 50.4 | 26.6 | 90.6 | 2799 | 194.09 | 70.45 | 35 | 109.1 | 1047.9 | 110.9 | 179.4 | 188.7 | 1.2 | 131.8 | 393.1 | 416.8 | 3081 | 5.7344 | 1.5298
SWRI | 96-2-210588-200 | 123.0333 | 94.98 | 50.4 | 26.5 | 90.3 | 2801 | 194.11 | 70.54 | 35 | 109.2 | 1047.2 | 108.1 | 179.3 | 188.7 | 1.3 | 138.8 | 394.2 | 418 | 3083.1 | 5.0938 | 1.5298
SWRI | 96-2-210588-200 | 123.05 | 94.99 | 50.3 | 26.1 | 90.5 | 2799 | 194.02 | 70.49 | 35 | 109.1 | 1046.5 | 109.8 | 179.2 | 188.6 | 1.3 | 134.1 | 395.2 | 419.1 | 3080.4 | 4.8281 | 1.5298
SWRI | 96-2-210588-200 | 123.0667 | 95 | 50.2 | 25.3 | 90.7 | 2799 | 193.96 | 70.54 | 35 | 109.1 | 1047 | 107.8 | 179.1 | 188.4 | 1.2 | 133.4 | 392.2 | 415.8 | 3076.3 | 4.5703 | 1.5298
SWRI | 96-2-210588-200 | 123.0833 | 94.99 | 50.1 | 24.8 | 90.6 | 2799 | 194.04 | 70.48 | 35 | 109.2 | 1047.9 | 109.3 | 179.2 | 188.5 | 1.3 | 138.4 | 393.4 | 416.9 | 3076.8 | 5.6406 | 1.5298
SWRI | 96-2-210588-200 | 123.1 | 94.99 | 50 | 24.5 | 90.2 | 2801 | 194.07 | 70.45 | 35 | 109.1 | 1048 | 106.6 | 179.1 | 188.5 | 1.3 | 140.3 | 393.9 | 417.4 | 3075.7 | 5.4453 | 1.5298
SWRI | 96-2-210588-200 | 123.1167 | 95 | 50 | 24.3 | 90.4 | 2801 | 194.11 | 70.46 | 35.1 | 109.1 | 1048.3 | 109.8 | 179.2 | 188.5 | 1.2 | 136.2 | 396.5 | 419.9 | 3075 | 5.1406 | 1.5298
SWRI | 96-2-210588-200 | 123.1333 | 95.01 | 49.9 | 24.2 | 90.8 | 2800 | 194.03 | 70.43 | 35.1 | 109.1 | 1048.2 | 109.4 | 179.1 | 188.5 | 1.2 | 131.5 | 393.2 | 416.7 | 3067.6 | 4.8281 | 1.5298
SWRI | 96-2-210588-200 | 123.15 | 95 | 49.9 | 24.1 | 90.4 | 2800 | 194.06 | 70.46 | 35 | 109.1 | 1047.8 | 109.9 | 179 | 188.4 | 1.3 | 139 | 393.2 | 417.1 | 3076.4 | 4.6797 | 1.5298
SWRI | 96-2-210588-200 | 123.1667 | 95 | 49.9 | 23.9 | 90.2 | 2800 | 194.02 | 70.59 | 35.1 | 109.1 | 1047.9 | 110.5 | 179.1 | 188.5 | 1.3 | 134.1 | 393.5 | 417.1 | 3069.8 | 5.625 | 1.5298
SWRI | 96-2-210588-200 | 123.1833 | 95.01 | 49.9 | 23.9 | 90.6 | 2800 | 194.12 | 70.48 | 35 | 109 | 1048.8 | 109.8 | 179.2 | 188.6 | 1.3 | 144.4 | 393.5 | 417.3 | 3077.5 | 5.4688 | 1.5298
SWRI | 96-2-210588-200 | 123.2 | 95.02 | 49.9 | 23.7 | 90.8 | 2800 | 193.99 | 70.5 | 35 | 109.1 | 1048.7 | 108.8 | 179 | 188.3 | 1.3 | 137.6 | 393.7 | 417.3 | 3070.6 | 4.6797 | 1.5249
SWRI | 96-2-210588-200 | 123.2167 | 95 | 49.8 | 23.8 | 90.3 | 2801 | 194.14 | 70.47 | 35 | 109.1 | 1048.8 | 110 | 179.1 | 188.4 | 1.2 | 131.2 | 393.6 | 417.5 | 3069.3 | 5.4688 | 1.5298
SWRI | 96-2-210588-200 | 123.2333 | 95 | 49.9 | 23.8 | 90.3 | 2800 | 193.98 | 70.61 | 35 | 109 | 1047.8 | 109.9 | 179.1 | 188.4 | 1.3 | 137.7 | 393.6 | 417.4 | 3068.6 | 5.1172 | 1.5298
SWRI | 96-2-210588-200 | 123.25 | 94.98 | 49.9 | 24.4 | 90.7 | 2801 | 194.07 | 70.47 | 35.1 | 109 | 1048.8 | 110.6 | 179.3 | 188.6 | 1.2 | 130.1 | 395.2 | 419 | 3070.5 | 4.8281 | 1.5298
SWRI | 96-2-210588-200 | 123.2667 | 94.99 | 50 | 25.6 | 90.6 | 2799 | 193.88 | 70.56 | 35 | 109 | 1046.7 | 107.2 | 179.2 | 188.5 | 1.2 | 131 | 395.9 | 419.9 | 3064.8 | 5.7109 | 1.5298
SWRI | 96-2-210588-200 | 123.2833 | 95 | 50.2 | 26.3 | 90.3 | 2799 | 193.87 | 70.53 | 35.1 | 109 | 1045.6 | 109.5 | 179 | 188.4 | 1.2 | 131 | 392.7 | 416.7 | 3070.1 | 4.5859 | 1.5298
SWRI | 96-2-210588-200 | 123.3 | 94.98 | 50.3 | 26.6 | 90.4 | 2798 | 193.99 | 70.52 | 35.1 | 109 | 1048.4 | 108 | 179.5 | 188.9 | 1.2 | 131.8 | 393.6 | 417.4 | 3061.9 | 5.6875 | 1.5298
SWRI | 96-2-210588-200 | 123.3167 | 94.98 | 50.3 | 26.6 | 90.6 | 2800 | 194.08 | 70.35 | 35.1 | 109 | 1047.9 | 109.5 | 179.1 | 188.5 | 1.2 | 132.4 | 393 | 416.5 | 3061.9 | 5.4688 | 1.5298
SWRI | 96-2-210588-200 | 123.3333 | 94.99 | 50.3 | 26.7 | 90.7 | 2800 | 193.98 | 70.6 | 35.1 | 109.1 | 1046.3 | 109.9 | 179.1 | 188.4 | 1.2 | 136.3 | 395.3 | 419 | 3057.8 | 4.6953 | 1.5298
SWRI | 96-2-210588-200 | 123.35 | 94.98 | 50.3 | 26.6 | 90.5 | 2801 | 194.06 | 70.41 | 35.1 | 109 | 1046.5 | 110.7 | 179.1 | 188.4 | 1.2 | 131.8 | 394.5 | 418.3 | 3058.5 | 4.8047 | 1.5298
SWRI | 96-2-210588-200 | 123.3667 | 95 | 50.2 | 25.8 | 90.4 | 2801 | 194.13 | 70.5 | 35.1 | 109 | 1046.6 | 108.7 | 179 | 188.4 | 1.2 | 133.9 | 394.8 | 418.6 | 3059.5 | 5.6406 | 1.5298
SWRI | 96-2-210588-200 | 123.3833 | 95.01 | 50.1 | 24.9 | 90.4 | 2800 | 194.13 | 70.48 | 35.1 | 109 | 1047.5 | 106.8 | 179.2 | 188.6 | 1.2 | 135.4 | 393.2 | 417.2 | 3056.3 | 4.8516 | 1.5298
SWRI | 96-2-210588-200 | 123.4 | 95.01 | 50 | 24.3 | 90.4 | 2800 | 194.05 | 70.48 | 35.1 | 108.9 | 1047.5 | 109.9 | 179 | 188.3 | 1.2 | 128.5 | 393.9 | 417.4 | 3054.4 | 5.7344 | 1.5298
SWRI | 96-2-210588-200 | 123.4167 | 95 | 49.9 | 24 | 90.6 | 2800 | 194.06 | 70.47 | 35.1 | 108.9 | 1048.4 | 109.7 | 179.2 | 188.5 | 1.3 | 140.8 | 394.9 | 418.5 | 3058.9 | 5.1562 | 1.5298
SWRI | 96-2-210588-200 | 123.4333 | 95.01 | 49.9 | 23.9 | 90.7 | 2800 | 194.05 | 70.48 | 35 | 108.9 | 1048.2 | 109.9 | 179 | 188.4 | 1.3 | 137.2 | 393.5 | 417.5 | 3053.3 | 4.7188 | 1.5298
SWRI | 96-2-210588-200 | 123.45 | 95 | 49.8 | 23.8 | 90.5 | 2799 | 193.98 | 70.48 | 35 | 108.9 | 1048.2 | 110.3 | 179.2 | 188.5 | 1.3 | 137.6 | 393.8 | 417.2 | 3058.3 | 5.625 | 1.5249
SWRI | 96-2-210588-200 | 123.4667 | 95 | 49.8 | 23.8 | 90.4 | 2801 | 194.11 | 70.49 | 35 | 108.9 | 1048 | 108.9 | 179.1 | 188.5 | 1.2 | 135.2 | 396.3 | 420 | 3058 | 5.4688 | 1.5298
SWRI | 96-2-210588-200 | 123.4833 | 95 | 49.8 | 23.8 | 90.4 | 2800 | 194.03 | 70.5 | 35 | 108.9 | 1048.4 | 110.2 | 179.1 | 188.5 | 1.3 | 141.8 | 394 | 418.2 | 3056.5 | 5.625 | 1.5298
SWRI | 96-2-210588-200 | 123.5 | 95.01 | 49.8 | 23.7 | 90.6 | 2801 | 194.01 | 70.48 | 35 | 108.9 | 1048 | 109.6 | 179.1 | 188.4 | 1.3 | 144.3 | 394.2 | 417.4 | 3052.1 | 4.7891 | 1.5298
SWRI | 96-2-210588-200 | 123.5167 | 94.99 | 49.8 | 24.3 | 90.6 | 2801 | 194.02 | 70.51 | 35 | 108.9 | 1048.3 | 107.8 | 179.1 | 188.5 | 1.3 | 142.2 | 393.3 | 416.7 | 3050.1 | 4.7188 | 1.5298
SWRI | 96-2-210588-200 | 123.5333 | 94.99 | 50 | 25.5 | 90.6 | 2800 | 193.94 | 70.57 | 35 | 109 | 1046.7 | 108.3 | 179.2 | 188.5 | 1.2 | 135.8 | 396.5 | 420.3 | 3051.8 | 4.875 | 1.5249
SWRI | 96-2-210588-200 | 123.55 | 94.99 | 50.1 | 26 | 90.5 | 2800 | 194.05 | 70.48 | 35 | 108.9 | 1046.9 | 108.6 | 179.2 | 188.6 | 1.2 | 130.3 | 393.2 | 416.7 | 3049.1 | 5.4453 | 1.5298
SWRI | 96-2-210588-200 | 123.5667 | 94.98 | 50.2 | 26.1 | 90.4 | 2800 | 193.9 | 70.51 | 35 | 108.9 | 1046.4 | 110.3 | 179.1 | 188.4 | 1.2 | 128.8 | 393.7 | 417 | 3049.6 | 5.1562 | 1.5298
SWRI | 96-2-210588-200 | 123.5833 | 94.98 | 50.2 | 26.3 | 90.4 | 2801 | 193.99 | 70.5 | 35 | 108.9 | 1046.8 | 110.2 | 179 | 188.4 | 1.3 | 140.1 | 394.2 | 417.6 | 3048.4 | 4.7422 | 1.5298
SWRI | 96-2-210588-200 | 123.6 | 94.99 | 50.3 | 26.5 | 90.5 | 2800 | 194.04 | 70.49 | 35 | 108.9 | 1046.9 | 109.5 | 179.3 | 188.7 | 1.2 | 130.1 | 396 | 419.8 | 3045.9 | 4.5703 | 1.5298
SWRI | 96-2-210588-200 | 123.6167 | 94.98 | 50.3 | 26.5 | 90.6 | 2800 | 194.01 | 70.54 | 35 | 109 | 1046.8 | 109.9 | 179.2 | 188.5 | 1.2 | 131.1 | 393.3 | 417.2 | 3046.5 | 5.6016 | 1.5298
SWRI | 96-2-210588-200 | 123.6333 | 95 | 50.2 | 26.3 | 90.7 | 2798 | 193.93 | 70.48 | 35 | 109 | 1047.3 | 108.5 | 179.3 | 188.6 | 1.3 | 130.3 | 394.3 | 417.7 | 3040.6 | 5.0312 | 1.5298
SWRI | 96-2-210588-200 | 123.65 | 95.01 | 50.1 | 25.3 | 90.5 | 2800 | 194.17 | 70.47 | 35 | 109 | 1047.8 | 107.2 | 179.2 | 188.6 | 1.3 | 137.4 | 396 | 419.7 | 3041.8 | 5.625 | 1.5298
SWRI | 96-2-210588-200 | 123.6667 | 95.02 | 50 | 24.4 | 90.3 | 2801 | 194.02 | 70.51 | 35 | 108.9 | 1047.8 | 110 | 178.9 | 188.3 | 1.3 | 135.8 | 394.6 | 418.2 | 3043 | 5.1406 | 1.5298
SWRI | 96-2-210588-200 | 123.6833 | 95.02 | 49.9 | 23.9 | 90.4 | 2799 | 194.03 | 70.47 | 35 | 108.9 | 1048.3 | 108.1 | 179.1 | 188.5 | 1.3 | 131.7 | 393.8 | 417.3 | 3038.1 | 4.8281 | 1.5298
SWRI | 96-2-210588-200 | 123.7 | 95.03 | 49.8 | 23.7 | 90.7 | 2801 | 194.03 | 70.5 | 35 | 109 | 1048.5 | 108.9 | 179 | 188.4 | 1.2 | 133.6 | 394.9 | 418.5 | 3042.7 | 5.8594 | 1.5298
SWRI | 96-2-210588-200 | 123.7167 | 95.03 | 49.8 | 23.5 | 90.6 | 2800 | 194.09 | 70.42 | 35 | 108.9 | 1048.3 | 110.5 | 179.2 | 188.5 | 1.2 | 133.4 | 394.1 | 417 | 3037.2 | 4.875 | 1.5298
SWRI | 96-2-210588-200 | 123.7333 | 95.03 | 49.7 | 23.3 | 90.3 | 2800 | 194.03 | 70.51 | 35 | 108.9 | 1048.4 | 107.9 | 179.1 | 188.4 | 1.2 | 127.2 | 393.2 | 416.8 | 3045.7 | 5.75 | 1.5298
SWRI | 96-2-210588-200 | 123.75 | 95.03 | 49.7 | 23.2 | 90.3 | 2801 | 194.01 | 70.47 | 34.9 | 108.9 | 1048.1 | 110.3 | 179 | 188.3 | 1.2 | 134.2 | 394.6 | 418.1 | 3043.3 | 4.7188 | 1.5298
SWRI | 96-2-210588-200 | 123.7667 | 95.01 | 49.8 | 24 | 90.6 | 2800 | 193.99 | 70.47 | 34.9 | 108.9 | 1048.1 | 107.9 | 179.1 | 188.5 | 1.2 | 132 | 393.4 | 417.4 | 3043.6 | 4.5703 | 1.5249
SWRI | 96-2-210588-200 | 123.7833 | 94.99 | 49.9 | 25.6 | 90.8 | 2800 | 194.02 | 70.55 | 34.9 | 109 | 1046.4 | 107.4 | 179.3 | 188.7 | 1.2 | 129.5 | 396.9 | 420.6 | 3030.9 | 4.7188 | 1.5298
SWRI | 96-2-210588-200 | 123.8 | 94.99 | 50.1 | 26.5 | 90.4 | 2801 | 194.11 | 70.44 | 34.9 | 109 | 1046.6 | 108.3 | 179.3 | 188.6 | 1.2 | 136.2 | 396.7 | 420.7 | 3031.9 | 5.625 | 1.5298
SWRI | 96-2-210588-200 | 123.8167 | 94.99 | 50.3 | 26.8 | 90.3 | 2800 | 193.98 | 70.5 | 34.9 | 109 | 1046.1 | 107.2 | 179.3 | 188.7 | 1.3 | 136.3 | 394.3 | 417.8 | 3035.2 | 5.7109 | 1.5298
SWRI | 96-2-210588-200 | 123.8333 | 95 | 50.3 | 26.9 | 90.5 | 2799 | 194.04 | 70.51 | 34.9 | 109 | 1046.9 | 107.3 | 179.4 | 188.8 | 1.2 | 133.6 | 395.1 | 418.3 | 3036 | 4.7188 | 1.5298
SWRI | 96-2-210588-200 | 123.85 | 95 | 50.3 | 27 | 90.7 | 2801 | 194.01 | 70.5 | 34.9 | 109.1 | 1045.1 | 107.2 | 179.2 | 188.5 | 1.2 | 136 | 394.3 | 418.1 | 3032.3 | 4.8281 | 1.5298
SWRI | 96-2-210588-200 | 123.8667 | 95.01 | 50.3 | 26 | 90.6 | 2800 | 194.05 | 70.48 | 34.9 | 109.1 | 1046.7 | 108.9 | 179.1 | 188.5 | 1.2 | 136.5 | 395.5 | 419 | 3042.4 | 5.0078 | 1.5298
SWRI | 96-2-210588-200 | 123.8833 | 95.01 | 50.1 | 24.8 | 90.2 | 2800 | 194.05 | 70.49 | 34.9 | 109.1 | 1046.6 | 109.4 | 179.1 | 188.4 | 1.3 | 134.3 | 392.8 | 416.5 | 3031.2 | 4.8984 | 1.5298
SWRI | 96-2-210588-200 | 123.9 | 95.03 | 50 | 24.2 | 90.5 | 2801 | 194.02 | 70.54 | 35 | 109 | 1046.3 | 108.7 | 178.9 | 188.2 | 1.3 | 133.9 | 393.8 | 417.2 | 3036.7 | 5.8203 | 1.5298
SWRI | 96-2-210588-200 | 123.9167 | 95.02 | 49.9 | 24 | 90.8 | 2800 | 194.13 | 70.45 | 34.9 | 109 | 1047.9 | 106.3 | 179.1 | 188.5 | 1.2 | 138.1 | 393.5 | 417.4 | 3038.1 | 5.4922 | 1.5298
SWRI | 96-2-210588-200 | 123.9333 | 95.03 | 49.9 | 23.8 | 90.5 | 2800 | 194 | 70.54 | 34.9 | 109 | 1047.9 | 108.1 | 179.1 | 188.5 | 1.3 | 138.5 | 392.8 | 417 | 3028.4 | 4.8281 | 1.5298
SWRI | 96-2-210588-200 | 123.95 | 95.03 | 49.8 | 23.6 | 90.3 | 2801 | 194.09 | 70.45 | 35 | 109.1 | 1048.2 | 109.9 | 179 | 188.4 | 1.3 | 129.8 | 393.7 | 417.3 | 3032.8 | 5.0938 | 1.5249
SWRI | 96-2-210588-200 | 123.9667 | 95.03 | 49.8 | 23.4 | 90.5 | 2801 | 193.96 | 70.52 | 34.9 | 109.1 | 1047.3 | 109.7 | 178.9 | 188.2 | 1.2 | 140.9 | 395.9 | 420.1 | 3040.2 | 4.875 | 1.5298
SWRI | 96-2-210588-200 | 123.9833 | 95.03 | 49.7 | 23.4 | 90.7 | 2799 | 193.9 | 70.46 | 34.9 | 109 | 1048.9 | 110.6 | 179.1 | 188.4 | 1.2 | 135.8 | 393.6 | 417 | 3026.6 | 5.7734 | 1.5298
SWRI | 96-2-210588-200 | 124 | 95.01 | 49.8 | 24.2 | 90.6 | 2800 | 194.02 | 70.47 | 35 | 109 | 1048.1 | 107.8 | 179.2 | 188.6 | 1.2 | 129.3 | 394.4 | 418 | 3028 | 5.6406 | 1.5298
SWRI | 96-2-210588-200 | 124.0167 | 95 | 50 | 25.4 | 90.4 | 2801 | 193.98 | 70.54 | 34.9 | 109.1 | 1047.1 | 110.4 | 179.1 | 188.5 | 1.2 | 140.6 | 392.6 | 416.3 | 3026.1 | 5.1172 | 1.5298
SWRI | 96-2-210588-200 | 124.0333 | 94.99 | 50.1 | 26 | 90.4 | 2799 | 193.98 | 70.54 | 34.9 | 109 | 1048.3 | 110 | 179.4 | 188.8 | 1.3 | 140.7 | 392.8 | 416.6 | 3029.6 | 4.8516 | 1.5298
SWRI | 96-2-210588-200 | 124.05 | 95 | 50.2 | 26.3 | 90.5 | 2801 | 193.95 | 70.5 | 34.9 | 109.1 | 1046.7 | 108.4 | 179.1 | 188.5 | 1.3 | 138.5 | 396.1 | 419.6 | 3036.1 | 5.7969 | 1.5298
SWRI | 96-2-210588-200 | 124.0667 | 94.99 | 50.3 | 26.5 | 90.6 | 2800 | 194.13 | 70.45 | 34.9 | 109.1 | 1047.9 | 110.2 | 179.4 | 188.8 | 1.3 | 130 | 394.4 | 417.7 | 3033.9 | 5.6641 | 1.5298
SWRI | 96-2-210588-200 | 124.0833 | 95 | 50.3 | 26.6 | 90.7 | 2800 | 194.02 | 70.55 | 34.9 | 109.1 | 1047 | 108.9 | 179.3 | 188.6 | 1.2 | 125.1 | 393 | 416.7 | 3034.1 | 5.4688 | 1.5298
SWRI | 96-2-210588-200 | 124.1 | 95.02 | 50.3 | 26.8 | 90.5 | 2799 | 194.02 | 70.44 | 34.9 | 109.1 | 1046.9 | 108.8 | 179.2 | 188.6 | 1.3 | 138.2 | 396 | 419.8 | 3025.2 | 4.5703 | 1.5249
SWRI | 96-2-210588-200 | 124.1167 | 95.03 | 50.3 | 26 | 90.5 | 2799 | 194.03 | 70.5 | 34.9 | 109.1 | 1047.9 | 107.8 | 179.3 | 188.7 | 1.2 | 136.1 | 393 | 416.7 | 3033.6 | 4.8516 | 1.5298
SWRI | 96-2-210588-200 | 124.1333 | 95.04 | 50.1 | 25.1 | 90.4 | 2799 | 194.09 | 70.45 | 35 | 109.1 | 1047.6 | 109.7 | 179.1 | 188.4 | 1.2 | 134 | 396.7 | 420.3 | 3023.5 | 5.7344 | 1.5298
SWRI | 96-2-210588-200 | 124.15 | 95.02 | 50 | 24.3 | 90.4 | 2801 | 194.09 | 70.46 | 34.9 | 109.1 | 1048.5 | 108 | 179.1 | 188.4 | 1.3 | 133.9 | 397.1 | 420.6 | 3024.9 | 5.6406 | 1.5298
SWRI | 96-2-210588-200 | 124.1667 | 95.04 | 49.9 | 24 | 90.6 | 2800 | 194.04 | 70.48 | 35 | 109 | 1048.3 | 109.2 | 179.2 | 188.5 | 1.2 | 138.5 | 393.1 | 417 | 3026.8 | 4.8516 | 1.5298
SWRI | 96-2-210588-200 | 124.1833 | 95.05 | 49.8 | 23.7 | 90.6 | 2800 | 194.06 | 70.48 | 35 | 109 | 1048.4 | 110.2 | 179.1 | 188.5 | 1.2 | 140.7 | 393.7 | 417.2 | 3024.1 | 5.6875 | 1.5298
SWRI | 96-2-210588-200 | 124.2 | 95.03 | 49.8 | 23.6 | 90.6 | 2800 | 194.01 | 70.49 | 35 | 109.1 | 1048.1 | 109.2 | 179.1 | 188.4 | 1.3 | 138.4 | 395.2 | 419.2 | 3029.4 | 4.7422 | 1.5298
SWRI | 96-2-210588-200 | 124.2167 | 95.05 | 49.8 | 23.5 | 90.4 | 2800 | 194.04 | 70.48 | 35 | 109.1 | 1048.7 | 110.4 | 179.1 | 188.5 | 1.2 | 132.1 | 393.6 | 417.1 | 3027.9 | 4.7422 | 1.5298
SWRI | 96-2-210588-200 | 124.2333 | 95.04 | 49.7 | 23.4 | 90.3 | 2800 | 194.03 | 70.48 | 35 | 109 | 1048.8 | 110.7 | 179.1 | 188.5 | 1.2 | 132.2 | 392.9 | 416.6 | 3027 | 4.6953 | 1.5298
SWRI | 96-2-210588-200 | 124.25 | 95.04 | 49.8 | 23.7 | 90.5 | 2800 | 194.07 | 70.52 | 35 | 109 | 1049.3 | 107.6 | 179.3 | 188.6 | 1.2 | 134.6 | 394.1 | 418.1 | 3023.8 | 5.4453 | 1.5298
SWRI | 96-2-210588-200 | 124.2667 | 95.02 | 49.9 | 24.9 | 90.6 | 2800 | 193.98 | 70.52 | 35 | 109 | 1048.7 | 107.8 | 179.3 | 188.6 | 1.2 | 131.8 | 395.4 | 419.1 | 3024.3 | 4.7422 | 1.5298
SWRI | 96-2-210588-200 | 124.2833 | 95.01 | 50 | 26 | 90.7 | 2800 | 193.94 | 70.56 | 35 | 109 | 1046.6 | 107.5 | 179 | 188.4 | 1.2 | 136.8 | 394 | 417.7 | 3024.5 | 4.7188 | 1.5298
SWRI | 96-2-210588-200 | 124.3 | 95.03 | 50.2 | 26.4 | 90.4 | 2798 | 193.83 | 70.61 | 34.9 | 109 | 1046 | 110 | 179.1 | 188.5 | 1.2 | 135.6 | 396.5 | 420.1 | 3017.1 | 4.5469 | 1.5298
SWRI | 96-2-210588-200 | 124.3167 | 95.02 | 50.2 | 26.6 | 90.3 | 2800 | 194.01 | 70.52 | 35 | 109 | 1047 | 109.6 | 179.2 | 188.5 | 1.2 | 134 | 393.1 | 416.8 | 3012.3 | 5.1562 | 1.5298
SWRI | 96-2-210588-200 | 124.3333 | 95.03 | 50.3 | 26.7 | 90.6 | 2800 | 194.03 | 70.51 | 34.9 | 109 | 1046.9 | 108.7 | 179.2 | 188.5 | 1.2 | 134.7 | 394.8 | 418.4 | 3020.9 | 4.8516 | 1.5249
SWRI | 96-2-210588-200 | 124.35 | 95.04 | 50.3 | 26.8 | 90.7 | 2800 | 193.93 | 70.52 | 35 | 109 | 1045.6 | 107.1 | 178.9 | 188.2 | 1.2 | 139 | 394.1 | 417.3 | 3014.1 | 5.0703 | 1.5298
SWRI | 96-2-210588-200 | 124.3667 | 95.04 | 50.2 | 26.2 | 90.5 | 2799 | 194 | 70.53 | 35 | 109 | 1046.2 | 107.1 | 179.1 | 188.4 | 1.2 | 133.1 | 393.1 | 416.7 | 3016 | 5.6406 | 1.5298
SWRI | 96-2-210588-200 | 124.3833 | 95.05 | 50.1 | 25.2 | 90.2 | 2800 | 194.04 | 70.49 | 35 | 109 | 1048.1 | 109.3 | 179 | 188.4 | 1.2 | 134.1 | 393.6 | 417.2 | 3018.5 | 5.4453 | 1.5298
SWRI | 96-2-210588-200 | 124.4 | 95.05 | 49.9 | 24.4 | 90.6 | 2801 | 194.13 | 70.43 | 35 | 108.9 | 1048.5 | 109.7 | 179 | 188.4 | 1.2 | 134 | 396 | 419.9 | 3009.3 | 4.6953 | 1.5298
SWRI | 96-2-210588-200 | 124.4167 | 95.05 | 49.8 | 24 | 90.8 | 2800 | 194.01 | 70.48 | 35 | 109 | 1047.9 | 108.1 | 179.1 | 188.4 | 1.3 | 140.7 | 393.4 | 417.2 | 3010.7 | 4.7891 | 1.5298
SWRI | 96-2-210588-200 | 124.4333 | 95.06 | 49.8 | 23.8 | 90.3 | 2800 | 194.04 | 70.49 | 35 | 109 | 1048 | 108 | 179 | 188.3 | 1.3 | 134 | 396.7 | 420.1 | 3010.1 | 4.6562 | 1.5298
SWRI | 96-2-210588-200 | 124.45 | 95.05 | 49.7 | 23.7 | 90.2 | 2800 | 193.99 | 70.46 | 35 | 108.9 | 1048.4 | 109 | 179.2 | 188.5 | 1.3 | 138.5 | 393.6 | 417.2 | 3009.3 | 5.6406 | 1.5298
SWRI | 96-2-210588-200 | 124.4667 | 95.06 | 49.7 | 23.6 | 90.7 | 2800 | 194.03 | 70.53 | 35 | 109 | 1048.7 | 106.8 | 179.1 | 188.4 | 1.3 | 145.2 | 395.2 | 418.8 | 3008.6 | 4.9844 | 1.5298
SWRI | 96-2-210588-200 | 124.4833 | 95.06 | 49.7 | 23.5 | 90.7 | 2799 | 193.91 | 70.56 | 35 | 109 | 1047.7 | 109.4 | 178.9 | 188.2 | 1.2 | 132.9 | 396 | 419.6 | 3015.9 | 5.0938 | 1.5298
SWRI | 96-2-210588-200 | 124.5 | 95.06 | 49.7 | 23.4 | 90.4 | 2801 | 194 | 70.41 | 35 | 108.9 | 1048.4 | 106.8 | 179.1 | 188.4 | 1.3 | 144.3 | 393.5 | 417.2 | 3012.3 | 4.6953 | 1.5249
SWRI | 96-2-210588-200 | 124.5167 | 95.04 | 49.7 | 24.1 | 90.3 | 2799 | 193.95 | 70.57 | 35 | 108.9 | 1048.5 | 107.2 | 179.1 | 188.5 | 1.3 | 142 | 393.5 | 417.4 | 3007.6 | 5.5312 | 1.5298
SWRI | 96-2-210588-200 | 124.5333 | 95.04 | 49.9 | 25.3 | 90.7 | 2800 | 194 | 70.48 | 35 | 108.9 | 1048.4 | 110 | 179.2 | 188.5 | 1.2 | 130.4 | 396.9 | 420.7 | 3009.6 | 5.6406 | 1.5298
SWRI | 96-2-210588-200 | 124.55 | 95.03 | 50 | 26.1 | 90.6 | 2800 | 193.96 | 70.47 | 35 | 108.9 | 1046.9 | 110.1 | 179.1 | 188.5 | 1.2 | 132.7 | 393.1 | 417.2 | 3012.3 | 4.875 | 1.5298
SWRI | 96-2-210588-200 | 124.5667 | 95.04 | 50.1 | 26.4 | 90.2 | 2801 | 193.93 | 70.56 | 35 | 109 | 1045.2 | 107.2 | 178.8 | 188.1 | 1.3 | 138.9 | 396.2 | 419.9 | 3007.9 | 5.0312 | 1.5249
SWRI | 96-2-210588-200 | 124.5833 | 95.03 | 50.2 | 26.6 | 90.4 | 2799 | 194.07 | 70.44 | 35 | 108.9 | 1048.5 | 109.3 | 179.3 | 188.7 | 1.2 | 132.9 | 394.2 | 417.7 | 2999.4 | 5.1172 | 1.5298
SWRI | 96-2-210588-200 | 124.6 | 95.03 | 50.2 | 26.8 | 90.8 | 2800 | 193.96 | 70.46 | 35 | 108.9 | 1046.9 | 107.2 | 179.1 | 188.5 | 1.2 | 133.9 | 393.4 | 417.1 | 3000 | 5.7969 | 1.5298
SWRI | 96-2-210588-200 | 124.6167 | 95.03 | 50.3 | 26.9 | 90.5 | 2799 | 193.99 | 70.47 | 35 | 109.1 | 1047.4 | 109.1 | 179.3 | 188.7 | 1.3 | 138.6 | 393.6 | 417.1 | 3005.2 | 4.5859 | 1.5298
SWRI | 96-2-210588-200 | 124.6333 | 95.04 | 50.2 | 25.8 | 90.3 | 2800 | 194.06 | 70.41 | 35 | 109 | 1047.6 | 108 | 179.2 | 188.5 | 1.3 | 139.9 | 393.9 | 417.6 | 3004.9 | 5.6406 | 1.5298
SWRI | 96-2-210588-200 | 124.65 | 95.03 | 50 | 24.7 | 90.4 | 2801 | 194.06 | 70.53 | 35 | 109 | 1046.7 | 108 | 178.9 | 188.2 | 1.2 | 134.6 | 396.5 | 420 | 3004.8 | 5.4688 | 1.5298
SWRI | 96-2-210588-200 | 124.6667 | 95.05 | 49.9 | 24.1 | 90.7 | 2800 | 194.03 | 70.48 | 35 | 109 | 1047.8 | 109.4 | 179.1 | 188.4 | 1.3 | 139 | 395.4 | 419.2 | 3001.7 | 4.8516 | 1.5298
SWRI | 96-2-210588-200 | 124.6833 | 95.04 | 49.8 | 23.8 | 90.5 | 2801 | 194.09 | 70.5 | 35.1 | 109 | 1047.9 | 108.9 | 179 | 188.3 | 1.2 | 134 | 395.2 | 418.7 | 3009.8 | 5.75 | 1.5298
SWRI | 96-2-210588-200 | 124.7 | 95.04 | 49.8 | 23.7 | 90.3 | 2801 | 194.02 | 70.46 | 35.1 | 109 | 1048 | 110.2 | 179 | 188.3 | 1.2 | 128.4 | 394.1 | 417.5 | 3004.5 | 5.1172 | 1.5298
SWRI | 96-2-210588-200 | 124.7167 | 95.04 | 49.8 | 23.7 | 90.4 | 2799 | 193.99 | 70.53 | 35.1 | 108.9 | 1048.6 | 109.7 | 179.2 | 188.6 | 1.3 | 138 | 393.2 | 416.8 | 3001.7 | 5.625 | 1.5298
SWRI | 96-2-210588-200 | 124.7333 | 95.04 | 49.7 | 23.7 | 90.7 | 2800 | 194 | 70.51 | 35.1 | 109 | 1048.8 | 107.7 | 179.2 | 188.5 | 1.3 | 139 | 393.4 | 417 | 3001 | 4.5703 | 1.5298
SWRI | 96-2-210588-200 | 124.75 | 95.05 | 49.8 | 23.7 | 90.6 | 2799 | 193.93 | 70.52 | 35.1 | 109 | 1048.9 | 109.2 | 179.1 | 188.4 | 1.2 | 136 | 393.6 | 417.2 | 3003.6 | 5.625 | 1.5298
SWRI | 96-2-210588-200 | 124.7667 | 95.04 | 49.8 | 23.9 | 90.3 | 2800 | 194.03 | 70.53 | 35.2 | 108.9 | 1048.5 | 109.1 | 179.2 | 188.5 | 1.2 | 139.7 | 393.1 | 416.9 | 2996.1 | 5.7734 | 1.5298
SWRI | 96-2-210588-200 | 124.7833 | 95.02 | 49.9 | 24.7 | 90.3 | 2800 | 193.97 | 70.58 | 35.1 | 108.9 | 1048 | 109.5 | 179.2 | 188.6 | 1.3 | 142.6 | 394.1 | 417.7 | 2995.3 | 4.7422 | 1.5298
SWRI | 96-2-210588-200 | 124.8 | 95.02 | 50 | 25.4 | 90.8 | 2800 | 194.02 | 70.46 | 35.2 | 108.9 | 1049.1 | 109 | 179.3 | 188.6 | 1.2 | 136.8 | 394.3 | 417.8 | 2996.2 | 4.7422 | 1.5298
SWRI | 96-2-210588-200 | 124.8167 | 95.02 | 50.1 | 25.9 | 90.6 | 2800 | 194.11 | 70.46 | 35.2 | 109 | 1047 | 107.7 | 179.2 | 188.5 | 1.2 | 131.7 | 394 | 417.4 | 2993 | 5.4688 | 1.5298
SWRI | 96-2-210588-200 | 124.8333 | 95.01 | 50.2 | 26.3 | 90.3 | 2800 | 194.01 | 70.55 | 35.2 | 109 | 1047.6 | 107.7 | 179.4 | 188.7 | 1.3 | 134.1 | 394.5 | 418.3 | 2992.8 | 4.6953 | 1.5298
SWRI | 96-2-210588-200 | 124.85 | 95.02 | 50.3 | 26.6 | 90.5 | 2799 | 193.88 | 70.51 | 35.2 | 109 | 1047.3 | 107.2 | 179.2 | 188.5 | 1.3 | 146.9 | 396.4 | 420.1 | 2990.2 | 5.6406 | 1.5298
SWRI | 96-2-210588-200 | 124.8667 | 95.02 | 50.3 | 26.5 | 90.7 | 2799 | 193.96 | 70.49 | 35.2 | 109 | 1047.6 | 109.6 | 179.2 | 188.6 | 1.2 | 136.7 | 392.9 | 416.7 | 2991.2 | 5.7344 | 1.5298
SWRI | 96-2-210588-200 | 124.8833 | 95.01 | 50.3 | 26.5 | 90.6 | 2799 | 193.9 | 70.53 | 35.2 | 109 | 1047.4 | 109.6 | 179.1 | 188.4 | 1.3 | 141 | 393.7 | 417.2 | 2993.2 | 5.0312 | 1.5298
SWRI | 96-2-210588-200 | 124.9 | 95.02 | 50.3 | 26.1 | 90.3 | 2800 | 194.01 | 70.48 | 35.2 | 109 | 1047 | 109 | 179.1 | 188.4 | 1.2 | 127.6 | 395.4 | 419.3 | 2989.5 | 4.8984 | 1.5298
SWRI | 96-2-210588-200 | 124.9167 | 95.03 | 50.2 | 25.1 | 90.3 | 2800 | 194.13 | 70.5 | 35.2 | 109.1 | 1048.2 | 109 | 179.3 | 188.7 | 1.2 | 123.2 | 394.9 | 418.2 | 2987.6 | 4.5703 | 1.5298
SWRI | 96-2-210588-200 | 124.9333 | 95.04 | 50.1 | 24.5 | 90.6 | 2801 | 193.96 | 70.49 | 35.1 | 109 | 1048 | 109.1 | 178.9 | 188.3 | 1.2 | 131.9 | 393.3 | 417.1 | 2986.9 | 5.6641 | 1.5298
SWRI | 96-2-210588-200 | 124.95 | 94.96 | 50 | 24.2 | 90.6 | 2800 | 194 | 70.44 | 35.2 | 109 | 1048.7 | 109.3 | 179.1 | 188.4 | 1.3 | 141 | 394 | 417.5 | 2988.3 | 4.6328 | 1.5298
SWRI | 96-2-210588-200 | 124.9667 | 94.95 | 49.9 | 24 | 90.6 | 2800 | 193.99 | 70.52 | 35.2 | 109 | 1048.5 | 109.7 | 179.1 | 188.5 | 1.2 | 138.6 | 393.4 | 417.2 | 2991 | 4.875 | 1.5298
SWRI | 96-2-210588-200 | 124.9833 | 94.95 | 49.9 | 23.9 | 90.5 | 2799 | 193.96 | 70.53 | 35.1 | 109 | 1048.6 | 107.8 | 179.2 | 188.5 | 1.2 | 132 | 396.8 | 420.6 | 2989.9 | 5.4688 | 1.5298
SWRI | 96-2-210588-200 | 125 | 94.96 | 49.9 | 23.8 | 90.3 | 2800 | 193.96 | 70.54 | 35.1 | 109 | 1048.4 | 109.7 | 179.1 | 188.4 | 1.2 | 134.1 | 395.5 | 419.1 | 2983.1 | 5.625 | 1.5298
SWRI | 96-2-210588-200 | 125.0167 | 94.96 | 49.9 | 23.7 | 90.3 | 2799 | 193.93 | 70.47 | 35.1 | 109 | 1049.4 | 108 | 179.2 | 188.5 | 1.3 | 142.8 | 394.7 | 418 | 2981.1 | 5.4922 | 1.5298
SWRI | 96-2-210588-200 | 125.0333 | 94.95 | 49.9 | 23.6 | 90.6 | 2799 | 193.91 | 70.56 | 35.1 | 109 | 1048.3 | 106.8 | 179 | 188.3 | 1.2 | 131.2 | 392.4 | 415.6 | 2961.1 | 4.7188 | 1.5298
SWRI | 96-2-210588-200 | 125.05 | 94.94 | 49.9 | 23.9 | 90.7 | 2800 | 194.06 | 70.49 | 35.1 | 109 | 1048.8 | 105.8 | 179.2 | 188.5 | 1.1 | 127.4 | 393 | 416.6 | 2283.5 | 4.8047 | 1.5298
SWRI | 96-2-210588-200 | 125.0667 | 94.93 | 50 | 24.8 | 90.5 | 2800 | 193.98 | 70.48 | 35.2 | 109 | 1048.2 | 108.1 | 179.2 | 188.6 | 1.1 | 131.6 | 393.4 | 417.1 | 3423.2 | 4.8516 | 1.5298
SWRI | 96-2-210588-200 | 125.0833 | 94.92 | 50.1 | 25.6 | 90.4 | 2800 | 193.9 | 70.52 | 35.1 | 108.9 | 1047.7 | 108.9 | 179.1 | 188.5 | 1.3 | 138.9 | 394 | 417.5 | 4061 | 5.6641 | 1.5298
SWRI | 96-2-210588-200 | 125.1 | 94.92 | 50.2 | 26 | 90.4 | 2800 | 193.98 | 70.49 | 35.1 | 108.9 | 1047.9 | 106 | 179.2 | 188.6 | 1.2 | 136.4 | 393.7 | 417.1 | 4057.5 | 4.7188 | 1.5298
SWRI | 96-2-210588-200 | 125.1167 | 94.93 | 50.3 | 26.1 | 90.5 | 2800 | 194 | 70.49 | 35.1 | 108.9 | 1048.9 | 108.2 | 179.4 | 188.7 | 1.2 | 135.9 | 395.3 | 418.8 | 4048.3 | 4.7891 | 1.5249
SWRI | 96-2-210588-200 | 125.1333 | 94.93 | 50.3 | 26.3 | 90.6 | 2799 | 193.96 | 70.46 | 35.1 | 108.9 | 1047.8 | 107.6 | 179.1 | 188.5 | 1.2 | 134.1 | 392.3 | 416.2 | 4053.7 | 4.6953 | 1.5298
SWRI | 96-2-210588-200 | 125.15 | 94.93 | 50.4 | 26.5 | 90.7 | 2799 | 193.92 | 70.47 | 35.1 | 108.9 | 1047.4 | 105.9 | 179.1 | 188.5 | 1.3 | 136.6 | 392.4 | 416 | 4052 | 5.7734 | 1.5298
SWRI | 96-2-210588-200 | 125.1667 | 94.93 | 50.4 | 26.4 | 90.5 | 2800 | 194.05 | 70.51 | 35.1 | 108.9 | 1047.3 | 107.8 | 179.2 | 188.6 | 1.2 | 142.6 | 392.7 | 416.3 | 4059.6 | 5.6016 | 1.5298
SWRI | 96-2-210588-200 | 125.1833 | 94.93 | 50.3 | 26.1 | 90.4 | 2799 | 194.15 | 70.52 | 35.1 | 108.9 | 1048 | 106.4 | 179.4 | 188.8 | 1.2 | 133.9 | 392.2 | 415.9 | 4055.3 | 5.5078 | 1.5249
SWRI | 96-2-210588-200 | 125.2 | 94.95 | 50.2 | 25.3 | 90.4 | 2800 | 194.02 | 70.47 | 35.1 | 108.8 | 1047.6 | 106.6 | 178.9 | 188.3 | 1.3 | 140.8 | 391.6 | 415.6 | 4054.4 | 4.5703 | 1.5298
SWRI | 96-2-210588-200 | 125.2167 | 94.95 | 50.1 | 24.5 | 90.5 | 2800 | 194.12 | 70.54 | 35 | 108.9 | 1048.8 | 106.7 | 179.2 | 188.6 | 1.3 | 144.7 | 391.8 | 415.7 | 4054.5 | 4.6094 | 1.5298
SWRI | 96-2-210588-200 | 125.2333 | 94.94 | 50 | 24.1 | 90.6 | 2801 | 194.2 | 70.52 | 35.1 | 108.9 | 1049.2 | 107 | 179.2 | 188.6 | 1.2 | 133.9 | 392.2 | 415.9 | 4051.9 | 4.9219 | 1.5298
SWRI | 96-2-210588-200 | 125.25 | 94.95 | 50 | 24 | 90.6 | 2800 | 194 | 70.49 | 35 | 109 | 1048.5 | 105.7 | 179.1 | 188.4 | 1.3 | 141.8 | 392.5 | 415.7 | 4057.1 | 5.1406 | 1.5298
SWRI | 96-2-210588-200 | 125.2667 | 94.95 | 49.9 | 23.8 | 90.5 | 2799 | 193.89 | 70.52 | 35 | 109 | 1049.5 | 106.7 | 179.2 | 188.5 | 1.4 | 154.2 | 392.2 | 415.6 | 4048 | 4.8984 | 1.5249
SWRI | 96-2-210588-200 | 125.2833 | 94.96 | 49.9 | 23.8 | 90.3 | 2799 | 193.93 | 70.53 | 35 | 109 | 1048.2 | 104.8 | 179 | 188.3 | 1.3 | 146.1 | 391.4 | 415.1 | 4054.4 | 4.7188 | 1.5298
SWRI | 96-2-210588-200 | 125.3 | 94.97 | 49.9 | 23.9 | 90.4 | 2799 | 194.09 | 70.5 | 35 | 109 | 1049.9 | 106.1 | 179.3 | 188.6 | 1.3 | 141.7 | 392.1 | 415.8 | 4054.5 | 4.6562 | 1.5298
SWRI | 96-2-210588-200 | 125.3167 | 94.96 | 49.9 | 23.8 | 90.7 | 2799 | 194.01 | 70.46 | 35 | 109 | 1050.2 | 107.8 | 179.2 | 188.6 | 1.3 | 142.3 | 392.5 | 415.7 | 4052.5 | 5.625 | 1.5298
SWRI | 96-2-210588-200 | 125.3333 | 94.95 | 49.9 | 23.8 | 90.6 | 2799 | 193.97 | 70.54 | 35 | 109 | 1049.3 | 104.8 | 179.1 | 188.4 | 1.3 | 138.5 | 391 | 414.4 | 4053.4 | 5.4922 | 1.5298
SWRI | 96-2-210588-200 | 125.35 | 94.94 | 49.9 | 24.4 | 90.2 | 2800 | 194.12 | 70.41 | 35.1 | 109 | 1049.2 | 105.9 | 179.1 | 188.5 | 1.2 | 131.7 | 391.4 | 415.2 | 4058.4 | 4.7188 | 1.5298
SWRI | 96-2-210588-200 | 125.3667 | 94.94 | 50.1 | 25.4 | 90.5 | 2799 | 193.88 | 70.49 | 35 | 109 | 1049.7 | 106.1 | 179.2 | 188.6 | 1.3 | 139.9 | 391.7 | 415.4 | 4056.1 | 4.8281 | 1.5298
SWRI | 96-2-210588-200 | 125.3833 | 94.93 | 50.2 | 25.9 | 90.8 | 2800 | 194.01 | 70.46 | 35.1 | 109 | 1048.9 | 106.5 | 179.2 | 188.6 | 1.2 | 136.7 | 391.8 | 415.1 | 4057.1 | 4.6328 | 1.5298
SWRI | 96-2-210588-200 | 125.4 | 94.93 | 50.2 | 26.2 | 90.4 | 2799 | 193.98 | 70.55 | 35.1 | 109.1 | 1047.9 | 107.5 | 179.2 | 188.5 | 1.2 | 133 | 391 | 414.8 | 4062.3 | 5.6875 | 1.5298
SWRI | 96-2-210588-200 | 125.4167 | 94.93 | 50.3 | 26.7 | 90.2 | 2800 | 193.95 | 70.59 | 35.1 | 109.1 | 1047.1 | 107.1 | 179.1 | 188.5 | 1.2 | 140.5 | 391.2 | 414.7 | 4057 | 5.7344 | 1.5298
SWRI | 96-2-210588-200 | 125.4333 | 94.93 | 50.4 | 27 | 90.7 | 2800 | 194.03 | 70.49 | 35 | 109.1 | 1048.3 | 106.7 | 179.3 | 188.6 | 1.2 | 142.8 | 391.7 | 415.3 | 4062.7 | 4.7422 | 1.5298
SWRI | 96-2-210588-200 | 125.45 | 94.94 | 50.4 | 26.5 | 90.7 | 2800 | 193.92 | 70.49 | 35 | 109.1 | 1046.5 | 106 | 178.9 | 188.2 | 1.2 | 134.1 | 391 | 414.5 | 4054.3 | 4.8516 | 1.5298
SWRI | 96-2-210588-200 | 125.4667 | 94.94 | 50.3 | 25.8 | 90.4 | 2800 | 194.07 | 70.48 | 35 | 109.1 | 1049.4 | 108.8 | 179.2 | 188.6 | 1.2 | 137.1 | 390.8 | 414.2 | 4054 | 5.6875 | 1.5298
SWRI | 96-2-210588-200 | 125.4833 | 94.95 | 50.2 | 24.9 | 90.3 | 2800 | 194.08 | 70.52 | 35 | 109.1 | 1048 | 106.1 | 179.1 | 188.4 | 1.3 | 138.6 | 391.8 | 415.1 | 4052.8 | 5.6016 | 1.5249
SWRI | 96-2-210588-200 | 125.5 | 94.97 | 50 | 24.4 | 90.7 | 2800 | 194.03 | 70.52 | 35 | 109.1 | 1048.4 | 105.9 | 179 | 188.4 | 1.2 | 135.2 | 390.7 | 414.5 | 4051.9 | 4.7422 | 1.5298
SWRI | 96-2-210588-200 | 125.5167 | 94.96 | 50 | 24.2 | 90.7 | 2800 | 194.08 | 70.44 | 35 | 109.1 | 1049.7 | 105.6 | 179.2 | 188.5 | 1.3 | 133.9 | 391.4 | 415.1 | 4051.6 | 5.6016 | 1.5298
SWRI | 96-2-210588-200 | 125.5333 | 94.95 | 49.9 | 23.9 | 90.3 | 2801 | 194.08 | 70.46 | 35 | 109.1 | 1048.8 | 109.5 | 179 | 188.4 | 1.3 | 138.6 | 392.1 | 415.8 | 4051.5 | 5.7109 | 1.5298
SWRI | 96-2-210588-200 | 125.55 | 94.96 | 49.9 | 23.7 | 90.2 | 2799 | 194.04 | 70.53 | 35 | 109.1 | 1049.3 | 107.2 | 179.2 | 188.6 | 1.3 | 135 | 391.1 | 414.8 | 4061.5 | 5.0078 | 1.5298
SWRI | 96-2-210588-200 | 125.5667 | 94.96 | 49.9 | 23.8 | 90.7 | 2800 | 194.01 | 70.48 | 35 | 109.1 | 1048.6 | 108 | 179.1 | 188.4 | 1.2 | 140 | 391.5 | 414.9 | 4055.1 | 4.8281 | 1.5298
SWRI | 96-2-210588-200 | 125.5833 | 94.96 | 49.9 | 23.9 | 90.7 | 2800 | 193.95 | 70.5 | 35 | 109.1 | 1048.4 | 109.7 | 178.9 | 188.3 | 1.3 | 135.7 | 391.2 | 414.9 | 4051.5 | 4.6953 | 1.5298
SWRI | 96-2-210588-200 | 125.6 | 94.96 | 49.9 | 23.9 | 90.4 | 2800 | 194.06 | 70.47 | 35 | 109.1 | 1049 | 105.6 | 179.1 | 188.5 | 1.3 | 137 | 391.2 | 414.7 | 4041.5 | 4.6953 | 1.5298
SWRI | 96-2-210588-200 | 125.6167 | 94.96 | 49.9 | 23.9 | 90.2 | 2800 | 194.02 | 70.55 | 35 | 109.1 | 1049 | 109.3 | 179.1 | 188.5 | 1.2 | 134.2 | 390.5 | 414.2 | 4050.5 | 5.6406 | 1.5249
SWRI | 96-2-210588-200 | 125.6333 | 95 | 49.9 | 24.4 | 90.5 | 2801 | 194 | 70.49 | 35 | 109 | 1049.2 | 109.1 | 178.9 | 188.3 | 1.2 | 135.6 | 391.4 | 414.8 | 4051.1 | 5.1406 | 1.5298
SWRI | 96-2-210588-200 | 125.65 | 94.99 | 50.1 | 25.9 | 90.8 | 2800 | 193.93 | 70.51 | 35 | 109.1 | 1048.2 | 108.2 | 179.1 | 188.4 | 1.3 | 142.3 | 391.2 | 414.8 | 4053.8 | 4.8281 | 1.5298
SWRI | 96-2-210588-200 | 125.6667 | 95 | 50.3 | 26.7 | 90.5 | 2800 | 193.82 | 70.61 | 35 | 109.1 | 1046 | 107.2 | 178.9 | 188.2 | 1.2 | 138.7 | 390.4 | 414.1 | 4046.5 | 4.7422 | 1.5298
SWRI | 96-2-210588-200 | 125.6833 | 94.99 | 50.3 | 27.1 | 90.2 | 2801 | 194.09 | 70.44 | 35 | 109.1 | 1047.5 | 106.9 | 179.1 | 188.5 | 1.2 | 127.3 | 390.7 | 414.3 | 4050.9 | 4.6797 | 1.5298
SWRI | 96-2-210588-200 | 125.7 | 94.99 | 50.4 | 27.4 | 90.7 | 2800 | 193.94 | 70.5 | 35.1 | 109 | 1047.9 | 107.1 | 179.2 | 188.6 | 1.2 | 137.2 | 393.2 | 416.3 | 4051.7 | 5.7969 | 1.5298
SWRI | 96-2-210588-200 | 125.7167 | 95 | 50.4 | 26.9 | 90.7 | 2799 | 194.02 | 70.51 | 35 | 109.1 | 1048.6 | 108.5 | 179.4 | 188.7 | 1.3 | 141.7 | 391.8 | 415.3 | 4051.1 | 4.6797 | 1.5298
SWRI | 96-2-210588-200 | 125.7333 | 95.01 | 50.1 | 25.7 | 90.2 | 2800 | 194.09 | 70.48 | 35.1 | 109.1 | 1048.3 | 106.4 | 179 | 188.4 | 1.3 | 135.7 | 391.6 | 414.7 | 4055.9 | 5.0703 | 1.5298
SWRI | 96-2-210588-200 | 125.75 | 95.01 | 49.7 | 25 | 90.4 | 2800 | 194.02 | 70.5 | 35 | 109.1 | 1048.1 | 107.3 | 179 | 188.4 | 1.2 | 133.4 | 390.9 | 414.8 | 4051.7 | 5.4688 | 1.5298
SWRI | 96-2-210588-200 | 125.7667 | 95.01 | 49.6 | 24.7 | 90.8 | 2800 | 194.01 | 70.47 | 35.1 | 109 | 1048.7 | 108.6 | 179.1 | 188.4 | 1.3 | 140.6 | 390.7 | 414.4 | 4050.5 | 5.7734 | 1.5298
SWRI | 96-2-210588-200 | 125.7833 | 95.01 | 49.5 | 24.5 | 90.4 | 2801 | 194.05 | 70.48 | 35.1 | 109 | 1049 | 109.3 | 179 | 188.4 | 1.3 | 138.9 | 391.4 | 414.6 | 4048.7 | 4.9219 | 1.5298
SWRI | 96-2-210588-200 | 125.8 | 95.02 | 49.5 | 24.2 | 90.2 | 2800 | 194.04 | 70.52 | 35 | 108.9 | 1049.8 | 106.9 | 179.1 | 188.4 | 1.2 | 132.2 | 391.3 | 415.2 | 4047.2 | 5.4688 | 1.5298
SWRI | 96-2-210588-200 | 125.8167 | 95.03 | 49.5 | 24 | 90.7 | 2799 | 194 | 70.53 | 35 | 108.9 | 1048.8 | 108.1 | 179.1 | 188.4 | 1.3 | 142.7 | 390.7 | 414.5 | 4049.7 | 5.0703 | 1.5298
SWRI | 96-2-210588-200 | 125.8333 | 95.01 | 49.5 | 24 | 90.8 | 2800 | 193.9 | 70.53 | 35.1 | 109 | 1048.7 | 109.6 | 179.1 | 188.4 | 1.3 | 139 | 390.7 | 414.5 | 4054.8 | 4.7188 | 1.5298
SWRI | 96-2-210588-200 | 125.85 | 95.01 | 49.5 | 24 | 90.3 | 2801 | 194.01 | 70.48 | 35 | 108.9 | 1049.2 | 107.5 | 178.9 | 188.3 | 1.3 | 133.7 | 391.4 | 415.1 | 4045.2 | 4.6094 | 1.5298
SWRI | 96-2-210588-200 | 125.8667 | 95.01 | 49.5 | 23.9 | 90.3 | 2800 | 194.12 | 70.45 | 35.1 | 108.9 | 1049.8 | 109 | 179.1 | 188.5 | 1.3 | 138.1 | 389.7 | 413.3 | 4038.6 | 5.6406 | 1.5298
SWRI | 96-2-210588-200 | 125.8833 | 95.02 | 49.4 | 23.8 | 90.6 | 2800 | 194.05 | 70.55 | 35 | 108.9 | 1049.3 | 107.1 | 179.2 | 188.5 | 1.3 | 127.9 | 393.6 | 417 | 4036.1 | 4.8281 | 1.5249
SWRI | 96-2-210588-200 | 125.9 | 95.01 | 49.4 | 23.7 | 90.7 | 2798 | 193.92 | 70.51 | 35 | 109 | 1050 | 108.1 | 179.2 | 188.6 | 1.3 | 147 | 389.3 | 412.7 | 4043.8 | 4.7188 | 1.5298
SWRI | 96-2-210588-200 | 125.9167 | 95.01 | 49.4 | 23.8 | 90.2 | 2800 | 194 | 70.53 | 35 | 108.9 | 1048.6 | 109 | 179.1 | 188.5 | 1.2 | 131.4 | 390.4 | 414.2 | 4047.1 | 5.6641 | 1.5298
SWRI | 96-2-210588-200 | 125.9333 | 94.98 | 49.6 | 25.6 | 90.4 | 2800 | 194.06 | 70.54 | 35 | 108.9 | 1048.9 | 107.9 | 179.5 | 188.8 | 1.2 | 140.5 | 391.5 | 415 | 4046.7 | 5.4688 | 1.5298
SWRI | 96-2-210588-200 | 125.95 | 94.98 | 49.8 | 27.2 | 90.9 | 2801 | 193.87 | 70.51 | 35 | 108.9 | 1046.8 | 107.8 | 179.1 | 188.5 | 1.3 | 142.8 | 390.9 | 414.5 | 4039.5 | 5.1797 | 1.5298
SWRI | 96-2-210588-200 | 125.9667 | 94.97 | 50.1 | 27.9 | 90.4 | 2800 | 193.98 | 70.54 | 35 | 109 | 1047.5 | 106.3 | 179.5 | 188.8 | 1.3 | 136.4 | 391 | 414.7 | 4047.7 | 4.8281 | 1.5298
SWRI | 96-2-210588-200 | 125.9833 | 94.99 | 50.1 | 27.7 | 90.3 | 2800 | 194.01 | 70.53 | 35 | 109 | 1045.6 | 107.8 | 179 | 188.4 | 1.2 | 133.7 | 390.9 | 414.4 | 4046.4 | 5.7969 | 1.5249
SWRI | 96-2-210588-200 | 126 | 95.01 | 50 | 26.3 | 90.6 | 2800 | 194.01 | 70.48 | 35 | 109 | 1047 | 106.7 | 179.1 | 188.4 | 1.3 | 140.5 | 390.6 | 414.2 | 4044.9 | 4.875 | 1.5298
SWRI | 96-2-210588-200 | 126.0167 | 95.01 | 49.9 | 25.3 | 90.7 | 2800 | 194.14 | 70.45 | 35 | 109 | 1048.5 | 106.9 | 179.1 | 188.5 | 1.3 | 138.3 | 391.4 | 414.9 | 4037.8 | 5.7109 | 1.5298
SWRI | 96-2-210588-200 | 126.0333 | 95.01 | 49.7 | 24.7 | 90.5 | 2801 | 194.06 | 70.43 | 35 | 109 | 1048.4 | 109.9 | 178.9 | 188.2 | 1.2 | 129.6 | 391.5 | 415 | 4043.3 | 4.7188 | 1.5298
SWRI | 96-2-210588-200 | 126.05 | 95.01 | 49.7 | 24.2 | 90.4 | 2800 | 194.03 | 70.49 | 35 | 109 | 1048.4 | 108.1 | 179 | 188.4 | 1.3 | 140.9 | 391.4 | 414.9 | 4037.7 | 5.6875 | 1.5298
SWRI | 96-2-210588-200 | 126.0667 | 95.02 | 49.7 | 24.1 | 90.3 | 2800 | 193.98 | 70.39 | 35 | 108.9 | 1049 | 107.4 | 179.1 | 188.5 | 1.3 | 135.9 | 391.1 | 414.6 | 4033.5 | 4.5859 | 1.5298
SWRI | 96-2-210588-200 | 126.0833 | 95.01 | 49.8 | 24.1 | 90.5 | 2800 | 194.05 | 70.52 | 35.1 | 108.9 | 1048.7 | 107.8 | 179.2 | 188.5 | 1.2 | 136.1 | 391.6 | 415 | 4033.6 | 4.7188 | 1.5298
SWRI | 96-2-210588-200 | 126.1 | 95.02 | 49.9 | 24.1 | 90.7 | 2800 | 194.02 | 70.48 | 35 | 109 | 1048.9 | 108.5 | 179.1 | 188.5 | 1.3 | 138.3 | 391.5 | 415 | 4030.1 | 4.9219 | 1.5298
SWRI | 96-2-210588-200 | 126.1167 | 95.02 | 49.9 | 24 | 90.6 | 2800 | 194 | 70.46 | 35 | 109 | 1048.4 | 108.3 | 179.1 | 188.5 | 1.3 | 140.6 | 391.9 | 415.4 | 4027.9 | 4.7422 | 1.5298
SWRI | 96-2-210588-200 | 126.1333 | 95.02 | 49.9 | 24.1 | 90.4 | 2799 | 193.98 | 70.52 | 35.1 | 109 | 1049 | 105.4 | 179.2 | 188.6 | 1.3 | 134 | 390.6 | 414.2 | 4035.9 | 4.7656 | 1.5298
SWRI | 96-2-210588-200 | 126.15 | 95.01 | 49.9 | 24.1 | 90.3 | 2799 | 193.93 | 70.55 | 35.1 | 108.9 | 1048.8 | 109.4 | 179.2 | 188.5 | 1.2 | 134.1 | 391.2 | 414.8 | 4029.7 | 4.7656 | 1.5298
SWRI | 96-2-210588-200 | 126.1667 | 95.02 | 49.9 | 24 | 90.6 | 2799 | 194.08 | 70.49 | 35.1 | 108.9 | 1049.3 | 107.3 | 179.2 | 188.6 | 1.3 | 138.4 | 391.1 | 414.6 | 4029.1 | 5.0703 | 1.5298
SWRI | 96-2-210588-200 | 126.1833 | 95.02 | 49.9 | 24 | 90.7 | 2801 | 194.06 | 70.49 | 35.1 | 108.9 | 1048 | 109.1 | 179.1 | 188.4 | 1.3 | 142.6 | 390.9 | 414.7 | 4033 | 5.7344 | 1.5298
SWRI | 96-2-210588-200 | 126.2 | 95.01 | 50.1 | 24.8 | 90.4 | 2800 | 194.09 | 70.51 | 35 | 109 | 1048.2 | 106.6 | 179.3 | 188.6 | 1.2 | 133.9 | 391.2 | 414.8 | 4032.3 | 4.6797 | 1.5298
SWRI | 96-2-210588-200 | 126.2167 | 95 | 50.2 | 25.5 | 90.3 | 2800 | 194.05 | 70.43 | 35.1 | 108.9 | 1048.1 | 105.9 | 179.3 | 188.6 | 1.3 | 142.6 | 391.7 | 415.2 | 4037 | 4.8516 | 1.5298
SWRI | 96-2-210588-200 | 126.2333 | 95 | 50.3 | 26 | 90.4 | 2800 | 193.99 | 70.52 | 35.1 | 109 | 1047.3 | 105.7 | 179.1 | 188.5 | 1.2 | 138.7 | 391.8 | 415.4 | 4029.9 | 5.7344 | 1.5298
SWRI | 96-2-210588-200 | 126.25 | 95.01 | 50.4 | 26.2 | 90.7 | 2800 | 193.98 | 70.46 | 35.1 | 109 | 1047.3 | 108.4 | 179.2 | 188.6 | 1.2 | 130.1 | 392 | 415.6 | 4027.6 | 5.7344 | 1.5298
SWRI | 96-2-210588-200 | 126.2667 | 95.01 | 50.4 | 26.2 | 90.7 | 2801 | 194.08 | 70.49 | 35 | 109 | 1048 | 109.1 | 179.1 | 188.5 | 1.3 | 129.5 | 391.6 | 414.9 | 4025.4 | 5.4688 | 1.5298
SWRI | 96-2-210588-200 | 126.2833 | 95.01 | 50.4 | 26.2 | 90.4 | 2800 | 194.04 | 70.49 | 35.1 | 109 | 1047.7 | 107.9 | 179.2 | 188.5 | 1.3 | 131.2 | 392.2 | 415.5 | 4027.5 | 5.4688 | 1.5298
SWRI | 96-2-210588-200 | 126.3 | 95.01 | 50.4 | 26.4 | 90.2 | 2800 | 193.85 | 70.53 | 35.1 | 109 | 1045.9 | 107.6 | 179 | 188.3 | 1.2 | 135.7 | 391.9 | 415.1 | 4028.7 | 4.8281 | 1.5298
SWRI | 96-2-210588-200 | 126.3167 | 95.01 | 50.5 | 26.6 | 90.7 | 2800 | 193.93 | 70.55 | 35.1 | 109 | 1046.3 | 104.8 | 178.9 | 188.2 | 1.2 | 134.9 | 392.4 | 415.7 | 4029.3 | 4.8516 | 1.5298
SWRI | 96-2-210588-200 | 126.3333 | 95.02 | 50.4 | 25.8 | 90.8 | 2799 | 194.08 | 70.45 | 35 | 109 | 1048.2 | 107.2 | 179.3 | 188.6 | 1.3 | 139.8 | 391.2 | 414.9 | 4030.7 | 5.6406 | 1.5298
SWRI | 96-2-210588-200 | 126.35 | 95.03 | 50.3 | 25.1 | 90.3 | 2799 | 193.99 | 70.47 | 35.1 | 109 | 1048.1 | 106.8 | 179.1 | 188.5 | 1.2 | 137.6 | 391.1 | 414.6 | 4029.9 | 5.6406 | 1.5298
SWRI | 96-2-210588-200 | 126.3667 | 95.03 | 50.2 | 24.8 | 90.3 | 2800 | 194.06 | 70.52 | 35.1 | 109 | 1048.1 | 108.8 | 179 | 188.4 | 1.3 | 137.6 | 391.6 | 415.2 | 4023.2 | 5.4922 | 1.5298
SWRI | 96-2-210588-200 | 126.3833 | 95.03 | 50.2 | 24.6 | 90.7 | 2800 | 193.99 | 70.5 | 35.1 | 109 | 1048.4 | 107.3 | 179.2 | 188.5 | 1.2 | 130.9 | 391.2 | 414.6 | 4018.9 | 4.6953 | 1.5298
SWRI | 96-2-210588-200 | 126.4 | 95.03 | 50.1 | 24.5 | 90.7 | 2801 | 194 | 70.56 | 35.1 | 109 | 1047.6 | 109.1 | 178.9 | 188.2 | 1.3 | 136.2 | 391.7 | 415.2 | 4018 | 4.7422 | 1.5298
SWRI | 96-2-210588-200 | 126.4167 | 95.03 | 50.1 | 24.3 | 90.3 | 2800 | 193.99 | 70.51 | 35.1 | 109 | 1048.3 | 106.9 | 179.1 | 188.5 | 1.3 | 142.2 | 391.7 | 415 | 4030.1 | 5.7344 | 1.5298
SWRI | 96-2-210588-200 | 126.4333 | 95.03 | 50.1 | 24.1 | 90.3 | 2800 | 194.07 | 70.47 | 35.1 | 108.9 | 1048.8 | 109.3 | 179 | 188.4 | 1.3 | 134.5 | 390.8 | 414.6 | 4026.2 | 4.7422 | 1.5298
SWRI | 96-2-210588-200 | 126.45 | 95.02 | 50 | 24 | 90.7 | 2800 | 194 | 70.52 | 35.1 | 108.9 | 1048.2 | 110.2 | 179.1 | 188.5 | 1.2 | 134.9 | 394.2 | 417.8 | 4021.3 | 4.6562 | 1.5298
SWRI | 96-2-210588-200 | 126.4667 | 95.02 | 50 | 24 | 90.7 | 2799 | 194.07 | 70.43 | 35 | 109 | 1049.1 | 108.1 | 179.2 | 188.5 | 1.2 | 141.7 | 393.2 | 416.9 | 4010.5 | 4.6797 | 1.5298
SWRI | 96-2-210588-200 | 126.4833 | 95.03 | 50 | 24 | 90.2 | 2800 | 194.13 | 70.5 | 35 | 109 | 1048.1 | 109.9 | 179.1 | 188.5 | 1.3 | 140.8 | 391.8 | 415 | 4015.4 | 4.5859 | 1.5298
SWRI | 96-2-210588-200 | 126.5 | 95.01 | 50 | 24.1 | 90.4 | 2799 | 194.07 | 70.52 | 35 | 108.9 | 1049.4 | 109.7 | 179.3 | 188.6 | 1.3 | 140.7 | 391.5 | 415 | 4025.4 | 5.625 | 1.5249
SWRI | 96-2-210588-200 | 126.5167 | 95.02 | 50.1 | 24.2 | 90.8 | 2800 | 194 | 70.48 | 35 | 109 | 1047.9 | 106.8 | 179 | 188.3 | 1.3 | 136.3 | 390.4 | 414.4 | 4017.3 | 4.6328 | 1.5298
SWRI | 96-2-210588-200 | 126.5333 | 95.01 | 50.1 | 24.2 | 90.5 | 2800 | 194.05 | 70.51 | 35.1 | 109 | 1048.6 | 108.3 | 179.1 | 188.4 | 1.2 | 144.2 | 391.5 | 415.2 | 4019.2 | 5.0938 | 1.5298
SWRI | 96-2-210588-200 | 126.55 | 95.03 | 50.1 | 24.6 | 90.2 | 2799 | 193.87 | 70.5 | 35.1 | 109 | 1047.6 | 106.5 | 178.9 | 188.3 | 1.3 | 137.3 | 393.5 | 417.1 | 4016.5 | 4.875 | 1.5298
SWRI | 96-2-210588-200 | 126.5667 | 95.01 | 50.2 | 25.2 | 90.6 | 2800 | 193.98 | 70.56 | 35.1 | 109 | 1048 | 108.8 | 179.2 | 188.5 | 1.3 | 139.8 | 391.5 | 414.9 | 4017 | 4.875 | 1.5298
SWRI | 96-2-210588-200 | 126.5833 | 95.01 | 50.3 | 25.6 | 90.8 | 2801 | 193.9 | 70.46 | 35.1 | 109 | 1047.5 | 106.3 | 178.8 | 188.2 | 1.2 | 134.1 | 392.2 | 415.4 | 4019.9 | 5.6406 | 1.5249
SWRI | 96-2-210588-200 | 126.6 | 95.02 | 50.3 | 25.8 | 90.4 | 2800 | 193.9 | 70.53 | 35 | 109 | 1047.8 | 108.2 | 179 | 188.4 | 1.3 | 139.8 | 390.9 | 414.2 | 4011 | 4.6797 | 1.5249
SWRI | 96-2-210588-200 | 126.6167 | 95.01 | 50.4 | 25.8 | 90.2 | 2801 | 194.13 | 70.47 | 35 | 109 | 1048.1 | 107.4 | 179 | 188.3 | 1.3 | 143.1 | 391.4 | 415.1 | 4024.4 | 5.6641 | 1.5298
SWRI | 96-2-210588-200 | 126.6333 | 95.02 | 50.4 | 26.1 | 90.6 | 2800 | 193.81 | 70.59 | 35.1 | 109 | 1045.8 | 105.8 | 178.7 | 188.1 | 1.2 | 136.4 | 391.7 | 415.4 | 4017.1 | 5.4688 | 1.5298
SWRI | 96-2-210588-200 | 126.65 | 95.02 | 50.4 | 26.2 | 90.8 | 2801 | 194.03 | 70.44 | 35.1 | 109.1 | 1048.1 | 108.7 | 179.1 | 188.5 | 1.3 | 143.6 | 391.8 | 415.6 | 4011.8 | 5.8828 | 1.5298
SWRI | 96-2-210588-200 | 126.6667 | 95.02 | 50.5 | 26.3 | 90.4 | 2800 | 194.07 | 70.5 | 35.1 | 109.1 | 1047.3 | 105.7 | 179.3 | 188.7 | 1.3 | 134.9 | 390.1 | 413.7 | 4011.6 | 4.7422 | 1.5298
SWRI | 96-2-210588-200 | 126.6833 | 95.04 | 50.5 | 26.5 | 90.2 | 2799 | 194.04 | 70.57 | 35.1 | 109 | 1045.6 | 104.9 | 179.2 | 188.5 | 1.3 | 138.6 | 391 | 414.7 | 4021.1 | 5.6406 | 1.5298
SWRI | 96-2-210588-200 | 126.7 | 95.03 | 50.3 | 26.1 | 90.7 | 2800 | 194 | 70.46 | 35 | 109 | 1046.5 | 105.7 | 179.1 | 188.4 | 1.3 | 141.5 | 390.4 | 414.1 | 4017.7 | 5.4688 | 1.5298
SWRI | 96-2-210588-200 | 126.7167 | 95.05 | 50.1 | 25.6 | 90.7 | 2800 | 194 | 70.53 | 35.1 | 109 | 1045.5 | 103.9 | 179 | 188.4 | 1.3 | 141.3 | 391.5 | 414.3 | 4014.8 | 5.0938 | 1.5298
SWRI | 96-2-210588-200 | 126.7333 | 95.04 | 49.9 | 25.3 | 90.3 | 2801 | 194.14 | 70.48 | 35.1 | 109 | 1045.6 | 103.6 | 179 | 188.4 | 1.2 | 142.4 | 391.3 | 415.2 | 4013.8 | 4.7422 | 1.5298
SWRI | 96-2-210588-200 | 126.75 | 95.04 | 49.9 | 25.2 | 90.3 | 2799 | 194.01 | 70.48 | 35.1 | 109 | 1045.8 | 105.3 | 179.2 | 188.5 | 1.3 | 139.7 | 391.6 | 415.1 | 4011.8 | 5.7109 | 1.5298
SWRI | 96-2-210588-200 | 126.7667 | 95.05 | 49.9 | 25.2 | 90.7 | 2800 | 193.97 | 70.41 | 35.1 | 109 | 1044.5 | 106.3 | 178.8 | 188.1 | 1.3 | 136.2 | 389.3 | 412.6 | 4008.1 | 5.6406 | 1.5298
SWRI | 96-2-210588-200 | 126.7833 | 95.04 | 49.8 | 25.1 | 90.7 | 2800 | 194.03 | 70.52 | 35.1 | 109.1 | 1044.5 | 106.7 | 179 | 188.3 | 1.2 | 131.7 | 393.9 | 417.7 | 4009.9 | 5.4688 | 1.5298
SWRI | 96-2-210588-200 | 126.8 | 95.04 | 49.8 | 25 | 90.3 | 2800 | 194.04 | 70.54 | 35.1 | 109 | 1045.3 | 107.2 | 179 | 188.4 | 1.3 | 137.1 | 390.6 | 414.2 | 4003.8 | 4.9375 | 1.5298
SWRI | 96-2-210588-200 | 126.8167 | 95.04 | 49.8 | 25.1 | 90.3 | 2801 | 194.07 | 70.48 | 35.2 | 109 | 1046.2 | 108.3 | 179.2 | 188.5 | 1.3 | 140.9 | 391.7 | 415 | 4011.2 | 4.7656 | 1.5298
SWRI | 96-2-210588-200 | 126.8333 | 95.06 | 49.8 | 25.1 | 90.6 | 2800 | 193.98 | 70.48 | 35.2 | 109 | 1045.7 | 103.3 | 178.9 | 188.2 | 1.3 | 147.3 | 391.5 | 414.9 | 4011.2 | 4.5859 | 1.5298
SWRI | 96-2-210588-200 | 126.85 | 95.06 | 49.8 | 25 | 90.8 | 2800 | 194.09 | 70.49 | 35.2 | 109 | 1046.2 | 103 | 179.1 | 188.4 | 1.2 | 138.4 | 390.8 | 414.5 | 4010.7 | 5.625 | 1.5298
SWRI | 96-2-210588-200 | 126.8667 | 95.05 | 49.8 | 25.1 | 90.5 | 2799 | 194.05 | 70.46 | 35.1 | 109 | 1046.8 | 106.4 | 179.2 | 188.6 | 1.3 | 136.3 | 390.3 | 413.8 | 4005.9 | 5.4688 | 1.5298
SWRI | 96-2-210588-200 | 126.8833 | 95.05 | 49.8 | 25.1 | 90.2 | 2800 | 193.99 | 70.41 | 35.2 | 109 | 1046.8 | 102.9 | 179.1 | 188.4 | 1.3 | 147.4 | 391 | 414.4 | 4014 | 4.7188 | 1.5298
SWRI | 96-2-210588-200 | 126.9 | 95.06 | 49.8 | 25.2 | 90.5 | 2801 | 193.91 | 70.5 | 35.1 | 109 | 1046.9 | 107.2 | 178.9 | 188.2 | 1.3 | 136.5 | 390.2 | 413.8 | 4009.4 | 4.8984 | 1.5298
SWRI | 96-2-210588-200 | 126.9167 | 95.05 | 49.8 | 25 | 90.7 | 2800 | 194.09 | 70.53 | 35.2 | 109 | 1046.9 | 107 | 178.9 | 188.3 | 1.2 | 136.1 | 391.1 | 414.8 | 4004.5 | 4.5859 | 1.5298
SWRI | 96-2-210588-200 | 126.9333 | 95.05 | 49.8 | 25 | 90.5 | 2800 | 193.97 | 70.47 | 35.1 | 109 | 1046.8 | 105.1 | 178.9 | 188.2 | 1.3 | 149.6 | 391.6 | 415.2 | 4003.4 | 5.6406 | 1.5249
SWRI | 96-2-210588-200 | 126.95 | 95.06 | 49.8 | 24.9 | 90.2 | 2800 | 194.11 | 70.49 | 35.2 | 109 | 1046.7 | 105.9 | 179 | 188.3 | 1.3 | 138.5 | 393.4 | 417.3 | 4008.9 | 5.4688 | 1.5298
SWRI | 96-2-210588-200 | 126.9667 | 95.07 | 49.8 | 24.9 | 90.5 | 2800 | 193.9 | 70.48 | 35.2 | 108.9 | 1044.4 | 105.3 | 178.8 | 188.1 | 1.3 | 147.6 | 391.5 | 414.9 | 4007.9 | 4.7422 | 1.5298
SWRI | 96-2-210588-200 | 126.9833 | 95.06 | 49.8 | 24.9 | 90.8 | 2800 | 194.03 | 70.53 | 35.1 | 109 | 1046.2 | 103.4 | 179.1 | 188.4 | 1.2 | 140.6 | 391.2 | 414.9 | 4002.1 | 4.7891 | 1.5298
SWRI | 96-2-210588-200 | 127 | 95.05 | 49.8 | 24.9 | 90.4 | 2801 | 194.15 | 70.48 | 35.1 | 109 | 1044.6 | 103 | 179 | 188.3 | 1.3 | 134.2 | 391.3 | 414.6 | 4001.7 | 5.625 | 1.5298
SWRI | 96-2-210588-200 | 127.0167 | 95.06 | 49.8 | 25 | 90.2 | 2800 | 194.07 | 70.46 | 35.2 | 109 | 1045.2 | 104.8 | 179.1 | 188.4 | 1.3 | 143.1 | 392.3 | 416.2 | 3995.8 | 5.6875 | 1.5298
SWRI | 96-2-210588-200 | 127.0333 | 95.06 | 49.8 | 25 | 90.6 | 2800 | 194.08 | 70.45 | 35.2 | 109 | 1044.1 | 103.4 | 179 | 188.4 | 1.3 | 140.5 | 390.8 | 414.4 | 4003.2 | 4.6328 | 1.5298
SWRI | 96-2-210588-200 | 127.05 | 95.06 | 49.8 | 25.1 | 90.8 | 2800 | 194.04 | 70.46 | 35.2 | 109 | 1044.6 | 105 | 179 | 188.4 | 1.2 | 140.6 | 391.2 | 414.6 | 3997 | 5.4688 | 1.5298
SWRI | 96-2-210588-200 | 127.0667 | 95.05 | 49.8 | 25.1 | 90.4 | 2801 | 194.16 | 70.46 | 35.2 | 109 | 1044.6 | 104.3 | 179.1 | 188.4 | 1.3 | 143.1 | 391.5 | 415 | 3994.1 | 5.1797 | 1.5298
SWRI | 96-2-210588-200 | 127.0833 | 95.07 | 49.8 | 25 | 90.2 | 2799 | 193.99 | 70.56 | 35.2 | 109 | 1043.8 | 106.9 | 179 | 188.4 | 1.3 | 145.4 | 392.1 | 415.5 | 3995 | 4.8516 | 1.5298
SWRI | 96-2-210588-200 | 127.1 | 95.06 | 49.8 | 24.9 | 90.6 | 2800 | 194.09 | 70.44 | 35.2 | 109 | 1046.1 | 106.5 | 179 | 188.3 | 1.2 | 133.9 | 391.6 | 414.9 | 3998.5 | 5.4688 | 1.5298
SWRI | 96-2-210588-200 | 127.1167 | 95.07 | 49.8 | 25 | 90.8 | 2800 | 194.06 | 70.52 | 35.3 | 109.1 | 1046.5 | 104.5 | 179.1 | 188.4 | 1.3 | 147.5 | 392.2 | 415.9 | 3997 | 4.7422 | 1.5249
SWRI | 96-2-210588-200 | 127.1333 | 95.07 | 49.8 | 25 | 90.4 | 2801 | 193.97 | 70.49 | 35.2 | 109.1 | 1045.9 | 103 | 178.8 | 188.1 | 1.3 | 143 | 391 | 414.5 | 3991.7 | 5.4688 | 1.5249
SWRI | 96-2-210588-200 | 127.15 | 95.06 | 49.9 | 25.1 | 90.2 | 2799 | 194.09 | 70.47 | 35.2 | 109 | 1047.3 | 105.1 | 179.2 | 188.5 | 1.2 | 140.5 | 390.9 | 414.7 | 3998.4 | 4.9844 | 1.5298
SWRI | 96-2-210588-200 | 127.1667 | 95.07 | 49.9 | 25 | 90.6 | 2799 | 193.84 | 70.62 | 35.2 | 109 | 1045 | 103.5 | 178.8 | 188.1 | 1.2 | 138.1 | 391 | 414.4 | 3988.1 | 4.7188 | 1.5298
SWRI | 96-2-210588-200 | 127.1833 | 95.06 | 49.9 | 25.1 | 90.8 | 2801 | 194.11 | 70.42 | 35.2 | 109 | 1046.4 | 106 | 178.9 | 188.3 | 1.3 | 140.3 | 391.4 | 414.6 | 3993.7 | 4.7188 | 1.5298
SWRI | 96-2-210588-200 | 127.2 | 95.06 | 49.9 | 25.3 | 90.3 | 2800 | 194.1 | 70.54 | 35.2 | 109.1 | 1046.8 | 107.5 | 179.1 | 188.4 | 1.2 | 140.7 | 391.2 | 414.7 | 3990 | 5.6406 | 1.5298
SWRI | 96-2-210588-200 | 127.2167 | 95.06 | 49.9 | 25.2 | 90.2 | 2799 | 193.86 | 70.5 | 35.2 | 109 | 1045.9 | 106 | 178.7 | 188.1 | 1.3 | 140.3 | 393.3 | 416.7 | 3990 | 5.4922 | 1.5298
SWRI | 96-2-210588-200 | 127.2333 | 95.05 | 49.8 | 25.1 | 90.7 | 2800 | 194.03 | 70.44 | 35.3 | 109.1 | 1047.7 | 104.7 | 179 | 188.4 | 1.3 | 147.1 | 390.7 | 414.2 | 3991.6 | 5.1172 | 1.5298
SWRI | 96-2-210588-200 | 127.25 | 95.06 | 49.8 | 24.9 | 90.7 | 2800 | 193.99 | 70.46 | 35.2 | 109.1 | 1048.2 | 109.4 | 179 | 188.4 | 1.3 | 139 | 391.3 | 414.9 | 3993.7 | 4.6953 | 1.5298
SWRI | 96-2-210588-200 | 127.2667 | 94.94 | 49.8 | 24.9 | 90.3 | 2800 | 194.02 | 70.47 | 35.3 | 109.1 | 1048.1 | 106.6 | 179 | 188.3 | 1.3 | 144 | 390.4 | 414 | 3989.2 | 4.7422 | 1.5298
SWRI | 96-2-210588-200 | 127.2833 | 94.94 | 49.9 | 25.1 | 90.4 | 2800 | 194.07 | 70.51 | 35.3 | 109 | 1047.3 | 105.6 | 179 | 188.4 | 1.3 | 145.4 | 391.7 | 415.2 | 3985.5 | 5.0312 | 1.5298
SWRI | 96-2-210588-200 | 127.3 | 94.93 | 49.9 | 25.2 | 90.7 | 2800 | 194.07 | 70.56 | 35.3 | 109.1 | 1047.2 | 106.2 | 179.2 | 188.5 | 1.3 | 138.6 | 390.7 | 414.5 | 3992.9 | 4.7188 | 1.5298
SWRI | 96-2-210588-200 | 127.3167 | 94.92 | 49.9 | 25.3 | 90.6 | 2799 | 193.93 | 70.47 | 35.2 | 109.1 | 1047.8 | 102.3 | 179.2 | 188.5 | 1.3 | 141.4 | 391.1 | 414.4 | 3993.9 | 4.5859 | 1.5298
SWRI | 96-2-210588-200 | 127.3333 | 94.93 | 49.9 | 25.3 | 90.3 | 2801 | 194.05 | 70.47 | 35.2 | 109.1 | 1047.2 | 107.4 | 179 | 188.4 | 1.3 | 143.2 | 390.7 | 414.5 | 3986.2 | 5.6406 | 1.5298
SWRI | 96-2-210588-200 | 127.35 | 94.93 | 49.9 | 25.2 | 90.4 | 2800 | 193.95 | 70.52 | 35.2 | 109.1 | 1046.4 | 105.3 | 178.8 | 188.2 | 1.3 | 144.7 | 390.8 | 414.5 | 3986 | 4.5703 | 1.5249
SWRI | 96-2-210588-200 | 127.3667 | 94.93 | 49.9 | 25.2 | 90.8 | 2799 | 194.05 | 70.45 | 35.2 | 109 | 1048.4 | 106.2 | 179.2 | 188.5 | 1.2 | 139.4 | 392.1 | 415.6 | 3995 | 5.0703 | 1.5298
SWRI | 96-2-210588-200 | 127.3833 | 94.93 | 49.9 | 25.1 | 90.5 | 2800 | 194.03 | 70.52 | 35.2 | 109.1 | 1047.4 | 107.5 | 178.9 | 188.3 | 1.2 | 134.8 | 391.3 | 414.9 | 3990.8 | 4.8516 | 1.5298
SWRI | 96-2-210588-200 | 127.4 | 94.93 | 49.9 | 25 | 90.2 | 2800 | 194.11 | 70.47 | 35.2 | 109 | 1049 | 105.4 | 179.1 | 188.4 | 1.3 | 144.5 | 392.9 | 416.7 | 3988.7 | 5.7734 | 1.5298
SWRI | 96-2-210588-200 | 127.4167 | 94.92 | 49.9 | 25.1 | 90.5 | 2801 | 194.06 | 70.52 | 35.2 | 109 | 1048.2 | 104.7 | 178.8 | 188.1 | 1.3 | 145.3 | 390.6 | 414.5 | 3990.2 | 5.625 | 1.5298
SWRI | 96-2-210588-200 | 127.4333 | 94.92 | 50 | 25.2 | 90.8 | 2800 | 194 | 70.51 | 35.2 | 109 | 1048.5 | 105.2 | 179 | 188.4 | 1.3 | 142.2 | 392.5 | 416 | 3991.8 | 4.7188 | 1.5298
SWRI | 96-2-210588-200 | 127.45 | 94.91 | 50.1 | 25.1 | 90.4 | 2800 | 194.06 | 70.39 | 35.2 | 108.9 | 1048.1 | 104.8 | 179.1 | 188.5 | 1.3 | 141.9 | 390.2 | 413.9 | 3979.8 | 5.6641 | 1.5298
SWRI | 96-2-210588-200 | 127.4667 | 94.92 | 50.1 | 25.2 | 90.3 | 2800 | 193.91 | 70.57 | 35.2 | 108.9 | 1046.9 | 105.8 | 179 | 188.3 | 1.3 | 147.6 | 391.1 | 414.4 | 3984.5 | 4.8516 | 1.5298
SWRI | 96-2-210588-200 | 127.4833 | 94.92 | 50.1 | 25.1 | 90.5 | 2799 | 193.93 | 70.47 | 35.2 | 108.9 | 1047 | 105.5 | 179.1 | 188.5 | 1.3 | 144 | 390.4 | 414 | 3973.7 | 5.8438 | 1.5298
SWRI | 96-2-210588-200 | 127.5 | 94.93 | 50.1 | 25.2 | 90.8 | 2800 | 193.99 | 70.47 | 35.2 | 109 | 1045.8 | 106.9 | 178.8 | 188.2 | 1.2 | 142.1 | 390.5 | 414.4 | 3979.1 | 4.6953 | 1.5298
SWRI | 96-2-210588-200 | 127.5167 | 94.92 | 50.1 | 25.1 | 90.5 | 2800 | 194.08 | 70.51 | 35.2 | 109 | 1046.1 | 104.9 | 179.1 | 188.5 | 1.3 | 147.5 | 390.9 | 414.3 | 3976.8 | 4.7188 | 1.5298
SWRI | 96-2-210588-200 | 127.5333 | 94.91 | 50.1 | 24.9 | 90.2 | 2800 | 194 | 70.48 | 35.2 | 109 | 1047.2 | 105.6 | 178.9 | 188.3 | 1.3 | 138.7 | 391.2 | 415 | 3977 | 5.1562 | 1.5298
SWRI | 96-2-210588-200 | 127.55 | 94.92 | 50.1 | 24.7 | 90.6 | 2800 | 193.96 | 70.5 | 35.2 | 109 | 1047.3 | 106.3 | 179 | 188.3 | 1.2 | 140.8 | 391.1 | 414.7 | 3976.1 | 4.8281 | 1.5298
SWRI | 96-2-210588-200 | 127.5667 | 94.91 | 50.1 | 24.7 | 90.8 | 2801 | 194.03 | 70.49 | 35.2 | 109 | 1048.1 | 107.5 | 179.2 | 188.6 | 1.3 | 145.3 | 391.5 | 415.2 | 3975.7 | 4.7188 | 1.5249
SWRI | 96-2-210588-200 | 127.5833 | 94.91 | 50.1 | 24.8 | 90.4 | 2800 | 194.1 | 70.45 | 35.2 | 109.1 | 1048 | 107 | 179 | 188.4 | 1.3 | 147.5 | 391.3 | 414.8 | 3969.9 | 5.4688 | 1.5298
SWRI | 96-2-210588-200 | 127.6 | 94.9 | 50.1 | 25 | 90.2 | 2801 | 194.07 | 70.59 | 35.2 | 109 | 1047 | 105.8 | 179.1 | 188.4 | 1.3 | 147.4 | 392 | 415.4 | 3971.1 | 4.5703 | 1.5298
SWRI | 96-2-210588-200 | 127.6167 | 94.91 | 50.1 | 24.9 | 90.6 | 2800 | 194.1 | 70.49 | 35.3 | 109 | 1049 | 106.7 | 179.2 | 188.5 | 1.3 | 145.4 | 391.1 | 414.7 | 3963.6 | 4.8516 | 1.5298
SWRI | 96-2-210588-200 | 127.6333 | 94.9 | 50.1 | 25 | 90.8 | 2800 | 194.11 | 70.61 | 35.2 | 109 | 1048 | 105.2 | 179.4 | 188.7 | 1.3 | 142.7 | 393.2 | 416.8 | 3964.3 | 5.6875 | 1.5298
SWRI | 96-2-210588-200 | 127.65 | 94.92 | 50.1 | 25.1 | 90.4 | 2799 | 194.07 | 70.47 | 35.2 | 109 | 1048.8 | 104.1 | 179.1 | 188.4 | 1.2 | 137 | 391.9 | 415.9 | 3965.8 | 4.5859 | 1.5298
SWRI | 96-2-210588-200 | 127.6667 | 94.91 | 50.1 | 25.2 | 90.3 | 2800 | 194.01 | 70.49 | 35.2 | 109 | 1049.1 | 106.6 | 179.2 | 188.5 | 1.3 | 143.2 | 392.3 | 416.1 | 3965.8 | 5.4688 | 1.5298
SWRI | 96-2-210588-200 | 127.6833 | 94.92 | 50.1 | 25.2 | 90.6 | 2801 | 193.92 | 70.47 | 35.2 | 109 | 1047.5 | 103.5 | 178.7 | 188 | 1.3 | 141.9 | 391 | 414.8 | 3964.7 | 5.4688 | 1.5298
SWRI | 96-2-210588-200 | 127.7 | 94.92 | 50.1 | 25.2 | 90.8 | 2799 | 193.97 | 70.44 | 35.2 | 109 | 1049.6 | 106.3 | 179.2 | 188.5 | 1.2 | 135.7 | 391 | 414.4 | 3968.3 | 5.0312 | 1.5298
SWRI | 96-2-210588-200 | 127.7167 | 94.92 | 50.1 | 25.2 | 90.4 | 2801 | 194.04 | 70.51 | 35.2 | 109 | 1048.1 | 102.6 | 179 | 188.3 | 1.2 | 140.8 | 394.5 | 418.2 | 3970.3 | 4.8516 | 1.5298
SWRI | 96-2-210588-200 | 127.7333 | 94.9 | 50.1 | 25.1 | 90.2 | 2800 | 194.05 | 70.58 | 35.2 | 109 | 1047.5 | 104.1 | 179.2 | 188.5 | 1.3 | 140.2 | 391.6 | 415.2 | 3968.6 | 4.6094 | 1.5298
SWRI | 96-2-210588-200 | 127.75 | 94.92 | 50.1 | 25 | 90.7 | 2800 | 193.98 | 70.43 | 35.2 | 108.9 | 1047 | 105.4 | 178.8 | 188.1 | 1.2 | 140.2 | 392 | 415.4 | 3975.8 | 5.6016 | 1.5298
SWRI | 96-2-210588-200 | 127.7667 | 94.91 | 50.1 | 25 | 90.8 | 2800 | 194.08 | 70.56 | 35.1 | 109 | 1047 | 105.6 | 179.1 | 188.4 | 1.2 | 137 | 391.3 | 415.2 | 3970.8 | 5.4453 | 1.5298
SWRI | 96-2-210588-200 | 127.7833 | 95 | 50.1 | 25 | 90.2 | 2800 | 194.18 | 70.44 | 35.1 | 108.9 | 1046.9 | 102.9 | 179.3 | 188.6 | 1.3 | 143 | 391 | 414.7 | 3958.8 | 5.1406 | 1.5298
SWRI | 96-2-210588-200 | 127.8 | 95.01 | 50.1 | 24.9 | 90.4 | 2800 | 193.99 | 70.52 | 35.1 | 109 | 1046.2 | 104.1 | 178.9 | 188.3 | 1.2 | 140.7 | 392.1 | 415.8 | 3967.8 | 4.7422 | 1.5298
SWRI | 96-2-210588-200 | 127.8167 | 95.01 | 50.1 | 25.1 | 90.8 | 2800 | 194.1 | 70.53 | 35.1 | 108.9 | 1046.2 | 106.7 | 179.1 | 188.5 | 1.2 | 134 | 391.1 | 414.9 | 3957.3 | 4.5703 | 1.5298
SWRI | 96-2-210588-200 | 127.8333 | 95.02 | 50.1 | 25.3 | 90.5 | 2800 | 193.93 | 70.52 | 35.1 | 109 | 1046.1 | 105.1 | 178.8 | 188.2 | 1.2 | 145 | 391.7 | 415.3 | 3956 | 5.4688 | 1.5249
SWRI | 96-2-210588-200 | 127.85 | 95.01 | 50 | 25.2 | 90.3 | 2801 | 194.1 | 70.53 | 35.1 | 109 | 1046.6 | 104 | 179 | 188.4 | 1.3 | 147.2 | 393.6 | 417.3 | 3959.3 | 5.1406 | 1.5298
SWRI | 96-2-210588-200 | 127.8667 | 95.01 | 50.1 | 25.2 | 90.5 | 2799 | 194.16 | 70.48 | 35.2 | 109 | 1047.8 | 104.1 | 179.3 | 188.7 | 1.2 | 138.5 | 390.8 | 414.6 | 3957 | 4.8281 | 1.5298
SWRI | 96-2-210588-200 | 127.8833 | 95.03 | 50.1 | 25.3 | 90.7 | 2800 | 193.74 | 70.46 | 35.1 | 109 | 1046.5 | 106.4 | 178.6 | 188 | 1.2 | 140.8 | 391.6 | 415.2 | 3956.1 | 4.6797 | 1.5298
SWRI | 96-2-210588-200 | 127.9 | 95.01 | 50.1 | 25.3 | 90.5 | 2799 | 194.13 | 70.55 | 35.1 | 109 | 1046 | 105.9 | 179.4 | 188.7 | 1.3 | 143.2 | 391.8 | 415.5 | 3967.9 | 4.6953 | 1.5298
SWRI | 96-2-210588-200 | 127.9167 | 95.02 | 50.1 | 25.2 | 90.2 | 2800 | 193.97 | 70.48 | 35.1 | 109 | 1046.5 | 105 | 179 | 188.3 | 1.3 | 145 | 394.2 | 417.7 | 3969.4 | 4.6953 | 1.5298
SWRI | 96-2-210588-200 | 127.9333 | 95.03 | 50 | 25.1 | 90.5 | 2801 | 193.87 | 70.49 | 35.1 | 108.9 | 1046.7 | 104.5 | 178.7 | 188 | 1.2 | 138.3 | 392.1 | 415.4 | 3961.6 | 4.6953 | 1.5298
SWRI | 96-2-210588-200 | 127.95 | 95.01 | 50 | 24.9 | 90.8 | 2801 | 194.11 | 70.52 | 35.1 | 109 | 1047.3 | 105.4 | 178.9 | 188.3 | 1.3 | 147.4 | 391.9 | 415.4 | 3966.3 | 4.7188 | 1.5249
SWRI | 96-2-210588-200 | 127.9667 | 95.02 | 49.9 | 24.8 | 90.4 | 2800 | 194.09 | 70.46 | 35 | 109 | 1047.7 | 105.2 | 179 | 188.4 | 1.3 | 141 | 392.6 | 416.2 | 3955.5 | 4.7188 | 1.5298
SWRI | 96-2-210588-200 | 127.9833 | 95.03 | 49.9 | 24.7 | 90.2 | 2800 | 194.03 | 70.6 | 35 | 108.9 | 1047.9 | 105.2 | 179.1 | 188.5 | 1.2 | 140.5 | 390.7 | 414.6 | 3954.2 | 5.4922 | 1.5298
SWRI | 96-2-210588-200 | 128 | 95.04 | 49.9 | 24.8 | 90.6 | 2801 | 194.17 | 70.36 | 35 | 108.9 | 1047.9 | 104.9 | 178.8 | 188.2 | 1.3 | 140.8 | 391.6 | 415.1 | 3955.5 | 5.8828 | 1.5298
SWRI | 96-2-210588-200 | 128.0167 | 95.04 | 50 | 24.9 | 90.7 | 2801 | 194.1 | 70.47 | 35 | 109 | 1047.8 | 105.5 | 179 | 188.3 | 1.3 | 138.9 | 391.9 | 415.5 | 3958.9 | 5.7109 | 1.5298
SWRI | 96-2-210588-200 | 128.0333 | 95.03 | 50 | 24.9 | 90.4 | 2799 | 194 | 70.47 | 35 | 109 | 1048.9 | 106 | 179.1 | 188.4 | 1.2 | 145.3 | 390.8 | 414.4 | 3950.8 | 4.7188 | 1.5298
SWRI | 96-2-210588-200 | 128.05 | 95.03 | 49.9 | 24.9 | 90.2 | 2800 | 193.94 | 70.51 | 35 | 108.9 | 1048 | 104.5 | 178.9 | 188.2 | 1.3 | 143.1 | 392 | 415.6 | 3958.1 | 4.6797 | 1.5298
SWRI | 96-2-210588-200 | 128.0667 | 95.03 | 50 | 24.8 | 90.7 | 2800 | 193.99 | 70.47 | 35 | 109 | 1048.4 | 104.6 | 179 | 188.3 | 1.3 | 140.4 | 391.8 | 415.6 | 3958.9 | 5.6406 | 1.5298
SWRI | 96-2-210588-200 | 128.0833 | 95.03 | 50 | 25.1 | 90.7 | 2800 | 194.02 | 70.51 | 35.1 | 109 | 1048 | 107.8 | 179 | 188.4 | 1.2 | 138.6 | 392.3 | 415.7 | 3959.5 | 4.7656 | 1.5298
SWRI | 96-2-210588-200 | 128.1 | 95.04 | 50 | 25.2 | 90.4 | 2800 | 194.04 | 70.44 | 35.1 | 109 | 1049.4 | 104.5 | 179.1 | 188.4 | 1.2 | 138.2 | 394.2 | 418.4 | 3954.1 | 5.1562 | 1.5298
SWRI | 96-2-210588-200 | 128.1167 | 95.03 | 50 | 25.2 | 90.2 | 2800 | 194.03 | 70.5 | 35.1 | 108.9 | 1049.2 | 104.9 | 179 | 188.4 | 1.3 | 140.8 | 391.6 | 415.3 | 3953 | 4.8516 | 1.5298
SWRI | 96-2-210588-200 | 128.1333 | 95.03 | 50.1 | 25.4 | 90.3 | 2801 | 194.24 | 70.53 | 35.2 | 109 | 1049.6 | 103.8 | 179.2 | 188.6 | 1.3 | 146.7 | 394.7 | 418.5 | 3950.8 | 5.4688 | 1.5298
SWRI | 96-2-210588-200 | 128.15 | 95.03 | 50.1 | 25.5 | 90.4 | 2800 | 193.93 | 70.49 | 35.2 | 109 | 1049.3 | 105.1 | 179.1 | 188.4 | 1.3 | 141 | 391.8 | 415.4 | 3940.6 | 5.6875 | 1.5298
SWRI | 96-2-210588-200 | 128.1667 | 95.03 | 50.2 | 25.6 | 90.8 | 2800 | 193.92 | 70.54 | 35.2 | 109.1 | 1047.3 | 105.3 | 179 | 188.4 | 1.3 | 149.7 | 391 | 414.6 | 3936.8 | 5.4688 | 1.5298
SWRI | 96-2-210588-200 | 128.1833 | 95.02 | 50.1 | 25.5 | 90.4 | 2800 | 194.04 | 70.58 | 35.2 | 109.1 | 1048.9 | 106.5 | 179.2 | 188.6 | 1.3 | 143.4 | 391.5 | 414.9 | 3942.9 | 5.1562 | 1.5298
SWRI | 96-2-210588-200 | 128.2 | 95.02 | 50 | 25.1 | 90.1 | 2801 | 194.12 | 70.42 | 35.2 | 109 | 1048.9 | 106.1 | 179 | 188.4 | 1.2 | 138.3 | 392 | 415.6 | 3936.1 | 5.6875 | 1.5298
SWRI | 96-2-210588-200 | 128.2167 | 95.03 | 50 | 25 | 90.7 | 2801 | 194.05 | 70.56 | 35.2 | 109 | 1049.1 | 107.7 | 179 | 188.4 | 1.3 | 142.2 | 390.9 | 414.7 | 3936.4 | 5.6016 | 1.5249
SWRI | 96-2-210588-200 | 128.2333 | 95.02 | 50 | 25.2 | 90.7 | 2800 | 194.11 | 70.43 | 35.2 | 109 | 1049.2 | 105.4 | 179 | 188.4 | 1.3 | 144.8 | 392 | 415.3 | 3941.4 | 5.6875 | 1.5298
SWRI | 96-2-210588-200 | 128.25 | 95.02 | 50.1 | 25.4 | 90.3 | 2799 | 193.99 | 70.6 | 35.2 | 109.1 | 1049.9 | 105.9 | 179.1 | 188.5 | 1.2 | 138.1 | 390.8 | 414.4 | 3940.5 | 4.7188 | 1.5298
SWRI | 96-2-210588-200 | 128.2667 | 95.01 | 50.1 | 25.4 | 90.3 | 2800 | 194.01 | 70.49 | 35.2 | 109 | 1049 | 106.3 | 179.1 | 188.5 | 1.3 | 140.7 | 392.4 | 415.9 | 3943.3 | 5.4922 | 1.5298
SWRI | 96-2-210588-200 | 128.2833 | 95.03 | 50 | 25.2 | 90.6 | 2799 | 193.99 | 70.48 | 35.2 | 109 | 1049.9 | 106.9 | 179.1 | 188.4 | 1.2 | 139.1 | 391.2 | 415 | 3935.6 | 4.875 | 1.5298
SWRI | 96-2-210588-200 | 128.3 | 95.02 | 50 | 25.2 | 90.8 | 2800 | 194.1 | 70.47 | 35.2 | 109.1 | 1049.7 | 105.6 | 179.2 | 188.5 | 1.2 | 140.9 | 391.7 | 415.3 | 3935.6 | 4.7656 | 1.5298
SWRI | 96-2-210588-200 | 128.3167 | 95.02 | 50 | 25.2 | 90.4 | 2799 | 194.01 | 70.47 | 35.2 | 109.1 | 1050.3 | 106.7 | 179 | 188.4 | 1.3 | 141.3 | 392.4 | 416.3 | 3946.1 | 4.7188 | 1.5298
SWRI | 96-2-210588-200 | 128.3333 | 95.03 | 50 | 25.2 | 90.3 | 2800 | 193.95 | 70.52 | 35.2 | 109 | 1048.8 | 104.3 | 178.8 | 188.1 | 1.3 | 146.2 | 391.4 | 415.2 | 3940.5 | 5.6641 | 1.5298
SWRI | 96-2-210588-200 | 128.35 | 95.03 | 50 | 25.2 | 90.7 | 2799 | 194.03 | 70.49 | 35.2 | 109.1 | 1050.9 | 107.8 | 179.1 | 188.5 | 1.2 | 140.7 | 395 | 418.6 | 3942.1 | 5.4688 | 1.5249
SWRI | 96-2-210588-200 | 128.3667 | 95.02 | 50 | 25.1 | 90.6 | 2799 | 193.95 | 70.58 | 35.2 | 109.1 | 1048.8 | 105.8 | 179 | 188.4 | 1.3 | 140.8 | 390.7 | 414.8 | 3933.4 | 4.7188 | 1.5298
SWRI | 96-2-210588-200 | 128.3833 | 95.02 | 50 | 25.1 | 90.3 | 2800 | 194.05 | 70.45 | 35.2 | 109.1 | 1050.4 | 106 | 179.1 | 188.4 | 1.2 | 140.8 | 392.8 | 416.4 | 3942.2 | 4.7891 | 1.5298
SWRI | 96-2-210588-200 | 128.4 | 95.03 | 50 | 25 | 90.3 | 2800 | 193.93 | 70.56 | 35.2 | 109 | 1050 | 108.1 | 179 | 188.3 | 1.3 | 140.7 | 391.5 | 415.3 | 3937.8 | 4.7422 | 1.5298
SWRI | 96-2-210588-200 | 128.4167 | 95.02 | 50 | 25 | 90.7 | 2800 | 194.03 | 70.45 | 35.2 | 109 | 1051.6 | 106.5 | 179.1 | 188.4 | 1.3 | 145.4 | 391.9 | 415 | 3935.6 | 5.6875 | 1.5298
SWRI | 96-2-210588-200 | 128.4333 | 95.02 | 50 | 24.9 | 90.6 | 2799 | 194.01 | 70.5 | 35.2 | 109 | 1051.5 | 107.3 | 179.1 | 188.4 | 1.3 | 140.8 | 391.9 | 415.4 | 3941.7 | 4.7188 | 1.5298
SWRI | 96-2-210588-200 | 128.45 | 95.02 | 50 | 25.1 | 90.2 | 2801 | 194.04 | 70.45 | 35.2 | 109.1 | 1051.2 | 106.9 | 179 | 188.4 | 1.2 | 140.7 | 391.5 | 414.9 | 3936.6 | 4.7188 | 1.5249
SWRI | 96-2-210588-200 | 128.4667 | 95.02 | 50.1 | 25.3 | 90.5 | 2799 | 193.85 | 70.51 | 35.2 | 109 | 1050.4 | 106.6 | 178.9 | 188.3 | 1.3 | 140.7 | 391.8 | 415.1 | 3930.8 | 4.7656 | 1.5298
SWRI | 96-2-210588-200 | 128.4833 | 95.01 | 50.1 | 25.4 | 90.8 | 2801 | 194.06 | 70.47 | 35.2 | 109 | 1050.1 | 105.2 | 178.8 | 188.2 | 1.2 | 139.8 | 391.7 | 415.4 | 3933.1 | 4.8984 | 1.5298
SWRI | 96-2-210588-200 | 128.5 | 95.01 | 50.1 | 25.5 | 90.4 | 2799 | 193.9 | 70.54 | 35.3 | 109 | 1048.8 | 106.6 | 178.8 | 188.2 | 1.2 | 137.3 | 391.1 | 414.6 | 3924.8 | 5.7734 | 1.5298
SWRI | 96-2-210588-200 | 128.5167 | 95.01 | 50.1 | 25.5 | 90.2 | 2801 | 194.01 | 70.55 | 35.3 | 109 | 1049.3 | 103.9 | 178.9 | 188.3 | 1.2 | 140.9 | 392.9 | 416.4 | 3931 | 4.7188 | 1.5298
SWRI | 96-2-210588-200 | 128.5333 | 95.02 | 50.1 | 25.4 | 90.6 | 2800 | 194.07 | 70.5 | 35.3 | 109 | 1049.3 | 105.2 | 179.1 | 188.4 | 1.3 | 141.8 | 392.1 | 415.3 | 3928.9 | 5.6406 | 1.5298
SWRI | 96-2-210588-200 | 128.55 | 95.01 | 50.1 | 25.4 | 90.8 | 2799 | 193.98 | 70.51 | 35.3 | 109 | 1049.8 | 105.9 | 179.1 | 188.4 | 1.3 | 142.2 | 393.7 | 417.1 | 3924.7 | 5.0938 | 1.5298
SWRI | 96-2-210588-200 | 128.5667 | 95.01 | 50.1 | 25.3 | 90.3 | 2801 | 194.05 | 70.49 | 35.3 | 109 | 1048.6 | 103.2 | 178.8 | 188.1 | 1.2 | 142.2 | 391.7 | 415.5 | 3930.8 | 4.7188 | 1.5298
SWRI | 96-2-210588-200 | 128.5833 | 95.01 | 50.1 | 25.2 | 90.3 | 2800 | 194.08 | 70.48 | 35.2 | 109 | 1050.1 | 104.7 | 179 | 188.4 | 1.2 | 143.2 | 391.3 | 414.8 | 3929 | 4.7656 | 1.5298
SWRI | 96-2-210588-200 | 128.6 | 95.01 | 50.1 | 25.2 | 90.6 | 2800 | 193.92 | 70.54 | 35.3 | 109 | 1048.9 | 106.6 | 178.8 | 188.1 | 1.3 | 142.9 | 391.7 | 415.1 | 3928.2 | 5.625 | 1.5298
SWRI | 96-2-210588-200 | 128.6167 | 95.01 | 50.1 | 25.3 | 90.8 | 2800 | 193.94 | 70.47 | 35.3 | 109 | 1048.9 | 106.5 | 178.8 | 188.1 | 1.3 | 146.7 | 391.8 | 415.2 | 3925.2 | 5.6641 | 1.5298
SWRI | 96-2-210588-200 | 128.6333 | 95.01 | 50.1 | 25.4 | 90.4 | 2800 | 193.97 | 70.48 | 35.3 | 109.1 | 1049.9 | 103.8 | 178.9 | 188.2 | 1.3 | 146.2 | 391.6 | 415.2 | 3931.4 | 5.8594 | 1.5298
SWRI | 96-2-210588-200 | 128.65 | 95 | 50.1 | 25.4 | 90.2 | 2800 | 194.09 | 70.52 | 35.3 | 109 | 1049.4 | 106 | 179 | 188.3 | 1.2 | 139.5 | 391.7 | 415.2 | 3920.9 | 5.6016 | 1.5298
SWRI | 96-2-210588-200 | 128.6667 | 95.01 | 50.1 | 25.3 | 90.6 | 2800 | 194.02 | 70.41 | 35.2 | 109 | 1049.8 | 105.9 | 179 | 188.4 | 1.3 | 141.5 | 391.3 | 415 | 3917 | 5.4688 | 1.5298
SWRI | 96-2-210588-200 | 128.6833 | 95.02 | 50.1 | 25.2 | 90.7 | 2800 | 194.03 | 70.47 | 35.2 | 109 | 1048.9 | 104.4 | 178.8 | 188.1 | 1.3 | 143.2 | 391.4 | 415 | 3919.8 | 4.8984 | 1.5298
SWRI | 96-2-210588-200 | 128.7 | 95 | 50 | 25.2 | 90.4 | 2801 | 194.08 | 70.5 | 35.3 | 109 | 1049.4 | 106.4 | 178.9 | 188.3 | 1.2 | 134.2 | 391.4 | 415.1 | 3920.3 | 4.875 | 1.5298
SWRI | 96-2-210588-200 | 128.7167 | 95 | 50 | 25.2 | 90.2 | 2800 | 193.96 | 70.46 | 35.2 | 109 | 1049.8 | 105.3 | 178.9 | 188.3 | 1.3 | 142.6 | 391.6 | 415 | 3925.8 | 5.0938 | 1.5298
SWRI | 96-2-210588-200 | 128.7333 | 95 | 50.1 | 25.2 | 90.7 | 2801 | 194.1 | 70.51 | 35.2 | 109 | 1049.4 | 105.7 | 179 | 188.3 | 1.3 | 139.1 | 391.3 | 414.7 | 3926.7 | 4.9844 | 1.5298
SWRI | 96-2-210588-200 | 128.75 | 94.99 | 50 | 25.1 | 90.7 | 2800 | 194.04 | 70.48 | 35.2 | 109 | 1050.4 | 104.1 | 179 | 188.3 | 1.3 | 140.7 | 390.6 | 414.3 | 3920.4 | 5.9062 | 1.5298
SWRI | 96-2-210588-200 | 128.7667 | 95.01 | 50 | 25.1 | 90.3 | 2800 | 193.96 | 70.47 | 35.2 | 109 | 1050.2 | 103.9 | 178.9 | 188.3 | 1.3 | 138.6 | 392.2 | 415.1 | 3920.5 | 4.875 | 1.5298
SWRI | 96-2-210588-200 | 128.7833 | 95.01 | 50 | 25.1 | 90.3 | 2800 | 194.03 | 70.5 | 35.2 | 109 | 1050.5 | 103.7 | 179 | 188.3 | 1.3 | 138.1 | 391 | 414.4 | 3913 | 5.8438 | 1.5298
SWRI | 96-2-210588-200 | 128.8 | 95 | 50 | 25.1 | 90.6 | 2800 | 193.93 | 70.5 | 35.2 | 109 | 1049.5 | 107.7 | 178.8 | 188.2 | 1.2 | 140.8 | 392.6 | 415.9 | 3914.1 | 4.8281 | 1.5298
SWRI | 96-2-210588-200 | 128.8167 | 95 | 50.1 | 25.2 | 90.7 | 2799 | 193.96 | 70.52 | 35.2 | 109 | 1050.3 | 106.1 | 179.1 | 188.4 | 1.3 | 140.9 | 392 | 415.3 | 3912.3 | 5.4688 | 1.5298
SWRI | 96-2-210588-200 | 128.8333 | 95 | 50.1 | 25.2 | 90.4 | 2798 | 193.98 | 70.49 | 35.3 | 109 | 1050.2 | 103.2 | 179 | 188.4 | 1.3 | 138.3 | 391 | 414.7 | 3916.9 | 4.8516 | 1.5298
SWRI | 96-2-210588-200 | 128.85 | 95 | 50.1 | 25.2 | 90.3 | 2800 | 193.93 | 70.52 | 35.2 | 109 | 1049.3 | 103.9 | 178.9 | 188.2 | 1.2 | 138.9 | 391.8 | 415.5 | 3922.9 | 5.8594 | 1.5298
SWRI | 96-2-210588-200 | 128.8667 | 94.98 | 50.1 | 25.1 | 90.6 | 2801 | 194.06 | 70.49 | 35.2 | 109 | 1049.9 | 103.4 | 179 | 188.4 | 1.2 | 143.2 | 391.3 | 415.1 | 3911 | 4.7422 | 1.5298
SWRI | 96-2-210588-200 | 128.8833 | 94.99 | 50.1 | 25.1 | 90.8 | 2801 | 194.09 | 70.49 | 35.3 | 109 | 1048.5 | 106 | 178.9 | 188.2 | 1.3 | 145.2 | 391.1 | 414.7 | 3914.9 | 4.8281 | 1.5298
SWRI | 96-2-210588-200 | 128.9 | 95 | 50.1 | 25.2 | 90.4 | 2799 | 193.95 | 70.51 | 35.2 | 109.1 | 1049.6 | 106.5 | 178.9 | 188.3 | 1.3 | 143.3 | 391.6 | 414.8 | 3912.9 | 5.6875 | 1.5298
SWRI | 96-2-210588-200 | 128.9167 | 95 | 50.1 | 25.2 | 90.2 | 2799 | 193.98 | 70.5 | 35.3 | 109 | 1049.2 | 106.6 | 178.9 | 188.2 | 1.3 | 140.8 | 391.1 | 414.8 | 3912.8 | 4.5703 | 1.5298
SWRI | 96-2-210588-200 | 128.9333 | 95.01 | 50.1 | 25.2 | 90.6 | 2800 | 193.88 | 70.55 | 35.2 | 109 | 1048.2 | 103 | 178.8 | 188.2 | 1.2 | 132 | 392 | 415.6 | 3912.2 | 5.4453 | 1.5298
SWRI | 96-2-210588-200 | 128.95 | 95 | 50.1 | 25.3 | 90.8 | 2800 | 194.02 | 70.52 | 35.3 | 109 | 1049.2 | 106.6 | 178.9 | 188.2 | 1.3 | 145.2 | 391.1 | 415 | 3908.5 | 4.7422 | 1.5249
SWRI | 96-2-210588-200 | 128.9667 | 94.99 | 50.1 | 25.3 | 90.4 | 2801 | 194.08 | 70.52 | 35.3 | 109 | 1049.3 | 105.7 | 178.9 | 188.2 | 1.3 | 145.6 | 391.5 | 415.4 | 3908 | 4.6094 | 1.5298
SWRI | 96-2-210588-200 | 128.9833 | 95 | 50.1 | 25.2 | 90.2 | 2800 | 194.03 | 70.46 | 35.2 | 109 | 1049 | 106 | 178.8 | 188.2 | 1.3 | 145.8 | 390.7 | 414.5 | 3911 | 5.625 | 1.5298
SWRI | 96-2-210588-200 | 129 | 94.99 | 50.1 | 25.2 | 90.6 | 2800 | 194.02 | 70.49 | 35.2 | 109 | 1049.4 | 103.4 | 178.7 | 188.1 | 1.3 | 143.4 | 391.2 | 414.8 | 3908.4 | 5.6875 | 1.5298
SWRI | 96-2-210588-200 | 129.0167 | 95 | 50.1 | 25.1 | 90.7 | 2800 | 194.01 | 70.52 | 35.3 | 109.1 | 1049 | 106.6 | 178.8 | 188.2 | 1.3 | 138.5 | 391.6 | 415.1 | 3908.8 | 5.625 | 1.5298
SWRI | 96-2-210588-200 | 129.0333 | 94.98 | 50.1 | 25.1 | 90.3 | 2801 | 194 | 70.55 | 35.3 | 109 | 1048.5 | 104 | 178.9 | 188.3 | 1.3 | 145.3 | 391.6 | 415 | 3905.4 | 5.4453 | 1.5298
SWRI | 96-2-210588-200 | 129.05 | 94.99 | 50.1 | 25.2 | 90.3 | 2800 | 194.09 | 70.51 | 35.3 | 109 | 1049.3 | 103.8 | 179 | 188.4 | 1.2 | 140.7 | 392.5 | 416 | 3907 | 5.6641 | 1.5298
SWRI | 96-2-210588-200 | 129.0667 | 94.98 | 50.1 | 25.2 | 90.8 | 2800 | 193.98 | 70.51 | 35.3 | 109 | 1049.4 | 103.1 | 178.8 | 188.2 | 1.2 | 134.1 | 391 | 414.6 | 3908.1 | 5.4453 | 1.5298
SWRI | 96-2-210588-200 | 129.0833 | 94.99 | 50.1 | 25.3 | 90.6 | 2800 | 194.05 | 70.51 | 35.3 | 109.1 | 1050.7 | 104.4 | 179 | 188.4 | 1.2 | 140.3 | 389.7 | 413.5 | 3910.3 | 5.1406 | 1.5298
SWRI | 96-2-210588-200 | 129.1 | 94.99 | 50.1 | 25.2 | 90.2 | 2799 | 193.98 | 70.5 | 35.3 | 109.1 | 1050 | 105 | 179 | 188.3 | 1.3 | 139 | 391.7 | 415.3 | 3907.3 | 4.8516 | 1.5298
SWRI | 96-2-210588-200 | 129.1167 | 94.99 | 50.1 | 25.1 | 90.5 | 2801 | 193.97 | 70.51 | 35.3 | 109 | 1047.7 | 102.7 | 178.5 | 187.9 | 1.3 | 136.3 | 392.2 | 415.9 | 3898 | 4.7891 | 1.5298
SWRI | 96-2-210588-200 | 129.1333 | 94.99 | 50.1 | 25.1 | 90.8 | 2799 | 194 | 70.47 | 35.3 | 109.1 | 1050.8 | 103.6 | 179 | 188.3 | 1.3 | 134.7 | 391.1 | 414.5 | 3901.1 | 4.8516 | 1.5298
SWRI | 96-2-210588-200 | 129.15 | 94.99 | 50.1 | 25.1 | 90.4 | 2800 | 194.02 | 70.51 | 35.3 | 109.1 | 1050.4 | 106.9 | 178.9 | 188.2 | 1.3 | 136.9 | 392.9 | 416.8 | 3904.5 | 5.8203 | 1.5298
SWRI | 96-2-210588-200 | 129.1667 | 94.99 | 50 | 25 | 90.2 | 2801 | 194.04 | 70.55 | 35.3 | 109 | 1049.5 | 105.1 | 178.8 | 188.1 | 1.3 | 140.7 | 392.2 | 416 | 3902.2 | 4.5859 | 1.5298
SWRI | 96-2-210588-200 | 129.1833 | 94.99 | 50 | 24.9 | 90.7 | 2801 | 194.1 | 70.47 | 35.2 | 109 | 1051.5 | 105.8 | 178.9 | 188.3 | 1.3 | 140.7 | 390.9 | 414.9 | 3899.1 | 5.8594 | 1.5298
SWRI | 96-2-210588-200 | 129.2 | 94.99 | 50 | 24.8 | 90.6 | 2801 | 194.04 | 70.51 | 35.3 | 109.1 | 1050.8 | 106.5 | 178.8 | 188.1 | 1.3 | 140.8 | 394.5 | 418.1 | 3904 | 4.7656 | 1.5298
SWRI | 96-2-210588-200 | 129.2167 | 94.98 | 50.1 | 25 | 90.3 | 2800 | 194.09 | 70.46 | 35.3 | 109 | 1052.9 | 105.7 | 179 | 188.3 | 1.3 | 142.7 | 391.2 | 414.7 | 3910.4 | 5.6406 | 1.5298
SWRI | 96-2-210588-200 | 129.2333 | 94.98 | 50.1 | 25 | 90.5 | 2800 | 194.07 | 70.5 | 35.3 | 109.1 | 1052.1 | 103.3 | 178.8 | 188.2 | 1.3 | 141.8 | 394.2 | 417.9 | 3898.9 | 5.4688 | 1.5298
SWRI | 96-2-210588-200 | 129.25 | 94.99 | 50.1 | 25.1 | 90.7 | 2800 | 194.01 | 70.45 | 35.3 | 109 | 1051.7 | 105.1 | 178.9 | 188.2 | 1.2 | 134.3 | 390.7 | 414.5 | 3895.2 | 5.1172 | 1.5249
SWRI | 96-2-210588-200 | 129.2667 | 94.99 | 50.1 | 25.1 | 90.6 | 2799 | 194.08 | 70.47 | 35.2 | 109.1 | 1051.4 | 103.8 | 179 | 188.3 | 1.2 | 133.9 | 391.5 | 414.9 | 3898.5 | 5.0078 | 1.5298
SWRI | 96-2-210588-200 | 129.2833 | 94.99 | 50.1 | 25.1 | 90.2 | 2800 | 193.91 | 70.53 | 35.2 | 109 | 1050.2 | 104 | 178.7 | 188 | 1.3 | 141.6 | 391.4 | 414.9 | 3897.9 | 4.875 | 1.5298
SWRI | 96-2-210588-200 | 129.3 | 94.98 | 50 | 25.2 | 90.5 | 2800 | 194.04 | 70.5 | 35.2 | 109 | 1050.7 | 103.5 | 178.8 | 188.1 | 1.2 | 140.3 | 391.6 | 415.1 | 3902 | 5.7969 | 1.5298
SWRI | 96-2-210588-200 | 129.3167 | 94.98 | 49.9 | 25.2 | 90.7 | 2800 | 194.04 | 70.48 | 35.3 | 109 | 1051.3 | 105.3 | 178.9 | 188.2 | 1.3 | 140.4 | 391.6 | 415 | 3904.7 | 4.8516 | 1.5298
SWRI | 96-2-210588-200 | 129.3333 | 94.99 | 49.9 | 25.1 | 90.4 | 2800 | 193.99 | 70.55 | 35.3 | 109 | 1049.5 | 106.4 | 178.6 | 187.9 | 1.3 | 143.1 | 391.2 | 414.7 | 3889 | 4.8516 | 1.5298
SWRI | 96-2-210588-200 | 129.35 | 94.97 | 49.8 | 25.1 | 90.2 | 2799 | 193.99 | 70.49 | 35.3 | 109 | 1050.5 | 104.2 | 178.7 | 188.1 | 1.3 | 138.1 | 391.7 | 415.2 | 3891.4 | 4.8516 | 1.5298
SWRI | 96-2-210588-200 | 129.3667 | 94.97 | 49.8 | 25.2 | 90.6 | 2800 | 193.99 | 70.48 | 35.3 | 109 | 1050.3 | 105.6 | 178.8 | 188.1 | 1.3 | 140.2 | 391.1 | 414.6 | 3887.5 | 4.6953 | 1.5298
SWRI | 96-2-210588-200 | 129.3833 | 94.97 | 49.9 | 25.3 | 90.7 | 2800 | 193.89 | 70.54 | 35.3 | 109 | 1050.2 | 102.9 | 178.7 | 188.1 | 1.3 | 144.1 | 391.2 | 414.4 | 3894.1 | 5.6406 | 1.5298
SWRI | 96-2-210588-200 | 129.4 | 94.97 | 49.9 | 25.3 | 90.4 | 2799 | 194.01 | 70.48 | 35.3 | 109 | 1051 | 103 | 179 | 188.3 | 1.3 | 141 | 390.7 | 414.1 | 3887.3 | 4.7422 | 1.5298
SWRI | 96-2-210588-200 | 129.4167 | 94.97 | 49.9 | 25.3 | 90.3 | 2800 | 193.96 | 70.53 | 35.3 | 109 | 1050.3 | 106.9 | 178.9 | 188.2 | 1.3 | 143.8 | 390.9 | 414.6 | 3888.1 | 5.0703 | 1.5298
SWRI | 96-2-210588-200 | 129.4333 | 94.96 | 49.9 | 25.3 | 90.5 | 2800 | 194.06 | 70.5 | 35.3 | 109 | 1050.1 | 105.4 | 178.8 | 188.1 | 1.3 | 135.8 | 392.2 | 415.7 | 3892.6 | 5.4453 | 1.5298
SWRI | 96-2-210588-200 | 129.45 | 94.98 | 49.9 | 25.1 | 90.7 | 2801 | 194.06 | 70.48 | 35.2 | 109 | 1049.8 | 104.3 | 178.8 | 188.1 | 1.3 | 137.7 | 393.7 | 417.7 | 3887 | 5.6641 | 1.5298
SWRI | 96-2-210588-200 | 129.4667 | 94.97 | 49.9 | 25.1 | 90.5 | 2799 | 194 | 70.48 | 35.3 | 109.1 | 1052 | 106.3 | 178.9 | 188.2 | 1.3 | 136.7 | 390.8 | 414.7 | 3882.6 | 5.4688 | 1.5298
SWRI | 96-2-210588-200 | 129.4833 | 94.98 | 49.8 | 25 | 90.3 | 2800 | 193.98 | 70.48 | 35.2 | 109 | 1049.5 | 105.3 | 178.7 | 188 | 1.3 | 143.2 | 390.9 | 414.7 | 3886.4 | 5.1406 | 1.5298
SWRI | 96-2-210588-200 | 129.5 | 94.97 | 49.8 | 25 | 90.4 | 2800 | 194.04 | 70.54 | 35.2 | 109 | 1050.8 | 104.6 | 178.8 | 188.2 | 1.3 | 134.5 | 390.8 | 414.7 | 3885.5 | 5.1406 | 1.5298
SWRI | 96-2-210588-200 | 129.5167 | 94.97 | 49.8 | 25.1 | 90.7 | 2800 | 194.06 | 70.45 | 35.2 | 109 | 1050.4 | 104.3 | 178.8 | 188.1 | 1.3 | 134.4 | 391.1 | 414.7 | 3880.8 | 4.7891 | 1.5298
SWRI | 96-2-210588-200 | 129.5333 | 94.97 | 49.9 | 25.2 | 90.7 | 2800 | 194.07 | 70.52 | 35.2 | 109.1 | 1051 | 106.7 | 178.9 | 188.2 | 1.2 | 140.9 | 391 | 414.8 | 3884.3 | 5.1562 | 1.5298
SWRI | 96-2-210588-200 | 129.55 | 94.96 | 49.9 | 25.2 | 90.3 | 2800 | 194.16 | 70.44 | 35.3 | 109 | 1051.8 | 106.2 | 179 | 188.4 | 1.3 | 138.7 | 390.4 | 414 | 3891.6 | 4.875 | 1.5298
SWRI | 96-2-210588-200 | 129.5667 | 94.97 | 49.9 | 25.2 | 90.3 | 2800 | 194.07 | 70.54 | 35.3 | 109.1 | 1052 | 107 | 179 | 188.3 | 1.2 | 133 | 392.2 | 415.7 | 3891.2 | 4.6953 | 1.5298
SWRI | 96-2-210588-200 | 129.5833 | 94.97 | 49.9 | 25.3 | 90.7 | 2799 | 193.97 | 70.46 | 35.3 | 109.1 | 1052.9 | 104.9 | 178.9 | 188.3 | 1.2 | 129.7 | 391.7 | 415 | 3884.8 | 5.6406 | 1.5298
SWRI | 96-2-210588-200 | 129.6 | 94.97 | 50 | 25.2 | 90.6 | 2800 | 193.92 | 70.53 | 35.3 | 109.1 | 1051.9 | 106 | 178.8 | 188.1 | 1.3 | 140.1 | 390.1 | 413.8 | 3873.6 | 5.7734 | 1.5298
SWRI | 96-2-210588-200 | 129.6167 | 94.95 | 50 | 25.3 | 90.3 | 2800 | 194.01 | 70.51 | 35.3 | 109.1 | 1053 | 105.5 | 179 | 188.3 | 1.3 | 136.5 | 390.7 | 414.3 | 3872.2 | 5.6641 | 1.5298
SWRI | 96-2-210588-200 | 129.6333 | 94.96 | 50 | 25.3 | 90.4 | 2800 | 194.13 | 70.5 | 35.3 | 109 | 1051.4 | 104.2 | 178.9 | 188.2 | 1.2 | 137.4 | 391 | 414.9 | 3877 | 5.6875 | 1.5298
SWRI | 96-2-210588-200 | 129.65 | 94.95 | 50 | 25.2 | 90.8 | 2800 | 193.98 | 70.52 | 35.3 | 109 | 1051.8 | 103.9 | 178.8 | 188.1 | 1.3 | 139.6 | 392 | 415.2 | 3878.6 | 4.7188 | 1.5298
SWRI | 96-2-210588-200 | 129.6667 | 94.95 | 50 | 25.3 | 90.6 | 2801 | 194.08 | 70.5 | 35.3 | 109 | 1053.1 | 105.8 | 178.8 | 188.1 | 1.2 | 131.4 | 391.1 | 414.5 | 3877.7 | 5.625 | 1.5298
SWRI | 96-2-210588-200 | 129.6833 | 94.96 | 50 | 25.2 | 90.3 | 2800 | 194.02 | 70.54 | 35.3 | 109.1 | 1052.2 | 104.4 | 178.8 | 188.1 | 1.3 | 145.1 | 391.5 | 415.1 | 3874.6 | 4.6953 | 1.5298
SWRI | 96-2-210588-200 | 129.7 | 94.96 | 50 | 25.2 | 90.5 | 2800 | 194.03 | 70.47 | 35.3 | 109 | 1052.6 | 104.7 | 178.9 | 188.2 | 1.3 | 138.7 | 391 | 414.5 | 3881.3 | 4.8047 | 1.5298
SWRI | 96-2-210588-200 | 129.7167 | 94.96 | 50 | 25.2 | 90.7 | 2798 | 193.89 | 70.48 | 35.3 | 109 | 1053 | 102.7 | 179 | 188.3 | 1.2 | 133.7 | 390.3 | 413.9 | 3873.8 | 4.5469 | 1.5298
SWRI | 96-2-210588-200 | 129.7333 | 94.95 | 50 | 25.3 | 90.5 | 2801 | 194.01 | 70.62 | 35.3 | 109.1 | 1050.4 | 106 | 178.7 | 188.1 | 1.2 | 134.4 | 391.1 | 414.4 | 3876.2 | 4.6797 | 1.5298
SWRI | 96-2-210588-200 | 129.75 | 94.95 | 50 | 25.3 | 90.2 | 2800 | 194.08 | 70.43 | 35.3 | 109.1 | 1051.5 | 104.1 | 178.9 | 188.2 | 1.2 | 127.5 | 391.2 | 414.5 | 3882.9 | 4.5859 | 1.5298
SWRI | 96-2-210588-200 | 129.7667 | 94.95 | 50 | 25.1 | 90.5 | 2800 | 193.99 | 70.5 | 35.3 | 109.1 | 1051.7 | 104.7 | 178.9 | 188.3 | 1.3 | 139.2 | 391.6 | 415.1 | 3870.6 | 5.6641 | 1.5298
SWRI | 96-2-210588-200 | 129.7833 | 94.94 | 50 | 25 | 90.8 | 2800 | 194.06 | 70.49 | 35.3 | 109.1 | 1051.1 | 103.7 | 178.8 | 188.1 | 1.2 | 134.3 | 393.1 | 416.8 | 3875.5 | 4.7188 | 1.5298
SWRI | 96-2-210588-200 | 129.8 | 94.95 | 50 | 25.1 | 90.4 | 2799 | 193.88 | 70.57 | 35.3 | 109.1 | 1050 | 104.4 | 178.6 | 188 | 1.3 | 134.5 | 391.4 | 415.1 | 3873.8 | 5.6406 | 1.5298
SWRI | 96-2-210588-200 | 129.8167 | 94.95 | 50 | 25.2 | 90.2 | 2800 | 194.04 | 70.48 | 35.3 | 109 | 1050.7 | 102.4 | 178.8 | 188.2 | 1.2 | 127.6 | 391.8 | 415.2 | 3865.6 | 5.0469 | 1.5298
SWRI | 96-2-210588-200 | 129.8333 | 94.95 | 50 | 25.2 | 90.7 | 2801 | 193.99 | 70.51 | 35.3 | 109.1 | 1050.7 | 106.1 | 178.7 | 188 | 1.2 | 130.1 | 391.1 | 414.6 | 3870.2 | 4.6953 | 1.5298
SWRI | 96-2-210588-200 | 129.85 | 94.95 | 50 | 25.1 | 90.6 | 2801 | 194.11 | 70.5 | 35.3 | 109.1 | 1050.6 | 104.1 | 178.8 | 188.1 | 1.3 | 141 | 391.5 | 414.5 | 3870.2 | 5.2266 | 1.5298
SWRI | 96-2-210588-200 | 129.8667 | 94.94 | 50 | 25 | 90.3 | 2800 | 194.07 | 70.49 | 35.3 | 109.1 | 1051.7 | 107.1 | 178.8 | 188.2 | 1.3 | 127.9 | 393.5 | 417.4 | 3869.4 | 4.8281 | 1.5249
SWRI | 96-2-210588-200 | 129.8833 | 94.96 | 49.9 | 25 | 90.4 | 2800 | 193.97 | 70.53 | 35.2 | 109 | 1050.5 | 103.7 | 178.7 | 188 | 1.2 | 140.5 | 391.9 | 415 | 3861.9 | 4.6797 | 1.5298
SWRI | 96-2-210588-200 | 129.9 | 94.95 | 49.9 | 25 | 90.8 | 2799 | 193.97 | 70.57 | 35.2 | 109.1 | 1051.9 | 104.9 | 178.9 | 188.2 | 1.3 | 130.3 | 390.3 | 414 | 3870.4 | 4.7656 | 1.5298
SWRI | 96-2-210588-200 | 129.9167 | 94.96 | 49.9 | 25.1 | 90.4 | 2801 | 194.13 | 70.45 | 35.2 | 109.1 | 1051.1 | 106.6 | 178.6 | 188 | 1.3 | 134.2 | 390.9 | 414.7 | 3859 | 4.875 | 1.5298
SWRI | 96-2-210588-200 | 129.9333 | 95.16 | 49.9 | 25.1 | 90.3 | 2800 | 194.06 | 70.53 | 35.2 | 109.1 | 1052.3 | 103.8 | 178.8 | 188.1 | 1.2 | 129.6 | 390.9 | 414.7 | 3866 | 5.6406 | 1.5298
SWRI | 96-2-210588-200 | 129.95 | 95.15 | 49.8 | 24.9 | 90.5 | 2799 | 194.05 | 70.45 | 35.2 | 109 | 1052.4 | 102.9 | 179 | 188.3 | 1.3 | 141.1 | 390 | 414 | 3863 | 5.4922 | 1.5298
SWRI | 96-2-210588-200 | 129.9667 | 95.16 | 49.8 | 24.8 | 90.8 | 2801 | 193.98 | 70.54 | 35.1 | 109 | 1052.3 | 104.3 | 178.7 | 188 | 1.3 | 136.3 | 390.4 | 414 | 3868 | 5.9062 | 1.5298
SWRI | 96-2-210588-200 | 129.9833 | 95.16 | 49.7 | 25 | 90.5 | 2799 | 193.97 | 70.57 | 35.1 | 109 | 1051.4 | 105.5 | 178.8 | 188.1 | 1.2 | 137.9 | 390.9 | 414.3 | 3868.1 | 4.7188 | 1.5298
SWRI | 96-2-210588-200 | 130 | 95.15 | 49.8 | 25.2 | 90.2 | 2800 | 194.05 | 70.45 | 35.1 | 109 | 1052.9 | 103.3 | 178.8 | 188.2 | 1.3 | 134.5 | 390.6 | 414.3 | 3867 | 4.5859 | 1.5298
SWRI | 96-2-210588-200 | 130.0167 | 95.15 | 49.7 | 25.3 | 90.5 | 2801 | 193.92 | 70.57 | 35.1 | 109 | 1049.9 | 105.5 | 178.4 | 187.7 | 1.2 | 136.6 | 391.1 | 414.6 | 3866.9 | 4.8281 | 1.5298
SWRI | 96-2-210588-200 | 130.0333 | 95.15 | 49.8 | 25.1 | 90.7 | 2801 | 194.03 | 70.52 | 35.1 | 108.9 | 1051.7 | 105.1 | 178.6 | 188 | 1.3 | 141 | 390.9 | 414.7 | 3865.7 | 5.4688 | 1.5298
SWRI | 96-2-210588-200 | 130.05 | 95.16 | 49.7 | 25.1 | 90.6 | 2800 | 193.99 | 70.48 | 35.1 | 109 | 1052.6 | 105 | 178.7 | 188.1 | 1.2 | 128.3 | 390.6 | 414.1 | 3855.8 | 5.6406 | 1.5298
SWRI | 96-2-210588-200 | 130.0667 | 95.15 | 49.7 | 24.9 | 90.3 | 2801 | 194.02 | 70.52 | 35.1 | 109 | 1051.6 | 104.7 | 178.6 | 187.9 | 1.3 | 139.1 | 391 | 414.7 | 3854 | 5.4922 | 1.5298
SWRI | 96-2-210588-200 | 130.0833 | 95.14 | 49.7 | 25 | 90.3 | 2800 | 194.11 | 70.46 | 35.1 | 108.9 | 1052.4 | 102.7 | 178.8 | 188.1 | 1.3 | 141 | 391.4 | 415.1 | 3859.9 | 5.6406 | 1.5298
SWRI | 96-2-210588-200 | 130.1 | 95.14 | 49.7 | 25.2 | 90.7 | 2800 | 194.15 | 70.51 | 35.1 | 109 | 1052.6 | 103 | 178.9 | 188.3 | 1.2 | 138.1 | 391.1 | 414.7 | 3859 | 5.4688 | 1.5298
SWRI | 96-2-210588-200 | 130.1167 | 95.14 | 49.7 | 25.3 | 90.6 | 2801 | 194.05 | 70.5 | 35.1 | 109 | 1052.9 | 105.2 | 178.6 | 188 | 1.3 | 142.9 | 390.6 | 414.5 | 3860.7 | 5.75 | 1.5298
SWRI | 96-2-210588-200 | 130.1333 | 95.14 | 49.7 | 25.3 | 90.3 | 2800 | 194 | 70.56 | 35.1 | 109.1 | 1052.6 | 107.1 | 178.6 | 188 | 1.3 | 137.3 | 390.5 | 414.2 | 3854.2 | 5.6641 | 1.5298
SWRI | 96-2-210588-200 | 130.15 | 95.14 | 49.7 | 25.2 | 90.4 | 2799 | 193.95 | 70.52 | 35.1 | 109 | 1052.9 | 105.4 | 178.6 | 188 | 1.2 | 134.2 | 390.8 | 414 | 3847.2 | 5.4688 | 1.5298
SWRI | 96-2-210588-200 | 130.1667 | 95.14 | 49.7 | 25.2 | 90.8 | 2800 | 194.03 | 70.49 | 35.1 | 109 | 1053.7 | 106.6 | 178.8 | 188.1 | 1.3 | 140.6 | 390.9 | 414.1 | 3846.4 | 4.7188 | 1.5298
SWRI | 96-2-210588-200 | 130.1833 | 95.14 | 49.7 | 25.2 | 90.5 | 2800 | 194.03 | 70.47 | 35.1 | 109 | 1053.2 | 105 | 178.7 | 188.1 | 1.3 | 137.3 | 391.1 | 414.5 | 3847.8 | 4.7656 | 1.5298
SWRI | 96-2-210588-200 | 130.2 | 95.15 | 49.8 | 25.1 | 90.2 | 2800 | 194.05 | 70.5 | 35.1 | 109 | 1053.7 | 102.9 | 178.6 | 188 | 1.3 | 127.6 | 390.5 | 414.3 | 3858.5 | 5.0938 | 1.5298
SWRI | 96-2-210588-200 | 130.2167 | 95.14 | 49.9 | 25.2 | 90.6 | 2801 | 194.02 | 70.5 | 35.1 | 109 | 1053.9 | 106.1 | 178.6 | 187.9 | 1.2 | 141.5 | 391.4 | 414.9 | 3843.5 | 4.8984 | 1.5298
SWRI | 96-2-210588-200 | 130.2333 | 95.13 | 50 | 25.3 | 90.8 | 2800 | 194.02 | 70.44 | 35.1 | 109 | 1053.2 | 106 | 178.7 | 188.1 | 1.3 | 137.7 | 391.9 | 415.4 | 3843.8 | 4.6953 | 1.5298
SWRI | 96-2-210588-200 | 130.25 | 95.01 | 50 | 25.1 | 90.4 | 2799 | 194.09 | 70.48 | 35.2 | 109 | 1054.4 | 105.9 | 178.8 | 188.2 | 1.2 | 131.9 | 390.8 | 414.6 | 3849.8 | 5.7109 | 1.5298
SWRI | 96-2-210588-200 | 130.2667 | 95.02 | 50 | 25.1 | 90.3 | 2799 | 194.05 | 70.5 | 35.1 | 109 | 1053.5 | 104.9 | 178.7 | 188.1 | 1.2 | 132.3 | 390.6 | 414.2 | 3849.7 | 4.6797 | 1.5298
SWRI | 96-2-210588-200 | 130.2833 | 95.03 | 50 | 25.1 | 90.6 | 2800 | 193.81 | 70.56 | 35.2 | 109 | 1052.1 | 104.1 | 178.3 | 187.7 | 1.2 | 132.8 | 392.6 | 416.5 | 3849.1 | 4.8281 | 1.5298
SWRI | 96-2-210588-200 | 130.3 | 95.02 | 50.1 | 25.2 | 90.8 | 2799 | 194.01 | 70.47 | 35.2 | 109 | 1054 | 106.4 | 178.9 | 188.2 | 1.3 | 133.5 | 390.6 | 414 | 3855.1 | 4.7188 | 1.5298
SWRI | 96-2-210588-200 | 130.3167 | 95.01 | 50.1 | 25.3 | 90.4 | 2800 | 194.12 | 70.51 | 35.2 | 109.1 | 1054 | 105 | 178.8 | 188.1 | 1.2 | 133.5 | 390.6 | 414.4 | 3858.4 | 4.6953 | 1.5298
SWRI | 96-2-210588-200 | 130.3333 | 95.02 | 50.1 | 25.2 | 90.3 | 2801 | 193.98 | 70.48 | 35.2 | 109.1 | 1054.4 | 104.6 | 178.6 | 188 | 1.2 | 139.5 | 391.6 | 415.3 | 3852.5 | 4.7188 | 1.5298
SWRI | 96-2-210588-200 | 130.35 | 95.02 | 50.1 | 25.2 | 90.5 | 2800 | 193.98 | 70.51 | 35.2 | 109 | 1053.8 | 106.5 | 178.7 | 188 | 1.3 | 135.2 | 390.8 | 414.5 | 3850 | 5.0938 | 1.5298
SWRI | 96-2-210588-200 | 130.3667 | 95.02 | 50.1 | 25.1 | 90.7 | 2800 | 193.99 | 70.49 | 35.2 | 109 | 1053.2 | 103.8 | 178.6 | 187.9 | 1.3 | 134.5 | 392.8 | 416.1 | 3848.5 | 5.6875 | 1.5298
SWRI | 96-2-210588-200 | 130.3833 | 95.01 | 50.1 | 25.2 | 90.5 | 2799 | 193.97 | 70.56 | 35.2 | 109.1 | 1052.1 | 104.2 | 178.6 | 187.9 | 1.2 | 132.9 | 390.9 | 414.8 | 3843 | 5.6641 | 1.5298
SWRI | 96-2-210588-200 | 130.4 | 95.01 | 50.1 | 25.2 | 90.3 | 2800 | 194 | 70.51 | 35.2 | 109 | 1053 | 103.7 | 178.6 | 187.9 | 1.2 | 137.9 | 391 | 414.4 | 3839.9 | 5.625 | 1.5298
SWRI | 96-2-210588-200 | 130.4167 | 95.01 | 50.1 | 25.1 | 90.7 | 2799 | 193.88 | 70.6 | 35.2 | 109 | 1052.5 | 106.3 | 178.6 | 188 | 1.3 | 137.6 | 393.5 | 416.8 | 3841 | 5.6875 | 1.5298
SWRI | 96-2-210588-200 | 130.4333 | 95.01 | 50 | 25.1 | 90.7 | 2801 | 194.07 | 70.44 | 35.2 | 109 | 1053.6 | 104.8 | 178.5 | 187.9 | 1.3 | 134.5 | 390.9 | 414.6 | 3845.5 | 4.7188 | 1.5298
SWRI | 96-2-210588-200 | 130.45 | 95.01 | 50 | 25.1 | 90.3 | 2799 | 194.03 | 70.51 | 35.2 | 109 | 1054.5 | 105.2 | 178.7 | 188 | 1.2 | 127.7 | 390.7 | 414.1 | 3843.4 | 4.6797 | 1.5298
SWRI | 96-2-210588-200 | 130.4667 | 95 | 50 | 25.2 | 90.3 | 2799 | 193.98 | 70.57 | 35.2 | 109 | 1053.1 | 104.8 | 178.7 | 188 | 1.3 | 137.8 | 391.4 | 414.9 | 3845.5 | 4.7656 | 1.5298
SWRI | 96-2-210588-200 | 130.4833 | 95.01 | 50.1 | 25.2 | 90.7 | 2800 | 193.98 | 70.47 | 35.2 | 109 | 1054.6 | 105.1 | 178.7 | 188.1 | 1.3 | 132 | 391.4 | 415.1 | 3838.8 | 5.0703 | 1.5298
SWRI | 96-2-210588-200 | 130.5 | 95 | 50.1 | 25.2 | 90.6 | 2801 | 194.12 | 70.41 | 35.2 | 109 | 1053.6 | 104.4 | 178.6 | 187.9 | 1.2 | 137.5 | 392.1 | 415.9 | 3840.8 | 5.0703 | 1.5298
SWRI | 96-2-210588-200 | 130.5167 | 95 | 50.1 | 25.2 | 90.3 | 2800 | 193.98 | 70.52 | 35.2 | 109 | 1053.9 | 104.9 | 178.6 | 188 | 1.3 | 134.3 | 390.3 | 414.1 | 3836.4 | 4.7422 | 1.5298
SWRI | 96-2-210588-200 | 130.5333 | 95 | 50.1 | 25.2 | 90.5 | 2801 | 194.05 | 70.56 | 35.2 | 109 | 1054.2 | 106.2 | 178.7 | 188.1 | 1.2 | 135.3 | 391.5 | 415.2 | 3840.4 | 5.625 | 1.5298
SWRI | 96-2-210588-200 | 130.55 | 94.99 | 50.1 | 25.2 | 90.7 | 2800 | 194.02 | 70.4 | 35.2 | 109 | 1054.3 | 105.4 | 178.7 | 188.1 | 1.2 | 134.5 | 391.4 | 415.1 | 3835 | 5.6641 | 1.5298
SWRI | 96-2-210588-200 | 130.5667 | 94.99 | 50.1 | 25.1 | 90.5 | 2801 | 194.14 | 70.5 | 35.2 | 109 | 1054.1 | 106.2 | 178.8 | 188.2 | 1.2 | 130.5 | 392 | 415.6 | 3834.6 | 5.4688 | 1.5298
SWRI | 96-2-210588-200 | 130.5833 | 95 | 50.1 | 25.2 | 90.3 | 2799 | 193.98 | 70.45 | 35.2 | 109 | 1055.1 | 106 | 178.9 | 188.2 | 1.3 | 139 | 391 | 414.6 | 3845.7 | 5.4453 | 1.5298
SWRI | 96-2-210588-200 | 130.6 | 94.99 | 50.1 | 25.2 | 90.4 | 2799 | 194.03 | 70.53 | 35.2 | 109.1 | 1055.1 | 106.7 | 178.9 | 188.2 | 1.3 | 132.2 | 391.9 | 415.8 | 3848 | 5.4922 | 1.5298
SWRI | 96-2-210588-200 | 130.6167 | 94.99 | 50.1 | 25.2 | 90.7 | 2800 | 194.04 | 70.51 | 35.3 | 109 | 1055.1 | 106.1 | 178.7 | 188 | 1.2 | 126.2 | 390.6 | 414.3 | 3832.5 | 5.1797 | 1.5298
SWRI | 96-2-210588-200 | 130.6333 | 94.99 | 50.1 | 25.2 | 90.6 | 2801 | 194.14 | 70.48 | 35.3 | 109.1 | 1055.1 | 104.9 | 178.9 | 188.3 | 1.2 | 128.2 | 390.4 | 414 | 3840.2 | 4.8516 | 1.5298
SWRI | 96-2-210588-200 | 130.65 | 95 | 50.2 | 25.2 | 90.4 | 2800 | 194 | 70.53 | 35.3 | 109.1 | 1055.5 | 103.7 | 178.6 | 188 | 1.3 | 133.8 | 389.9 | 413.9 | 3836.6 | 5.0703 | 1.5298
SWRI | 96-2-210588-200 | 130.6667 | 94.99 | 50.2 | 25.1 | 90.3 | 2799 | 193.99 | 70.52 | 35.3 | 109.1 | 1055.8 | 104.9 | 178.7 | 188.1 | 1.3 | 135.6 | 391.1 | 414.5 | 3832.4 | 4.8047 | 1.5298
SWRI | 96-2-210588-200 | 130.6833 | 94.98 | 50.2 | 25 | 90.6 | 2801 | 194.04 | 70.52 | 35.3 | 109.1 | 1055.4 | 105.5 | 178.5 | 187.8 | 1.2 | 129.4 | 390.2 | 414 | 3834.8 | 5.1172 | 1.5298
SWRI | 96-2-210588-200 | 130.7 | 94.98 | 50.3 | 25.1 | 90.7 | 2801 | 194 | 70.51 | 35.3 | 109.1 | 1054.8 | 107.5 | 178.6 | 187.9 | 1.3 | 141.2 | 391.3 | 414.6 | 3832.8 | 4.9844 | 1.5298
SWRI | 96-2-210588-200 | 130.7167 | 94.98 | 50.3 | 25.2 | 90.4 | 2800 | 193.99 | 70.48 | 35.3 | 109.1 | 1055.4 | 105.4 | 178.6 | 188 | 1.3 | 132.7 | 390.2 | 414.2 | 3829.8 | 4.6094 | 1.5298
SWRI | 96-2-210588-200 | 130.7333 | 94.99 | 50.3 | 25.1 | 90.3 | 2800 | 193.96 | 70.48 | 35.3 | 109.1 | 1055.2 | 106.1 | 178.4 | 187.8 | 1.3 | 134.1 | 390 | 413.9 | 3834 | 5.6641 | 1.5298
SWRI | 96-2-210588-200 | 130.75 | 94.98 | 50.4 | 25.1 | 90.4 | 2801 | 194.11 | 70.46 | 35.3 | 109.1 | 1054.4 | 104.2 | 178.7 | 188.1 | 1.3 | 130.8 | 391.5 | 414.9 | 3832.8 | 5.0469 | 1.5298
SWRI | 96-2-210588-200 | 130.7667 | 94.97 | 50.4 | 25.2 | 90.7 | 2800 | 194.24 | 70.49 | 35.3 | 109.1 | 1054.4 | 104.1 | 179 | 188.3 | 1.3 | 140.8 | 390.2 | 413.9 | 3836.2 | 4.7188 | 1.5298
SWRI | 96-2-210588-200 | 130.7833 | 94.98 | 50.4 | 25.2 | 90.6 | 2800 | 194.06 | 70.5 | 35.4 | 109.2 | 1054.8 | 103.8 | 178.8 | 188.1 | 1.3 | 131.6 | 392 | 415.8 | 3828.2 | 4.7891 | 1.5298
SWRI | 96-2-210588-200 | 130.8 | 94.99 | 50.5 | 25.2 | 90.3 | 2800 | 194.03 | 70.51 | 35.4 | 109.1 | 1055.5 | 104.4 | 178.7 | 188.1 | 1.2 | 134.5 | 390.5 | 414.2 | 3826.7 | 5.0938 | 1.5298
SWRI | 96-2-210588-200 | 130.8167 | 94.99 | 50.6 | 25.2 | 90.3 | 2800 | 193.97 | 70.49 | 35.4 | 109.1 | 1056.1 | 105.9 | 178.6 | 187.9 | 1.3 | 132.1 | 390.8 | 414.3 | 3830 | 4.8516 | 1.5298
SWRI | 96-2-210588-200 | 130.8333 | 94.98 | 50.6 | 25.2 | 90.7 | 2800 | 194.04 | 70.48 | 35.4 | 109.2 | 1055 | 106.1 | 178.7 | 188.1 | 1.3 | 134.6 | 391.1 | 414.6 | 3830.8 | 4.5859 | 1.5298
SWRI | 96-2-210588-200 | 130.85 | 94.98 | 50.5 | 25.2 | 90.6 | 2799 | 193.99 | 70.5 | 35.4 | 109.2 | 1055.1 | 104.7 | 178.7 | 188.1 | 1.2 | 128 | 389.9 | 413.5 | 3822.7 | 4.8516 | 1.5298
SWRI | 96-2-210588-200 | 130.8667 | 94.98 | 50.4 | 25.3 | 90.3 | 2799 | 194.06 | 70.48 | 35.4 | 109.2 | 1056.6 | 104 | 178.8 | 188.2 | 1.2 | 128 | 390.5 | 414 | 3832.5 | 4.6953 | 1.5298
SWRI | 96-2-210588-200 | 130.8833 | 94.97 | 50.3 | 25.1 | 90.4 | 2800 | 194.18 | 70.49 | 35.4 | 109.1 | 1056 | 105.3 | 178.9 | 188.2 | 1.3 | 138.9 | 390.6 | 414.1 | 3820.9 | 4.6953 | 1.5298
SWRI | 96-2-210588-200 | 130.9 | 94.98 | 50.2 | 25 | 90.8 | 2799 | 193.99 | 70.55 | 35.4 | 109.2 | 1055.1 | 105 | 178.6 | 187.9 | 1.3 | 128.1 | 390.6 | 414.3 | 3826.3 | 4.5703 | 1.5298
SWRI | 96-2-210588-200 | 130.9167 | 94.97 | 50.1 | 25 | 90.5 | 2801 | 194.11 | 70.47 | 35.4 | 109.2 | 1055.4 | 107.9 | 178.6 | 188 | 1.3 | 132 | 391.1 | 414.4 | 3817.7 | 5.0312 | 1.5298
SWRI | 96-2-210588-200 | 130.9333 | 94.96 | 50.1 | 25.1 | 90.2 | 2799 | 194.15 | 70.48 | 35.4 | 109.2 | 1055.6 | 106 | 179.1 | 188.4 | 1.2 | 132.1 | 391.1 | 414.3 | 3829 | 4.6094 | 1.5298
SWRI | 96-2-210588-200 | 130.95 | 94.97 | 50.1 | 25.2 | 90.6 | 2800 | 193.94 | 70.57 | 35.4 | 109.1 | 1055.5 | 105.5 | 178.6 | 188 | 1.3 | 132.5 | 389.8 | 413.7 | 3825.5 | 4.8516 | 1.5298
SWRI | 96-2-210588-200 | 130.9667 | 94.97 | 50.2 | 25.3 | 90.9 | 2800 | 193.93 | 70.51 | 35.4 | 109.1 | 1055 | 103.6 | 178.5 | 187.9 | 1.3 | 141 | 390.7 | 414.5 | 3825.8 | 5.8203 | 1.5298
SWRI | 96-2-210588-200 | 130.9833 | 94.97 | 50.1 | 25.2 | 90.3 | 2800 | 193.93 | 70.53 | 35.4 | 109.1 | 1055.4 | 106 | 178.5 | 187.9 | 1.2 | 136.5 | 390.9 | 414.4 | 3819.4 | 4.7188 | 1.5298
SWRI | 96-2-210588-200 | 131 | 94.97 | 50 | 25.1 | 90.4 | 2800 | 194.11 | 70.48 | 35.4 | 109 | 1056.2 | 105.1 | 178.8 | 188.1 | 1.2 | 128.2 | 391 | 414.7 | 3819.2 | 4.6797 | 1.5298
SWRI | 96-2-210588-200 | 131.0167 | 94.96 | 50 | 25.1 | 90.8 | 2801 | 194.07 | 70.49 | 35.4 | 109.1 | 1055.6 | 105.1 | 178.9 | 188.3 | 1.2 | 134.2 | 390.3 | 414.2 | 3826.2 | 4.6094 | 1.5298
SWRI | 96-2-210588-200 | 131.0333 | 94.97 | 50.1 | 25.2 | 90.5 | 2799 | 193.92 | 70.49 | 35.4 | 109.1 | 1055.3 | 104.3 | 178.7 | 188.1 | 1.3 | 130.4 | 390.1 | 413.6 | 3819.2 | 4.8516 | 1.5298
SWRI | 96-2-210588-200 | 131.05 | 94.96 | 50.1 | 25.1 | 90.3 | 2799 | 194.03 | 70.47 | 35.4 | 109.1 | 1055.5 | 105.4 | 178.7 | 188.1 | 1.2 | 131.8 | 390.7 | 414.1 | 3823.9 | 4.5859 | 1.5298
SWRI | 96-2-210588-200 | 131.0667 | 94.97 | 50.1 | 25.2 | 90.5 | 2801 | 193.97 | 70.53 | 35.4 | 109 | 1055 | 104.9 | 178.5 | 187.8 | 1.2 | 125.9 | 391 | 414.6 | 3817.5 | 5.6406 | 1.5298
SWRI | 96-2-210588-200 | 131.0833 | 94.97 | 50.1 | 25.2 | 90.8 | 2800 | 193.94 | 70.55 | 35.5 | 109 | 1054.8 | 104.9 | 178.6 | 188 | 1.3 | 135.9 | 390.9 | 414.3 | 3818.6 | 4.8516 | 1.5298
SWRI | 96-2-210588-200 | 131.1 | 94.96 | 50.1 | 25.2 | 90.5 | 2800 | 194.01 | 70.52 | 35.5 | 109.1 | 1056.1 | 107 | 178.7 | 188 | 1.2 | 130 | 389.7 | 413.4 | 3817.7 | 4.7188 | 1.5298
SWRI | 96-2-210588-200 | 131.1167 | 94.96 | 50.1 | 25.2 | 90.2 | 2801 | 194.1 | 70.51 | 35.4 | 109 | 1055.4 | 106.5 | 178.5 | 187.9 | 1.2 | 130.8 | 391.1 | 414.6 | 3813.4 | 5.4453 | 1.5298
SWRI | 96-2-210588-200 | 131.1333 | 94.95 | 50 | 25.2 | 90.6 | 2801 | 193.96 | 70.52 | 35.4 | 109 | 1055.2 | 105.1 | 178.5 | 187.9 | 1.2 | 128 | 390.9 | 414.5 | 3813.3 | 5.7969 | 1.5298
SWRI | 96-2-210588-200 | 131.15 | 94.94 | 50 | 25.2 | 90.8 | 2800 | 193.99 | 70.52 | 35.4 | 109 | 1055.5 | 105.9 | 178.6 | 187.9 | 1.3 | 136 | 392.3 | 416 | 3813.4 | 5.7344 | 1.5298
SWRI | 96-2-210588-200 | 131.1667 | 94.95 | 49.9 | 25.1 | 90.3 | 2801 | 194.04 | 70.42 | 35.4 | 109 | 1056 | 104.7 | 178.6 | 188 | 1.2 | 138.3 | 391.1 | 414.5 | 3809.7 | 4.8047 | 1.5298
SWRI | 96-2-210588-200 | 131.1833 | 94.94 | 49.9 | 25.2 | 90.3 | 2800 | 194.03 | 70.51 | 35.4 | 109 | 1055.2 | 106 | 178.6 | 187.9 | 1.2 | 128.8 | 389.6 | 413.5 | 3817 | 5.7109 | 1.5298
SWRI | 96-2-210588-200 | 131.2 | 94.95 | 49.9 | 25.2 | 90.9 | 2800 | 194.02 | 70.44 | 35.4 | 109 | 1055.6 | 106.4 | 178.8 | 188.1 | 1.3 | 139 | 391.1 | 414.5 | 3815 | 5.75 | 1.5298
SWRI | 96-2-210588-200 | 131.2167 | 94.95 | 49.9 | 25.3 | 90.5 | 2800 | 194.05 | 70.47 | 35.4 | 109.1 | 1055.4 | 105 | 178.7 | 188 | 1.2 | 129.8 | 391.7 | 415.6 | 3815.9 | 4.6953 | 1.5298
SWRI | 96-2-210588-200 | 131.2333 | 94.94 | 49.9 | 25.3 | 90.2 | 2800 | 194.02 | 70.53 | 35.4 | 109 | 1056.1 | 104.9 | 178.6 | 188 | 1.2 | 132.8 | 390.8 | 414.4 | 3811.3 | 5.6641 | 1.5298
SWRI | 96-2-210588-200 | 131.25 | 94.95 | 50 | 25.2 | 90.6 | 2800 | 194.02 | 70.48 | 35.4 | 109 | 1056.3 | 105.7 | 178.6 | 188 | 1.2 | 134.3 | 392.5 | 415.9 | 3808.4 | 5.7734 | 1.5298
SWRI | 96-2-210588-200 | 131.2667 | 94.95 | 49.9 | 25.1 | 90.7 | 2800 | 193.93 | 70.49 | 35.3 | 109 | 1055 | 104.3 | 178.3 | 187.6 | 1.2 | 130.1 | 390.7 | 414.1 | 3801.8 | 5.6641 | 1.5298
SWRI | 96-2-210588-200 | 131.2833 | 94.95 | 49.9 | 25.1 | 90.4 | 2799 | 193.99 | 70.51 | 35.3 | 109 | 1056 | 103.7 | 178.7 | 188.1 | 1.2 | 131.5 | 390.5 | 413.9 | 3808 | 4.7656 | 1.5298
SWRI | 96-2-210588-200 | 131.3 | 94.94 | 49.9 | 25.1 | 90.3 | 2799 | 194.01 | 70.55 | 35.3 | 109 | 1055.9 | 105.6 | 178.7 | 188 | 1.2 | 132.7 | 390.1 | 413.9 | 3806 | 4.7422 | 1.5298
SWRI | 96-2-210588-200 | 131.3167 | 94.94 | 49.9 | 25.2 | 90.6 | 2801 | 194.05 | 70.5 | 35.3 | 109 | 1055.7 | 106 | 178.5 | 187.9 | 1.3 | 130.5 | 390.5 | 414.1 | 3812.3 | 4.5703 | 1.5298
SWRI | 96-2-210588-200 | 131.3333 | 94.94 | 49.9 | 25.2 | 90.8 | 2800 | 194.13 | 70.53 | 35.3 | 109 | 1056.2 | 106.3 | 178.7 | 188.1 | 1.2 | 137 | 390.8 | 414.5 | 3809.2 | 4.8984 | 1.5298
SWRI | 96-2-210588-200 | 131.35 | 94.94 | 49.9 | 25.2 | 90.4 | 2800 | 194.04 | 70.51 | 35.3 | 109 | 1055.9 | 104.6 | 178.6 | 187.9 | 1.2 | 133.3 | 390.5 | 414.1 | 3807.3 | 5.7109 | 1.5298
SWRI | 96-2-210588-200 | 131.3667 | 94.93 | 49.9 | 25.2 | 90.2 | 2800 | 194.04 | 70.5 | 35.3 | 109 | 1057.3 | 104.6 | 178.7 | 188.1 | 1.2 | 127.8 | 390 | 413.8 | 3796 | 5.8594 | 1.5298
SWRI | 96-2-210588-200 | 131.3833 | 94.92 | 49.8 | 25.2 | 90.6 | 2799 | 193.99 | 70.52 | 35.3 | 109 | 1057.8 | 103.8 | 178.8 | 188.1 | 1.3 | 133.5 | 389.6 | 413.4 | 3801.1 | 5.4453 | 1.5298
SWRI | 96-2-210588-200 | 131.4 | 94.93 | 49.8 | 25.2 | 90.8 | 2800 | 194.07 | 70.47 | 35.3 | 109 | 1056.3 | 104.7 | 178.6 | 188 | 1.2 | 135.6 | 390.9 | 414.2 | 3811.8 | 5.8438 | 1.5298
SWRI | 96-2-210588-200 | 131.4167 | 94.93 | 49.8 | 25.1 | 90.4 | 2799 | 194.02 | 70.52 | 35.2 | 109 | 1057.1 | 106.6 | 178.7 | 188.1 | 1.2 | 132.3 | 390.6 | 414.4 | 3809.8 | 4.7188 | 1.5298
SWRI | 96-2-210588-200 | 131.4333 | 94.92 | 49.8 | 25 | 90.2 | 2800 | 194.01 | 70.53 | 35.2 | 109 | 1056.5 | 104.1 | 178.7 | 188 | 1.2 | 134.3 | 391.5 | 414.8 | 3804.5 | 4.7656 | 1.5298
SWRI | 96-2-210588-200 | 131.45 | 94.92 | 49.8 | 25.2 | 90.6 | 2800 | 194.02 | 70.51 | 35.2 | 109 | 1056.8 | 104.2 | 178.6 | 188 | 1.2 | 128.8 | 391.1 | 414.4 | 3810 | 4.8516 | 1.5298
SWRI | 96-2-210588-200 | 131.4667 | 94.92 | 49.8 | 25.1 | 90.7 | 2800 | 194.07 | 70.53 | 35.2 | 109 | 1056.1 | 104.8 | 178.6 | 188 | 1.2 | 130.1 | 390.7 | 414.5 | 3806 | 4.6953 | 1.5298
SWRI | 96-2-210588-200 | 131.4833 | 94.93 | 49.8 | 25.1 | 90.3 | 2801 | 194.11 | 70.5 | 35.2 | 108.9 | 1057.7 | 106.6 | 178.6 | 188 | 1.2 | 130.9 | 390.1 | 413.8 | 3795.9 | 4.5859 | 1.5298
SWRI | 96-2-210588-200 | 131.5 | 94.93 | 49.8 | 25.2 | 90.3 | 2800 | 193.97 | 70.53 | 35.2 | 109 | 1055.9 | 106.3 | 178.5 | 187.8 | 1.2 | 139 | 390.6 | 414 | 3800 | 4.8281 | 1.5298
SWRI | 96-2-210588-200 | 131.5167 | 94.93 | 49.8 | 25.1 | 90.7 | 2801 | 194.07 | 70.45 | 35.2 | 108.9 | 1056.9 | 108.4 | 178.5 | 187.9 | 1.2 | 130.1 | 390.7 | 414.2 | 3800.8 | 5.9297 | 1.5298
SWRI | 96-2-210588-200 | 131.5333 | 94.94 | 49.7 | 25 | 90.6 | 2801 | 194.02 | 70.47 | 35.2 | 109 | 1056.3 | 103.5 | 178.6 | 187.9 | 1.3 | 138.9 | 390.6 | 414.2 | 3801.1 | 4.7188 | 1.5298
SWRI | 96-2-210588-200 | 131.55 | 94.92 | 49.7 | 25 | 90.2 | 2800 | 194.04 | 70.52 | 35.2 | 108.9 | 1057.3 | 105.3 | 178.6 | 188 | 1.3 | 138.3 | 390.5 | 414.3 | 3797.7 | 5.4453 | 1.5298
SWRI | 96-2-210588-200 | 131.5667 | 94.94 | 49.7 | 25 | 90.6 | 2800 | 194.02 | 70.45 | 35.1 | 108.9 | 1056.6 | 103.8 | 178.5 | 187.9 | 1.2 | 132.3 | 391.3 | 415 | 3792.9 | 4.8516 | 1.5298
SWRI | 96-2-210588-200 | 131.5833 | 94.92 | 49.6 | 24.9 | 90.8 | 2800 | 193.97 | 70.5 | 35.1 | 109 | 1056.1 | 104.2 | 178.5 | 187.9 | 1.3 | 141.9 | 390.4 | 414.1 | 3798.3 | 4.7188 | 1.5298
SWRI | 96-2-210588-200 | 131.6 | 94.91 | 49.7 | 25 | 90.3 | 2801 | 194.06 | 70.52 | 35.1 | 109 | 1055.7 | 105.4 | 178.4 | 187.8 | 1.2 | 136.2 | 390.8 | 414.5 | 3797.5 | 5.1562 | 1.5298
SWRI | 96-2-210588-200 | 131.6167 | 94.92 | 49.7 | 25 | 90.3 | 2799 | 193.99 | 70.53 | 35.1 | 108.9 | 1056.7 | 104.5 | 178.6 | 188 | 1.2 | 136.7 | 389.9 | 413.8 | 3794.4 | 4.6953 | 1.5298
SWRI | 96-2-210588-200 | 131.6333 | 94.92 | 49.6 | 25.1 | 90.7 | 2801 | 194 | 70.49 | 35.1 | 109 | 1055.7 | 104.3 | 178.2 | 187.5 | 1.3 | 137.2 | 391.6 | 415.3 | 3791.3 | 4.6797 | 1.5298
SWRI | 96-2-210588-200 | 131.65 | 94.92 | 49.6 | 25 | 90.7 | 2799 | 193.93 | 70.57 | 35.1 | 109 | 1055.9 | 106.8 | 178.6 | 187.9 | 1.2 | 136.4 | 390.4 | 413.9 | 3791.9 | 5.0703 | 1.5298
SWRI | 96-2-210588-200 | 131.6667 | 95.02 | 49.6 | 24.9 | 90.3 | 2800 | 194.12 | 70.48 | 35 | 109 | 1056.7 | 105.7 | 178.5 | 187.9 | 1.2 | 133.5 | 390.8 | 414.4 | 3791.2 | 4.8984 | 1.5298
SWRI | 96-2-210588-200 | 131.6833 | 95.02 | 49.6 | 24.8 | 90.3 | 2801 | 193.94 | 70.53 | 35 | 108.9 | 1056.2 | 104.7 | 178.3 | 187.7 | 1.3 | 136.4 | 391.5 | 414.9 | 3785.4 | 4.7188 | 1.5298
SWRI | 96-2-210588-200 | 131.7 | 95.02 | 49.6 | 24.9 | 90.7 | 2801 | 193.92 | 70.55 | 35 | 108.9 | 1055.3 | 104.9 | 178.3 | 187.7 | 1.3 | 137.3 | 391.7 | 414.9 | 3795.5 | 4.7422 | 1.5298
SWRI | 96-2-210588-200 | 131.7167 | 95.02 | 49.7 | 24.8 | 90.6 | 2799 | 193.9 | 70.54 | 35 | 109 | 1057.6 | 104.2 | 178.5 | 187.9 | 1.2 | 138.8 | 390.5 | 414.2 | 3789.5 | 4.7891 | 1.5298
SWRI | 96-2-210588-200 | 131.7333 | 95.01 | 49.9 | 24.8 | 90.2 | 2799 | 194.04 | 70.45 | 35 | 109 | 1057.5 | 105.5 | 178.7 | 188 | 1.3 | 143.9 | 393.2 | 416.9 | 3794.8 | 5.4688 | 1.5298
SWRI | 96-2-210588-200 | 131.75 | 95.01 | 49.9 | 24.9 | 90.5 | 2800 | 193.96 | 70.53 | 34.9 | 108.9 | 1055.4 | 105.4 | 178.5 | 187.9 | 1.3 | 127.9 | 390.8 | 414.4 | 3793.5 | 4.7188 | 1.5298
SWRI | 96-2-210588-200 | 131.7667 | 95 | 50 | 25 | 90.7 | 2801 | 194.11 | 70.43 | 34.9 | 109 | 1056.2 | 107.1 | 178.6 | 187.9 | 1.2 | 132.5 | 390 | 414 | 3783.7 | 4.7188 | 1.5298
SWRI | 96-2-210588-200 | 131.7833 | 95.01 | 50 | 25.1 | 90.5 | 2801 | 193.98 | 70.5 | 34.9 | 108.9 | 1055.4 | 104.6 | 178.4 | 187.8 | 1.3 | 145.9 | 392 | 415.2 | 3784.2 | 4.7656 | 1.5298
SWRI | 96-2-210588-200 | 131.8 | 95.01 | 50 | 25 | 90.2 | 2801 | 194.09 | 70.49 | 34.9 | 108.9 | 1057 | 107.4 | 178.5 | 187.8 | 1.2 | 132.5 | 389.8 | 413.5 | 3790.1 | 4.8281 | 1.5298
SWRI | 96-2-210588-200 | 131.8167 | 95 | 50 | 25 | 90.5 | 2801 | 194.05 | 70.48 | 34.9 | 108.9 | 1056.4 | 107.1 | 178.5 | 187.9 | 1.2 | 141.4 | 391.1 | 414.7 | 3798.4 | 4.6953 | 1.5298
SWRI | 96-2-210588-200 | 131.8333 | 95.01 | 50 | 25 | 90.7 | 2799 | 193.96 | 70.47 | 34.9 | 109 | 1057.2 | 106.1 | 178.7 | 188 | 1.3 | 137 | 391.7 | 415.3 | 3792.2 | 5.75 | 1.5298
SWRI | 96-2-210588-200 | 131.85 | 95 | 50 | 24.9 | 90.5 | 2800 | 194.06 | 70.45 | 34.9 | 109 | 1056.5 | 106.6 | 178.7 | 188.1 | 1.3 | 138.8 | 391.1 | 414.5 | 3778.7 | 5.4922 | 1.5298
SWRI | 96-2-210588-200 | 131.8667 | 95.01 | 50 | 24.8 | 90.3 | 2800 | 194.01 | 70.48 | 34.9 | 108.9 | 1057.1 | 106.3 | 178.6 | 187.9 | 1.2 | 131.9 | 391.7 | 414.7 | 3772.2 | 4.6953 | 1.5298
SWRI | 96-2-210588-200 | 131.8833 | 95 | 50 | 25 | 90.5 | 2800 | 193.95 | 70.51 | 34.9 | 109 | 1056.6 | 106.1 | 178.6 | 188 | 1.3 | 137 | 391.7 | 414.9 | 3776.2 | 4.6953 | 1.5298
SWRI | 96-2-210588-200 | 131.9 | 94.99 | 50 | 25.1 | 90.8 | 2800 | 193.98 | 70.57 | 34.9 | 109 | 1057.5 | 105.9 | 178.7 | 188.1 | 1.2 | 134.9 | 390 | 413.7 | 3779.9 | 4.5859 | 1.5298
SWRI | 96-2-210588-200 | 131.9167 | 94.99 | 50 | 25.2 | 90.5 | 2800 | 194 | 70.47 | 34.9 | 109 | 1056.9 | 106.5 | 178.6 | 187.9 | 1.2 | 136.6 | 390.2 | 414 | 3773.2 | 4.875 | 1.5298
SWRI | 96-2-210588-200 | 131.9333 | 94.99 | 50 | 25.2 | 90.2 | 2799 | 194 | 70.5 | 34.9 | 109 | 1056.9 | 105.1 | 178.7 | 188 | 1.2 | 138.5 | 390.4 | 414.2 | 3782.9 | 4.6328 | 1.5298
SWRI | 96-2-210588-200 | 131.95 | 94.98 | 50 | 25.1 | 90.5 | 2800 | 194.02 | 70.47 | 34.9 | 108.9 | 1057.6 | 105.1 | 178.7 | 188.1 | 1.2 | 134.4 | 390.3 | 414.1 | 3790.5 | 5.6875 | 1.5298
SWRI | 96-2-210588-200 | 131.9667 | 94.98 | 50 | 25.2 | 90.7 | 2800 | 194.02 | 70.47 | 34.9 | 108.9 | 1056.9 | 106.9 | 178.6 | 188 | 1.2 | 128 | 390.8 | 414.2 | 3777 | 5.7344 | 1.5298
SWRI | 96-2-210588-200 | 131.9833 | 94.97 | 50 | 25.2 | 90.5 | 2800 | 193.89 | 70.57 | 35 | 109 | 1056.3 | 104.1 | 178.6 | 187.9 | 1.2 | 138.3 | 390.4 | 413.9 | 3772.5 | 4.8516 | 1.5298
SWRI | 96-2-210588-200 | 132 | 94.96 | 50 | 25.1 | 90.2 | 2800 | 194.01 | 70.47 | 35 | 108.9 | 1056.4 | 105.7 | 178.7 | 188 | 1.3 | 143.9 | 390.5 | 414.3 | 3777 | 5.1406 | 1.5298
SWRI | 96-2-210588-200 | 132.0167 | 94.96 | 50 | 25.2 | 90.7 | 2799 | 194.01 | 70.5 | 35 | 108.9 | 1056.1 | 107.7 | 178.7 | 188.1 | 1.2 | 134.2 | 390.8 | 414.6 | 3780.1 | 4.7188 | 1.5298
SWRI | 96-2-210588-200 | 132.0333 | 94.97 | 50 | 25.2 | 90.7 | 2800 | 194 | 70.48 | 35 | 109 | 1056.8 | 106 | 178.6 | 187.9 | 1.2 | 139.4 | 392 | 415.8 | 3773.5 | 4.6094 | 1.5298
SWRI | 96-2-210588-200 | 132.05 | 94.97 | 50 | 25.1 | 90.3 | 2799 | 193.92 | 70.45 | 35 | 109 | 1056.8 | 104.7 | 178.7 | 188.1 | 1.3 | 148 | 390.2 | 413.7 | 3772.8 | 5.6641 | 1.5298
SWRI | 96-2-210588-200 | 132.0667 | 94.96 | 50 | 25.1 | 90.4 | 2800 | 193.96 | 70.55 | 35 | 108.9 | 1057.6 | 106.2 | 178.6 | 188 | 1.2 | 138.2 | 390.3 | 414.1 | 3769.7 | 4.7188 | 1.5298
SWRI | 96-2-210588-200 | 132.0833 | 94.96 | 50 | 25.1 | 90.7 | 2800 | 193.97 | 70.51 | 35 | 109 | 1056.6 | 106.5 | 178.6 | 187.9 | 1.2 | 132.4 | 390.3 | 413.6 | 3776.5 | 4.6953 | 1.5298
SWRI | 96-2-210588-200 | 132.1 | 94.96 | 50 | 25.2 | 90.6 | 2799 | 194.02 | 70.54 | 35 | 109 | 1056.8 | 106.6 | 178.7 | 188.1 | 1.3 | 141.3 | 390.1 | 413.8 | 3778 | 5.4922 | 1.5298
SWRI | 96-2-210588-200 | 132.1167 | 94.96 | 50 | 25.1 | 90.3 | 2801 | 194.08 | 70.5 | 35 | 109 | 1056.5 | 105 | 178.5 | 187.9 | 1.2 | 132.3 | 392.8 | 416.5 | 3772.7 | 5.8828 | 1.5298
SWRI | 96-2-210588-200 | 132.1333 | 94.96 | 50 | 25.1 | 90.4 | 2800 | 193.99 | 70.5 | 35 | 109 | 1056.8 | 106.5 | 178.5 | 187.9 | 1.2 | 136.7 | 390.4 | 414 | 3780.8 | 4.7656 | 1.5298
SWRI | 96-2-210588-200 | 132.15 | 94.96 | 50 | 24.9 | 90.7 | 2800 | 193.96 | 70.53 | 35 | 108.9 | 1057.3 | 104.9 | 178.6 | 187.9 | 1.2 | 135.3 | 391 | 414.6 | 3767.3 | 5.8594 | 1.5298
SWRI | 96-2-210588-200 | 132.1667 | 94.95 | 50 | 25.1 | 90.6 | 2800 | 193.97 | 70.48 | 35 | 108.9 | 1057.1 | 105.8 | 178.5 | 187.9 | 1.3 | 136.8 | 390.6 | 413.8 | 3773.1 | 5.6406 | 1.5298
SWRI | 96-2-210588-200 | 132.1833 | 94.96 | 50 | 25.1 | 90.3 | 2800 | 194.01 | 70.55 | 35 | 109 | 1057.1 | 105.1 | 178.5 | 187.9 | 1.3 | 144.5 | 390.6 | 414.1 | 3776.2 | 5.8594 | 1.5298
SWRI | 96-2-210588-200 | 132.2 | 95.11 | 49.9 | 25 | 90.3 | 2799 | 194.05 | 70.49 | 35 | 108.9 | 1057.5 | 105.3 | 178.7 | 188 | 1.2 | 141.5 | 390.3 | 413.9 | 3771.3 | 4.5703 | 1.5298
SWRI | 96-2-210588-200 | 132.2167 | 95.14 | 49.9 | 24.9 | 90.7 | 2800 | 194.05 | 70.49 | 35 | 109 | 1057 | 106.2 | 178.5 | 187.9 | 1.3 | 139.6 | 392.4 | 416.1 | 3775.3 | 5.5078 | 1.5298
SWRI | 96-2-210588-200 | 132.2333 | 95.14 | 49.9 | 24.9 | 90.6 | 2800 | 193.99 | 70.47 | 35 | 109 | 1057 | 105.1 | 178.5 | 187.9 | 1.2 | 141.4 | 391.4 | 415 | 3767 | 5.7734 | 1.5298
SWRI | 96-2-210588-200 | 132.25 | 95.15 | 49.9 | 24.9 | 90.3 | 2799 | 193.97 | 70.47 | 35 | 109 | 1057.9 | 107.9 | 178.5 | 187.9 | 1.3 | 142.7 | 389.9 | 413.5 | 3764.2 | 5.4453 | 1.5298
SWRI | 96-2-210588-200 | 132.2667 | 95.14 | 49.8 | 24.9 | 90.5 | 2799 | 193.91 | 70.52 | 35 | 109 | 1057.8 | 107.5 | 178.5 | 187.9 | 1.3 | 137 | 391 | 414.5 | 3770.7 | 5.4688 | 1.5298
SWRI | 96-2-210588-200 | 132.2833 | 95.14 | 49.9 | 24.9 | 90.8 | 2800 | 194.02 | 70.49 | 35 | 109 | 1058.5 | 107.1 | 178.7 | 188.1 | 1.3 | 131.3 | 390.2 | 414 | 3768 | 5.0703 | 1.5298
SWRI | 96-2-210588-200 | 132.3 | 95.13 | 50 | 24.9 | 90.4 | 2800 | 194.01 | 70.49 | 34.9 | 109 | 1057.9 | 104.9 | 178.7 | 188.1 | 1.3 | 147.1 | 390 | 413.7 | 3768.6 | 5.6875 | 1.5298
SWRI | 96-2-210588-200 | 132.3167 | 95.14 | 50.1 | 25.1 | 90.2 | 2799 | 193.97 | 70.51 | 35 | 109 | 1057.4 | 106.4 | 178.6 | 188 | 1.3 | 135.9 | 390.4 | 413.7 | 3772.8 | 5.0703 | 1.5298
SWRI | 96-2-210588-200 | 132.3333 | 95.14 | 50.1 | 25 | 90.6 | 2800 | 193.93 | 70.48 | 34.9 | 109 | 1057.5 | 104.4 | 178.6 | 188 | 1.3 | 139.1 | 391.4 | 415.3 | 3756.3 | 5.75 | 1.5298
SWRI | 96-2-210588-200 | 132.35 | 95.14 | 50.1 | 25 | 90.8 | 2799 | 193.99 | 70.5 | 35 | 109 | 1057.3 | 104.2 | 178.5 | 187.9 | 1.2 | 136.7 | 390.1 | 413.7 | 3764.1 | 5.625 | 1.5298
SWRI | 96-2-210588-200 | 132.3667 | 95.13 | 50.2 | 25 | 90.4 | 2799 | 194.05 | 70.54 | 35 | 109.1 | 1056.7 | 105.5 | 178.7 | 188.1 | 1.3 | 140 | 391.4 | 415.1 | 3762.8 | 4.8281 | 1.5298
SWRI | 96-2-210588-200 | 132.3833 | 95.14 | 50.2 | 25.1 | 90.2 | 2800 | 193.98 | 70.51 | 35 | 109 | 1056.9 | 105.3 | 178.6 | 187.9 | 1.3 | 140.1 | 390.8 | 414.3 | 3761.9 | 4.6953 | 1.5298
SWRI | 96-2-210588-200 | 132.4 | 95.13 | 50.2 | 25.2 | 90.6 | 2800 | 194.05 | 70.47 | 35 | 109 | 1057.7 | 104.4 | 178.7 | 188.1 | 1.2 | 136 | 390 | 413.6 | 3763.6 | 4.7656 | 1.5298
SWRI | 96-2-210588-200 | 132.4167 | 95.13 | 50.2 | 25.2 | 90.7 | 2800 | 193.93 | 70.57 | 35 | 109.1 | 1056 | 107.5 | 178.5 | 187.8 | 1.3 | 143.8 | 390.5 | 414.2 | 3760.4 | 5.0938 | 1.5298
SWRI | 96-2-210588-200 | 132.4333 | 95.14 | 50.2 | 25.3 | 90.4 | 2800 | 194.04 | 70.41 | 35 | 109 | 1057 | 104.4 | 178.6 | 187.9 | 1.3 | 136.3 | 390.4 | 413.8 | 3762.6 | 4.9844 | 1.5298
SWRI | 96-2-210588-200 | 132.45 | 95.14 | 50.2 | 25.3 | 90.3 | 2800 | 193.97 | 70.54 | 35 | 109.1 | 1055.7 | 105.3 | 178.5 | 187.9 | 1.2 | 144.5 | 390.2 | 414 | 3757.7 | 4.7891 | 1.5298
SWRI | 96-2-210588-200 | 132.4667 | 95.14 | 50.2 | 25.3 | 90.6 | 2800 | 194.02 | 70.52 | 35 | 109.1 | 1056.9 | 108.5 | 178.7 | 188.1 | 1.3 | 145.9 | 390.6 | 414.2 | 3764 | 4.5859 | 1.5298
SWRI | 96-2-210588-200 | 132.4833 | 95.14 | 50.2 | 25.2 | 90.7 | 2800 | 193.95 | 70.56 | 35.1 | 109.1 | 1056.6 | 108.1 | 178.6 | 187.9 | 1.3 | 138.5 | 390 | 413.5 | 3751.3 | 5.8594 | 1.5298
SWRI | 96-2-210588-200 | 132.5 | 95.13 | 50.3 | 25.3 | 90.4 | 2800 | 194.05 | 70.49 | 35.1 | 109.1 | 1057.3 | 105.1 | 178.6 | 188 | 1.2 | 132.9 | 390.1 | 413.7 | 3758.1 | 5.9297 | 1.5298
SWRI | 96-2-210588-200 | 132.5167 | 95.14 | 50.2 | 25.2 | 90.2 | 2800 | 194.06 | 70.46 | 35.1 | 109 | 1056.5 | 107.4 | 178.6 | 187.9 | 1.2 | 130 | 391 | 414.5 | 3760.6 | 4.875 | 1.5249
SWRI | 96-2-210588-200 | 132.5333 | 95.09 | 50.2 | 25.2 | 90.7 | 2800 | 193.99 | 70.48 | 35.1 | 109 | 1056.4 | 107 | 178.5 | 187.9 | 1.3 | 142.5 | 390.1 | 413.7 | 3755.7 | 5.7344 | 1.5298
SWRI | 96-2-210588-200 | 132.55 | 95.08 | 50.3 | 25.2 | 90.7 | 2799 | 193.94 | 70.49 | 35.1 | 109.1 | 1056.5 | 106.6 | 178.6 | 187.9 | 1.3 | 144.9 | 390.7 | 414.3 | 3759.3 | 4.7656 | 1.5298
SWRI | 96-2-210588-200 | 132.5667 | 95.07 | 50.3 | 25.2 | 90.3 | 2800 | 194 | 70.53 | 35.1 | 109.1 | 1056.2 | 107 | 178.5 | 187.9 | 1.2 | 132.4 | 390.6 | 413.8 | 3754.3 | 5.4453 | 1.5298
SWRI | 96-2-210588-200 | 132.5833 | 95.08 | 50.3 | 25.1 | 90.3 | 2801 | 193.93 | 70.45 | 35.1 | 109 | 1057.7 | 106.3 | 178.4 | 187.9 | 1.3 | 144.2 | 392.6 | 416.3 | 3748.1 | 4.8984 | 1.5298
SWRI | 96-2-210588-200 | 132.6 | 94.99 | 50.3 | 25.1 | 90.6 | 2800 | 194.02 | 70.5 | 35 | 109 | 1055.5 | 105.8 | 178.5 | 187.9 | 1.3 | 141.7 | 391.2 | 414.8 | 3749.1 | 4.6953 | 1.5298
SWRI | 96-2-210588-200 | 132.6167 | 94.98 | 50.3 | 25.1 | 90.7 | 2799 | 194.05 | 70.49 | 35.1 | 109.1 | 1056.6 | 106 | 178.6 | 188 | 1.2 | 139 | 389.8 | 413.6 | 3756.9 | 4.9844 | 1.5298
SWRI | 96-2-210588-200 | 132.6333 | 94.99 | 50.3 | 25.3 | 90.4 | 2800 | 193.99 | 70.51 | 35.1 | 109.1 | 1056.6 | 106.4 | 178.6 | 188 | 1.3 | 141.8 | 390.3 | 413.8 | 3751 | 4.8516 | 1.5298
SWRI | 96-2-210588-200 | 132.65 | 94.99 | 50.3 | 25.2 | 90.2 | 2799 | 194.05 | 70.5 | 35.1 | 109.1 | 1057.6 | 107.5 | 178.9 | 188.2 | 1.3 | 142.1 | 390 | 413.2 | 3751.9 | 4.875 | 1.5298
SWRI | 96-2-210588-200 | 132.6667 | 94.99 | 50.3 | 25.2 | 90.6 | 2799 | 193.98 | 70.48 | 35.1 | 109.1 | 1056.9 | 105.5 | 178.5 | 187.9 | 1.2 | 139 | 390.7 | 414.3 | 3746.7 | 5.6406 | 1.5298
SWRI | 96-2-210588-200 | 132.6833 | 95 | 50.3 | 25.1 | 90.7 | 2800 | 194.01 | 70.5 | 35.1 | 109.2 | 1056.3 | 106.2 | 178.5 | 187.9 | 1.3 | 143.6 | 389.9 | 413.7 | 3749.8 | 4.8984 | 1.5298
SWRI | 96-2-210588-200 | 132.7 | 94.99 | 50.3 | 25.2 | 90.4 | 2799 | 193.95 | 70.49 | 35.1 | 109.2 | 1057.1 | 109.7 | 178.6 | 188 | 1.2 | 135 | 390.1 | 413.5 | 3750.7 | 4.8516 | 1.5298
SWRI | 96-2-210588-200 | 132.7167 | 94.98 | 50.3 | 25.2 | 90.3 | 2801 | 194.04 | 70.52 | 35.1 | 109.1 | 1057.4 | 105.4 | 178.5 | 187.9 | 1.2 | 136.7 | 390.1 | 413.3 | 3753.1 | 5.8438 | 1.5298
SWRI | 96-2-210588-200 | 132.7333 | 94.98 | 50.3 | 25.4 | 90.6 | 2801 | 194.06 | 70.5 | 35.1 | 109.1 | 1058.1 | 106.8 | 178.6 | 188 | 1.2 | 136.9 | 390.9 | 414.7 | 3755.4 | 4.7422 | 1.5298
SWRI | 96-2-210588-200 | 132.75 | 94.98 | 50.2 | 25.3 | 90.8 | 2800 | 194.03 | 70.52 | 35.1 | 109.2 | 1057.2 | 106.1 | 178.6 | 188 | 1.2 | 139.2 | 390 | 413.5 | 3755.8 | 4.6953 | 1.5298
SWRI | 96-2-210588-200 | 132.7667 | 94.98 | 50.1 | 25.4 | 90.4 | 2800 | 194.06 | 70.46 | 35.1 | 109.2 | 1057.4 | 108.3 | 178.5 | 187.9 | 1.2 | 134.9 | 390.1 | 413.4 | 3752.1 | 5.0703 | 1.5298
SWRI | 96-2-210588-200 | 132.7833 | 94.98 | 50.1 | 25.4 | 90.2 | 2800 | 193.91 | 70.53 | 35.1 | 109.1 | 1057.3 | 107.2 | 178.6 | 188 | 1.2 | 134.6 | 389.5 | 413 | 3751 | 4.8281 | 1.5298
SWRI | 96-2-210588-200 | 132.8 | 94.98 | 50.1 | 25.4 | 90.6 | 2800 | 193.98 | 70.5 | 35.2 | 109.1 | 1057.6 | 103.8 | 178.7 | 188.1 | 1.3 | 141.4 | 390.3 | 414.1 | 3748.9 | 5.1562 | 1.5298
SWRI | 96-2-210588-200 | 132.8167 | 94.97 | 50.1 | 25.4 | 90.8 | 2799 | 194 | 70.51 | 35.2 | 109.1 | 1057.2 | 105 | 178.7 | 188.1 | 1.3 | 139.3 | 389.7 | 413.4 | 3758.6 | 4.7188 | 1.5298
SWRI | 96-2-210588-200 | 132.8333 | 94.97 | 50.1 | 25.5 | 90.4 | 2801 | 194.09 | 70.51 | 35.2 | 109.1 | 1056.9 | 105 | 178.5 | 187.9 | 1.2 | 141.2 | 390.9 | 414.1 | 3742.5 | 5.7969 | 1.5298
SWRI | 96-2-210588-200 | 132.85 | 94.98 | 50.1 | 25.4 | 90.2 | 2800 | 194 | 70.52 | 35.2 | 109.1 | 1056.9 | 106.5 | 178.5 | 187.9 | 1.3 | 136.9 | 390.8 | 414 | 3747.4 | 5.75 | 1.5298
SWRI | 96-2-210588-200 | 132.8667 | 94.98 | 50.1 | 25.5 | 90.6 | 2799 | 193.92 | 70.5 | 35.2 | 109.1 | 1057.5 | 105.6 | 178.6 | 188 | 1.3 | 143.6 | 390.4 | 414.1 | 3746.4 | 5.6875 | 1.5298
SWRI | 96-2-210588-200 | 132.8833 | 94.97 | 50.1 | 25.5 | 90.8 | 2800 | 194.07 | 70.52 | 35.2 | 109.1 | 1057.1 | 106.4 | 178.7 | 188 | 1.2 | 145.4 | 390 | 413.8 | 3739.4 | 4.6953 | 1.5298
SWRI | 96-2-210588-200 | 132.9 | 94.97 | 50.1 | 25.5 | 90.4 | 2800 | 194.03 | 70.47 | 35.2 | 109.1 | 1057.8 | 104.6 | 178.7 | 188.1 | 1.3 | 144.1 | 392.4 | 415.9 | 3732 | 5.4688 | 1.5298
SWRI | 96-2-210588-200 | 132.9167 | 94.97 | 50.1 | 25.5 | 90.2 | 2800 | 193.98 | 70.52 | 35.2 | 109 | 1057.1 | 107.2 | 178.6 | 188 | 1.3 | 138.8 | 391.1 | 414.5 | 3726.4 | 4.7422 | 1.5298
SWRI | 96-2-210588-200 | 132.9333 | 94.97 | 50 | 25.5 | 90.7 | 2801 | 194.1 | 70.45 | 35.2 | 109 | 1057.8 | 108.4 | 178.6 | 188 | 1.2 | 134.7 | 391.2 | 415 | 3727.9 | 4.9844 | 1.5298
SWRI | 96-2-210588-200 | 132.95 | 94.97 | 50 | 25.4 | 90.7 | 2801 | 194 | 70.44 | 35.2 | 109 | 1056.8 | 105.2 | 178.5 | 187.9 | 1.3 | 143.2 | 390.3 | 413.9 | 3733.1 | 4.875 | 1.5298
SWRI | 96-2-210588-200 | 132.9667 | 94.97 | 50.1 | 25.4 | 90.3 | 2800 | 194.03 | 70.56 | 35.3 | 109 | 1057 | 105.2 | 178.6 | 188 | 1.3 | 144.6 | 391 | 414.6 | 3746.6 | 4.7891 | 1.5298
SWRI | 96-2-210588-200 | 132.9833 | 94.98 | 50 | 25.4 | 90.4 | 2799 | 193.99 | 70.51 | 35.3 | 109 | 1057.7 | 107.2 | 178.7 | 188.1 | 1.3 | 139.2 | 390.5 | 414.1 | 3740 | 5.625 | 1.5298
SWRI | 96-2-210588-200 | 133 | 94.98 | 50 | 25.4 | 90.8 | 2801 | 193.96 | 70.54 | 35.3 | 109 | 1056.2 | 105.6 | 178.5 | 187.8 | 1.3 | 157.2 | 390.1 | 413.7 | 3729.4 | 5.6875 | 1.5298
SWRI | 96-2-210588-200 | 133.0167 | 94.97 | 50 | 25.4 | 90.5 | 2800 | 194.07 | 70.51 | 35.3 | 109.1 | 1057.2 | 106.5 | 178.6 | 188 | 1.3 | 145.5 | 390.6 | 414.1 | 3729.8 | 4.5703 | 1.5298
SWRI | 96-2-210588-200 | 133.0333 | 94.96 | 50 | 25.4 | 90.1 | 2800 | 194.05 | 70.49 | 35.3 | 109 | 1057.6 | 107.4 | 178.6 | 188 | 1.2 | 134.6 | 391.3 | 414.6 | 3733 | 5.4688 | 1.5298
SWRI | 96-2-210588-200 | 133.05 | 94.97 | 50 | 25.3 | 90.6 | 2799 | 193.98 | 70.54 | 35.2 | 109 | 1057.2 | 106.1 | 178.6 | 188 | 1.3 | 146.3 | 390.3 | 413.9 | 3736.7 | 5.0469 | 1.5298
SWRI | 96-2-210588-200 | 133.0667 | 94.97 | 50 | 25.3 | 90.7 | 2799 | 194.06 | 70.47 | 35.2 | 109 | 1058.8 | 105.5 | 178.8 | 188.2 | 1.3 | 145 | 389.6 | 413.3 | 3736.1 | 4.7422 | 1.5298
SWRI | 96-2-210588-200 | 133.0833 | 94.97 | 50 | 25.3 | 90.3 | 2800 | 194.13 | 70.52 | 35.2 | 109 | 1057.3 | 105.6 | 178.8 | 188.2 | 1.2 | 137.5 | 391.2 | 414.8 | 3730.7 | 5.4453 | 1.5298
SWRI | 96-2-210588-200 | 133.1 | 94.95 | 50 | 25.3 | 90.3 | 2800 | 194.04 | 70.55 | 35.2 | 108.9 | 1057.5 | 104.3 | 178.6 | 188 | 1.3 | 143.8 | 390.6 | 414.1 | 3727.8 | 4.7188 | 1.5298
SWRI | 96-2-210588-200 | 133.1167 | 94.95 | 50 | 25.2 | 90.8 | 2800 | 193.99 | 70.51 | 35.3 | 109 | 1057.9 | 105.4 | 178.5 | 187.9 | 1.3 | 142.3 | 390.7 | 414 | 3727.4 | 5.8594 | 1.5298
SWRI | 96-2-210588-200 | 133.1333 | 94.96 | 50 | 25.2 | 90.6 | 2800 | 194.03 | 70.48 | 35.2 | 109 | 1058.3 | 108.1 | 178.8 | 188.1 | 1.3 | 142.2 | 390.1 | 413.7 | 3730 | 4.8516 | 1.5298
SWRI | 96-2-210588-200 | 133.15 | 94.96 | 50 | 25.3 | 90.2 | 2801 | 194.03 | 70.54 | 35.2 | 108.9 | 1057.2 | 105.9 | 178.6 | 187.9 | 1.3 | 141.4 | 390.9 | 414.5 | 3732.1 | 5.7344 | 1.5298
SWRI | 96-2-210588-200 | 133.1667 | 94.96 | 50 | 25.3 | 90.7 | 2801 | 194.09 | 70.49 | 35.2 | 108.9 | 1057.8 | 106.5 | 178.6 | 188 | 1.3 | 141.4 | 390.7 | 414.1 | 3729.2 | 4.5859 | 1.5298
SWRI | 96-2-210588-200 | 133.1833 | 94.96 | 50 | 25.3 | 90.7 | 2800 | 194.03 | 70.51 | 35.2 | 109 | 1057.4 | 105.9 | 178.7 | 188.1 | 1.3 | 143.6 | 390.9 | 414.6 | 3728.6 | 5.6875 | 1.5298
SWRI | 96-2-210588-200 | 133.2 | 94.96 | 50 | 25.3 | 90.3 | 2799 | 194 | 70.48 | 35.2 | 109 | 1057.4 | 106.8 | 178.7 | 188.1 | 1.3 | 140.2 | 389.7 | 413.5 | 3721.2 | 5.7344 | 1.5298
SWRI | 96-2-210588-200 | 133.2167 | 94.96 | 50 | 25.4 | 90.4 | 2799 | 194.09 | 70.49 | 35.2 | 108.9 | 1058 | 107.4 | 178.9 | 188.3 | 1.2 | 144.8 | 389.9 | 413.6 | 3727.3 | 5.0703 | 1.5298
SWRI | 96-2-210588-200 | 133.2333 | 94.97 | 50 | 25.4 | 90.7 | 2800 | 193.98 | 70.58 | 35.2 | 109 | 1056.8 | 107.8 | 178.6 | 187.9 | 1.2 | 144.8 | 390.6 | 413.9 | 3718.2 | 5.4922 | 1.5298
SWRI | 96-2-210588-200 | 133.25 | 94.96 | 50 | 25.5 | 90.5 | 2800 | 194.01 | 70.51 | 35.2 | 109 | 1057.6 | 105.7 | 178.7 | 188.1 | 1.3 | 136.8 | 390.3 | 413.7 | 3725.9 | 4.9375 | 1.5298
SWRI | 96-2-210588-200 | 133.2667 | 94.96 | 50 | 25.4 | 90.2 | 2799 | 193.99 | 70.47 | 35.2 | 109 | 1058.3 | 107.8 | 178.6 | 188 | 1.3 | 139 | 390.9 | 414.6 | 3732.8 | 5.7344 | 1.5298
SWRI | 96-2-210588-200 | 133.2833 | 94.96 | 50 | 25.4 | 90.5 | 2800 | 193.95 | 70.58 | 35.2 | 108.9 | 1057.2 | 107 | 178.5 | 187.9 | 1.3 | 143.4 | 391.1 | 414.6 | 3727.8 | 5.0938 | 1.5298
SWRI | 96-2-210588-200 | 133.3 | 94.96 | 49.9 | 25.4 | 90.7 | 2801 | 194.05 | 70.51 | 35.2 | 109 | 1057.2 | 105.7 | 178.4 | 187.8 | 1.3 | 141.4 | 391.1 | 414.8 | 3725 | 5.6875 | 1.5298
SWRI | 96-2-210588-200 | 133.3167 | 94.97 | 49.9 | 25.3 | 90.4 | 2799 | 193.92 | 70.51 | 35.2 | 109 | 1057.6 | 106.3 | 178.5 | 187.9 | 1.3 | 146.8 | 390.5 | 414.2 | 3717.5 | 5.6641 | 1.5298
SWRI | 96-2-210588-200 | 133.3333 | 94.97 | 49.9 | 25.4 | 90.3 | 2801 | 194.01 | 70.53 | 35.1 | 109 | 1057.9 | 108.6 | 178.5 | 187.9 | 1.3 | 146.7 | 390.8 | 414.2 | 3719 | 5.5078 | 1.5298
SWRI | 96-2-210588-200 | 133.35 | 94.95 | 49.9 | 25.2 | 90.5 | 2800 | 194.07 | 70.47 | 35.1 | 109 | 1058.4 | 107.8 | 178.5 | 188 | 1.3 | 142.2 | 390.6 | 414.2 | 3713.3 | 5.1562 | 1.5298
SWRI | 96-2-210588-200 | 133.3667 | 94.96 | 49.9 | 25.3 | 90.8 | 2800 | 194.02 | 70.47 | 35.1 | 109 | 1058.1 | 109.3 | 178.6 | 187.9 | 1.3 | 148.3 | 390.4 | 413.9 | 3719 | 4.8281 | 1.5298
SWRI | 96-2-210588-200 | 133.3833 | 94.96 | 49.9 | 25.2 | 90.4 | 2801 | 194.07 | 70.53 | 35.1 | 108.9 | 1057.5 | 105.1 | 178.5 | 187.8 | 1.3 | 143 | 390.8 | 414.2 | 3726.3 | 4.7422 | 1.5298
SWRI | 96-2-210588-200 | 133.4 | 94.95 | 49.8 | 25.2 | 90.2 | 2802 | 194.09 | 70.54 | 35.1 | 108.9 | 1057.2 | 107.4 | 178.3 | 187.7 | 1.3 | 148.2 | 391 | 414.4 | 3727.1 | 5.0938 | 1.5298
SWRI | 96-2-210588-200 | 133.4167 | 94.96 | 49.8 | 25.2 | 90.6 | 2799 | 193.98 | 70.54 | 35 | 108.9 | 1057.8 | 105.2 | 178.5 | 187.9 | 1.3 | 143.6 | 390.9 | 414.5 | 3717.9 | 4.6953 | 1.5298
SWRI | 96-2-210588-200 | 133.4333 | 94.97 | 49.8 | 25.3 | 90.8 | 2801 | 193.94 | 70.57 | 35 | 108.9 | 1057 | 104.6 | 178.5 | 187.9 | 1.3 | 152.5 | 390.3 | 413.8 | 3715 | 5.2266 | 1.5298
SWRI | 96-2-210588-200 | 133.45 | 94.96 | 49.8 | 25.3 | 90.3 | 2799 | 193.91 | 70.46 | 35 | 108.9 | 1057 | 106.8 | 178.5 | 187.8 | 1.3 | 144.2 | 390.6 | 413.9 | 3719.5 | 5.6406 | 1.5298
SWRI | 96-2-210588-200 | 133.4667 | 94.96 | 49.8 | 25.4 | 90.3 | 2800 | 194.02 | 70.54 | 35 | 108.9 | 1057 | 107.7 | 178.5 | 187.8 | 1.3 | 143.7 | 390.9 | 414.5 | 3719.9 | 4.7656 | 1.5298
SWRI | 96-2-210588-200 | 133.4833 | 94.97 | 49.9 | 25.4 | 90.6 | 2801 | 194.01 | 70.5 | 35 | 108.9 | 1056.9 | 107.3 | 178.5 | 187.8 | 1.3 | 146.5 | 390.7 | 414.5 | 3712.7 | 4.8516 | 1.5298
SWRI | 96-2-210588-200 | 133.5 | 94.97 | 49.9 | 25.4 | 90.8 | 2799 | 193.98 | 70.46 | 35.1 | 108.9 | 1058.3 | 106.2 | 178.6 | 188 | 1.3 | 143.3 | 390.4 | 413.9 | 3712.8 | 4.7188 | 1.5298
SWRI | 96-2-210588-200 | 133.5167 | 94.96 | 49.9 | 25.4 | 90.4 | 2800 | 194.07 | 70.49 | 35 | 108.9 | 1057.6 | 104.9 | 178.5 | 187.9 | 1.3 | 146 | 390.1 | 413.9 | 3710.5 | 5.6406 | 1.5298
SWRI | 96-2-210588-200 | 133.5333 | 94.96 | 49.9 | 25.4 | 90.3 | 2801 | 194.07 | 70.49 | 35 | 108.9 | 1057.7 | 105.3 | 178.6 | 188.1 | 1.2 | 127.5 | 390.1 | 413.8 | 3711.4 | 5.6406 | 1.5298
SWRI | 96-2-210588-200 | 133.55 | 94.96 | 49.8 | 25.4 | 90.7 | 2800 | 194 | 70.5 | 35.1 | 108.9 | 1057.8 | 106.2 | 178.6 | 188 | 1.3 | 146.6 | 390.1 | 413.9 | 3717.5 | 5.7344 | 1.5298
SWRI | 96-2-210588-200 | 133.5667 | 94.97 | 49.8 | 25.4 | 90.7 | 2800 | 194.11 | 70.51 | 35 | 108.9 | 1058.1 | 108.3 | 178.6 | 188.1 | 1.3 | 147.6 | 391.1 | 414.6 | 3715.2 | 5.4922 | 1.5298
SWRI | 96-2-210588-200 | 133.5833 | 94.97 | 49.8 | 25.4 | 90.3 | 2799 | 194.01 | 70.51 | 35 | 108.9 | 1057.7 | 106.6 | 178.5 | 187.9 | 1.3 | 134.4 | 391.5 | 415 | 3708.2 | 4.6328 | 1.5298
SWRI | 96-2-210588-200 | 133.6 | 94.97 | 49.8 | 25.4 | 90.4 | 2799 | 193.92 | 70.51 | 35 | 108.9 | 1058.5 | 109.4 | 178.5 | 187.9 | 1.3 | 147.7 | 391.6 | 414.9 | 3705.3 | 4.6953 | 1.5298
SWRI | 96-2-210588-200 | 133.6167 | 94.96 | 49.8 | 25.4 | 90.7 | 2801 | 193.99 | 70.48 | 35 | 108.9 | 1058.1 | 106.8 | 178.4 | 187.8 | 1.3 | 148.5 | 391.1 | 414.3 | 3706.3 | 5.8594 | 1.5298
SWRI | 96-2-210588-200 | 133.6333 | 94.96 | 49.8 | 25.4 | 90.6 | 2800 | 194.02 | 70.44 | 35 | 109 | 1058.4 | 105.9 | 178.6 | 187.9 | 1.2 | 139 | 390.9 | 414.5 | 3702.6 | 4.7422 | 1.5298
SWRI | 96-2-210588-200 | 133.65 | 94.96 | 49.8 | 25.5 | 90.3 | 2799 | 193.91 | 70.5 | 35 | 109 | 1058.7 | 109.4 | 178.5 | 187.9 | 1.3 | 150.3 | 391.1 | 414.7 | 3698.3 | 4.7188 | 1.5298
SWRI | 96-2-210588-200 | 133.6667 | 94.97 | 49.8 | 25.5 | 90.4 | 2800 | 194 | 70.53 | 35 | 108.9 | 1058.1 | 104.7 | 178.4 | 187.8 | 1.3 | 149.9 | 390.9 | 414.4 | 3699.6 | 5.0312 | 1.5298
SWRI | 96-2-210588-200 | 133.6833 | 94.95 | 49.8 | 25.5 | 90.7 | 2800 | 194.02 | 70.51 | 35 | 109 | 1058.6 | 105.8 | 178.5 | 187.9 | 1.3 | 147.8 | 390.2 | 414 | 3710 | 4.6797 | 1.5298
SWRI | 96-2-210588-200 | 133.7 | 94.96 | 49.8 | 25.4 | 90.6 | 2800 | 194.03 | 70.52 | 35 | 109 | 1057.9 | 107.8 | 178.5 | 187.8 | 1.2 | 143.6 | 390.5 | 414 | 3707.1 | 5.4922 | 1.5298
SWRI | 96-2-210588-200 | 133.7167 | 94.98 | 49.8 | 25.3 | 90.2 | 2800 | 194.06 | 70.52 | 35 | 109 | 1058.3 | 107.2 | 178.6 | 188 | 1.3 | 145.7 | 390 | 413.6 | 3707 | 4.875 | 1.5298
SWRI | 96-2-210588-200 | 133.7333 | 94.97 | 49.8 | 25.3 | 90.5 | 2800 | 194.07 | 70.49 | 35 | 109 | 1057.9 | 106.5 | 178.5 | 187.9 | 1.3 | 148.1 | 390.7 | 414.7 | 3697.3 | 4.6797 | 1.5298
SWRI | 96-2-210588-200 | 133.75 | 94.98 | 49.7 | 25.2 | 90.7 | 2800 | 194.04 | 70.55 | 34.9 | 109 | 1058.5 | 105.6 | 178.5 | 187.9 | 1.2 | 143.6 | 390.8 | 414.1 | 3704 | 5.1562 | 1.5298
SWRI | 96-2-210588-200 | 133.7667 | 94.98 | 49.7 | 25.3 | 90.5 | 2801 | 194.06 | 70.53 | 34.9 | 109 | 1058 | 107.5 | 178.4 | 187.8 | 1.3 | 152.3 | 391.2 | 414.5 | 3701.2 | 4.7188 | 1.5298
SWRI | 96-2-210588-200 | 133.7833 | 94.98 | 49.7 | 25.3 | 90.3 | 2799 | 194.01 | 70.53 | 34.9 | 109.1 | 1058.3 | 107.1 | 178.5 | 187.9 | 1.3 | 148.2 | 393.3 | 416.9 | 3708.3 | 4.6797 | 1.5298
SWRI | 96-2-210588-200 | 133.8 | 94.99 | 49.8 | 25.3 | 90.4 | 2800 | 194 | 70.43 | 34.9 | 109 | 1058.1 | 105.7 | 178.5 | 187.9 | 1.2 | 141.3 | 390.5 | 414.3 | 3702.3 | 4.8047 | 1.5298
SWRI | 96-2-210588-200 | 133.8167 | 94.98 | 49.8 | 25.2 | 90.7 | 2801 | 193.99 | 70.45 | 34.9 | 109 | 1057.2 | 109.2 | 178.4 | 187.7 | 1.3 | 143.6 | 391 | 414.8 | 3693.5 | 4.6094 | 1.5298
SWRI | 96-2-210588-200 | 133.8333 | 94.98 | 49.8 | 25.2 | 90.6 | 2800 | 194.01 | 70.52 | 34.9 | 109 | 1057.8 | 105.2 | 178.4 | 187.8 | 1.3 | 147.7 | 391.4 | 414.9 | 3695.8 | 4.8516 | 1.5298
SWRI | 96-2-210588-200 | 133.85 | 94.98 | 49.8 | 25.2 | 90.3 | 2800 | 194.11 | 70.48 | 34.9 | 109 | 1057.9 | 107 | 178.5 | 187.9 | 1.2 | 138.8 | 390.2 | 414 | 3702.1 | 5.6406 | 1.5298
SWRI | 96-2-210588-200 | 133.8667 | 94.98 | 49.9 | 25.3 | 90.5 | 2799 | 193.87 | 70.5 | 34.9 | 108.9 | 1058.7 | 104.7 | 178.6 | 188 | 1.3 | 141.8 | 390.5 | 413.8 | 3695.6 | 5.6406 | 1.5298
SWRI | 96-2-210588-200 | 133.8833 | 95 | 50 | 25.4 | 90.8 | 2800 | 193.92 | 70.46 | 34.9 | 109 | 1057.7 | 106.6 | 178.4 | 187.8 | 1.3 | 148.6 | 390.6 | 414.2 | 3694.1 | 5.7109 | 1.5298
SWRI | 96-2-210588-200 | 133.9 | 94.99 | 50.1 | 25.4 | 90.4 | 2799 | 194.04 | 70.53 | 34.9 | 109 | 1058.2 | 107.5 | 178.5 | 187.9 | 1.3 | 150.4 | 391.4 | 414.7 | 3706.9 | 5.6406 | 1.5298
SWRI | 96-2-210588-200 | 133.9167 | 94.99 | 50.1 | 25.3 | 90.2 | 2801 | 194.13 | 70.53 | 34.9 | 109 | 1057.7 | 106.1 | 178.6 | 188 | 1.3 | 141.5 | 390.7 | 414.2 | 3693.1 | 5.1406 | 1.5298
SWRI | 96-2-210588-200 | 133.9333 | 95 | 50 | 25.2 | 90.6 | 2800 | 193.97 | 70.56 | 34.9 | 109 | 1057.7 | 104.7 | 178.5 | 187.9 | 1.3 | 143.7 | 390.1 | 413.6 | 3700.5 | 4.7188 | 1.5298
SWRI | 96-2-210588-200 | 133.95 | 94.99 | 50 | 25.2 | 90.7 | 2801 | 194.01 | 70.47 | 34.9 | 109 | 1057.9 | 106.1 | 178.4 | 187.8 | 1.3 | 146.5 | 390.3 | 414.2 | 3695.3 | 5.4453 | 1.5298
SWRI | 96-2-210588-200 | 133.9667 | 95 | 50 | 25.2 | 90.3 | 2799 | 194 | 70.54 | 34.9 | 109 | 1057.6 | 107.2 | 178.4 | 187.8 | 1.2 | 143.6 | 390.2 | 414 | 3701.9 | 4.8281 | 1.5298
SWRI | 96-2-210588-200 | 133.9833 | 95 | 50.1 | 25.3 | 90.3 | 2800 | 193.99 | 70.55 | 34.9 | 109 | 1057.6 | 105.8 | 178.5 | 187.9 | 1.3 | 139.2 | 390.7 | 414.2 | 3692.9 | 4.7188 | 1.5298
SWRI | 96-2-210588-200 | 134 | 95.01 | 50 | 25.3 | 90.7 | 2800 | 194.05 | 70.49 | 34.9 | 109 | 1057.3 | 106.8 | 178.6 | 188 | 1.4 | 152.8 | 390 | 413.4 | 3699.8 | 4.6953 | 1.5298
SWRI | 96-2-210588-200 | 134.0167 | 95 | 50 | 25.2 | 90.6 | 2800 | 194.03 | 70.47 | 34.8 | 109 | 1058 | 104.9 | 178.5 | 187.9 | 1.3 | 144.5 | 390.7 | 414.3 | 3695.4 | 5.7969 | 1.5298
SWRI | 96-2-210588-200 | 134.0333 | 95.01 | 50 | 25 | 90.4 | 2799 | 194.12 | 70.47 | 34.8 | 109 | 1058.4 | 105.1 | 178.6 | 188 | 1.3 | 141.5 | 389.9 | 413.7 | 3691.1 | 4.5703 | 1.5298
SWRI | 96-2-210588-200 | 134.05 | 95.01 | 50 | 25 | 90.3 | 2800 | 193.99 | 70.48 | 34.8 | 108.9 | 1057.4 | 105.5 | 178.5 | 187.9 | 1.3 | 145.3 | 390.6 | 414.2 | 3689 | 4.7656 | 1.5298
SWRI | 96-2-210588-200 | 134.0667 | 95.01 | 50 | 25.1 | 90.6 | 2800 | 193.97 | 70.53 | 34.8 | 109 | 1057.4 | 113 | 178.4 | 187.8 | 1.3 | 143.6 | 390.7 | 414.3 | 3689.5 | 4.7422 | 1.5298
SWRI | 96-2-210588-200 | 134.0833 | 95.01 | 50 | 25 | 90.7 | 2800 | 194.19 | 70.41 | 34.8 | 109 | 1058.9 | 105.5 | 178.6 | 188 | 1.2 | 144.6 | 390.9 | 414.4 | 3693.9 | 4.7188 | 1.5298
SWRI | 96-2-210588-200 | 134.1 | 95.01 | 50 | 25 | 90.6 | 2801 | 194.04 | 70.51 | 34.8 | 109 | 1056.8 | 107.3 | 178.2 | 187.6 | 1.3 | 151.3 | 390.9 | 414.3 | 3686.7 | 5.6406 | 1.5298
SWRI | 96-2-210588-200 | 134.1167 | 95.01 | 50 | 25 | 90.4 | 2800 | 194 | 70.51 | 34.8 | 108.9 | 1057.2 | 106 | 178.4 | 187.8 | 1.3 | 148.2 | 390.6 | 414.2 | 3692.9 | 4.8516 | 1.5298
SWRI | 96-2-210588-200 | 134.1333 | 95.01 | 50 | 25.2 | 90.3 | 2799 | 194.05 | 70.43 | 34.8 | 109 | 1057.5 | 105.8 | 178.4 | 187.8 | 1.2 | 134.7 | 390.4 | 413.8 | 3691.6 | 5.5312 | 1.5298
SWRI | 96-2-210588-200 | 134.15 | 95.02 | 50 | 25.2 | 90.6 | 2800 | 193.94 | 70.55 | 34.8 | 109 | 1057.4 | 105.7 | 178.4 | 187.8 | 1.3 | 144 | 391.1 | 414.2 | 3687.4 | 5.6875 | 1.5249
SWRI | 96-2-210588-200 | 134.1667 | 95.02 | 50 | 25.1 | 90.7 | 2800 | 194.07 | 70.48 | 34.8 | 109 | 1058.4 | 105.5 | 178.6 | 188 | 1.2 | 134.8 | 390.3 | 413.9 | 3690.1 | 4.7188 | 1.5298
SWRI | 96-2-210588-200 | 134.1833 | 95.03 | 50 | 25.1 | 90.4 | 2800 | 194.06 | 70.44 | 34.9 | 109 | 1058.8 | 107.2 | 178.5 | 187.9 | 1.3 | 141.7 | 390.3 | 413.6 | 3685.5 | 5.6406 | 1.5298
SWRI | 96-2-210588-200 | 134.2 | 95.02 | 50 | 25.1 | 90.3 | 2800 | 194.01 | 70.5 | 34.9 | 109 | 1056.3 | 107.7 | 178.4 | 187.8 | 1.3 | 149.5 | 390.5 | 414.3 | 3687.2 | 4.7891 | 1.5298
SWRI | 96-2-210588-200 | 134.2167 | 95.03 | 50 | 25.1 | 90.5 | 2800 | 194.07 | 70.53 | 34.8 | 109 | 1057 | 107.6 | 178.6 | 188 | 1.3 | 144.6 | 391.4 | 415.2 | 3688.9 | 5.6641 | 1.5298
SWRI | 96-2-210588-200 | 134.2333 | 95.04 | 50 | 25 | 90.7 | 2800 | 193.97 | 70.5 | 34.9 | 109 | 1056.2 | 105.9 | 178.3 | 187.6 | 1.3 | 139.9 | 390.3 | 414.2 | 3689.7 | 5.6406 | 1.5298
SWRI | 96-2-210588-200 | 134.25 | 95.04 | 50 | 25 | 90.5 | 2799 | 193.93 | 70.54 | 34.8 | 109 | 1056.4 | 106.5 | 178.5 | 187.8 | 1.3 | 139.9 | 390.3 | 414.2 | 3680.9 | 4.8281 | 1.5298
SWRI | 96-2-210588-200 | 134.2667 | 95.02 | 50 | 25 | 90.3 | 2800 | 194.07 | 70.54 | 34.8 | 109 | 1056 | 104.8 | 178.5 | 187.9 | 1.3 | 151.9 | 391.5 | 415.1 | 3674.9 | 4.7188 | 1.5298
SWRI | 96-2-210588-200 | 134.2833 | 95.03 | 50 | 25 | 90.3 | 2800 | 193.96 | 70.55 | 34.9 | 109 | 1056.7 | 106.5 | 178.4 | 187.8 | 1.3 | 144.3 | 391.2 | 414.8 | 3674.4 | 5.5312 | 1.5298
SWRI | 96-2-210588-200 | 134.3 | 95.04 | 50 | 25 | 90.8 | 2801 | 194.03 | 70.46 | 34.9 | 109 | 1056.8 | 105.7 | 178.2 | 187.6 | 1.2 | 141.3 | 390.7 | 414.3 | 3682.3 | 4.8281 | 1.5298
SWRI | 96-2-210588-200 | 134.3167 | 95.03 | 50 | 25 | 90.6 | 2799 | 194.01 | 70.45 | 34.8 | 109 | 1057.4 | 106.8 | 178.5 | 187.9 | 1.2 | 144.9 | 391.3 | 415 | 3675.7 | 5.1172 | 1.5298
SWRI | 96-2-210588-200 | 134.3333 | 95.04 | 50 | 24.9 | 90.3 | 2800 | 193.9 | 70.51 | 34.8 | 109 | 1056.3 | 104.5 | 178.4 | 187.8 | 1.3 | 143.1 | 391 | 414.2 | 3675.3 | 4.8516 | 1.5298
SWRI | 96-2-210588-200 | 134.35 | 95.03 | 50 | 24.9 | 90.4 | 2800 | 194.02 | 70.5 | 34.8 | 108.9 | 1057 | 106.9 | 178.5 | 187.9 | 1.3 | 143.8 | 390.4 | 414.2 | 3680.4 | 5.75 | 1.5298
SWRI | 96-2-210588-200 | 134.3667 | 95.02 | 50 | 25 | 90.7 | 2799 | 193.96 | 70.5 | 34.9 | 109 | 1057.7 | 107.6 | 178.5 | 188 | 1.2 | 134.3 | 390.5 | 414.2 | 3676.3 | 5.1406 | 1.5298
SWRI | 96-2-210588-200 | 134.3833 | 95.03 | 50 | 24.9 | 90.6 | 2800 | 193.99 | 70.49 | 34.8 | 109 | 1056.5 | 105.5 | 178.4 | 187.8 | 1.3 | 148.3 | 390.4 | 414 | 3687.4 | 5.7344 | 1.5298
SWRI | 96-2-210588-200 | 134.4 | 95.04 | 50 | 24.9 | 90.3 | 2799 | 193.96 | 70.49 | 34.8 | 109 | 1056.5 | 106 | 178.5 | 187.9 | 1.3 | 143.2 | 390.3 | 414 | 3678.9 | 4.6953 | 1.5298
SWRI | 96-2-210588-200 | 134.4167 | 95.04 | 50 | 24.8 | 90.5 | 2800 | 193.95 | 70.52 | 34.8 | 109 | 1056.7 | 106.7 | 178.4 | 187.8 | 1.2 | 135.8 | 389.9 | 413.5 | 3663.8 | 4.9375 | 1.5298
SWRI | 96-2-210588-200 | 134.4333 | 95.04 | 50 | 24.8 | 90.8 | 2801 | 194.04 | 70.51 | 34.8 | 109 | 1055.6 | 105.4 | 178.3 | 187.7 | 1.3 | 136.7 | 390.7 | 414.2 | 3672.7 | 5.8438 | 1.5298
SWRI | 96-2-210588-200 | 134.45 | 95.04 | 50 | 24.8 | 90.5 | 2799 | 194.01 | 70.47 | 34.8 | 109.1 | 1056.9 | 105.6 | 178.5 | 187.9 | 1.2 | 139.5 | 390 | 413.5 | 3672.9 | 4.7188 | 1.5298
SWRI | 96-2-210588-200 | 134.4667 | 95.03 | 50 | 24.8 | 90.3 | 2801 | 194.05 | 70.57 | 34.8 | 109 | 1055.8 | 105.4 | 178.4 | 187.8 | 1.2 | 139.3 | 390.8 | 413.9 | 3672.4 | 5.8438 | 1.5298
SWRI | 96-2-210588-200 | 134.4833 | 95.02 | 50 | 24.9 | 90.4 | 2800 | 194.09 | 70.5 | 34.8 | 109 | 1057.7 | 108.1 | 178.5 | 187.9 | 1.3 | 146.2 | 390.8 | 414.4 | 3670.4 | 4.7422 | 1.5298
SWRI | 96-2-210588-200 | 134.5 | 95.03 | 50 | 24.9 | 90.7 | 2799 | 193.9 | 70.48 | 34.8 | 109 | 1057.9 | 105.3 | 178.4 | 187.8 | 1.2 | 137.5 | 390.5 | 414.1 | 3672.6 | 4.5859 | 1.5298
SWRI | 96-2-210588-200 | 134.5167 | 95.04 | 50 | 24.9 | 90.7 | 2800 | 194.02 | 70.54 | 34.8 | 109 | 1056.4 | 108.6 | 178.4 | 187.8 | 1.3 | 143.7 | 389.7 | 413.6 | 3673.9 | 5.1406 | 1.5298
SWRI | 96-2-210588-200 | 134.5333 | 95.04 | 50 | 24.9 | 90.4 | 2799 | 194.11 | 70.49 | 34.8 | 109 | 1057.2 | 106.2 | 178.6 | 188 | 1.3 | 148.4 | 390.6 | 414 | 3668 | 4.6953 | 1.5298
SWRI | 96-2-210588-200 | 134.55 | 95.04 | 50 | 24.9 | 90.3 | 2801 | 193.99 | 70.54 | 34.8 | 109 | 1056 | 105.4 | 178.2 | 187.6 | 1.3 | 150.2 | 390.8 | 414.2 | 3666.1 | 4.8516 | 1.5298
SWRI | 96-2-210588-200 | 134.5667 | 95.05 | 50 | 24.8 | 90.5 | 2801 | 194.11 | 70.51 | 34.8 | 109 | 1056.5 | 104.1 | 178.3 | 187.7 | 1.2 | 139.1 | 390.9 | 414.4 | 3666.6 | 4.5859 | 1.5298
SWRI | 96-2-210588-200 | 134.5833 | 95.05 | 50 | 25 | 90.8 | 2799 | 193.98 | 70.5 | 34.9 | 109 | 1057.8 | 105.4 | 178.6 | 187.9 | 1.3 | 148.2 | 389.4 | 413.1 | 3661.6 | 4.5703 | 1.5298
SWRI | 96-2-210588-200 | 134.6 | 95.05 | 50 | 25 | 90.5 | 2800 | 194 | 70.45 | 34.8 | 109.1 | 1057.4 | 107.3 | 178.4 | 187.8 | 1.3 | 139.1 | 390.1 | 413.7 | 3667.9 | 4.8047 | 1.5298
SWRI | 96-2-210588-200 | 134.6167 | 95.05 | 50 | 24.9 | 90.2 | 2800 | 193.98 | 70.57 | 34.9 | 109.1 | 1056.7 | 107.3 | 178.4 | 187.8 | 1.2 | 141.4 | 389.8 | 413.8 | 3665.7 | 4.8516 | 1.5298
SWRI | 96-2-210588-200 | 134.6333 | 95.05 | 50 | 25 | 90.5 | 2802 | 194.16 | 70.49 | 34.9 | 109 | 1058.4 | 107 | 178.6 | 188 | 1.3 | 143.8 | 389.9 | 413.9 | 3665 | 4.6953 | 1.5298
SWRI | 96-2-210588-200 | 134.65 | 95.05 | 50 | 24.9 | 90.7 | 2800 | 193.99 | 70.51 | 34.9 | 109.1 | 1057 | 104.8 | 178.3 | 187.7 | 1.3 | 142 | 390.1 | 413.9 | 3664.5 | 4.6797 | 1.5298
SWRI | 96-2-210588-200 | 134.6667 | 95.04 | 50 | 24.9 | 90.6 | 2800 | 194.01 | 70.51 | 34.9 | 109.1 | 1057.9 | 104.9 | 178.4 | 187.7 | 1.3 | 138.6 | 390.1 | 414.1 | 3660.7 | 5.6406 | 1.5298
SWRI | 96-2-210588-200 | 134.6833 | 95.04 | 50 | 24.8 | 90.4 | 2800 | 194.11 | 70.5 | 34.9 | 109 | 1058.6 | 107.4 | 178.6 | 188 | 1.3 | 148.3 | 390.4 | 413.9 | 3662.4 | 5.0938 | 1.5298
SWRI | 96-2-210588-200 | 134.7 | 95.05 | 50 | 24.8 | 90.3 | 2801 | 194.03 | 70.52 | 34.9 | 109 | 1058.2 | 106.7 | 178.5 | 187.9 | 1.3 | 137.6 | 390.7 | 413.9 | 3665.2 | 4.6953 | 1.5298
SWRI | 96-2-210588-200 | 134.7167 | 95.04 | 49.9 | 24.7 | 90.6 | 2801 | 194.07 | 70.5 | 34.9 | 109 | 1059.2 | 105.3 | 178.5 | 187.9 | 1.3 | 148.1 | 390.9 | 414.3 | 3658.4 | 5.4922 | 1.5298
SWRI | 96-2-210588-200 | 134.7333 | 95.06 | 50 | 24.8 | 90.8 | 2799 | 193.88 | 70.53 | 34.9 | 109 | 1057.2 | 105.4 | 178.5 | 187.8 | 1.3 | 141.5 | 390.9 | 414 | 3657.8 | 5.0938 | 1.5298
SWRI | 96-2-210588-200 | 134.75 | 95.06 | 50 | 24.7 | 90.5 | 2801 | 194.14 | 70.49 | 34.9 | 109.1 | 1058.6 | 106.9 | 178.6 | 188 | 1.3 | 146.3 | 390.1 | 413.7 | 3668.2 | 4.7422 | 1.5298
SWRI | 96-2-210588-200 | 134.7667 | 95.07 | 50 | 24.7 | 90.3 | 2799 | 193.92 | 70.55 | 34.9 | 109 | 1057.5 | 104.2 | 178.5 | 187.9 | 1.3 | 137.7 | 390.3 | 413.7 | 3664.2 | 4.6562 | 1.5298
SWRI | 96-2-210588-200 | 134.7833 | 95.06 | 50 | 24.7 | 90.5 | 2800 | 193.94 | 70.51 | 34.9 | 109 | 1057.7 | 104.4 | 178.4 | 187.8 | 1.3 | 141.1 | 390.4 | 414.1 | 3661 | 4.9375 | 1.5298
SWRI | 96-2-210588-200 | 134.8 | 95.06 | 50 | 24.7 | 90.9 | 2801 | 194.06 | 70.51 | 34.9 | 109 | 1058 | 105.3 | 178.5 | 187.9 | 1.2 | 137 | 390.7 | 413.9 | 3647.1 | 5.7734 | 1.5298
SWRI | 96-2-210588-200 | 134.8167 | 95.06 | 49.9 | 24.6 | 90.4 | 2800 | 194.01 | 70.46 | 34.8 | 109 | 1057 | 109 | 178.5 | 187.9 | 1.3 | 141.4 | 391 | 414.5 | 3657.1 | 5.6406 | 1.5298
SWRI | 96-2-210588-200 | 134.8333 | 95.05 | 50 | 24.6 | 90.2 | 2801 | 194.18 | 70.44 | 34.8 | 108.9 | 1058.5 | 105 | 178.6 | 188 | 1.3 | 144.8 | 391.1 | 414.7 | 3655.2 | 5.8594 | 1.5298
SWRI | 96-2-210588-200 | 134.85 | 95.05 | 49.9 | 24.6 | 90.7 | 2800 | 193.99 | 70.49 | 34.8 | 109 | 1056.5 | 106.3 | 178.4 | 187.8 | 1.3 | 146.6 | 391.3 | 415.1 | 3651.3 | 4.7656 | 1.5298
SWRI | 96-2-210588-200 | 134.8667 | 95.05 | 49.9 | 24.6 | 90.7 | 2800 | 193.99 | 70.51 | 34.8 | 109 | 1057.8 | 106.8 | 178.4 | 187.8 | 1.2 | 138.6 | 390 | 413.6 | 3655.4 | 5.4688 | 1.5298
SWRI | 96-2-210588-200 | 134.8833 | 95.06 | 49.9 | 24.6 | 90.4 | 2800 | 193.96 | 70.57 | 34.8 | 109 | 1056.5 | 107.6 | 178.5 | 187.8 | 1.3 | 147.6 | 390.2 | 414 | 3648.7 | 5.1406 | 1.5298
SWRI | 96-2-210588-200 | 134.9 | 95.06 | 49.9 | 24.7 | 90.2 | 2799 | 193.98 | 70.49 | 34.8 | 109 | 1057 | 108.1 | 178.5 | 187.9 | 1.3 | 143 | 390.1 | 413.8 | 3657.7 | 5.6875 | 1.5298
SWRI | 96-2-210588-200 | 134.9167 | 95.06 | 49.9 | 24.7 | 90.7 | 2800 | 193.94 | 70.56 | 34.8 | 109 | 1056.3 | 107.3 | 178.5 | 187.8 | 1.2 | 140.8 | 393 | 416.6 | 3646.7 | 4.875 | 1.5298
SWRI | 96-2-210588-200 | 134.9333 | 95.05 | 50 | 24.7 | 90.6 | 2800 | 194.07 | 70.47 | 34.8 | 109 | 1056.8 | 106.8 | 178.5 | 187.9 | 1.3 | 145.2 | 390 | 413.6 | 3652.8 | 5.9062 | 1.5298
SWRI | 96-2-210588-200 | 134.95 | 95.05 | 50 | 24.7 | 90.3 | 2799 | 193.98 | 70.51 | 34.9 | 109 | 1056.5 | 107 | 178.5 | 187.9 | 1.3 | 140.6 | 390.2 | 413.8 | 3651.6 | 5.6406 | 1.5298
SWRI | 96-2-210588-200 | 134.9667 | 95.06 | 50 | 24.8 | 90.3 | 2801 | 193.96 | 70.53 | 34.9 | 109 | 1056.6 | 104.9 | 178.4 | 187.8 | 1.3 | 141.2 | 391.8 | 415 | 3644.1 | 5.5078 | 1.5298
SWRI | 96-2-210588-200 | 134.9833 | 95.04 | 50.1 | 24.8 | 90.7 | 2800 | 194.06 | 70.52 | 34.9 | 109 | 1057.9 | 107.7 | 178.7 | 188.1 | 1.3 | 134.5 | 389.9 | 413.9 | 3651.9 | 4.8516 | 1.5298
SWRI | 96-2-210588-200 | 135 | 95.06 | 50.1 | 24.7 | 90.6 | 2799 | 193.91 | 70.5 | 34.9 | 109 | 1058.7 | 106.7 | 178.6 | 187.9 | 1.2 | 140.6 | 390.7 | 413.8 | 3657.6 | 4.7188 | 1.5298
SWRI | 96-2-210588-200 | 135.0167 | 95.06 | 50.1 | 24.7 | 90.4 | 2800 | 193.95 | 70.53 | 34.9 | 109 | 1057.3 | 104.6 | 178.5 | 187.9 | 1.3 | 140.2 | 389.9 | 413.5 | 3659 | 4.7422 | 1.5298
SWRI | 96-2-210588-200 | 135.0333 | 95.06 | 50.1 | 24.8 | 90.3 | 2801 | 194.07 | 70.51 | 34.9 | 109 | 1058.4 | 105.2 | 178.5 | 187.9 | 1.3 | 141.5 | 391 | 414.4 | 3658.3 | 4.6797 | 1.5298
SWRI | 96-2-210588-200 | 135.05 | 95.06 | 50.1 | 24.8 | 90.6 | 2800 | 193.96 | 70.56 | 34.9 | 109 | 1058.7 | 104.9 | 178.5 | 187.9 | 1.3 | 135.9 | 394 | 417.4 | 3658.9 | 4.7656 | 1.5298
SWRI | 96-2-210588-200 | 135.0667 | 95.06 | 50.1 | 24.8 | 90.7 | 2800 | 194.05 | 70.44 | 34.9 | 109 | 1059 | 105.5 | 178.4 | 187.8 | 1.3 | 148.2 | 391.4 | 414.9 | 3654.3 | 5.6406 | 1.5298
SWRI | 96-2-210588-200 | 135.0833 | 95.06 | 50.1 | 24.8 | 90.5 | 2800 | 194.07 | 70.48 | 34.9 | 109.1 | 1059.5 | 107.4 | 178.5 | 188 | 1.3 | 140.5 | 390.6 | 414.2 | 3646.9 | 4.7188 | 1.5298
SWRI | 96-2-210588-200 | 135.1 | 95.06 | 50.1 | 24.7 | 90.3 | 2800 | 194.02 | 70.47 | 34.8 | 109 | 1059.8 | 105.9 | 178.5 | 187.9 | 1.3 | 139.2 | 391.2 | 414.7 | 3649.4 | 5.4688 | 1.5298
SWRI | 96-2-210588-200 | 135.1167 | 94.91 | 50.1 | 24.6 | 90.5 | 2800 | 193.94 | 70.48 | 34.8 | 109 | 1058.9 | 106 | 178.3 | 187.7 | 1.3 | 148.1 | 393.9 | 417.7 | 3638.7 | 4.7422 | 1.5298
SWRI | 96-2-210588-200 | 135.1333 | 94.9 | 50.1 | 24.5 | 90.7 | 2801 | 194.02 | 70.53 | 34.8 | 109 | 1059 | 106.9 | 178.3 | 187.7 | 1.3 | 142.6 | 391.5 | 415.3 | 3639.3 | 4.7188 | 1.5298
SWRI | 96-2-210588-200 | 135.15 | 94.9 | 50.1 | 24.5 | 90.6 | 2800 | 194.16 | 70.44 | 34.8 | 109 | 1060.5 | 106.7 | 178.7 | 188.1 | 1.3 | 134.7 | 391.5 | 415.3 | 3639.1 | 4.7188 | 1.5298
SWRI | 96-2-210588-200 | 135.1667 | 94.9 | 50.1 | 24.5 | 90.3 | 2800 | 193.97 | 70.5 | 34.8 | 109 | 1059 | 105.7 | 178.4 | 187.8 | 1.3 | 141.6 | 393.3 | 417 | 3629.6 | 5.4922 | 1.5298
SWRI | 96-2-210588-200 | 135.1833 | 94.91 | 50.1 | 24.6 | 90.4 | 2801 | 194.03 | 70.53 | 34.8 | 109 | 1059.2 | 105.9 | 178.4 | 187.9 | 1.3 | 142.5 | 391.7 | 415.2 | 3635.2 | 5.0078 | 1.5298
SWRI | 96-2-210588-200 | 135.2 | 94.9 | 50.1 | 24.6 | 90.7 | 2800 | 194.01 | 70.55 | 34.8 | 109 | 1059.2 | 105.1 | 178.5 | 187.9 | 1.2 | 139.9 | 391 | 414.9 | 3639.1 | 4.8281 | 1.5298
SWRI | 96-2-210588-200 | 135.2167 | 94.9 | 50.1 | 24.6 | 90.6 | 2801 | 194.07 | 70.51 | 34.8 | 109.1 | 1059.5 | 109 | 178.4 | 187.9 | 1.3 | 148 | 392.3 | 415.8 | 3631.5 | 5.4688 | 1.5298
SWRI | 96-2-210588-200 | 135.2333 | 94.91 | 50.2 | 24.7 | 90.3 | 2800 | 194.17 | 70.49 | 34.9 | 109.1 | 1060.4 | 106.9 | 178.7 | 188.1 | 1.3 | 144.9 | 391 | 414.6 | 3634.1 | 5.1406 | 1.5298
SWRI | 96-2-210588-200 | 135.25 | 94.91 | 50.2 | 24.8 | 90.4 | 2799 | 194.03 | 70.43 | 34.9 | 109.1 | 1060.2 | 108.7 | 178.6 | 188 | 1.3 | 142.7 | 391.4 | 415.1 | 3632.5 | 4.6797 | 1.5298
SWRI | 96-2-210588-200 | 135.2667 | 94.91 | 50.2 | 24.9 | 90.7 | 2801 | 193.98 | 70.52 | 34.9 | 109.1 | 1058.3 | 105.2 | 178.4 | 187.8 | 1.3 | 145.4 | 392.4 | 415.7 | 3638.7 | 4.6328 | 1.5298
SWRI | 96-2-210588-200 | 135.2833 | 94.91 | 50.2 | 24.8 | 90.6 | 2800 | 194.05 | 70.51 | 34.9 | 109.1 | 1059 | 107 | 178.4 | 187.9 | 1.3 | 137.5 | 391.7 | 415 | 3631.7 | 4.875 | 1.5298
SWRI | 96-2-210588-200 | 135.3 | 94.91 | 50.2 | 24.8 | 90.3 | 2800 | 193.95 | 70.49 | 34.9 | 109.1 | 1058.8 | 105.3 | 178.4 | 187.8 | 1.3 | 137.5 | 390.7 | 413.9 | 3636.4 | 5.6406 | 1.5298
SWRI | 96-2-210588-200 | 135.3167 | 94.91 | 50.2 | 24.9 | 90.3 | 2801 | 194 | 70.47 | 34.9 | 109.1 | 1059.5 | 104.3 | 178.5 | 187.9 | 1.3 | 145.6 | 390.9 | 414.6 | 3631.8 | 5.5078 | 1.5298
SWRI | 96-2-210588-200 | 135.3333 | 94.91 | 50.2 | 24.8 | 90.6 | 2799 | 193.99 | 70.49 | 35 | 109 | 1059.9 | 107 | 178.7 | 188.1 | 1.3 | 135.2 | 390.7 | 414.5 | 3630.3 | 5.6406 | 1.5298
SWRI | 96-2-210588-200 | 135.35 | 94.92 | 50.2 | 24.7 | 90.7 | 2801 | 193.95 | 70.48 | 34.9 | 109.1 | 1058.6 | 106 | 178.4 | 187.8 | 1.3 | 137.2 | 391.5 | 414.8 | 3634.9 | 4.9609 | 1.5298
SWRI | 96-2-210588-200 | 135.3667 | 94.93 | 50.2 | 24.6 | 90.4 | 2800 | 193.99 | 70.49 | 34.9 | 109.1 | 1058.9 | 104.8 | 178.6 | 187.9 | 1.3 | 141.6 | 391.3 | 414.9 | 3628.6 | 5.1172 | 1.5298
SWRI | 96-2-210588-200 | 135.3833 | 94.91 | 50.2 | 24.6 | 90.3 | 2800 | 194.16 | 70.48 | 34.9 | 109.1 | 1060.3 | 106.4 | 178.7 | 188.1 | 1.3 | 141.4 | 391.6 | 414.9 | 3624 | 5.0469 | 1.5298
SWRI | 96-2-210588-200 | 135.4 | 94.94 | 50.2 | 24.6 | 90.5 | 2800 | 193.9 | 70.56 | 34.9 | 109.1 | 1058.5 | 107.3 | 178.4 | 187.8 | 1.3 | 149.9 | 391.8 | 415.4 | 3625.4 | 4.875 | 1.5298
SWRI | 96-2-210588-200 | 135.4167 | 94.93 | 50.2 | 24.5 | 90.7 | 2801 | 193.99 | 70.52 | 34.9 | 109.1 | 1057.6 | 104.6 | 178.3 | 187.8 | 1.3 | 141.5 | 391.4 | 414.9 | 3632.7 | 4.9219 | 1.5298
SWRI | 96-2-210588-200 | 135.4333 | 94.93 | 50.2 | 24.6 | 90.5 | 2799 | 193.96 | 70.45 | 34.9 | 109.1 | 1058.2 | 104.8 | 178.4 | 187.8 | 1.3 | 136.8 | 391.1 | 414.4 | 3633.8 | 4.8516 | 1.5298
SWRI | 96-2-210588-200 | 135.45 | 94.93 | 50.2 | 24.6 | 90.3 | 2799 | 194.07 | 70.47 | 34.9 | 109.1 | 1058.6 | 104.6 | 178.6 | 188 | 1.3 | 136.7 | 391.1 | 414.7 | 3630.8 | 5.7109 | 1.5298
SWRI | 96-2-210588-200 | 135.4667 | 94.93 | 50.2 | 24.6 | 90.4 | 2800 | 194.06 | 70.51 | 34.9 | 109.1 | 1057.5 | 105.2 | 178.4 | 187.7 | 1.3 | 141.8 | 391.2 | 415 | 3628.8 | 4.8281 | 1.5298
SWRI | 96-2-210588-200 | 135.4833 | 94.94 | 50.2 | 24.5 | 90.7 | 2801 | 193.97 | 70.51 | 34.9 | 109 | 1057.8 | 106 | 178.3 | 187.7 | 1.3 | 139.5 | 391.5 | 414.9 | 3626.1 | 5.8594 | 1.5298
SWRI | 96-2-210588-200 | 135.5 | 94.94 | 50.1 | 24.5 | 90.5 | 2800 | 194.03 | 70.47 | 34.9 | 109.1 | 1057.8 | 107.1 | 178.4 | 187.8 | 1.3 | 141.7 | 391.4 | 415.3 | 3618.4 | 5.7734 | 1.5298
SWRI | 96-2-210588-200 | 135.5167 | 94.95 | 50.2 | 24.5 | 90.3 | 2800 | 194.09 | 70.48 | 34.9 | 109.1 | 1060.1 | 107.9 | 178.6 | 188 | 1.2 | 141.3 | 391 | 414.9 | 3628 | 4.7188 | 1.5298
SWRI | 96-2-210588-200 | 135.5333 | 94.96 | 50.1 | 24.5 | 90.4 | 2800 | 194.04 | 70.53 | 34.9 | 109 | 1057.9 | 107.3 | 178.4 | 187.9 | 1.3 | 145.4 | 391.3 | 415.1 | 3624.2 | 5.4688 | 1.5298
SWRI | 96-2-210588-200 | 135.55 | 94.96 | 50.1 | 24.4 | 90.7 | 2798 | 193.95 | 70.48 | 34.9 | 109 | 1059.7 | 105.4 | 178.6 | 188 | 1.3 | 141.1 | 391.2 | 414.5 | 3622.2 | 5.6875 | 1.5298
SWRI | 96-2-210588-200 | 135.5667 | 94.96 | 50.1 | 24.4 | 90.6 | 2799 | 193.93 | 70.54 | 34.9 | 109 | 1059.3 | 106.7 | 178.4 | 187.8 | 1.3 | 145.9 | 390.4 | 414.2 | 3620 | 4.6797 | 1.5298
SWRI | 96-2-210588-200 | 135.5833 | 94.96 | 50.1 | 24.4 | 90.2 | 2800 | 194.04 | 70.47 | 34.9 | 109 | 1058.3 | 106.6 | 178.4 | 187.8 | 1.3 | 139.3 | 391.7 | 415.2 | 3621.6 | 4.875 | 1.5298
SWRI | 96-2-210588-200 | 135.6 | 94.95 | 50.1 | 24.4 | 90.4 | 2800 | 194.03 | 70.49 | 34.9 | 108.9 | 1059.8 | 105.6 | 178.5 | 187.8 | 1.3 | 134.5 | 390.2 | 414.2 | 3623.4 | 4.7891 | 1.5298
SWRI | 96-2-210588-200 | 135.6167 | 94.96 | 50.1 | 24.3 | 90.8 | 2801 | 193.94 | 70.59 | 34.9 | 108.9 | 1057.5 | 106.6 | 178.2 | 187.6 | 1.2 | 143.6 | 391.3 | 415.2 | 3621.9 | 4.5703 | 1.5298
SWRI | 96-2-210588-200 | 135.6333 | 94.96 | 50.1 | 24.3 | 90.6 | 2801 | 194.13 | 70.47 | 34.9 | 109 | 1058.3 | 107.5 | 178.5 | 187.9 | 1.3 | 143.8 | 391.4 | 415 | 3615.4 | 5.6406 | 1.5298
SWRI | 96-2-210588-200 | 135.65 | 94.96 | 50.1 | 24.4 | 90.3 | 2800 | 193.94 | 70.5 | 34.8 | 109 | 1057.8 | 108.5 | 178.2 | 187.7 | 1.3 | 141.3 | 390.6 | 414.4 | 3612.9 | 5.4688 | 1.5298
SWRI | 96-2-210588-200 | 135.6667 | 94.96 | 50.1 | 24.5 | 90.3 | 2800 | 193.98 | 70.51 | 34.8 | 109 | 1058.2 | 106 | 178.4 | 187.8 | 1.3 | 143.6 | 391.2 | 414.8 | 3619.4 | 4.7656 | 1.5298
SWRI | 96-2-210588-200 | 135.6833 | 94.96 | 50.1 | 24.5 | 90.7 | 2799 | 194.05 | 70.48 | 34.9 | 109 | 1059.2 | 110.2 | 178.7 | 188.1 | 1.3 | 140 | 390.7 | 414.5 | 3619.9 | 5.6641 | 1.5298
SWRI | 96-2-210588-200 | 135.7 | 94.98 | 50.1 | 24.5 | 90.7 | 2801 | 193.95 | 70.48 | 34.9 | 109 | 1057.4 | 105.4 | 178.3 | 187.7 | 1.3 | 148.1 | 391.2 | 414.8 | 3624.2 | 5.8438 | 1.5298
SWRI | 96-2-210588-200 | 135.7167 | 94.97 | 50.1 | 24.5 | 90.4 | 2800 | 193.96 | 70.52 | 34.9 | 109 | 1057.9 | 107.3 | 178.4 | 187.8 | 1.3 | 141.8 | 390.8 | 414.6 | 3622 | 5.6875 | 1.5298
SWRI | 96-2-210588-200 | 135.7333 | 94.99 | 50.1 | 24.4 | 90.2 | 2800 | 194.05 | 70.49 | 34.9 | 109 | 1058.1 | 105.5 | 178.3 | 187.7 | 1.3 | 138.7 | 392.2 | 415.2 | 3625.9 | 5.4688 | 1.5298
SWRI | 96-2-210588-200 | 135.75 | 94.98 | 50 | 24.3 | 90.6 | 2800 | 193.92 | 70.45 | 34.8 | 108.9 | 1057.9 | 108.3 | 178.3 | 187.7 | 1.3 | 146 | 391.2 | 415 | 3625.7 | 5.1406 | 1.5298
SWRI | 96-2-210588-200 | 135.7667 | 94.99 | 50 | 24.3 | 90.8 | 2801 | 194.02 | 70.49 | 34.9 | 109 | 1057.9 | 107 | 178.4 | 187.7 | 1.3 | 142.5 | 390.4 | 414.2 | 3625.5 | 4.8984 | 1.5298
SWRI | 96-2-210588-200 | 135.7833 | 94.98 | 50 | 24.3 | 90.3 | 2799 | 193.87 | 70.46 | 34.8 | 108.9 | 1057.5 | 106.6 | 178.3 | 187.7 | 1.3 | 137 | 391.3 | 414.7 | 3615.2 | 4.5859 | 1.5298
SWRI | 96-2-210588-200 | 135.8 | 94.98 | 50 | 24.2 | 90.4 | 2801 | 194.04 | 70.5 | 34.8 | 108.9 | 1056.8 | 105.6 | 178.3 | 187.6 | 1.3 | 149.6 | 392.5 | 416.1 | 3620.3 | 4.9375 | 1.5298
SWRI | 96-2-210588-200 | 135.8167 | 94.97 | 50 | 24.2 | 90.9 | 2800 | 193.93 | 70.5 | 34.8 | 108.9 | 1056 | 105.5 | 178.4 | 187.8 | 1.3 | 146.1 | 391.1 | 414.7 | 3617.8 | 5.75 | 1.5298
SWRI | 96-2-210588-200 | 135.8333 | 94.98 | 50 | 24.1 | 90.4 | 2800 | 194.06 | 70.49 | 34.8 | 109 | 1055.9 | 107 | 178.3 | 187.7 | 1.3 | 148.7 | 390.7 | 414.3 | 3610.9 | 5.6406 | 1.5298
SWRI | 96-2-210588-200 | 135.85 | 95 | 50 | 24.1 | 90.2 | 2800 | 194.08 | 70.56 | 34.8 | 108.9 | 1056.3 | 105 | 178.3 | 187.7 | 1.2 | 133.1 | 392.3 | 415.8 | 3613.3 | 4.8516 | 1.5298
SWRI | 96-2-210588-200 | 135.8667 | 95 | 50 | 24.1 | 90.7 | 2799 | 193.94 | 70.51 | 34.8 | 108.9 | 1056.9 | 107.1 | 178.4 | 187.8 | 1.3 | 145.8 | 391.3 | 414.7 | 3612.4 | 5.6406 | 1.5298
SWRI | 96-2-210588-200 | 135.8833 | 95 | 50 | 24.2 | 90.7 | 2800 | 193.99 | 70.48 | 34.8 | 108.9 | 1056.2 | 106.7 | 178.4 | 187.8 | 1.3 | 145 | 390.7 | 414 | 3613 | 5.4922 | 1.5298
SWRI | 96-2-210588-200 | 135.9 | 95.01 | 49.9 | 24.1 | 90.3 | 2799 | 193.91 | 70.51 | 34.8 | 108.9 | 1056.4 | 106.5 | 178.3 | 187.7 | 1.3 | 141.5 | 390.6 | 414 | 3609.5 | 4.8516 | 1.5298
SWRI | 96-2-210588-200 | 135.9167 | 94.99 | 50 | 24.2 | 90.3 | 2801 | 194.11 | 70.49 | 34.8 | 108.8 | 1056.4 | 105.8 | 178.4 | 187.8 | 1.3 | 140.2 | 391.8 | 415.2 | 3618.6 | 4.6953 | 1.5298
SWRI | 96-2-210588-200 | 135.9333 | 95.01 | 50 | 24.2 | 90.7 | 2800 | 194 | 70.52 | 34.8 | 108.8 | 1056.8 | 107.9 | 178.5 | 187.8 | 1.3 | 129 | 391.3 | 414.8 | 3617.5 | 5.6406 | 1.5298
SWRI | 96-2-210588-200 | 135.95 | 95 | 50 | 24.2 | 90.7 | 2801 | 194.06 | 70.47 | 34.8 | 108.9 | 1056.4 | 105.5 | 178.1 | 187.5 | 1.3 | 132.4 | 391.4 | 414.8 | 3618.1 | 4.7656 | 1.5298
SWRI | 96-2-210588-200 | 135.9667 | 95.01 | 50 | 24.2 | 90.4 | 2800 | 194 | 70.46 | 34.8 | 108.9 | 1056.3 | 106.4 | 178.5 | 187.9 | 1.3 | 138.1 | 391.4 | 414.8 | 3621.4 | 5.7734 | 1.5298
SWRI | 96-2-210588-200 | 135.9833 | 95 | 50 | 24.2 | 90.2 | 2800 | 193.99 | 70.49 | 34.8 | 108.8 | 1055.9 | 106.5 | 178.3 | 187.7 | 1.3 | 143.7 | 391.5 | 415.1 | 3615 | 5.625 | 1.5298
SWRI | 96-2-210588-200 | 136 | 95.02 | 50 | 24.3 | 90.6 | 2800 | 193.96 | 70.51 | 34.8 | 108.9 | 1056.3 | 105.6 | 178.3 | 187.7 | 1.2 | 134.6 | 391.1 | 414.6 | 3608.5 | 5.1562 | 1.5298
SWRI | 96-2-210588-200 | 136.0167 | 95.02 | 50 | 24.3 | 90.8 | 2801 | 194.07 | 70.5 | 34.8 | 108.9 | 1056.1 | 106.8 | 178.4 | 187.8 | 1.3 | 146.1 | 390.8 | 414.5 | 3622.7 | 4.875 | 1.5298
SWRI | 96-2-210588-200 | 136.0333 | 95.02 | 50 | 24.3 | 90.4 | 2799 | 193.94 | 70.5 | 34.8 | 108.9 | 1055.9 | 105.3 | 178.4 | 187.8 | 1.3 | 135.7 | 390.7 | 414 | 3617.2 | 5.4688 | 1.5298
SWRI | 96-2-210588-200 | 136.05 | 95.01 | 50 | 24.3 | 90.3 | 2801 | 193.93 | 70.55 | 34.8 | 108.9 | 1055.8 | 106.2 | 178.3 | 187.6 | 1.3 | 140.1 | 391.4 | 414.6 | 3622.1 | 4.9844 | 1.5298
SWRI | 96-2-210588-200 | 136.0667 | 95.02 | 50 | 24.4 | 90.6 | 2801 | 194.05 | 70.49 | 34.8 | 108.9 | 1054.9 | 106.8 | 178.4 | 187.8 | 1.3 | 143.3 | 391.2 | 414.5 | 3608.2 | 4.7656 | 1.5298
SWRI | 96-2-210588-200 | 136.0833 | 95.02 | 50 | 24.4 | 90.8 | 2800 | 194.05 | 70.45 | 34.8 | 108.9 | 1055.1 | 106.4 | 178.5 | 187.9 | 1.2 | 134.7 | 391.3 | 414.6 | 3605.7 | 4.5859 | 1.5298
SWRI | 96-2-210588-200 | 136.1 | 95.02 | 50 | 24.4 | 90.5 | 2801 | 194.05 | 70.53 | 34.8 | 109 | 1054.6 | 104.5 | 178.2 | 187.6 | 1.2 | 128 | 390.7 | 414.2 | 3609.9 | 5.9766 | 1.5298
SWRI | 96-2-210588-200 | 136.1167 | 95.02 | 50 | 24.5 | 90.2 | 2800 | 194.08 | 70.45 | 34.8 | 109 | 1056.3 | 106.8 | 178.6 | 188 | 1.3 | 144.5 | 390.5 | 414.4 | 3611 | 5.75 | 1.5298
SWRI | 96-2-210588-200 | 136.1333 | 95.02 | 50 | 24.6 | 90.5 | 2801 | 193.97 | 70.55 | 34.8 | 108.9 | 1055.8 | 106.4 | 178.4 | 187.7 | 1.3 | 144.4 | 391.3 | 414.8 | 3608.2 | 4.7656 | 1.5249
SWRI | 96-2-210588-200 | 136.15 | 95.01 | 50 | 24.7 | 90.7 | 2800 | 193.97 | 70.46 | 34.8 | 109 | 1056 | 106 | 178.4 | 187.8 | 1.2 | 132.8 | 390.9 | 414.6 | 3600.6 | 5.4688 | 1.5298
SWRI | 96-2-210588-200 | 136.1667 | 95.03 | 50 | 24.7 | 90.5 | 2799 | 193.98 | 70.5 | 34.8 | 109 | 1054.4 | 106.1 | 178.4 | 187.8 | 1.3 | 143 | 391.4 | 414.8 | 3600.9 | 4.9844 | 1.5298
SWRI | 96-2-210588-200 | 136.1833 | 95.02 | 50 | 24.7 | 90.3 | 2800 | 194 | 70.53 | 34.8 | 109 | 1054.9 | 106.7 | 178.4 | 187.8 | 1.3 | 140.3 | 391.3 | 414.8 | 3599.4 | 5.0078 | 1.5298
SWRI | 96-2-210588-200 | 136.2 | 95.02 | 50 | 24.9 | 90.4 | 2799 | 193.98 | 70.48 | 34.8 | 109 | 1056 | 107.4 | 178.6 | 188 | 1.3 | 136.6 | 391 | 414.8 | 3597.4 | 5.6406 | 1.5298
SWRI | 96-2-210588-200 | 136.2167 | 95.03 | 50 | 24.8 | 90.7 | 2799 | 193.99 | 70.44 | 34.8 | 109 | 1055.9 | 106.1 | 178.5 | 187.9 | 1.3 | 143.1 | 390.5 | 414 | 3595 | 5.4688 | 1.5298
SWRI | 96-2-210588-200 | 136.2333 | 95.03 | 50 | 24.8 | 90.5 | 2800 | 194 | 70.54 | 34.8 | 109 | 1054.7 | 105.1 | 178.3 | 187.7 | 1.3 | 138.8 | 390.4 | 414.2 | 3592.4 | 5.6875 | 1.5298
SWRI | 96-2-210588-200 | 136.25 | 95.01 | 50 | 24.8 | 90.2 | 2799 | 194.06 | 70.47 | 34.8 | 109 | 1055 | 105.2 | 178.5 | 187.9 | 1.3 | 141.5 | 390.5 | 414.2 | 3599.8 | 4.7188 | 1.5298
SWRI | 96-2-210588-200 | 136.2667 | 95.01 | 50 | 24.8 | 90.5 | 2801 | 193.98 | 70.54 | 34.7 | 108.9 | 1054.3 | 106.2 | 178.1 | 187.6 | 1.3 | 141.1 | 391.2 | 414.9 | 3594.6 | 4.7656 | 1.5298
SWRI | 96-2-210588-200 | 136.2833 | 95.04 | 50 | 24.8 | 90.8 | 2800 | 193.96 | 70.53 | 34.8 | 109 | 1054.8 | 107.1 | 178.4 | 187.8 | 1.3 | 141.8 | 390.4 | 414.1 | 3592.3 | 4.8516 | 1.5298
SWRI | 96-2-210588-200 | 136.3 | 95.03 | 50 | 24.7 | 90.4 | 2800 | 193.99 | 70.53 | 34.8 | 109 | 1054.4 | 104.6 | 178.4 | 187.8 | 1.3 | 139.6 | 391.8 | 415.1 | 3597 | 5.7734 | 1.5298
SWRI | 96-2-210588-200 | 136.3167 | 95.04 | 50 | 24.8 | 90.2 | 2801 | 194.07 | 70.44 | 34.8 | 109 | 1054.1 | 107.3 | 178.4 | 187.8 | 1.3 | 134.2 | 390.3 | 413.9 | 3600.9 | 4.7891 | 1.5298
SWRI | 96-2-210588-200 | 136.3333 | 95.03 | 50 | 24.7 | 90.7 | 2800 | 194.04 | 70.47 | 34.8 | 109 | 1054.3 | 108.2 | 178.4 | 187.8 | 1.3 | 134.2 | 391.2 | 414.6 | 3603.1 | 5.6406 | 1.5298
SWRI | 96-2-210588-200 | 136.35 | 95.05 | 50 | 24.7 | 90.8 | 2800 | 193.96 | 70.54 | 34.8 | 109 | 1054.5 | 105.1 | 178.3 | 187.7 | 1.3 | 139 | 390.5 | 414.2 | 3597.9 | 5.7969 | 1.5298
SWRI | 96-2-210588-200 | 136.3667 | 95.03 | 50 | 24.8 | 90.3 | 2801 | 194.05 | 70.51 | 34.8 | 109.1 | 1054.9 | 107.6 | 178.3 | 187.7 | 1.3 | 141.3 | 391.2 | 414.5 | 3598.9 | 5.4922 | 1.5298
SWRI | 96-2-210588-200 | 136.3833 | 95.05 | 50 | 24.8 | 90.3 | 2800 | 194 | 70.53 | 34.8 | 109 | 1055.2 | 105.3 | 178.5 | 187.8 | 1.2 | 127.9 | 390.4 | 414 | 3596 | 5.2031 | 1.5298
SWRI | 96-2-210588-200 | 136.4 | 95.04 | 50 | 24.7 | 90.7 | 2800 | 193.98 | 70.51 | 34.7 | 109 | 1055.7 | 107.2 | 178.5 | 187.9 | 1.3 | 128.5 | 390 | 413.7 | 3592.6 | 4.6797 | 1.5298
SWRI | 96-2-210588-200 | 136.4167 | 95.05 | 50 | 24.7 | 90.7 | 2800 | 193.97 | 70.5 | 34.7 | 109 | 1054.7 | 104.3 | 178.3 | 187.8 | 1.3 | 141.7 | 391.5 | 414.8 | 3589.5 | 4.8281 | 1.5298
SWRI | 96-2-210588-200 | 136.4333 | 95.05 | 50 | 24.7 | 90.3 | 2800 | 194.07 | 70.54 | 34.8 | 109 | 1054.8 | 105.5 | 178.5 | 187.9 | 1.3 | 134.8 | 390.5 | 414.1 | 3595.4 | 4.6094 | 1.5298
SWRI | 96-2-210588-200 | 136.45 | 95.05 | 50 | 24.7 | 90.4 | 2800 | 194.04 | 70.44 | 34.8 | 109 | 1055.3 | 104.2 | 178.5 | 187.9 | 1.3 | 137.2 | 390.6 | 414.3 | 3597.2 | 4.8516 | 1.5298
SWRI | 96-2-210588-200 | 136.4667 | 95.05 | 50 | 24.8 | 90.7 | 2799 | 193.98 | 70.47 | 34.8 | 109 | 1055.1 | 106.5 | 178.5 | 187.9 | 1.3 | 140.7 | 390.5 | 414.1 | 3597.4 | 4.6328 | 1.5298
SWRI | 96-2-210588-200 | 136.4833 | 95.05 | 50 | 24.8 | 90.6 | 2799 | 193.97 | 70.47 | 34.8 | 109.1 | 1055.8 | 106.1 | 178.6 | 187.9 | 1.2 | 125.5 | 390.6 | 414.1 | 3596.1 | 5.6406 | 1.5298
SWRI | 96-2-210588-200 | 136.5 | 95.06 | 50 | 24.8 | 90.3 | 2800 | 193.97 | 70.5 | 34.8 | 109 | 1054.7 | 105.2 | 178.5 | 187.9 | 1.3 | 138.8 | 390.3 | 413.7 | 3593.1 | 5.7344 | 1.5298
SWRI | 96-2-210588-200 | 136.5167 | 95.05 | 50 | 24.8 | 90.4 | 2799 | 194.02 | 70.54 | 34.8 | 109 | 1055.1 | 108.2 | 178.6 | 188 | 1.3 | 145.9 | 391.1 | 414.5 | 3583.7 | 4.6797 | 1.5298
SWRI | 96-2-210588-200 | 136.5333 | 95.04 | 50 | 24.7 | 90.7 | 2799 | 193.98 | 70.45 | 34.8 | 109 | 1055.9 | 107.9 | 178.5 | 187.8 | 1.3 | 141.2 | 391 | 414.6 | 3607.7 | 5.4688 | 1.5298
SWRI | 96-2-210588-200 | 136.55 | 95.05 | 49.9 | 24.8 | 90.6 | 2802 | 194.05 | 70.56 | 34.7 | 109 | 1054.5 | 106.8 | 178.2 | 187.6 | 1.2 | 132.4 | 390.5 | 414.4 | 3587.2 | 4.8984 | 1.5298
SWRI | 96-2-210588-200 | 136.5667 | 95.06 | 50 | 24.8 | 90.3 | 2800 | 194.01 | 70.47 | 34.8 | 109 | 1055.1 | 106.6 | 178.5 | 187.9 | 1.3 | 137.8 | 393.3 | 416.3 | 3589.5 | 4.875 | 1.5298
SWRI | 96-2-210588-200 | 136.5833 | 95.06 | 50 | 24.8 | 90.4 | 2800 | 194.02 | 70.49 | 34.8 | 109 | 1055.2 | 104.1 | 178.3 | 187.7 | 1.3 | 134.8 | 391.1 | 414.7 | 3593.4 | 4.8281 | 1.5298
SWRI | 96-2-210588-200 | 136.6 | 95.05 | 50 | 24.8 | 90.7 | 2800 | 194.01 | 70.51 | 34.7 | 109 | 1055.5 | 104.1 | 178.4 | 187.8 | 1.3 | 138.7 | 391.9 | 415.2 | 3591.9 | 4.7188 | 1.5298
SWRI | 96-2-210588-200 | 136.6167 | 95.06 | 49.9 | 24.8 | 90.7 | 2800 | 193.97 | 70.5 | 34.8 | 109 | 1055.7 | 106.6 | 178.4 | 187.7 | 1.3 | 139.7 | 390.7 | 414.5 | 3593 | 5.4922 | 1.5298
SWRI | 96-2-210588-200 | 136.6333 | 95.05 | 49.9 | 24.8 | 90.4 | 2800 | 194.06 | 70.54 | 34.7 | 109 | 1055.1 | 105.1 | 178.6 | 188 | 1.3 | 143.6 | 391.3 | 414.8 | 3592.5 | 5.75 | 1.5298
SWRI | 96-2-210588-200 | 136.65 | 95.05 | 49.9 | 24.8 | 90.3 | 2799 | 194.04 | 70.5 | 34.7 | 109 | 1055.6 | 105.9 | 178.5 | 187.9 | 1.2 | 130.3 | 391.1 | 414.7 | 3586.8 | 5.6641 | 1.5298
SWRI | 96-2-210588-200 | 136.6667 | 95.04 | 49.9 | 24.7 | 90.6 | 2800 | 194 | 70.47 | 34.7 | 109 | 1054.7 | 105.5 | 178.5 | 187.9 | 1.2 | 135.8 | 391.2 | 414.8 | 3589 | 5.4453 | 1.5298
SWRI | 96-2-210588-200 | 136.6833 | 95.04 | 49.9 | 24.8 | 90.7 | 2800 | 193.95 | 70.53 | 34.8 | 109 | 1055 | 105.8 | 178.5 | 187.9 | 1.3 | 134.9 | 391.5 | 414.9 | 3585.6 | 5.7109 | 1.5298
SWRI | 96-2-210588-200 | 136.7 | 95.05 | 49.9 | 24.7 | 90.4 | 2800 | 194.06 | 70.46 | 34.7 | 109 | 1054.7 | 104.7 | 178.5 | 187.9 | 1.3 | 136.1 | 393.4 | 416.8 | 3580.8 | 5.75 | 1.5298
SWRI | 96-2-210588-200 | 136.7167 | 95.05 | 49.9 | 24.7 | 90.3 | 2800 | 193.99 | 70.47 | 34.7 | 109 | 1054.7 | 107.4 | 178.4 | 187.8 | 1.2 | 134.5 | 390.6 | 414.4 | 3588.6 | 4.8516 | 1.5298
SWRI | 96-2-210588-200 | 136.7333 | 95.05 | 49.9 | 24.8 | 90.5 | 2800 | 193.97 | 70.47 | 34.7 | 108.9 | 1054.1 | 106.9 | 178.4 | 187.9 | 1.3 | 133.4 | 391.1 | 414.4 | 3579.2 | 5.625 | 1.5298
SWRI | 96-2-210588-200 | 136.75 | 95.06 | 49.9 | 24.9 | 90.7 | 2800 | 193.96 | 70.47 | 34.7 | 109 | 1054.5 | 106.3 | 178.5 | 187.9 | 1.3 | 137.7 | 390.4 | 414 | 3580.2 | 5.4688 | 1.5298
SWRI | 96-2-210588-200 | 136.7667 | 95.06 | 49.9 | 24.8 | 90.6 | 2799 | 193.95 | 70.54 | 34.7 | 109 | 1053.7 | 104.8 | 178.5 | 187.8 | 1.3 | 139.9 | 391.1 | 414.4 | 3584.5 | 5.4922 | 1.5298
SWRI | 96-2-210588-200 | 136.7833 | 95.05 | 49.9 | 24.8 | 90.3 | 2800 | 194 | 70.52 | 34.7 | 109 | 1055.1 | 106.2 | 178.6 | 187.9 | 1.2 | 139.9 | 390.5 | 414.2 | 3583.3 | 5.0469 | 1.5298
SWRI | 96-2-210588-200 | 136.8 | 95.05 | 49.9 | 24.8 | 90.4 | 2800 | 193.98 | 70.57 | 34.7 | 109 | 1054.1 | 106.6 | 178.4 | 187.8 | 1.3 | 128.7 | 390.8 | 414.4 | 3572.5 | 5.7969 | 1.5298
SWRI | 96-2-210588-200 | 136.8167 | 95.06 | 49.9 | 24.7 | 90.7 | 2801 | 193.99 | 70.48 | 34.7 | 109 | 1054.6 | 106.1 | 178.3 | 187.7 | 1.3 | 141.5 | 390.6 | 414.3 | 3569.1 | 4.7891 | 1.5298
SWRI | 96-2-210588-200 | 136.8333 | 95.06 | 49.9 | 24.6 | 90.7 | 2800 | 193.97 | 70.51 | 34.7 | 109 | 1054.2 | 105.3 | 178.3 | 187.7 | 1.3 | 137.7 | 390.7 | 414.3 | 3575.1 | 4.9375 | 1.5298
SWRI | 96-2-210588-200 | 136.85 | 95.07 | 49.9 | 24.7 | 90.4 | 2800 | 194 | 70.47 | 34.7 | 109 | 1054.7 | 108.2 | 178.4 | 187.8 | 1.3 | 137.1 | 390.1 | 413.9 | 3566.9 | 5.75 | 1.5298
SWRI | 96-2-210588-200 | 136.8667 | 95.06 | 49.9 | 24.8 | 90.3 | 2800 | 194.02 | 70.57 | 34.7 | 109 | 1054.8 | 104.7 | 178.5 | 187.9 | 1.3 | 150.3 | 390.4 | 413.9 | 3578.1 | 5.6406 | 1.5298
SWRI | 96-2-210588-200 | 136.8833 | 95.07 | 49.9 | 24.8 | 90.6 | 2800 | 193.94 | 70.48 | 34.7 | 108.9 | 1055 | 105.2 | 178.4 | 187.8 | 1.3 | 140.1 | 391.1 | 414.5 | 3567.9 | 5.1406 | 1.5298
SWRI | 96-2-210588-200 | 136.9 | 95.08 | 49.9 | 24.9 | 90.8 | 2800 | 193.94 | 70.49 | 34.7 | 109 | 1054.2 | 103.9 | 178.4 | 187.7 | 1.4 | 144.8 | 391.8 | 415.5 | 3570.8 | 5.0703 | 1.5249
SWRI | 96-2-210588-200 | 136.9167 | 95.06 | 49.9 | 24.8 | 90.4 | 2799 | 194.04 | 70.41 | 34.7 | 109 | 1054.8 | 107.1 | 178.6 | 187.9 | 1.3 | 137 | 391.2 | 414.9 | 3572 | 4.8516 | 1.5298
SWRI | 96-2-210588-200 | 136.9333 | 95.07 | 49.9 | 24.7 | 90.3 | 2800 | 193.98 | 70.5 | 34.7 | 108.9 | 1054.9 | 106.6 | 178.4 | 187.8 | 1.3 | 143.7 | 390.8 | 414.4 | 3568 | 5.7109 | 1.5298
SWRI | 96-2-210588-200 | 136.95 | 95.06 | 49.9 | 24.7 | 90.7 | 2800 | 194.05 | 70.54 | 34.7 | 109 | 1055.7 | 107.2 | 178.5 | 187.9 | 1.3 | 139.3 | 391.1 | 414.8 | 3569.1 | 5.6875 | 1.5298
SWRI | 96-2-210588-200 | 136.9667 | 95.08 | 49.9 | 24.8 | 90.7 | 2801 | 194.01 | 70.46 | 34.7 | 109 | 1054.2 | 104.5 | 178.3 | 187.7 | 1.3 | 133.3 | 391.1 | 414.8 | 3565.7 | 5.6406 | 1.5298
SWRI | 96-2-210588-200 | 136.9833 | 95.08 | 49.9 | 24.8 | 90.4 | 2800 | 193.94 | 70.6 | 34.7 | 109 | 1054.6 | 106.6 | 178.4 | 187.8 | 1.3 | 137 | 391.2 | 414.4 | 3562.1 | 5.6641 | 1.5298
SWRI | 96-2-210588-200 | 137 | 94.96 | 49.9 | 24.8 | 90.2 | 2801 | 194.08 | 70.49 | 34.7 | 109 | 1053.9 | 104.2 | 178.3 | 187.7 | 1.3 | 145.1 | 391.2 | 414.6 | 3566 | 5.625 | 1.5298
SWRI | 96-2-210588-200 | 137.0167 | 94.98 | 49.9 | 24.9 | 90.7 | 2800 | 194.02 | 70.48 | 34.7 | 109 | 1054 | 105.3 | 178.5 | 187.9 | 1.3 | 138.4 | 391.5 | 415.3 | 3566 | 4.7188 | 1.5298
SWRI | 96-2-210588-200 | 137.0333 | 94.98 | 49.9 | 24.9 | 90.7 | 2800 | 194.04 | 70.47 | 34.7 | 109 | 1054.1 | 104.7 | 178.5 | 187.8 | 1.3 | 143.8 | 390.8 | 414.5 | 3572.2 | 5.4922 | 1.5298
SWRI | 96-2-210588-200 | 137.05 | 94.98 | 49.9 | 24.8 | 90.3 | 2799 | 194.03 | 70.51 | 34.7 | 109 | 1054.1 | 104.1 | 178.6 | 187.9 | 1.3 | 137.6 | 390.5 | 414.1 | 3565.4 | 5.1172 | 1.5298
SWRI | 96-2-210588-200 | 137.0667 | 94.98 | 49.9 | 24.9 | 90.3 | 2799 | 193.97 | 70.52 | 34.7 | 108.9 | 1054.4 | 106.7 | 178.5 | 187.9 | 1.3 | 142.9 | 390.9 | 414.7 | 3562.8 | 5.4922 | 1.5298
SWRI | 96-2-210588-200 | 137.0833 | 94.98 | 49.9 | 24.9 | 90.7 | 2799 | 193.96 | 70.55 | 34.7 | 109 | 1054.9 | 105.2 | 178.6 | 188 | 1.3 | 134 | 391.1 | 414.6 | 3563.4 | 5.6875 | 1.5298
SWRI | 96-2-210588-200 | 137.1 | 94.99 | 50 | 24.9 | 90.7 | 2800 | 194.03 | 70.49 | 34.8 | 109 | 1054.4 | 104.7 | 178.5 | 187.9 | 1.3 | 134.8 | 391.1 | 414.3 | 3568.5 | 4.7188 | 1.5298
SWRI | 96-2-210588-200 | 137.1167 | 95 | 49.9 | 24.9 | 90.3 | 2800 | 193.99 | 70.51 | 34.8 | 109 | 1054.4 | 107.3 | 178.5 | 187.9 | 1.3 | 141.7 | 390.6 | 414.4 | 3555.4 | 4.6953 | 1.5298
SWRI | 96-2-210588-200 | 137.1333 | 94.98 | 49.9 | 25 | 90.3 | 2800 | 193.97 | 70.52 | 34.8 | 109 | 1054.4 | 104.6 | 178.5 | 187.9 | 1.3 | 148.2 | 391.9 | 415.3 | 3555.7 | 5.6641 | 1.5298
SWRI | 96-2-210588-200 | 137.15 | 95 | 49.9 | 24.8 | 90.7 | 2801 | 193.98 | 70.52 | 34.7 | 109 | 1052.6 | 105.4 | 178.3 | 187.7 | 1.3 | 140.8 | 391.1 | 414.6 | 3560.2 | 5.7344 | 1.5298
SWRI | 96-2-210588-200 | 137.1667 | 94.99 | 49.9 | 24.8 | 90.7 | 2800 | 194.08 | 70.48 | 34.7 | 109 | 1053.9 | 108 | 178.4 | 187.8 | 1.3 | 134.4 | 391.3 | 414.8 | 3562.6 | 4.7422 | 1.5298
SWRI | 96-2-210588-200 | 137.1833 | 94.99 | 49.9 | 24.9 | 90.5 | 2801 | 194.05 | 70.48 | 34.7 | 109 | 1053.5 | 106.6 | 178.4 | 187.8 | 1.3 | 138.9 | 391.3 | 414.7 | 3563.7 | 4.8281 | 1.5298
SWRI | 96-2-210588-200 | 137.2 | 94.98 | 49.9 | 24.9 | 90.3 | 2799 | 194 | 70.47 | 34.7 | 109 | 1054.4 | 107.2 | 178.6 | 188 | 1.3 | 138.9 | 390.8 | 414.6 | 3558.9 | 5.6641 | 1.5298
SWRI | 96-2-210588-200 | 137.2167 | 94.98 | 49.9 | 24.8 | 90.4 | 2800 | 193.94 | 70.54 | 34.8 | 108.9 | 1053.1 | 104.9 | 178.4 | 187.8 | 1.3 | 134.6 | 390.9 | 414.5 | 3559.6 | 5.0312 | 1.5298
SWRI | 96-2-210588-200 | 137.2333 | 94.99 | 49.9 | 24.9 | 90.7 | 2799 | 193.94 | 70.52 | 34.8 | 108.9 | 1053.9 | 107.8 | 178.5 | 187.9 | 1.3 | 134.6 | 391.4 | 414.5 | 3562.6 | 5.6016 | 1.5298
SWRI | 96-2-210588-200 | 137.25 | 94.98 | 49.9 | 25 | 90.7 | 2800 | 193.97 | 70.52 | 34.8 | 109.1 | 1051.6 | 105.5 | 178.4 | 187.8 | 1.4 | 159.4 | 391.7 | 415.3 | 3558.1 | 5.0938 | 1.5298
SWRI | 96-2-210588-200 | 137.2667 | 94.99 | 50 | 25 | 90.4 | 2800 | 194.1 | 70.51 | 34.8 | 109 | 1053.3 | 105 | 178.5 | 187.9 | 1.3 | 138.9 | 390.8 | 414.3 | 3553.7 | 4.8516 | 1.5298
SWRI | 96-2-210588-200 | 137.2833 | 94.98 | 50 | 24.9 | 90.3 | 2799 | 194.03 | 70.53 | 34.8 | 109 | 1053.4 | 106.4 | 178.7 | 188 | 1.3 | 132.6 | 391.4 | 415.2 | 3555.1 | 5.6406 | 1.5298
SWRI | 96-2-210588-200 | 137.3 | 94.99 | 50 | 24.9 | 90.6 | 2801 | 194.07 | 70.5 | 34.8 | 109 | 1052.5 | 105.3 | 178.4 | 187.8 | 1.3 | 136.6 | 392.1 | 415.3 | 3544.6 | 5.4453 | 1.5298
SWRI | 96-2-210588-200 | 137.3167 | 94.99 | 50 | 25 | 90.7 | 2801 | 193.98 | 70.5 | 34.8 | 109 | 1052.7 | 107.7 | 178.3 | 187.7 | 1.3 | 136.8 | 391.2 | 414.8 | 3548 | 5.1562 | 1.5298
SWRI | 96-2-210588-200 | 137.3333 | 94.99 | 50 | 25 | 90.4 | 2800 | 194.03 | 70.5 | 34.8 | 109.1 | 1052.4 | 104.7 | 178.5 | 187.9 | 1.3 | 141.4 | 391.3 | 414.4 | 3548.9 | 4.7656 | 1.5298
SWRI | 96-2-210588-200 | 137.35 | 94.98 | 50 | 25 | 90.2 | 2801 | 194.06 | 70.53 | 34.8 | 109 | 1052.8 | 104.1 | 178.4 | 187.8 | 1.3 | 147.6 | 390.9 | 414.5 | 3547.2 | 5.1562 | 1.5298
SWRI | 96-2-210588-200 | 137.3667 | 95 | 50 | 25 | 90.6 | 2799 | 193.99 | 70.45 | 34.8 | 109 | 1053.4 | 105.9 | 178.6 | 188 | 1.3 | 136.8 | 390.9 | 414.4 | 3547.9 | 5.0078 | 1.5298
SWRI | 96-2-210588-200 | 137.3833 | 94.99 | 50 | 25.1 | 90.8 | 2800 | 194.05 | 70.54 | 34.8 | 109 | 1052.5 | 105 | 178.5 | 187.9 | 1.3 | 139.2 | 391.3 | 414.6 | 3542.9 | 5.7344 | 1.5298
SWRI | 96-2-210588-200 | 137.4 | 94.98 | 50 | 25.1 | 90.4 | 2799 | 193.97 | 70.48 | 34.8 | 109 | 1053.1 | 107.7 | 178.7 | 188.1 | 1.3 | 137.3 | 390.4 | 414.4 | 3546.2 | 5.7344 | 1.5298
SWRI | 96-2-210588-200 | 137.4167 | 94.99 | 50 | 25 | 90.3 | 2800 | 194.08 | 70.51 | 34.8 | 109 | 1052.3 | 106.9 | 178.6 | 188 | 1.3 | 132.4 | 391 | 414.6 | 3556.9 | 5.6406 | 1.5298
SWRI | 96-2-210588-200 | 137.4333 | 95 | 50 | 24.9 | 90.6 | 2799 | 193.97 | 70.54 | 34.8 | 109 | 1052 | 103.8 | 178.5 | 187.8 | 1.3 | 143.6 | 391.3 | 414.6 | 3541.2 | 5.4453 | 1.5298
SWRI | 96-2-210588-200 | 137.45 | 95 | 50 | 24.9 | 90.7 | 2800 | 194.02 | 70.48 | 34.8 | 109 | 1052.3 | 106.4 | 178.6 | 188 | 1.3 | 136.7 | 391.2 | 414.7 | 3536.8 | 4.7656 | 1.5298
SWRI | 96-2-210588-200 | 137.4667 | 94.99 | 50 | 24.9 | 90.4 | 2800 | 194.06 | 70.47 | 34.8 | 109 | 1051.7 | 106.1 | 178.5 | 187.9 | 1.3 | 141.3 | 391.2 | 414.5 | 3538.8 | 4.875 | 1.5298
SWRI | 96-2-210588-200 | 137.4833 | 95.01 | 50 | 24.9 | 90.3 | 2800 | 193.99 | 70.52 | 34.8 | 109 | 1053.2 | 106.8 | 178.5 | 188 | 1.3 | 134.3 | 391.5 | 414.9 | 3534.3 | 5.6406 | 1.5298
SWRI | 96-2-210588-200 | 137.5 | 95.02 | 50 | 24.9 | 90.5 | 2801 | 194.01 | 70.52 | 34.8 | 109 | 1051.7 | 104.7 | 178.4 | 187.8 | 1.3 | 137.1 | 391.6 | 415 | 3530.1 | 4.875 | 1.5298
SWRI | 96-2-210588-200 | 137.5167 | 95 | 50 | 24.9 | 90.7 | 2800 | 193.95 | 70.48 | 34.8 | 109 | 1053.1 | 104.1 | 178.5 | 187.9 | 1.3 | 138.4 | 391.6 | 415.1 | 3541.6 | 5.6875 | 1.5298
SWRI | 96-2-210588-200 | 137.5333 | 95.01 | 50 | 25 | 90.6 | 2800 | 194.04 | 70.46 | 34.8 | 109.1 | 1052.3 | 107.3 | 178.5 | 187.9 | 1.3 | 145.9 | 391 | 414.5 | 3543.4 | 5.6406 | 1.5298
SWRI | 96-2-210588-200 | 137.55 | 94.99 | 50 | 25 | 90.3 | 2801 | 194.08 | 70.51 | 34.9 | 109.1 | 1052.9 | 105.4 | 178.5 | 187.9 | 1.3 | 142.8 | 392.6 | 416 | 3542.4 | 5.8594 | 1.5298
SWRI | 96-2-210588-200 | 137.5667 | 95.01 | 50 | 25 | 90.4 | 2800 | 194.02 | 70.46 | 34.8 | 109 | 1052.9 | 106.3 | 178.5 | 187.9 | 1.3 | 131.8 | 391.4 | 414.9 | 3538.5 | 5.6406 | 1.5298
SWRI | 96-2-210588-200 | 137.5833 | 95 | 50 | 25 | 90.7 | 2800 | 194.01 | 70.55 | 34.8 | 109 | 1052.1 | 104.2 | 178.6 | 188 | 1.3 | 137.4 | 392 | 415.6 | 3531.4 | 5.4453 | 1.5298
SWRI | 96-2-210588-200 | 137.6 | 95.02 | 50 | 24.9 | 90.6 | 2800 | 193.97 | 70.44 | 34.8 | 109.1 | 1052.3 | 104 | 178.5 | 187.9 | 1.3 | 145.4 | 390.7 | 414.4 | 3531.4 | 5.0938 | 1.5298
SWRI | 96-2-210588-200 | 137.6167 | 95.01 | 50 | 24.9 | 90.3 | 2799 | 194.01 | 70.52 | 34.9 | 109.1 | 1053.2 | 103.4 | 178.6 | 188 | 1.3 | 134.1 | 391.6 | 415.1 | 3542.8 | 4.875 | 1.5298
SWRI | 96-2-210588-200 | 137.6333 | 95.02 | 50 | 24.8 | 90.5 | 2800 | 194.08 | 70.52 | 34.8 | 109 | 1052.9 | 105 | 178.4 | 187.8 | 1.3 | 141.9 | 391.7 | 415.2 | 3529.4 | 5.6875 | 1.5298
SWRI | 96-2-210588-200 | 137.65 | 95.01 | 50 | 24.8 | 90.7 | 2800 | 193.97 | 70.45 | 34.8 | 109 | 1051.9 | 104.8 | 178.4 | 187.8 | 1.3 | 143 | 391.2 | 414.7 | 3526.3 | 5.6406 | 1.5298
SWRI | 96-2-210588-200 | 137.6667 | 95.01 | 50 | 24.8 | 90.6 | 2800 | 194.08 | 70.47 | 34.8 | 109.1 | 1051.5 | 103.8 | 178.6 | 188 | 1.3 | 134.7 | 391.7 | 415.1 | 3535.6 | 5.4688 | 1.5298
SWRI | 96-2-210588-200 | 137.6833 | 95.01 | 50 | 24.8 | 90.3 | 2800 | 193.98 | 70.5 | 34.9 | 109.1 | 1052.8 | 107.1 | 178.6 | 188 | 1.3 | 135.8 | 391 | 414.7 | 3530.8 | 4.7656 | 1.5298
SWRI | 96-2-210588-200 | 137.7 | 95.02 | 50 | 24.9 | 90.4 | 2799 | 193.95 | 70.51 | 34.8 | 109 | 1053 | 103.4 | 178.7 | 188 | 1.3 | 136.8 | 390.6 | 414.3 | 3530.3 | 4.7188 | 1.5298
SWRI | 96-2-210588-200 | 137.7167 | 95.02 | 50 | 24.9 | 90.7 | 2800 | 194.02 | 70.48 | 34.8 | 109 | 1052.1 | 106.9 | 178.6 | 187.9 | 1.3 | 138.3 | 390.7 | 414.5 | 3517 | 4.5703 | 1.5298
SWRI | 96-2-210588-200 | 137.7333 | 95.02 | 50 | 24.9 | 90.6 | 2799 | 194.04 | 70.48 | 34.8 | 109 | 1052.9 | 105.5 | 178.5 | 187.9 | 1.3 | 139.2 | 390.8 | 414.3 | 3524.6 | 4.6953 | 1.5298
SWRI | 96-2-210588-200 | 137.75 | 95.03 | 50 | 24.9 | 90.3 | 2800 | 194.04 | 70.52 | 34.9 | 109 | 1052.4 | 103.7 | 178.6 | 188 | 1.3 | 137 | 390.8 | 414.5 | 3528.3 | 4.8516 | 1.5298
SWRI | 96-2-210588-200 | 137.7667 | 95.03 | 50 | 24.9 | 90.4 | 2800 | 194.02 | 70.49 | 34.9 | 109 | 1052.1 | 105.7 | 178.6 | 188 | 1.3 | 136.9 | 391.3 | 414.9 | 3519.7 | 5.8594 | 1.5298
SWRI | 96-2-210588-200 | 137.7833 | 95.03 | 50 | 24.8 | 90.7 | 2800 | 193.97 | 70.52 | 34.9 | 109 | 1052.9 | 104.5 | 178.5 | 187.9 | 1.3 | 141.4 | 390.6 | 414.2 | 3513.8 | 5.4922 | 1.5298
SWRI | 96-2-210588-200 | 137.8 | 95.04 | 50 | 24.9 | 90.6 | 2800 | 194.02 | 70.51 | 34.9 | 109 | 1051.8 | 104.6 | 178.4 | 187.9 | 1.3 | 142.4 | 391.2 | 414.8 | 3531.9 | 5.6641 | 1.5298
SWRI | 96-2-210588-200 | 137.8167 | 95.04 | 50 | 24.9 | 90.2 | 2799 | 193.99 | 70.5 | 34.9 | 109 | 1051.9 | 105.6 | 178.5 | 188 | 1.3 | 133.5 | 390.8 | 414.3 | 3524 | 5.4922 | 1.5298
SWRI | 96-2-210588-200 | 137.8333 | 95.03 | 50 | 24.9 | 90.4 | 2800 | 194.07 | 70.54 | 34.9 | 109 | 1051.6 | 106.1 | 178.6 | 188 | 1.2 | 141.4 | 391.3 | 414.8 | 3519.8 | 5.1562 | 1.5298
SWRI | 96-2-210588-200 | 137.85 | 95.04 | 50 | 24.9 | 90.8 | 2800 | 193.91 | 70.51 | 34.9 | 109 | 1051.7 | 105.2 | 178.4 | 187.7 | 1.3 | 142.7 | 391.4 | 415 | 3513.8 | 4.8047 | 1.5298
SWRI | 96-2-210588-200 | 137.8667 | 95.03 | 50 | 25 | 90.5 | 2800 | 194.08 | 70.48 | 34.9 | 109 | 1052.4 | 105.4 | 178.6 | 188 | 1.3 | 150.5 | 390.9 | 414.4 | 3517 | 5.1797 | 1.5298
SWRI | 96-2-210588-200 | 137.8833 | 95.02 | 50 | 25.1 | 90.2 | 2800 | 194.01 | 70.52 | 34.9 | 109 | 1051.9 | 102.5 | 178.5 | 187.9 | 1.3 | 142.6 | 391.9 | 415 | 3513.4 | 4.9375 | 1.5298
SWRI | 96-2-210588-200 | 137.9 | 95.04 | 50 | 25.1 | 90.5 | 2800 | 193.96 | 70.46 | 34.9 | 108.9 | 1052.4 | 104.5 | 178.4 | 187.8 | 1.3 | 141.3 | 391.1 | 414.5 | 3511.7 | 5.7109 | 1.5298
SWRI | 96-2-210588-200 | 137.9167 | 95.06 | 50 | 25 | 90.8 | 2800 | 193.96 | 70.5 | 34.9 | 109 | 1050.8 | 104.3 | 178.4 | 187.8 | 1.3 | 136 | 390.9 | 414.5 | 3510.7 | 4.6953 | 1.5298
SWRI | 96-2-210588-200 | 137.9333 | 94.92 | 50 | 25 | 90.5 | 2800 | 194.06 | 70.46 | 34.9 | 109 | 1051.7 | 105.5 | 178.6 | 188 | 1.3 | 143.7 | 391.9 | 415.5 | 3512.3 | 5.4688 | 1.5298
SWRI | 96-2-210588-200 | 137.95 | 94.92 | 50 | 25 | 90.2 | 2800 | 194.03 | 70.55 | 34.9 | 109 | 1051.6 | 103.3 | 178.5 | 187.9 | 1.3 | 140.4 | 391.4 | 415.1 | 3516.1 | 5.0938 | 1.5298
SWRI | 96-2-210588-200 | 137.9667 | 94.92 | 50 | 25 | 90.5 | 2800 | 194.03 | 70.5 | 34.9 | 109 | 1052 | 105.4 | 178.6 | 187.9 | 1.3 | 137 | 391.5 | 414.8 | 3510 | 4.8281 | 1.5298
SWRI | 96-2-210588-200 | 137.9833 | 94.92 | 50 | 25 | 90.8 | 2800 | 194.02 | 70.46 | 34.9 | 109 | 1051.8 | 105.6 | 178.6 | 188 | 1.3 | 142.6 | 391 | 414.5 | 3514.2 | 4.6328 | 1.5298
SWRI | 96-2-210588-200 | 138 | 94.92 | 50 | 25 | 90.4 | 2799 | 194.02 | 70.52 | 34.9 | 109 | 1052.8 | 105.6 | 178.7 | 188.1 | 1.3 | 138.4 | 390.8 | 414.3 | 3518.4 | 5.6641 | 1.5298
SWRI | 96-2-210588-200 | 138.0167 | 94.92 | 50 | 25 | 90.1 | 2800 | 194.07 | 70.42 | 34.9 | 108.9 | 1051.6 | 104.6 | 178.4 | 187.9 | 1.3 | 142.1 | 391.9 | 415.4 | 3511.4 | 5.6406 | 1.5298
SWRI | 96-2-210588-200 | 138.0333 | 94.93 | 50 | 24.9 | 90.7 | 2800 | 194 | 70.58 | 34.9 | 109 | 1051 | 106.1 | 178.4 | 187.8 | 1.3 | 133.9 | 391.4 | 414.6 | 3509.7 | 4.7891 | 1.5298
SWRI | 96-2-210588-200 | 138.05 | 94.92 | 50 | 25 | 90.7 | 2800 | 194.01 | 70.48 | 34.9 | 109 | 1051.6 | 103.4 | 178.5 | 187.9 | 1.3 | 136.7 | 390.7 | 414.5 | 3503.2 | 4.8516 | 1.5298
SWRI | 96-2-210588-200 | 138.0667 | 94.93 | 50 | 24.9 | 90.3 | 2798 | 193.96 | 70.55 | 34.9 | 109 | 1051.2 | 104.1 | 178.5 | 187.9 | 1.3 | 141.8 | 390.8 | 414.2 | 3513.4 | 5.0703 | 1.5298
SWRI | 96-2-210588-200 | 138.0833 | 94.93 | 50 | 24.8 | 90.4 | 2800 | 194.08 | 70.42 | 34.9 | 109 | 1052.3 | 106.3 | 178.6 | 188 | 1.3 | 141.4 | 391.6 | 415.1 | 3509 | 5.4922 | 1.5298
SWRI | 96-2-210588-200 | 138.1 | 94.93 | 50 | 24.9 | 90.8 | 2800 | 194.02 | 70.46 | 34.9 | 109 | 1051.9 | 104.3 | 178.6 | 187.9 | 1.3 | 141.3 | 391.8 | 415.5 | 3510.6 | 4.7188 | 1.5298
SWRI | 96-2-210588-200 | 138.1167 | 94.94 | 50.1 | 24.8 | 90.4 | 2801 | 193.99 | 70.52 | 34.9 | 109 | 1051.2 | 105.8 | 178.3 | 187.7 | 1.3 | 148.1 | 391 | 414.6 | 3510.7 | 5.6406 | 1.5298
SWRI | 96-2-210588-200 | 138.1333 | 94.94 | 50 | 24.8 | 90.2 | 2800 | 193.98 | 70.52 | 34.9 | 109 | 1051.4 | 107.1 | 178.5 | 187.8 | 1.3 | 145.7 | 391.2 | 415 | 3515.2 | 5.4922 | 1.5298
SWRI | 96-2-210588-200 | 138.15 | 94.95 | 50 | 24.8 | 90.6 | 2799 | 193.94 | 70.51 | 34.9 | 109 | 1051.1 | 104.9 | 178.4 | 187.8 | 1.3 | 141.7 | 391.6 | 415.3 | 3516.7 | 5.0938 | 1.5298
SWRI | 96-2-210588-200 | 138.1667 | 94.95 | 50 | 24.8 | 90.8 | 2801 | 194.07 | 70.47 | 34.9 | 108.9 | 1051.9 | 103.4 | 178.5 | 187.9 | 1.3 | 139.1 | 391.9 | 415.4 | 3503.6 | 4.6562 | 1.5249
SWRI | 96-2-210588-200 | 138.1833 | 94.95 | 50.1 | 24.9 | 90.5 | 2800 | 194.01 | 70.51 | 34.9 | 109 | 1051.7 | 103.3 | 178.6 | 188 | 1.3 | 139.3 | 391.3 | 414.9 | 3505.5 | 5.6641 | 1.5298
SWRI | 96-2-210588-200 | 138.2 | 94.95 | 50.1 | 24.9 | 90.2 | 2800 | 194.15 | 70.44 | 34.9 | 109 | 1051.6 | 103.7 | 178.5 | 187.9 | 1.3 | 141 | 391.4 | 415 | 3505.2 | 5.4688 | 1.5298
SWRI | 96-2-210588-200 | 138.2167 | 94.97 | 50 | 24.9 | 90.6 | 2800 | 194.1 | 70.52 | 34.9 | 108.9 | 1051.7 | 105 | 178.7 | 188.1 | 1.3 | 141 | 393.6 | 417.5 | 3509 | 5.6875 | 1.5298
SWRI | 96-2-210588-200 | 138.2333 | 94.96 | 50 | 24.9 | 90.7 | 2800 | 194 | 70.47 | 34.9 | 109 | 1050.8 | 105.2 | 178.5 | 187.9 | 1.3 | 135 | 391.4 | 414.7 | 3506.8 | 4.6953 | 1.5298
SWRI | 96-2-210588-200 | 138.25 | 94.97 | 50.1 | 25 | 90.4 | 2800 | 193.99 | 70.52 | 34.9 | 109 | 1050.2 | 105.5 | 178.4 | 187.8 | 1.3 | 145.9 | 391.5 | 415.1 | 3503.8 | 5.6641 | 1.5298
SWRI | 96-2-210588-200 | 138.2667 | 94.97 | 50.1 | 25 | 90.2 | 2800 | 193.98 | 70.54 | 34.9 | 108.9 | 1049.7 | 102.9 | 178.4 | 187.8 | 1.3 | 147.9 | 391.7 | 415.2 | 3503.1 | 5.6406 | 1.5298
SWRI | 96-2-210588-200 | 138.2833 | 94.96 | 50.1 | 25 | 90.6 | 2801 | 194.08 | 70.48 | 34.9 | 108.9 | 1050.3 | 105.7 | 178.5 | 187.9 | 1.3 | 134.6 | 391.1 | 414.9 | 3508.7 | 5.4453 | 1.5298
SWRI | 96-2-210588-200 | 138.3 | 94.97 | 50.1 | 25 | 90.8 | 2800 | 194 | 70.49 | 34.9 | 109 | 1051 | 105.5 | 178.5 | 187.9 | 1.3 | 147.9 | 390.9 | 414.5 | 3503.4 | 5.1562 | 1.5298
SWRI | 96-2-210588-200 | 138.3167 | 94.98 | 50.1 | 24.9 | 90.3 | 2801 | 193.99 | 70.56 | 34.9 | 109 | 1048.4 | 105.5 | 178.1 | 187.5 | 1.3 | 152.3 | 391.5 | 415.3 | 3499.5 | 4.7656 | 1.5298
SWRI | 96-2-210588-200 | 138.3333 | 94.97 | 50.1 | 24.9 | 90.3 | 2800 | 194.12 | 70.47 | 34.9 | 109 | 1050.3 | 104.6 | 178.5 | 187.9 | 1.3 | 147.8 | 392.2 | 415.7 | 3499.8 | 5.7109 | 1.5298
SWRI | 96-2-210588-200 | 138.35 | 94.98 | 50.1 | 24.8 | 90.7 | 2800 | 193.98 | 70.5 | 34.9 | 109 | 1049.6 | 104.8 | 178.4 | 187.8 | 1.3 | 141.5 | 391.4 | 414.9 | 3496.4 | 4.7188 | 1.5249
SWRI | 96-2-210588-200 | 138.3667 | 94.99 | 50.1 | 24.9 | 90.7 | 2800 | 194.04 | 70.5 | 34.8 | 109 | 1050.4 | 103.4 | 178.5 | 187.9 | 1.3 | 141.1 | 393.1 | 416.8 | 3491 | 4.7188 | 1.5298
SWRI | 96-2-210588-200 | 138.3833 | 94.98 | 50.1 | 24.8 | 90.3 | 2800 | 193.94 | 70.54 | 34.8 | 109 | 1049.7 | 105.3 | 178.4 | 187.7 | 1.3 | 143.4 | 391.9 | 415.1 | 3485 | 4.6953 | 1.5298
SWRI | 96-2-210588-200 | 138.4 | 94.98 | 50 | 24.8 | 90.4 | 2799 | 193.93 | 70.49 | 34.8 | 108.9 | 1050.7 | 103.7 | 178.4 | 187.8 | 1.3 | 141.2 | 391.7 | 415 | 3488.6 | 5.625 | 1.5298
SWRI | 96-2-210588-200 | 138.4167 | 94.98 | 50 | 24.8 | 90.7 | 2800 | 194.03 | 70.49 | 34.8 | 109 | 1050.6 | 103.8 | 178.5 | 187.9 | 1.3 | 141.4 | 390.9 | 414.6 | 3488.9 | 5.4688 | 1.5298
SWRI | 96-2-210588-200 | 138.4333 | 94.98 | 50 | 24.7 | 90.6 | 2800 | 194 | 70.51 | 34.9 | 109 | 1050.7 | 104.1 | 178.6 | 187.9 | 1.3 | 143.8 | 391 | 414.6 | 3488.4 | 4.7656 | 1.5298
SWRI | 96-2-210588-200 | 138.45 | 94.99 | 50.1 | 24.7 | 90.3 | 2800 | 194.07 | 70.5 | 34.8 | 109 | 1050.9 | 103.7 | 178.5 | 188 | 1.3 | 139 | 390.4 | 414.5 | 3502.6 | 4.7188 | 1.5298
SWRI | 96-2-210588-200 | 138.4667 | 94.99 | 50 | 24.8 | 90.5 | 2799 | 193.95 | 70.53 | 34.8 | 108.9 | 1049.8 | 106.2 | 178.5 | 187.9 | 1.3 | 141.4 | 392.2 | 416.3 | 3486.3 | 4.6953 | 1.5298
SWRI | 96-2-210588-200 | 138.4833 | 94.99 | 50 | 24.7 | 90.7 | 2800 | 194.01 | 70.43 | 34.8 | 109 | 1050.2 | 106.4 | 178.4 | 187.8 | 1.3 | 151.5 | 391.5 | 414.9 | 3493 | 4.875 | 1.5298
SWRI | 96-2-210588-200 | 138.5 | 95 | 50 | 24.9 | 90.7 | 2800 | 194.01 | 70.5 | 34.8 | 109 | 1049.5 | 105.7 | 178.4 | 187.8 | 1.3 | 138.3 | 392.3 | 415.6 | 3493 | 4.7188 | 1.5298
SWRI | 96-2-210588-200 | 138.5167 | 95 | 50.1 | 24.9 | 90.4 | 2798 | 193.91 | 70.52 | 34.8 | 108.9 | 1050 | 106.1 | 178.6 | 188 | 1.3 | 141.2 | 390.8 | 414.3 | 3500.8 | 5.6641 | 1.5298
SWRI | 96-2-210588-200 | 138.5333 | 95 | 50.1 | 25 | 90.3 | 2800 | 193.93 | 70.57 | 34.9 | 109 | 1048.6 | 106 | 178.4 | 187.8 | 1.3 | 136.3 | 391.1 | 414.9 | 3488.1 | 5.4453 | 1.5298
SWRI | 96-2-210588-200 | 138.55 | 95.01 | 50.1 | 25.1 | 90.6 | 2799 | 193.97 | 70.46 | 34.8 | 108.9 | 1050.9 | 103.1 | 178.6 | 188 | 1.3 | 145.2 | 391 | 414.8 | 3477.5 | 5.0078 | 1.5298
SWRI | 96-2-210588-200 | 138.5667 | 95 | 50.1 | 25 | 90.7 | 2800 | 193.96 | 70.53 | 34.8 | 109 | 1050.2 | 104.3 | 178.5 | 187.9 | 1.3 | 150.7 | 391 | 414.5 | 3485.6 | 4.875 | 1.5298
SWRI | 96-2-210588-200 | 138.5833 | 94.99 | 50.1 | 25 | 90.4 | 2800 | 194.08 | 70.44 | 34.9 | 109 | 1050.4 | 103.8 | 178.6 | 188 | 1.2 | 142.7 | 392.3 | 415.6 | 3484.1 | 4.5859 | 1.5298
SWRI | 96-2-210588-200 | 138.6 | 95.02 | 50.1 | 25 | 90.2 | 2799 | 193.79 | 70.57 | 34.9 | 108.9 | 1048.4 | 105.2 | 178.3 | 187.7 | 1.4 | 150.1 | 391.7 | 415 | 3491 | 5.625 | 1.5298
SWRI | 96-2-210588-200 | 138.6167 | 95.02 | 50.1 | 25 | 90.7 | 2799 | 194.05 | 70.48 | 34.9 | 108.9 | 1049.9 | 106.1 | 178.6 | 188 | 1.3 | 149.2 | 392.1 | 415.7 | 3479.3 | 4.7422 | 1.5298
SWRI | 96-2-210588-200 | 138.6333 | 95.02 | 50.1 | 24.9 | 90.7 | 2799 | 193.96 | 70.45 | 34.9 | 109 | 1049.9 | 103.9 | 178.5 | 187.9 | 1.3 | 144.1 | 390.8 | 414.5 | 3486.8 | 4.8281 | 1.5298
SWRI | 96-2-210588-200 | 138.65 | 95.02 | 50.1 | 24.9 | 90.3 | 2799 | 193.94 | 70.55 | 34.9 | 108.9 | 1049.6 | 104.9 | 178.5 | 187.9 | 1.3 | 145.8 | 390.1 | 413.6 | 3481.9 | 4.6953 | 1.5298
SWRI | 96-2-210588-200 | 138.6667 | 95.03 | 50.1 | 24.9 | 90.4 | 2800 | 194.02 | 70.5 | 34.9 | 109 | 1049.1 | 102.4 | 178.4 | 187.7 | 1.3 | 151.8 | 391.5 | 415.3 | 3480.1 | 4.6328 | 1.5298
SWRI | 96-2-210588-200 | 138.6833 | 95.03 | 50.1 | 24.8 | 90.8 | 2802 | 194.02 | 70.53 | 34.8 | 108.9 | 1049.4 | 104 | 178.4 | 187.7 | 1.3 | 154.1 | 391.7 | 415.1 | 3472.2 | 5.4453 | 1.5298
SWRI | 96-2-210588-200 | 138.7 | 95.03 | 50.1 | 24.8 | 90.5 | 2800 | 194.04 | 70.53 | 34.9 | 109 | 1050.5 | 103.4 | 178.6 | 188 | 1.3 | 149.3 | 392.3 | 415.9 | 3475.1 | 5.4688 | 1.5298
SWRI | 96-2-210588-200 | 138.7167 | 95.04 | 50.1 | 24.8 | 90.2 | 2800 | 194.17 | 70.47 | 34.8 | 109 | 1050.1 | 103.8 | 178.6 | 188 | 1.3 | 148.5 | 391.4 | 414.8 | 3478.5 | 4.7188 | 1.5298
SWRI | 96-2-210588-200 | 138.7333 | 95.05 | 50.1 | 24.8 | 90.6 | 2800 | 193.97 | 70.56 | 34.8 | 109 | 1048.3 | 103.9 | 178.5 | 187.8 | 1.3 | 144.9 | 392.7 | 416.4 | 3477.4 | 4.6953 | 1.5249
SWRI | 96-2-210588-200 | 138.75 | 95.04 | 50.1 | 24.9 | 90.8 | 2801 | 194.04 | 70.44 | 34.9 | 109 | 1049.5 | 102.8 | 178.4 | 187.9 | 1.3 | 140.9 | 391.5 | 414.9 | 3474.2 | 4.8516 | 1.5298
SWRI | 96-2-210588-200 | 138.7667 | 95.04 | 50.1 | 25 | 90.4 | 2800 | 193.99 | 70.53 | 34.8 | 109 | 1049.3 | 104.3 | 178.5 | 187.9 | 1.3 | 155.9 | 391.2 | 414.8 | 3470.3 | 4.875 | 1.5298
SWRI | 96-2-210588-200 | 138.7833 | 95.06 | 50.1 | 25 | 90.2 | 2800 | 193.93 | 70.55 | 34.8 | 108.9 | 1048.4 | 104.4 | 178.4 | 187.8 | 1.3 | 145.6 | 391 | 414.4 | 3473 | 5.6875 | 1.5298
SWRI | 96-2-210588-200 | 138.8 | 95.06 | 50.1 | 25 | 90.7 | 2799 | 194 | 70.47 | 34.9 | 109 | 1049.8 | 105 | 178.5 | 187.9 | 1.3 | 146.7 | 391.6 | 415.5 | 3476.1 | 5.625 | 1.5298
SWRI | 96-2-210588-200 | 138.8167 | 95.07 | 50.1 | 24.9 | 90.7 | 2800 | 193.99 | 70.49 | 34.8 | 109 | 1049.3 | 105.8 | 178.4 | 187.8 | 1.3 | 154.6 | 390.7 | 414.5 | 3472.8 | 4.7656 | 1.5298
SWRI | 96-2-210588-200 | 138.8333 | 95.07 | 50.1 | 24.9 | 90.2 | 2800 | 193.95 | 70.5 | 34.8 | 109 | 1049.2 | 102.9 | 178.4 | 187.8 | 1.3 | 150.4 | 391.6 | 414.9 | 3480 | 5.6406 | 1.5298
SWRI | 96-2-210588-200 | 138.85 | 95.08 | 50 | 24.9 | 90.5 | 2800 | 193.94 | 70.5 | 34.8 | 108.9 | 1049.2 | 102.3 | 178.3 | 187.7 | 1.3 | 153.3 | 393.2 | 416.7 | 3472.8 | 5.6406 | 1.5298
SWRI | 96-2-210588-200 | 138.8667 | 95.06 | 50 | 24.8 | 90.8 | 2800 | 194.07 | 70.52 | 34.8 | 109 | 1049.2 | 103.5 | 178.4 | 187.8 | 1.3 | 148.6 | 392 | 415.3 | 3474.2 | 5.4688 | 1.5249
SWRI | 96-2-210588-200 | 138.8833 | 95.07 | 50 | 24.8 | 90.5 | 2799 | 194.04 | 70.46 | 34.8 | 109 | 1050.1 | 105.2 | 178.6 | 188 | 1.3 | 147.5 | 391.5 | 415.1 | 3463.8 | 4.7656 | 1.5298
SWRI | 96-2-210588-200 | 138.9 | 95.07 | 50 | 24.7 | 90.2 | 2801 | 194.02 | 70.52 | 34.8 | 108.9 | 1048.7 | 103.2 | 178.3 | 187.7 | 1.3 | 143.7 | 391.4 | 414.7 | 3471.7 | 4.8984 | 1.5249
SWRI | 96-2-210588-200 | 138.9167 | 95.08 | 50 | 24.9 | 90.5 | 2799 | 193.96 | 70.52 | 34.8 | 108.9 | 1048.8 | 103.2 | 178.4 | 187.8 | 1.3 | 144.9 | 391.9 | 415.3 | 3469.6 | 4.9844 | 1.5298
SWRI | 96-2-210588-200 | 138.9333 | 95.08 | 50.1 | 25.1 | 90.8 | 2801 | 194.11 | 70.5 | 34.8 | 109 | 1049 | 103.6 | 178.5 | 187.9 | 1.3 | 147.9 | 391.5 | 415 | 3475.2 | 4.8281 | 1.5298
SWRI | 96-2-210588-200 | 138.95 | 95.09 | 50.1 | 24.9 | 90.4 | 2800 | 193.96 | 70.47 | 34.8 | 109 | 1048.6 | 103.6 | 178.4 | 187.8 | 1.3 | 147.1 | 391.7 | 415.3 | 3464 | 4.5703 | 1.5298
SWRI | 96-2-210588-200 | 138.9667 | 95.08 | 50 | 24.7 | 90.2 | 2800 | 194.06 | 70.54 | 34.8 | 109 | 1048.5 | 105.1 | 178.5 | 187.9 | 1.3 | 155.4 | 391.1 | 414.9 | 3475.1 | 5.4922 | 1.5298
SWRI | 96-2-210588-200 | 138.9833 | 95.09 | 50 | 24.7 | 90.7 | 2800 | 193.96 | 70.57 | 34.8 | 109 | 1048.3 | 105.8 | 178.4 | 187.8 | 1.3 | 141.2 | 391.2 | 414.8 | 3466.2 | 4.6953 | 1.5298
SWRI | 96-2-210588-200 | 139 | 95.09 | 50 | 24.9 | 90.7 | 2799 | 194.05 | 70.46 | 34.8 | 109 | 1049.2 | 103.4 | 178.6 | 188 | 1.3 | 138.2 | 390.5 | 414.1 | 3478.2 | 5.4688 | 1.5298
SWRI | 96-2-210588-200 | 139.0167 | 95.09 | 50 | 25 | 90.3 | 2800 | 193.99 | 70.52 | 34.9 | 109 | 1048.3 | 104.4 | 178.5 | 187.8 | 1.3 | 141 | 390.9 | 414.8 | 3477 | 5.1562 | 1.5298
SWRI | 96-2-210588-200 | 139.0333 | 95.09 | 50 | 25 | 90.4 | 2802 | 194.09 | 70.47 | 34.9 | 108.9 | 1048.9 | 102.7 | 178.4 | 187.9 | 1.3 | 142.8 | 391.9 | 415.8 | 3460.7 | 4.7422 | 1.5249
SWRI | 96-2-210588-200 | 139.05 | 95.1 | 50 | 24.9 | 90.8 | 2801 | 194.01 | 70.48 | 34.8 | 109 | 1049 | 104.5 | 178.3 | 187.7 | 1.3 | 141.7 | 391.7 | 415.2 | 3455 | 5.6406 | 1.5298
SWRI | 96-2-210588-200 | 139.0667 | 94.95 | 50 | 24.8 | 90.5 | 2800 | 194.03 | 70.5 | 34.9 | 109.1 | 1048.4 | 103 | 178.4 | 187.8 | 1.4 | 148.3 | 392.6 | 416.1 | 3464.2 | 4.8516 | 1.5298
SWRI | 96-2-210588-200 | 139.0833 | 94.94 | 50 | 24.8 | 90.2 | 2799 | 193.95 | 70.52 | 34.8 | 109 | 1046.8 | 105.9 | 178.3 | 187.7 | 1.3 | 148.4 | 391.7 | 415.2 | 3459.8 | 5.6406 | 1.5298
SWRI | 96-2-210588-200 | 139.1 | 94.94 | 50 | 24.8 | 90.5 | 2801 | 194.06 | 70.5 | 34.8 | 109 | 1048.4 | 106.4 | 178.6 | 188 | 1.3 | 145.7 | 391.5 | 415.4 | 3457.6 | 4.7188 | 1.5298
SWRI | 96-2-210588-200 | 139.1167 | 94.95 | 50 | 25.1 | 90.8 | 2800 | 194.02 | 70.46 | 34.8 | 109 | 1049.3 | 106.7 | 178.6 | 188 | 1.3 | 145.7 | 391.7 | 415.5 | 3451.4 | 4.5859 | 1.5298
SWRI | 96-2-210588-200 | 139.1333 | 94.95 | 50 | 25.1 | 90.4 | 2801 | 194.06 | 70.47 | 34.8 | 109 | 1049.3 | 106.1 | 178.6 | 187.9 | 1.3 | 146.7 | 391.6 | 415 | 3458.2 | 4.6953 | 1.5249
SWRI | 96-2-210588-200 | 139.15 | 94.95 | 50 | 25 | 90.2 | 2800 | 194.08 | 70.46 | 34.8 | 109 | 1049.5 | 103 | 178.4 | 187.8 | 1.3 | 156 | 392.4 | 415.7 | 3461.2 | 4.7422 | 1.5298
SWRI | 96-2-210588-200 | 139.1667 | 94.96 | 50 | 25 | 90.6 | 2799 | 193.97 | 70.48 | 34.8 | 108.9 | 1048.8 | 102.8 | 178.5 | 187.9 | 1.2 | 136.5 | 391.4 | 415.2 | 3455.8 | 4.6328 | 1.5298
SWRI | 96-2-210588-200 | 139.1833 | 94.97 | 50 | 25 | 90.8 | 2799 | 193.9 | 70.53 | 34.8 | 109 | 1048.3 | 102.6 | 178.3 | 187.7 | 1.3 | 145.7 | 391.9 | 415.1 | 3458.5 | 5.4688 | 1.5298
SWRI | 96-2-210588-200 | 139.2 | 94.96 | 50 | 24.9 | 90.3 | 2799 | 193.97 | 70.49 | 34.8 | 109 | 1048.7 | 104.2 | 178.5 | 187.9 | 1.3 | 143.1 | 390.7 | 414.6 | 3460.7 | 4.5703 | 1.5298
SWRI | 96-2-210588-200 | 139.2167 | 94.97 | 50 | 24.8 | 90.3 | 2800 | 194.03 | 70.46 | 34.8 | 109 | 1049.5 | 106.4 | 178.3 | 187.7 | 1.3 | 141.5 | 392.1 | 415.4 | 3448.6 | 5.5312 | 1.5298
SWRI | 96-2-210588-200 | 139.2333 | 94.98 | 50 | 24.8 | 90.7 | 2800 | 193.85 | 70.51 | 34.8 | 108.9 | 1047.9 | 101.8 | 178.1 | 187.5 | 1.3 | 145 | 391.3 | 414.8 | 3451.6 | 5.6875 | 1.5298
SWRI | 96-2-210588-200 | 139.25 | 94.96 | 50 | 24.9 | 90.6 | 2800 | 194.06 | 70.47 | 34.8 | 109 | 1048.8 | 104.4 | 178.5 | 188 | 1.3 | 147.9 | 391.2 | 414.8 | 3446.9 | 4.6953 | 1.5298
SWRI | 96-2-210588-200 | 139.2667 | 94.98 | 50 | 24.9 | 90.2 | 2799 | 194.03 | 70.51 | 34.8 | 109 | 1048.7 | 103.1 | 178.6 | 188 | 1.3 | 147.8 | 392.6 | 416 | 3454.7 | 4.6797 | 1.5298
SWRI | 96-2-210588-200 | 139.2833 | 94.97 | 50 | 25 | 90.4 | 2800 | 193.96 | 70.46 | 34.8 | 108.9 | 1049.9 | 105.1 | 178.6 | 188 | 1.3 | 145.3 | 392.5 | 415.8 | 3440.8 | 5.1172 | 1.5298
SWRI | 96-2-210588-200 | 139.3 | 94.98 | 50 | 24.9 | 90.6 | 2799 | 193.96 | 70.5 | 34.8 | 109 | 1048.6 | 103.3 | 178.5 | 187.9 | 1.3 | 143.6 | 392 | 415.5 | 3452.7 | 5.7969 | 1.5298
SWRI | 96-2-210588-200 | 139.3167 | 94.98 | 49.9 | 24.9 | 90.7 | 2799 | 193.93 | 70.51 | 34.8 | 108.9 | 1048.4 | 103.3 | 178.4 | 187.8 | 1.3 | 147.9 | 391 | 414.3 | 3451.2 | 5.6641 | 1.5298
SWRI | 96-2-210588-200 | 139.3333 | 94.97 | 49.9 | 24.9 | 90.5 | 2800 | 194.01 | 70.45 | 34.8 | 109 | 1048.6 | 104.6 | 178.5 | 187.9 | 1.3 | 143.1 | 391.2 | 414.7 | 3447.5 | 4.7188 | 1.5298
SWRI | 96-2-210588-200 | 139.35 | 94.97 | 49.9 | 25 | 90.3 | 2800 | 194.02 | 70.53 | 34.8 | 108.9 | 1047.8 | 104.2 | 178.5 | 187.8 | 1.3 | 141 | 391.6 | 415 | 3452 | 4.7188 | 1.5298
SWRI | 96-2-210588-200 | 139.3667 | 94.97 | 49.9 | 25 | 90.4 | 2800 | 194.02 | 70.53 | 34.8 | 108.9 | 1047.9 | 104.3 | 178.6 | 188 | 1.3 | 136.9 | 391.6 | 415.2 | 3448.2 | 4.6953 | 1.5298
SWRI | 96-2-210588-200 | 139.3833 | 94.96 | 49.9 | 25.1 | 90.7 | 2801 | 194.05 | 70.47 | 34.9 | 108.9 | 1047.4 | 103.7 | 178.4 | 187.8 | 1.3 | 147.6 | 392.5 | 416 | 3433.9 | 4.6797 | 1.5249
SWRI | 96-2-210588-200 | 139.4 | 94.97 | 50 | 25 | 90.6 | 2800 | 194.03 | 70.55 | 34.8 | 109 | 1048.3 | 106.4 | 178.7 | 188.1 | 1.3 | 141.6 | 391.6 | 415.2 | 3438.4 | 5.6406 | 1.5298
SWRI | 96-2-210588-200 | 139.4167 | 94.99 | 49.9 | 25 | 90.3 | 2800 | 194 | 70.45 | 34.9 | 108.9 | 1047.5 | 107.2 | 178.4 | 187.8 | 1.3 | 145.9 | 392.2 | 415.5 | 3438.3 | 5.4453 | 1.5298
SWRI | 96-2-210588-200 | 139.4333 | 94.98 | 49.9 | 25 | 90.5 | 2800 | 193.93 | 70.54 | 34.9 | 108.9 | 1047.7 | 105 | 178.4 | 187.8 | 1.3 | 146.9 | 393.4 | 417.2 | 3430.5 | 5.1172 | 1.5298
SWRI | 96-2-210588-200 | 139.45 | 94.98 | 49.9 | 25.1 | 90.8 | 2800 | 193.93 | 70.46 | 34.9 | 108.9 | 1047.8 | 104.1 | 178.4 | 187.8 | 1.3 | 145.6 | 391.1 | 414.9 | 3440.2 | 5.0078 | 1.5298
SWRI | 96-2-210588-200 | 139.4667 | 94.99 | 49.9 | 25.1 | 90.5 | 2799 | 193.91 | 70.53 | 34.9 | 108.9 | 1047.1 | 103.8 | 178.3 | 187.7 | 1.3 | 136.9 | 391.9 | 415.2 | 3437.6 | 5.6875 | 1.5298
SWRI | 96-2-210588-200 | 139.4833 | 94.99 | 49.9 | 25.1 | 90.2 | 2800 | 193.95 | 70.54 | 34.9 | 108.9 | 1047.1 | 103.2 | 178.4 | 187.8 | 1.3 | 154.6 | 391.8 | 415.3 | 3432.4 | 4.7656 | 1.5298
SWRI | 96-2-210588-200 | 139.5 | 94.99 | 49.9 | 25 | 90.7 | 2800 | 194.04 | 70.47 | 34.9 | 108.9 | 1048.1 | 103.7 | 178.4 | 187.8 | 1.3 | 139 | 391.9 | 415.5 | 3442 | 5.5078 | 1.5298
SWRI | 96-2-210588-200 | 139.5167 | 94.99 | 49.9 | 25 | 90.7 | 2799 | 194.06 | 70.45 | 34.9 | 109 | 1047.8 | 106.7 | 178.6 | 188 | 1.3 | 141.1 | 391.2 | 414.6 | 3429.5 | 4.7422 | 1.5298
SWRI | 96-2-210588-200 | 139.5333 | 94.99 | 49.9 | 25 | 90.3 | 2801 | 194.11 | 70.51 | 34.8 | 109 | 1047.6 | 104.8 | 178.4 | 187.9 | 1.3 | 150.5 | 395.5 | 418.9 | 3433.6 | 5.6406 | 1.5298
SWRI | 96-2-210588-200 | 139.55 | 95 | 49.9 | 24.9 | 90.3 | 2800 | 194.02 | 70.54 | 34.9 | 109 | 1047 | 103.5 | 178.5 | 187.9 | 1.3 | 136 | 391.6 | 415.3 | 3429.5 | 5.6641 | 1.5298
SWRI | 96-2-210588-200 | 139.5667 | 95 | 49.9 | 25 | 90.7 | 2798 | 193.91 | 70.47 | 34.9 | 109 | 1048.5 | 104.9 | 178.5 | 187.9 | 1.3 | 140.9 | 393.1 | 417 | 3433.8 | 4.7188 | 1.5298
SWRI | 96-2-210588-200 | 139.5833 | 95.02 | 49.9 | 25 | 90.6 | 2800 | 193.93 | 70.57 | 34.9 | 109 | 1047.7 | 103.2 | 178.5 | 187.9 | 1.3 | 147.7 | 392.5 | 415.8 | 3427.9 | 4.9219 | 1.5298
SWRI | 96-2-210588-200 | 139.6 | 95.02 | 49.9 | 24.9 | 90.3 | 2800 | 194.13 | 70.46 | 34.8 | 109 | 1048.6 | 105.3 | 178.4 | 187.8 | 1.3 | 141.2 | 391.1 | 414.7 | 3431.2 | 5.1562 | 1.5298
SWRI | 96-2-210588-200 | 139.6167 | 95.02 | 49.9 | 24.9 | 90.5 | 2801 | 194.09 | 70.51 | 34.8 | 108.9 | 1049.3 | 103.3 | 178.4 | 187.8 | 1.3 | 140.5 | 392.6 | 416 | 3435.1 | 4.8281 | 1.5298
SWRI | 96-2-210588-200 | 139.6333 | 95.03 | 49.9 | 25 | 90.8 | 2801 | 194.02 | 70.49 | 34.9 | 109 | 1048.9 | 102.1 | 178.5 | 187.9 | 1.3 | 146.3 | 392.3 | 415.7 | 3428 | 5.7734 | 1.5298
SWRI | 96-2-210588-200 | 139.65 | 95.03 | 49.9 | 25 | 90.5 | 2800 | 194.07 | 70.49 | 34.9 | 109 | 1048.3 | 105.7 | 178.6 | 188 | 1.3 | 135.8 | 391.6 | 415.1 | 3421.1 | 4.7188 | 1.5298
SWRI | 96-2-210588-200 | 139.6667 | 95.04 | 49.9 | 24.9 | 90.2 | 2799 | 193.95 | 70.47 | 34.9 | 109 | 1049.4 | 105.7 | 178.5 | 187.9 | 1.3 | 144.9 | 391.8 | 415.4 | 3428.9 | 4.6953 | 1.5298
SWRI | 96-2-210588-200 | 139.6833 | 95.04 | 49.9 | 24.9 | 90.5 | 2799 | 193.97 | 70.51 | 34.9 | 108.9 | 1048.3 | 102.3 | 178.5 | 187.9 | 1.3 | 142.4 | 395.1 | 418.6 | 3425.1 | 4.8281 | 1.5298
SWRI | 96-2-210588-200 | 139.7 | 95.04 | 49.8 | 25 | 90.8 | 2800 | 194.11 | 70.45 | 34.9 | 109 | 1049.3 | 103.6 | 178.5 | 187.9 | 1.3 | 141.1 | 391.2 | 414.8 | 3417.7 | 5.6406 | 1.5249
SWRI | 96-2-210588-200 | 139.7167 | 95.04 | 49.8 | 24.9 | 90.3 | 2800 | 193.93 | 70.54 | 34.9 | 109 | 1046.5 | 103.8 | 178.2 | 187.6 | 1.3 | 143.5 | 391.3 | 414.9 | 3420.5 | 4.7188 | 1.5298
SWRI | 96-2-210588-200 | 139.7333 | 95.04 | 49.9 | 24.9 | 90.4 | 2800 | 194.09 | 70.51 | 34.9 | 108.9 | 1047.6 | 104.3 | 178.5 | 187.9 | 1.3 | 146.3 | 391.3 | 414.9 | 3422.1 | 5.4922 | 1.5298
SWRI | 96-2-210588-200 | 139.75 | 95.04 | 49.9 | 24.9 | 90.8 | 2800 | 194.01 | 70.49 | 34.9 | 109 | 1047.6 | 103.2 | 178.5 | 187.9 | 1.3 | 142.3 | 391.1 | 414.7 | 3412.1 | 5.8203 | 1.5298
SWRI | 96-2-210588-200 | 139.7667 | 95.04 | 49.8 | 24.9 | 90.4 | 2800 | 194.1 | 70.46 | 34.9 | 109 | 1047.8 | 104.5 | 178.4 | 187.8 | 1.3 | 147.7 | 391.1 | 414.7 | 3417 | 4.6953 | 1.5298
SWRI | 96-2-210588-200 | 139.7833 | 95.05 | 49.8 | 24.9 | 90.3 | 2800 | 193.99 | 70.52 | 34.9 | 108.9 | 1048 | 103.6 | 178.4 | 187.8 | 1.3 | 144.3 | 391.2 | 415.1 | 3423.1 | 4.7422 | 1.5298
SWRI | 96-2-210588-200 | 139.8 | 95.05 | 49.8 | 24.8 | 90.5 | 2800 | 193.97 | 70.5 | 34.9 | 109 | 1047.3 | 103.3 | 178.4 | 187.8 | 1.3 | 143.6 | 392.3 | 415.8 | 3416.8 | 5.625 | 1.5298
SWRI | 96-2-210588-200 | 139.8167 | 95.04 | 49.8 | 24.8 | 90.8 | 2800 | 194.02 | 70.47 | 34.9 | 109 | 1047.9 | 105.9 | 178.6 | 187.9 | 1.3 | 144.6 | 391.1 | 414.4 | 3417.4 | 4.8516 | 1.5298
SWRI | 96-2-210588-200 | 139.8333 | 95.04 | 49.8 | 25 | 90.4 | 2800 | 194.04 | 70.49 | 34.9 | 109 | 1048.5 | 102.7 | 178.5 | 187.9 | 1.3 | 139 | 390.8 | 414.8 | 3419.8 | 5.7109 | 1.5298
SWRI | 96-2-210588-200 | 139.85 | 95.05 | 49.9 | 25.1 | 90.2 | 2801 | 194.01 | 70.51 | 34.9 | 109 | 1048.1 | 104.3 | 178.5 | 187.9 | 1.3 | 137.7 | 390.8 | 414.8 | 3415.4 | 4.7422 | 1.5298
SWRI | 96-2-210588-200 | 139.8667 | 95.06 | 49.9 | 25 | 90.6 | 2799 | 193.93 | 70.49 | 34.9 | 109 | 1048 | 105.4 | 178.5 | 187.9 | 1.3 | 144.8 | 391.4 | 415.1 | 3421.2 | 5.4922 | 1.5298
SWRI | 96-2-210588-200 | 139.8833 | 95.05 | 49.8 | 25 | 90.7 | 2800 | 193.99 | 70.48 | 34.9 | 109 | 1047.5 | 105.6 | 178.4 | 187.8 | 1.3 | 133 | 391.6 | 414.8 | 3411.7 | 4.8516 | 1.5298
SWRI | 96-2-210588-200 | 139.9 | 95.05 | 49.8 | 25.1 | 90.5 | 2801 | 194.01 | 70.51 | 34.9 | 109 | 1047.5 | 104.1 | 178.4 | 187.8 | 1.3 | 143.2 | 390.8 | 414.5 | 3415.2 | 4.8516 | 1.5298
SWRI | 96-2-210588-200 | 139.9167 | 95.05 | 49.8 | 25.1 | 90.2 | 2801 | 194.07 | 70.46 | 34.9 | 109 | 1047.6 | 104.4 | 178.3 | 187.7 | 1.3 | 141.1 | 392.2 | 416 | 3412.8 | 4.6328 | 1.5298
SWRI | 96-2-210588-200 | 139.9333 | 95.07 | 49.8 | 25 | 90.5 | 2800 | 193.96 | 70.55 | 34.9 | 109 | 1046.9 | 102.2 | 178.3 | 187.6 | 1.3 | 141.1 | 392.5 | 415.6 | 3408.9 | 5.6406 | 1.5298
SWRI | 96-2-210588-200 | 139.95 | 95.07 | 49.8 | 24.9 | 90.7 | 2800 | 193.88 | 70.5 | 34.9 | 109 | 1047 | 105.5 | 178.3 | 187.7 | 1.3 | 145.2 | 391.7 | 415.3 | 3403.4 | 4.8516 | 1.5298
SWRI | 96-2-210588-200 | 139.9667 | 95.08 | 49.8 | 25 | 90.5 | 2800 | 194.02 | 70.5 | 34.9 | 109 | 1048.3 | 104.5 | 178.5 | 187.9 | 1.3 | 141.2 | 391.5 | 415.2 | 3403.7 | 4.7188 | 1.5298
SWRI | 96-2-210588-200 | 139.9833 | 94.93 | 49.9 | 25 | 90.2 | 2799 | 193.96 | 70.49 | 34.9 | 108.9 | 1047.3 | 103.4 | 178.3 | 187.7 | 1.3 | 144.1 | 391.5 | 414.9 | 3407.2 | 4.7188 | 1.5298
SWRI | 96-2-210588-200 | 140 | 94.94 | 49.9 | 25 | 90.6 | 2801 | 194 | 70.48 | 34.9 | 108.9 | 1046.3 | 105.6 | 178.3 | 187.7 | 1.3 | 141.1 | 391.9 | 415.5 | 3402.6 | 4.7891 | 1.5298
SWRI | 96-2-210588-200 | 140.0167 | 94.93 | 49.9 | 25 | 90.8 | 2800 | 194.02 | 70.48 | 34.9 | 109 | 1046.9 | 104.5 | 178.3 | 187.7 | 1.3 | 133.3 | 393.7 | 417.3 | 3410.2 | 4.8281 | 1.5298
SWRI | 96-2-210588-200 | 140.0333 | 94.92 | 49.9 | 25 | 90.4 | 2800 | 193.99 | 70.52 | 34.9 | 109 | 1045.8 | 104.3 | 178.2 | 187.7 | 1.3 | 141.7 | 391.6 | 415 | 3407.3 | 4.6797 | 1.5298
SWRI | 96-2-210588-200 | 140.05 | 94.93 | 49.9 | 25 | 90.2 | 2801 | 194.09 | 70.5 | 34.9 | 109 | 1045.5 | 105.3 | 178.4 | 187.8 | 1.3 | 134.4 | 391.3 | 414.8 | 3406.3 | 4.6953 | 1.5298
SWRI | 96-2-210588-200 | 140.0667 | 94.93 | 49.9 | 24.9 | 90.7 | 2800 | 194 | 70.51 | 34.9 | 109 | 1046.4 | 103.5 | 178.5 | 187.9 | 1.3 | 132.2 | 389.7 | 413.3 | 3405.9 | 5.4688 | 1.5298
SWRI | 96-2-210588-200 | 140.0833 | 94.91 | 49.9 | 24.9 | 90.7 | 2800 | 194.06 | 70.55 | 34.9 | 109 | 1045.8 | 104.2 | 178.5 | 187.8 | 1.3 | 145.1 | 392.3 | 415.6 | 3406.2 | 4.6562 | 1.5249
SWRI | 96-2-210588-200 | 140.1 | 94.92 | 49.9 | 25 | 90.3 | 2800 | 194.1 | 70.44 | 34.9 | 109 | 1046.7 | 107.8 | 178.7 | 188 | 1.3 | 145.6 | 391.6 | 415.1 | 3402.9 | 4.5859 | 1.5298
SWRI | 96-2-210588-200 | 140.1167 | 94.94 | 49.9 | 25 | 90.3 | 2800 | 193.92 | 70.51 | 34.9 | 109 | 1045 | 103.6 | 178.2 | 187.6 | 1.3 | 142.9 | 391.8 | 415.3 | 3410.2 | 5.6016 | 1.5298
SWRI | 96-2-210588-200 | 140.1333 | 94.94 | 49.9 | 25 | 90.8 | 2801 | 194.05 | 70.53 | 34.9 | 109 | 1045.4 | 107.1 | 178.5 | 187.9 | 1.3 | 141.3 | 391.6 | 415.1 | 3405.8 | 5.6641 | 1.5298
SWRI | 96-2-210588-200 | 140.15 | 94.94 | 49.9 | 25 | 90.5 | 2801 | 193.98 | 70.48 | 34.9 | 109 | 1045.2 | 103.9 | 178.3 | 187.7 | 1.3 | 141.2 | 392.3 | 415.5 | 3409.3 | 4.7891 | 1.5298
SWRI | 96-2-210588-200 | 140.1667 | 94.94 | 49.9 | 25 | 90.3 | 2800 | 194.02 | 70.52 | 34.9 | 109 | 1045.9 | 102.3 | 178.5 | 187.9 | 1.3 | 136.7 | 391.7 | 415.1 | 3407.2 | 5.0078 | 1.5298
SWRI | 96-2-210588-200 | 140.1833 | 94.95 | 49.9 | 24.9 | 90.5 | 2799 | 194.05 | 70.47 | 34.9 | 108.9 | 1046.1 | 102.5 | 178.6 | 188 | 1.3 | 145.3 | 390.8 | 414.5 | 3392.7 | 4.7422 | 1.5298
SWRI | 96-2-210588-200 | 140.2 | 94.96 | 49.9 | 24.9 | 90.7 | 2799 | 194.04 | 70.49 | 34.9 | 109 | 1045.7 | 103.4 | 178.4 | 187.8 | 1.3 | 147.4 | 391.6 | 415.2 | 3406.1 | 4.8281 | 1.5298
SWRI | 96-2-210588-200 | 140.2167 | 94.97 | 49.9 | 24.9 | 90.5 | 2800 | 194.11 | 70.5 | 34.9 | 109 | 1046.4 | 106.7 | 178.5 | 187.9 | 1.3 | 132.5 | 391.2 | 414.8 | 3413.3 | 4.6094 | 1.5298
SWRI | 96-2-210588-200 | 140.2333 | 94.97 | 49.9 | 24.8 | 90.2 | 2801 | 193.98 | 70.52 | 34.9 | 109 | 1046 | 104.6 | 178.3 | 187.7 | 1.3 | 141.2 | 392 | 415.5 | 3396.6 | 5.7734 | 1.5249
SWRI | 96-2-210588-200 | 140.25 | 94.97 | 49.9 | 24.7 | 90.5 | 2800 | 194.03 | 70.47 | 34.9 | 109 | 1046.5 | 103.3 | 178.4 | 187.8 | 1.3 | 141.2 | 391.3 | 414.8 | 3404.5 | 5.4688 | 1.5298
SWRI | 96-2-210588-200 | 140.2667 | 94.96 | 50 | 24.7 | 90.8 | 2800 | 194.09 | 70.47 | 34.9 | 109 | 1045.7 | 105.3 | 178.3 | 187.7 | 1.3 | 143 | 392.2 | 415.4 | 3405.7 | 4.6953 | 1.5298
SWRI | 96-2-210588-200 | 140.2833 | 94.97 | 50 | 24.8 | 90.4 | 2799 | 193.99 | 70.5 | 34.9 | 109 | 1046.5 | 102.8 | 178.5 | 187.9 | 1.3 | 134.6 | 391.7 | 415.1 | 3406.9 | 4.7422 | 1.5298
SWRI | 96-2-210588-200 | 140.3 | 94.97 | 50.1 | 24.8 | 90.2 | 2799 | 194.01 | 70.52 | 34.9 | 109 | 1046.2 | 106.4 | 178.5 | 187.9 | 1.3 | 141.1 | 390.9 | 414.6 | 3400.9 | 4.6562 | 1.5298
SWRI | 96-2-210588-200 | 140.3167 | 94.97 | 50.1 | 24.8 | 90.7 | 2801 | 193.99 | 70.47 | 34.9 | 109 | 1046 | 104.1 | 178.5 | 187.9 | 1.3 | 136.9 | 390.8 | 414.5 | 3397.3 | 4.6953 | 1.5298
SWRI | 96-2-210588-200 | 140.3333 | 94.98 | 50.1 | 24.8 | 90.6 | 2800 | 193.95 | 70.54 | 34.9 | 109.1 | 1046.4 | 103.8 | 178.4 | 187.8 | 1.3 | 138.8 | 392 | 415.5 | 3396.1 | 5.625 | 1.5298
SWRI | 96-2-210588-200 | 140.35 | 94.98 | 50.1 | 24.8 | 90.2 | 2801 | 193.93 | 70.51 | 34.9 | 109 | 1045.3 | 103.2 | 178 | 187.4 | 1.3 | 136.8 | 392.1 | 415.7 | 3403.9 | 5.6875 | 1.5298
SWRI | 96-2-210588-200 | 140.3667 | 94.98 | 50.1 | 24.8 | 90.5 | 2800 | 194.06 | 70.52 | 34.9 | 108.9 | 1046.2 | 104.8 | 178.5 | 187.8 | 1.3 | 137.1 | 391.7 | 415.1 | 3391.1 | 4.7422 | 1.5298
SWRI | 96-2-210588-200 | 140.3833 | 94.99 | 50.1 | 24.8 | 90.8 | 2799 | 194.01 | 70.49 | 34.9 | 109 | 1046.8 | 103.9 | 178.5 | 187.9 | 1.3 | 143.5 | 390.8 | 414.3 | 3398.8 | 4.7188 | 1.5298
SWRI | 96-2-210588-200 | 140.4 | 94.97 | 50.1 | 24.9 | 90.4 | 2800 | 194.03 | 70.51 | 34.9 | 109 | 1046.5 | 103.7 | 178.4 | 187.8 | 1.3 | 137.2 | 391.2 | 414.6 | 3397.7 | 4.6953 | 1.5298
SWRI | 96-2-210588-200 | 140.4167 | 94.99 | 50.1 | 25 | 90.2 | 2800 | 193.95 | 70.53 | 34.9 | 109 | 1045.7 | 103.7 | 178.3 | 187.7 | 1.3 | 139.4 | 391.7 | 415.4 | 3398.6 | 4.8281 | 1.5298
SWRI | 96-2-210588-200 | 140.4333 | 95 | 50.1 | 25 | 90.6 | 2800 | 193.96 | 70.57 | 34.9 | 108.9 | 1045.5 | 102.4 | 178.4 | 187.7 | 1.3 | 141.7 | 391.9 | 415.3 | 3402.4 | 5.6641 | 1.5249
SWRI | 96-2-210588-200 | 140.45 | 95 | 50.1 | 24.9 | 90.8 | 2799 | 194.01 | 70.43 | 34.9 | 109 | 1048.2 | 102.2 | 178.6 | 188 | 1.2 | 143.1 | 391.9 | 415.2 | 3389 | 4.7422 | 1.5298
SWRI | 96-2-210588-200 | 140.4667 | 95 | 50.1 | 24.8 | 90.4 | 2799 | 193.91 | 70.54 | 34.9 | 109 | 1045.1 | 102.2 | 178.2 | 187.6 | 1.3 | 147.4 | 390.8 | 414.7 | 3391.1 | 5.0703 | 1.5298
SWRI | 96-2-210588-200 | 140.4833 | 95 | 50.1 | 24.8 | 90.2 | 2800 | 194.01 | 70.5 | 34.9 | 108.9 | 1045.8 | 105.9 | 178.4 | 187.8 | 1.3 | 137.3 | 391.2 | 415.1 | 3388.7 | 4.5703 | 1.5298
SWRI | 96-2-210588-200 | 140.5 | 95 | 50.1 | 24.8 | 90.7 | 2801 | 194.07 | 70.47 | 34.9 | 109 | 1045.8 | 102 | 178.2 | 187.5 | 1.3 | 138.9 | 392.3 | 415.8 | 3386.8 | 4.8516 | 1.5298
SWRI | 96-2-210588-200 | 140.5167 | 95.01 | 50.1 | 24.8 | 90.7 | 2801 | 193.99 | 70.51 | 34.9 | 109 | 1045.8 | 104.5 | 178.2 | 187.6 | 1.3 | 148.2 | 390.5 | 414.3 | 3388.7 | 5.6406 | 1.5298
SWRI | 96-2-210588-200 | 140.5333 | 95.01 | 50.1 | 24.8 | 90.3 | 2801 | 194.07 | 70.45 | 34.9 | 109 | 1045.4 | 103.3 | 178.2 | 187.5 | 1.3 | 141.2 | 392.3 | 415.7 | 3383.5 | 4.6797 | 1.5298
SWRI | 96-2-210588-200 | 140.55 | 95 | 50.1 | 24.9 | 90.4 | 2799 | 193.92 | 70.61 | 34.9 | 109 | 1044.5 | 103.6 | 178.3 | 187.7 | 1.3 | 138.5 | 391.3 | 414.9 | 3390.9 | 5.1406 | 1.5298
SWRI | 96-2-210588-200 | 140.5667 | 95 | 50.1 | 25 | 90.7 | 2799 | 194.07 | 70.44 | 34.9 | 108.9 | 1046.7 | 103.7 | 178.6 | 188 | 1.3 | 139.3 | 391.4 | 414.8 | 3389.4 | 4.8516 | 1.5298
SWRI | 96-2-210588-200 | 140.5833 | 95.02 | 50.1 | 25 | 90.6 | 2800 | 193.93 | 70.51 | 34.9 | 109 | 1044.5 | 104.9 | 178.2 | 187.6 | 1.3 | 138.8 | 391.4 | 415 | 3387.9 | 4.6797 | 1.5298
SWRI | 96-2-210588-200 | 140.6 | 95.02 | 50.1 | 24.9 | 90.3 | 2799 | 193.96 | 70.48 | 34.9 | 109 | 1045.7 | 105.8 | 178.4 | 187.8 | 1.3 | 139 | 391.9 | 415.3 | 3389 | 5.6641 | 1.5298
SWRI | 96-2-210588-200 | 140.6167 | 95.03 | 50.1 | 25 | 90.4 | 2800 | 194.03 | 70.55 | 34.9 | 109 | 1045.3 | 105 | 178.4 | 187.8 | 1.3 | 136.6 | 391.8 | 415 | 3385.6 | 5.4688 | 1.5298
SWRI | 96-2-210588-200 | 140.6333 | 95.02 | 50.1 | 24.9 | 90.7 | 2799 | 194.05 | 70.49 | 34.9 | 109 | 1046.4 | 103.3 | 178.6 | 188 | 1.3 | 135.2 | 392.1 | 415.9 | 3377.3 | 5.4688 | 1.5298
SWRI | 96-2-210588-200 | 140.65 | 95.02 | 50.1 | 24.8 | 90.6 | 2800 | 193.94 | 70.51 | 34.9 | 109 | 1044.7 | 105 | 178.1 | 187.5 | 1.3 | 145.5 | 391.8 | 415.3 | 3377.2 | 4.7422 | 1.5298
SWRI | 96-2-210588-200 | 140.6667 | 95.03 | 50.1 | 24.8 | 90.3 | 2800 | 194.06 | 70.52 | 34.9 | 109 | 1045.8 | 105.5 | 178.5 | 187.9 | 1.3 | 140.2 | 391 | 414.7 | 3377 | 4.5703 | 1.5298
SWRI | 96-2-210588-200 | 140.6833 | 95.02 | 50.1 | 24.9 | 90.4 | 2800 | 194.15 | 70.42 | 34.9 | 109 | 1046.5 | 104.4 | 178.6 | 188 | 1.3 | 141.2 | 391.9 | 415.5 | 3382.8 | 5.6406 | 1.5298
SWRI | 96-2-210588-200 | 140.7 | 95.03 | 50.1 | 24.9 | 90.7 | 2800 | 194.07 | 70.47 | 34.9 | 109 | 1046.8 | 105.3 | 178.5 | 187.9 | 1.3 | 149.2 | 390.9 | 414.5 | 3386 | 5.4922 | 1.5298
SWRI | 96-2-210588-200 | 140.7167 | 95.03 | 50.1 | 24.9 | 90.6 | 2800 | 194.02 | 70.49 | 34.9 | 109 | 1045.1 | 104.1 | 178.4 | 187.7 | 1.3 | 141 | 391.3 | 415 | 3381.1 | 4.6953 | 1.5298
SWRI | 96-2-210588-200 | 140.7333 | 95.02 | 50.1 | 24.9 | 90.3 | 2800 | 194.1 | 70.53 | 34.9 | 109 | 1046.6 | 103.4 | 178.6 | 188 | 1.3 | 136.2 | 391.3 | 414.8 | 3376 | 4.6797 | 1.5298
SWRI | 96-2-210588-200 | 140.75 | 95.02 | 50.1 | 24.8 | 90.4 | 2801 | 194.08 | 70.53 | 34.9 | 109 | 1045.6 | 102.8 | 178.4 | 187.8 | 1.3 | 146.5 | 391.7 | 415.2 | 3380.6 | 5.4453 | 1.5298
SWRI | 96-2-210588-200 | 140.7667 | 95.02 | 50.1 | 24.9 | 90.6 | 2800 | 194.02 | 70.48 | 34.9 | 109 | 1046.8 | 101.7 | 178.5 | 187.9 | 1.3 | 144.4 | 391.6 | 415.2 | 3382.2 | 5.6641 | 1.5298
SWRI | 96-2-210588-200 | 140.7833 | 95.02 | 50.1 | 24.9 | 90.7 | 2800 | 194.04 | 70.47 | 34.9 | 109 | 1046.4 | 104.2 | 178.4 | 187.8 | 1.3 | 143.4 | 392.7 | 416.1 | 3375.4 | 5.4453 | 1.5298
SWRI | 96-2-210588-200 | 140.8 | 95.04 | 50.1 | 24.8 | 90.5 | 2802 | 193.97 | 70.55 | 34.9 | 109 | 1045.3 | 105.2 | 178.1 | 187.5 | 1.3 | 147.6 | 392.3 | 415.9 | 3376.8 | 5.1406 | 1.5298
SWRI | 96-2-210588-200 | 140.8167 | 95.03 | 50.1 | 24.8 | 90.3 | 2800 | 194.01 | 70.49 | 34.9 | 109 | 1047 | 104.7 | 178.3 | 187.7 | 1.3 | 141.2 | 391.3 | 415 | 3384.3 | 4.9375 | 1.5298
SWRI | 96-2-210588-200 | 140.8333 | 95.03 | 50.1 | 25 | 90.4 | 2799 | 194 | 70.47 | 34.9 | 109 | 1047.1 | 101.8 | 178.5 | 187.8 | 1.3 | 145.6 | 391.4 | 414.9 | 3376.1 | 4.6953 | 1.5298
SWRI | 96-2-210588-200 | 140.85 | 95.03 | 50.1 | 24.9 | 90.8 | 2801 | 194.08 | 70.54 | 34.9 | 109 | 1046.8 | 104.5 | 178.4 | 187.8 | 1.3 | 141 | 391.5 | 415.3 | 3376.1 | 5.625 | 1.5298
SWRI | 96-2-210588-200 | 140.8667 | 95.03 | 50.1 | 24.8 | 90.5 | 2800 | 194.02 | 70.45 | 34.9 | 109 | 1047 | 102.1 | 178.4 | 187.7 | 1.2 | 136.6 | 391.7 | 414.8 | 3373.9 | 5.5312 | 1.5298
SWRI | 96-2-210588-200 | 140.8833 | 95.03 | 50.1 | 24.8 | 90.3 | 2800 | 193.97 | 70.55 | 34.9 | 109 | 1046.5 | 103.8 | 178.5 | 187.9 | 1.3 | 143.3 | 391.4 | 415.1 | 3368.3 | 5.0469 | 1.5298
SWRI | 96-2-210588-200 | 140.9 | 95.04 | 50.1 | 24.9 | 90.5 | 2800 | 193.92 | 70.49 | 34.9 | 108.9 | 1047.1 | 103.2 | 178.3 | 187.7 | 1.3 | 138.3 | 392 | 415.5 | 3366.9 | 4.8516 | 1.5298
SWRI | 96-2-210588-200 | 140.9167 | 95.05 | 50.1 | 24.7 | 90.8 | 2800 | 193.92 | 70.49 | 34.9 | 109 | 1046.7 | 104 | 178.2 | 187.6 | 1.3 | 145.6 | 392.2 | 415.6 | 3360.6 | 5.5078 | 1.5298
SWRI | 96-2-210588-200 | 140.9333 | 95.04 | 50.1 | 24.7 | 90.5 | 2799 | 194.04 | 70.54 | 34.9 | 109 | 1047.1 | 101.4 | 178.6 | 187.9 | 1.3 | 140.2 | 391.4 | 415.3 | 3366.4 | 5.6406 | 1.5298
SWRI | 96-2-210588-200 | 140.95 | 95.05 | 50.1 | 24.7 | 90.2 | 2799 | 193.94 | 70.5 | 34.9 | 109 | 1045.5 | 102.5 | 178.2 | 187.6 | 1.4 | 151.4 | 393 | 416.7 | 3372.9 | 4.7656 | 1.5298
SWRI | 96-2-210588-200 | 140.9667 | 95.04 | 50.1 | 24.8 | 90.6 | 2800 | 194.08 | 70.47 | 34.9 | 109 | 1047.7 | 102.2 | 178.6 | 188 | 1.3 | 137.1 | 391.7 | 415.1 | 3370.4 | 4.8281 | 1.5298
SWRI | 96-2-210588-200 | 140.9833 | 95.06 | 50.1 | 24.9 | 90.8 | 2800 | 194.08 | 70.52 | 34.9 | 109 | 1045.6 | 102.2 | 178.3 | 187.7 | 1.4 | 149.8 | 392 | 415.8 | 3361.7 | 4.8281 | 1.5298
SWRI | 96-2-210588-200 | 141 | 95.05 | 50.1 | 24.8 | 90.4 | 2800 | 194.02 | 70.47 | 34.9 | 109.1 | 1046.9 | 104.2 | 178.4 | 187.8 | 1.3 | 148.5 | 391.1 | 414.8 | 3366.7 | 5.75 | 1.5298
SWRI | 96-2-210588-200 | 141.0167 | 95.05 | 50.1 | 24.8 | 90.3 | 2800 | 193.97 | 70.55 | 34.9 | 109 | 1045.8 | 102.2 | 178.2 | 187.6 | 1.3 | 145.7 | 391.9 | 415.2 | 3366.3 | 5.7344 | 1.5249
SWRI | 96-2-210588-200 | 141.0333 | 95.05 | 50.1 | 24.8 | 90.6 | 2799 | 194 | 70.47 | 34.9 | 109 | 1046.9 | 104.1 | 178.5 | 187.9 | 1.4 | 144 | 391.2 | 414.6 | 3361.2 | 4.7656 | 1.5298
SWRI | 96-2-210588-200 | 141.05 | 95.05 | 50.1 | 24.9 | 90.8 | 2801 | 194.15 | 70.52 | 35 | 109.1 | 1046.4 | 103.2 | 178.5 | 187.8 | 1.3 | 141 | 391.3 | 415 | 3359.9 | 4.5703 | 1.5249
SWRI | 96-2-210588-200 | 141.0667 | 95.06 | 50.1 | 24.8 | 90.4 | 2801 | 194 | 70.44 | 34.9 | 109 | 1046.2 | 102.6 | 178.3 | 187.6 | 1.4 | 145.9 | 391.6 | 414.7 | 3361.9 | 5.7344 | 1.5298
SWRI | 96-2-210588-200 | 141.0833 | 95.06 | 50.1 | 24.8 | 90.3 | 2800 | 194.04 | 70.6 | 34.9 | 109 | 1045.9 | 102.8 | 178.6 | 187.9 | 1.3 | 138.8 | 391.2 | 414.7 | 3363.8 | 4.9375 | 1.5298
SWRI | 96-2-210588-200 | 141.1 | 95.05 | 50.1 | 24.8 | 90.7 | 2799 | 194.13 | 70.47 | 34.9 | 109 | 1047.8 | 102.8 | 178.7 | 188 | 1.3 | 145 | 393.9 | 417.4 | 3362.5 | 5.0938 | 1.5298
SWRI | 96-2-210588-200 | 141.1167 | 95.05 | 50.1 | 25 | 90.6 | 2800 | 193.96 | 70.52 | 34.9 | 109.1 | 1046.2 | 102.3 | 178.2 | 187.6 | 1.3 | 145 | 391 | 414.8 | 3364.5 | 4.9844 | 1.5298
SWRI | 96-2-210588-200 | 141.1333 | 95.06 | 50.1 | 25.1 | 90.3 | 2801 | 193.95 | 70.51 | 35 | 109 | 1046.5 | 105.5 | 178.2 | 187.6 | 1.4 | 150.2 | 391.1 | 414.8 | 3361 | 5.0312 | 1.5298
SWRI | 96-2-210588-200 | 141.15 | 95.07 | 50.1 | 25 | 90.5 | 2800 | 193.88 | 70.51 | 35 | 109 | 1046 | 103.9 | 178.2 | 187.5 | 1.3 | 145.1 | 392 | 415.3 | 3367.5 | 5.6875 | 1.5298
SWRI | 96-2-210588-200 | 141.1667 | 95.05 | 50.1 | 25 | 90.8 | 2799 | 194.02 | 70.51 | 35 | 109.1 | 1047.2 | 103 | 178.5 | 187.8 | 1.3 | 144.9 | 391 | 414.3 | 3357.9 | 5.6406 | 1.5298
SWRI | 96-2-210588-200 | 141.1833 | 95.04 | 50.1 | 25.1 | 90.4 | 2801 | 194.08 | 70.45 | 35 | 109.1 | 1047.7 | 106.5 | 178.4 | 187.8 | 1.4 | 152 | 391.4 | 415 | 3356.7 | 5.7344 | 1.5298
SWRI | 96-2-210588-200 | 141.2 | 94.92 | 50.1 | 25.1 | 90.2 | 2799 | 193.93 | 70.62 | 34.9 | 109 | 1046.7 | 103.9 | 178.3 | 187.7 | 1.3 | 145.2 | 390.8 | 414.6 | 3361.6 | 4.6953 | 1.5298
SWRI | 96-2-210588-200 | 141.2167 | 94.9 | 50.1 | 25.1 | 90.6 | 2801 | 194 | 70.47 | 35 | 109 | 1046.8 | 103.2 | 178.3 | 187.6 | 1.3 | 143 | 392.2 | 415.8 | 3362.2 | 4.7188 | 1.5298
SWRI | 96-2-210588-200 | 141.2333 | 94.91 | 50.2 | 25.1 | 90.8 | 2799 | 194.04 | 70.5 | 34.9 | 109.1 | 1048 | 104.2 | 178.5 | 187.8 | 1.3 | 141.4 | 391.4 | 414.8 | 3356.1 | 4.5703 | 1.5298
SWRI | 96-2-210588-200 | 141.25 | 94.9 | 50.2 | 25.1 | 90.3 | 2799 | 194.03 | 70.5 | 35 | 109.1 | 1047.6 | 105.9 | 178.5 | 187.8 | 1.3 | 147.5 | 391.3 | 414.8 | 3355.7 | 4.7422 | 1.5249
SWRI | 96-2-210588-200 | 141.2667 | 94.9 | 50.2 | 25.2 | 90.3 | 2801 | 194.06 | 70.51 | 35 | 109.1 | 1047.9 | 105.2 | 178.4 | 187.8 | 1.3 | 143.2 | 392.3 | 415.4 | 3355.5 | 5.0938 | 1.5298
SWRI | 96-2-210588-200 | 141.2833 | 94.91 | 50.2 | 25.1 | 90.7 | 2800 | 193.98 | 70.48 | 35 | 109.1 | 1049 | 104 | 178.4 | 187.7 | 1.4 | 152.1 | 391.3 | 414.7 | 3348.6 | 4.9375 | 1.5298
SWRI | 96-2-210588-200 | 141.3 | 94.9 | 50.2 | 25 | 90.7 | 2801 | 194.06 | 70.5 | 35 | 109.1 | 1048.5 | 103.8 | 178.4 | 187.8 | 1.3 | 134.5 | 391.2 | 414.5 | 3351.7 | 4.875 | 1.5298
SWRI | 96-2-210588-200 | 141.3167 | 94.9 | 50.1 | 25 | 90.3 | 2800 | 194.03 | 70.47 | 35 | 109.1 | 1048.5 | 104.4 | 178.5 | 187.9 | 1.4 | 147.8 | 391.8 | 415.1 | 3350.9 | 5.8594 | 1.5249
SWRI | 96-2-210588-200 | 141.3333 | 94.89 | 50 | 25 | 90.4 | 2799 | 194.06 | 70.48 | 35 | 109.1 | 1049.8 | 104.9 | 178.6 | 188 | 1.3 | 140.4 | 391.4 | 415 | 3351.4 | 5.6875 | 1.5298
SWRI | 96-2-210588-200 | 141.35 | 94.9 | 50 | 24.9 | 90.8 | 2801 | 194.08 | 70.53 | 34.9 | 109.1 | 1049.2 | 104 | 178.4 | 187.8 | 1.3 | 141.4 | 391.4 | 415 | 3349.9 | 4.5859 | 1.5298
SWRI | 96-2-210588-200 | 141.3667 | 94.9 | 49.9 | 24.8 | 90.5 | 2800 | 193.98 | 70.54 | 35 | 109.2 | 1048.4 | 104.2 | 178.4 | 187.7 | 1.4 | 147.6 | 392 | 415.4 | 3352.6 | 5.6406 | 1.5298
SWRI | 96-2-210588-200 | 141.3833 | 94.89 | 49.9 | 24.8 | 90.2 | 2801 | 194.13 | 70.45 | 34.9 | 109.1 | 1047.8 | 106 | 178.3 | 187.7 | 1.4 | 143.4 | 391.4 | 415.4 | 3345.3 | 4.8281 | 1.5298
SWRI | 96-2-210588-200 | 141.4 | 94.89 | 49.9 | 24.9 | 90.6 | 2801 | 194.05 | 70.5 | 35 | 109.1 | 1048.3 | 104.3 | 178.3 | 187.7 | 1.3 | 142.9 | 392.2 | 415.6 | 3349.8 | 5.7109 | 1.5298
SWRI | 96-2-210588-200 | 141.4167 | 94.9 | 49.9 | 25 | 90.8 | 2800 | 194 | 70.49 | 35 | 109.1 | 1048.8 | 105.8 | 178.5 | 187.8 | 1.4 | 149.9 | 390.9 | 414.8 | 3350 | 4.7188 | 1.5298
SWRI | 96-2-210588-200 | 141.4333 | 94.9 | 49.9 | 25 | 90.4 | 2800 | 193.95 | 70.54 | 35 | 109.1 | 1048 | 102.4 | 178.4 | 187.8 | 1.3 | 143.2 | 391.7 | 415.1 | 3348.9 | 4.7188 | 1.5298
SWRI | 96-2-210588-200 | 141.45 | 94.9 | 50 | 25 | 90.2 | 2800 | 194.1 | 70.45 | 35 | 109 | 1048.9 | 104.7 | 178.5 | 187.9 | 1.3 | 149.9 | 391.8 | 415.5 | 3342.7 | 4.8516 | 1.5298
SWRI | 96-2-210588-200 | 141.4667 | 94.91 | 49.9 | 25 | 90.6 | 2800 | 193.97 | 70.48 | 35 | 109 | 1047.9 | 103.9 | 178.4 | 187.8 | 1.4 | 151.9 | 392.5 | 415.9 | 3336.2 | 4.875 | 1.5298
SWRI | 96-2-210588-200 | 141.4833 | 94.91 | 49.9 | 24.9 | 90.8 | 2800 | 193.91 | 70.57 | 34.9 | 109.1 | 1047.4 | 104.7 | 178.3 | 187.6 | 1.4 | 147.9 | 390.7 | 414.5 | 3337.2 | 5.6406 | 1.5298
SWRI | 96-2-210588-200 | 141.5 | 94.91 | 49.9 | 24.8 | 90.3 | 2800 | 193.98 | 70.52 | 35 | 109.1 | 1047.6 | 103.8 | 178.3 | 187.7 | 1.3 | 139.1 | 391.6 | 415.1 | 3348.7 | 4.6953 | 1.5249
SWRI | 96-2-210588-200 | 141.5167 | 94.9 | 49.9 | 24.8 | 90.3 | 2800 | 194.07 | 70.51 | 35 | 109 | 1048.2 | 106.3 | 178.4 | 187.8 | 1.3 | 142.7 | 391.9 | 415.3 | 3345.8 | 4.7422 | 1.5298
SWRI | 96-2-210588-200 | 141.5333 | 94.92 | 49.9 | 24.9 | 90.7 | 2799 | 193.96 | 70.51 | 35 | 109 | 1047.9 | 103.5 | 178.4 | 187.8 | 1.3 | 145.5 | 391.5 | 415.3 | 3341.1 | 4.8516 | 1.5298
SWRI | 96-2-210588-200 | 141.55 | 94.91 | 49.9 | 24.8 | 90.7 | 2800 | 194.01 | 70.58 | 35 | 109 | 1047.6 | 104.3 | 178.5 | 187.9 | 1.3 | 145.9 | 392.2 | 415.4 | 3336.6 | 4.5859 | 1.5298
SWRI | 96-2-210588-200 | 141.5667 | 94.91 | 49.9 | 24.9 | 90.3 | 2799 | 194.05 | 70.45 | 35 | 109 | 1049.3 | 104.5 | 178.5 | 187.8 | 1.4 | 144.1 | 391.7 | 415.1 | 3336.4 | 5.4453 | 1.5298
SWRI | 96-2-210588-200 | 141.5833 | 94.92 | 49.9 | 24.9 | 90.3 | 2801 | 194.09 | 70.47 | 35 | 109 | 1048.1 | 105.2 | 178.3 | 187.7 | 1.3 | 147 | 391.8 | 415.5 | 3338.2 | 5.4453 | 1.5298
SWRI | 96-2-210588-200 | 141.6 | 94.92 | 49.9 | 24.9 | 90.7 | 2800 | 193.91 | 70.5 | 35 | 109 | 1047.8 | 102.3 | 178.4 | 187.8 | 1.4 | 145.4 | 390.9 | 414.7 | 3333.1 | 5.4688 | 1.5298
SWRI | 96-2-210588-200 | 141.6167 | 94.92 | 49.9 | 24.9 | 90.6 | 2802 | 194.04 | 70.56 | 35 | 109.1 | 1047.3 | 103 | 178.2 | 187.5 | 1.3 | 143.2 | 392.3 | 415.7 | 3335.2 | 5.1172 | 1.5298
SWRI | 96-2-210588-200 | 141.6333 | 94.92 | 49.9 | 24.8 | 90.3 | 2800 | 194.11 | 70.52 | 35 | 109 | 1048.2 | 105.6 | 178.4 | 187.8 | 1.3 | 137.9 | 392 | 415.4 | 3334.3 | 5.0469 | 1.5298
SWRI | 96-2-210588-200 | 141.65 | 95.01 | 49.9 | 24.7 | 90.5 | 2799 | 194.06 | 70.48 | 35 | 108.9 | 1049.2 | 106.8 | 178.6 | 188 | 1.3 | 149.8 | 391.7 | 415.4 | 3331.6 | 5.6875 | 1.5298
SWRI | 96-2-210588-200 | 141.6667 | 95.03 | 49.9 | 24.9 | 90.8 | 2800 | 194.02 | 70.49 | 34.9 | 109 | 1047.7 | 103.9 | 178.4 | 187.8 | 1.3 | 146.2 | 391.1 | 414.7 | 3336.7 | 5.6641 | 1.5298
SWRI | 96-2-210588-200 | 141.6833 | 95.01 | 49.9 | 25.1 | 90.5 | 2800 | 194.05 | 70.54 | 34.9 | 109.1 | 1049.2 | 103.7 | 178.6 | 188 | 1.3 | 142.3 | 391 | 415 | 3339.6 | 5.4688 | 1.5298
SWRI | 96-2-210588-200 | 141.7 | 95.03 | 49.9 | 25.3 | 90.3 | 2799 | 194.03 | 70.43 | 34.9 | 109 | 1048.5 | 106 | 178.5 | 187.9 | 1.3 | 149.1 | 391.5 | 415.1 | 3337.9 | 4.9844 | 1.5249
SWRI | 96-2-210588-200 | 141.7167 | 95.03 | 49.9 | 25.2 | 90.6 | 2800 | 194.03 | 70.49 | 34.9 | 109 | 1048.8 | 104.6 | 178.4 | 187.8 | 1.3 | 147.5 | 391.5 | 415 | 3338.3 | 5.6406 | 1.5298
SWRI | 96-2-210588-200 | 141.7333 | 95.03 | 49.9 | 25.2 | 90.7 | 2800 | 193.93 | 70.48 | 34.9 | 109 | 1047.6 | 104 | 178.3 | 187.6 | 1.3 | 139.7 | 392.4 | 416 | 3338.7 | 5.8203 | 1.5298
SWRI | 96-2-210588-200 | 141.75 | 95.03 | 49.9 | 25.1 | 90.5 | 2800 | 194.04 | 70.48 | 35 | 109 | 1049 | 103.1 | 178.5 | 187.9 | 1.4 | 151.9 | 391.1 | 414.9 | 3331.5 | 4.7188 | 1.5298
SWRI | 96-2-210588-200 | 141.7667 | 95.03 | 49.9 | 25.1 | 90.2 | 2801 | 193.92 | 70.62 | 34.9 | 109 | 1046.5 | 103.8 | 178.2 | 187.6 | 1.3 | 152 | 391.3 | 414.9 | 3333.5 | 4.6953 | 1.5298
SWRI | 96-2-210588-200 | 141.7833 | 95.03 | 49.9 | 25.1 | 90.5 | 2800 | 194.05 | 70.41 | 35 | 108.9 | 1049.3 | 107.9 | 178.5 | 187.8 | 1.3 | 144.5 | 391.1 | 414.9 | 3336.9 | 4.6328 | 1.5298
SWRI | 96-2-210588-200 | 141.8 | 95.04 | 49.9 | 25.1 | 90.8 | 2801 | 193.88 | 70.59 | 34.9 | 109 | 1046.9 | 102.3 | 178.2 | 187.6 | 1.3 | 146.4 | 394.1 | 417.9 | 3328.5 | 5.7969 | 1.5298
SWRI | 96-2-210588-200 | 141.8167 | 95.04 | 49.9 | 25.1 | 90.5 | 2800 | 194.13 | 70.47 | 34.9 | 109 | 1048.8 | 103 | 178.6 | 187.9 | 1.3 | 145.2 | 392 | 415.4 | 3332.3 | 5.75 | 1.5298
SWRI | 96-2-210588-200 | 141.8333 | 95.04 | 49.9 | 25.1 | 90.3 | 2799 | 194.07 | 70.49 | 34.9 | 109 | 1049.6 | 105.2 | 178.7 | 188 | 1.4 | 147.4 | 392.3 | 415.5 | 3325.8 | 4.6953 | 1.5298
SWRI | 96-2-210588-200 | 141.85 | 95.03 | 49.9 | 25.2 | 90.4 | 2801 | 194.15 | 70.44 | 34.9 | 108.9 | 1048.7 | 103 | 178.5 | 187.9 | 1.4 | 148.6 | 392 | 415.6 | 3324.9 | 5.4922 | 1.5298
SWRI | 96-2-210588-200 | 141.8667 | 95.04 | 49.9 | 25.2 | 90.7 | 2800 | 194.01 | 70.48 | 34.9 | 109 | 1048.9 | 103.6 | 178.5 | 187.9 | 1.3 | 140.8 | 391.4 | 414.9 | 3329 | 5.1172 | 1.5298
SWRI | 96-2-210588-200 | 141.8833 | 95.05 | 49.9 | 25.3 | 90.7 | 2800 | 193.93 | 70.49 | 34.9 | 109 | 1048.2 | 106.7 | 178.3 | 187.7 | 1.4 | 154.4 | 391.8 | 415.3 | 3331.8 | 4.8984 | 1.5298
SWRI | 96-2-210588-200 | 141.9 | 95.04 | 49.9 | 25.3 | 90.3 | 2800 | 194.06 | 70.5 | 35 | 109 | 1048 | 104.4 | 178.4 | 187.8 | 1.3 | 153.3 | 392 | 415.4 | 3332.5 | 5.6406 | 1.5298
SWRI | 96-2-210588-200 | 141.9167 | 95.04 | 49.9 | 25.3 | 90.3 | 2800 | 194.08 | 70.51 | 35 | 109 | 1048.2 | 104.5 | 178.6 | 187.9 | 1.3 | 142 | 391.3 | 415 | 3332 | 4.6797 | 1.5249
SWRI | 96-2-210588-200 | 141.9333 | 95.04 | 49.9 | 25.3 | 90.7 | 2800 | 194.07 | 70.52 | 34.9 | 109 | 1047.5 | 105.3 | 178.4 | 187.8 | 1.3 | 144.3 | 392 | 415.6 | 3331.3 | 5.4219 | 1.5298
SWRI | 96-2-210588-200 | 141.95 | 95.05 | 49.9 | 25.2 | 90.7 | 2799 | 194.03 | 70.53 | 35 | 109 | 1047.9 | 103 | 178.5 | 187.9 | 1.3 | 147.4 | 391.5 | 414.9 | 3321.9 | 5.0312 | 1.5298
SWRI | 96-2-210588-200 | 141.9667 | 95.05 | 49.9 | 25 | 90.2 | 2801 | 194.11 | 70.46 | 34.9 | 109 | 1048.4 | 103 | 178.3 | 187.7 | 1.3 | 144.7 | 391.9 | 415.4 | 3335.5 | 5.4922 | 1.5298
SWRI | 96-2-210588-200 | 141.9833 | 95.04 | 49.8 | 25 | 90.4 | 2800 | 193.95 | 70.49 | 34.9 | 109 | 1048.4 | 103.8 | 178.3 | 187.7 | 1.4 | 151.1 | 391.9 | 415.5 | 3324.7 | 5.4922 | 1.5298
SWRI | 96-2-210588-200 | 142 | 95.04 | 49.8 | 25 | 90.8 | 2801 | 194.06 | 70.55 | 34.9 | 109 | 1048.3 | 105.2 | 178.2 | 187.6 | 1.4 | 150.8 | 392.5 | 416 | 3329.9 | 4.7891 | 1.5298
SWRI | 96-2-210588-200 | 142.0167 | 95.04 | 49.8 | 25.2 | 90.5 | 2800 | 194.08 | 70.48 | 34.9 | 109 | 1048.5 | 103.5 | 178.4 | 187.8 | 1.3 | 145 | 391.5 | 415.1 | 3332.1 | 4.6094 | 1.5298
SWRI | 96-2-210588-200 | 142.0333 | 95.05 | 49.9 | 25.2 | 90.2 | 2801 | 193.99 | 70.58 | 34.9 | 108.9 | 1047.2 | 105.3 | 178.3 | 187.7 | 1.4 | 147.8 | 391.8 | 415.3 | 3328 | 5.6875 | 1.5298
SWRI | 96-2-210588-200 | 142.05 | 95.05 | 49.9 | 25.1 | 90.7 | 2799 | 194.08 | 70.46 | 34.9 | 108.9 | 1049.2 | 104.8 | 178.5 | 187.9 | 1.3 | 151 | 391.6 | 415.2 | 3330.6 | 5.4453 | 1.5298
SWRI | 96-2-210588-200 | 142.0667 | 95.05 | 49.9 | 25.1 | 90.7 | 2800 | 194.03 | 70.5 | 34.9 | 109 | 1047.9 | 105.1 | 178.3 | 187.7 | 1.3 | 140.3 | 391.8 | 415.3 | 3322.8 | 5.1172 | 1.5249
SWRI | 96-2-210588-200 | 142.0833 | 95.05 | 49.9 | 25.1 | 90.3 | 2800 | 193.95 | 70.48 | 35 | 109 | 1048.1 | 105.1 | 178.3 | 187.6 | 1.3 | 148.8 | 393.2 | 416.6 | 3323.3 | 4.875 | 1.5298
SWRI | 96-2-210588-200 | 142.1 | 95.05 | 49.9 | 25.1 | 90.4 | 2800 | 194.03 | 70.54 | 35 | 109 | 1048.1 | 106.1 | 178.6 | 187.9 | 1.3 | 146.9 | 392.3 | 416 | 3324 | 5.6875 | 1.5298
SWRI | 96-2-210588-200 | 142.1167 | 95.05 | 49.9 | 25.1 | 90.6 | 2799 | 193.92 | 70.58 | 35 | 108.9 | 1047.8 | 104.6 | 178.3 | 187.6 | 1.3 | 146.8 | 391.1 | 414.7 | 3320.4 | 5.5781 | 1.5298
SWRI | 96-2-210588-200 | 142.1333 | 95.06 | 49.8 | 24.8 | 90.8 | 2800 | 193.98 | 70.45 | 34.9 | 108.9 | 1049 | 105.3 | 178.3 | 187.7 | 1.4 | 147 | 391.8 | 415.2 | 3317.4 | 4.9219 | 1.5298
SWRI | 96-2-210588-200 | 142.15 | 95.06 | 49.8 | 24.7 | 90.4 | 2801 | 194.19 | 70.48 | 34.9 | 108.9 | 1048 | 104.1 | 178.3 | 187.7 | 1.4 | 148.9 | 392.1 | 415.6 | 3325.8 | 5.0703 | 1.5298
SWRI | 96-2-210588-200 | 142.1667 | 95.06 | 49.8 | 24.8 | 90.3 | 2798 | 193.87 | 70.54 | 34.9 | 108.9 | 1048 | 104.7 | 178.3 | 187.7 | 1.3 | 140.1 | 391.3 | 414.9 | 3319.8 | 5.6406 | 1.5298
SWRI | 96-2-210588-200 | 142.1833 | 95.06 | 49.8 | 24.9 | 90.5 | 2800 | 193.87 | 70.54 | 35 | 108.9 | 1048.1 | 104.1 | 178.3 | 187.7 | 1.4 | 148.5 | 391.5 | 415.3 | 3317.4 | 5.7734 | 1.5298
SWRI | 96-2-210588-200 | 142.2 | 95.06 | 49.8 | 24.8 | 90.8 | 2800 | 193.91 | 70.51 | 34.9 | 108.9 | 1048.1 | 103.9 | 178.4 | 187.8 | 1.4 | 148.6 | 391 | 414.6 | 3323.9 | 5.8203 | 1.5298
SWRI | 96-2-210588-200 | 142.2167 | 95.05 | 49.9 | 24.7 | 90.5 | 2800 | 194.14 | 70.46 | 34.9 | 109 | 1049.6 | 101.7 | 178.6 | 188 | 1.3 | 143.8 | 391.9 | 415.5 | 3328 | 4.7422 | 1.5298
SWRI | 96-2-210588-200 | 142.2333 | 95.05 | 50 | 24.7 | 90.2 | 2800 | 193.94 | 70.55 | 34.9 | 109 | 1048.2 | 103.5 | 178.4 | 187.8 | 1.3 | 139.6 | 392.2 | 415.2 | 3321.2 | 5.7344 | 1.5298
SWRI | 96-2-210588-200 | 142.25 | 95.05 | 50 | 24.6 | 90.5 | 2801 | 194.03 | 70.47 | 34.9 | 109 | 1047.7 | 105 | 178.1 | 187.5 | 1.3 | 142.1 | 391.4 | 415.3 | 3319.9 | 5.0078 | 1.5298
SWRI | 96-2-210588-200 | 142.2667 | 95.05 | 50 | 24.6 | 90.8 | 2799 | 193.93 | 70.47 | 34.9 | 108.9 | 1048.2 | 106.9 | 178.4 | 187.8 | 1.4 | 152.9 | 390.7 | 414.7 | 3314.9 | 4.8281 | 1.5298
SWRI | 96-2-210588-200 | 142.2833 | 95.05 | 50 | 24.7 | 90.4 | 2801 | 193.99 | 70.54 | 35 | 108.9 | 1047.4 | 106.6 | 178.2 | 187.6 | 1.4 | 148.4 | 391.4 | 415.1 | 3313.2 | 5.75 | 1.5298
SWRI | 96-2-210588-200 | 142.3 | 95.03 | 50 | 24.7 | 90.2 | 2801 | 194.07 | 70.47 | 34.9 | 108.9 | 1047.5 | 102.4 | 178.2 | 187.6 | 1.4 | 150.8 | 392.5 | 415.9 | 3318.9 | 4.7422 | 1.5298
SWRI | 96-2-210588-200 | 142.3167 | 95.04 | 50.1 | 24.8 | 90.6 | 2801 | 193.95 | 70.57 | 35 | 108.9 | 1047.5 | 102.3 | 178.3 | 187.6 | 1.4 | 150.7 | 392.6 | 415.9 | 3315.4 | 4.5703 | 1.5298
SWRI | 96-2-210588-200 | 142.3333 | 95.04 | 50 | 24.7 | 90.7 | 2800 | 194.03 | 70.52 | 34.9 | 108.9 | 1047.2 | 102.6 | 178.4 | 187.8 | 1.4 | 155.3 | 392 | 415.6 | 3310.2 | 5.6641 | 1.5298
SWRI | 96-2-210588-200 | 142.35 | 95.04 | 50 | 24.7 | 90.3 | 2801 | 194.04 | 70.48 | 35 | 109 | 1048.1 | 103.9 | 178.3 | 187.7 | 1.3 | 139.2 | 392.1 | 415.8 | 3315.9 | 5.6406 | 1.5298
SWRI | 96-2-210588-200 | 142.3667 | 95.04 | 50 | 24.7 | 90.2 | 2800 | 194.03 | 70.54 | 34.9 | 109 | 1047.5 | 105.9 | 178.6 | 188 | 1.4 | 144.7 | 392.3 | 416.3 | 3311.2 | 5.4688 | 1.5249
SWRI | 96-2-210588-200 | 142.3833 | 95.03 | 50.1 | 24.7 | 90.7 | 2801 | 194.04 | 70.49 | 34.9 | 108.9 | 1048.3 | 104.8 | 178.4 | 187.7 | 1.3 | 139.6 | 392.1 | 415.2 | 3309.1 | 4.875 | 1.5298
SWRI | 96-2-210588-200 | 142.4 | 95.02 | 50.1 | 25.1 | 90.7 | 2800 | 194.02 | 70.52 | 34.9 | 108.9 | 1047.9 | 103.3 | 178.5 | 187.9 | 1.3 | 141.9 | 392 | 415.4 | 3313 | 4.7188 | 1.5298
SWRI | 96-2-210588-200 | 142.4167 | 95.01 | 50.1 | 25.5 | 90.3 | 2801 | 194.1 | 70.48 | 34.9 | 108.9 | 1047.8 | 103.7 | 178.5 | 187.9 | 1.4 | 146.1 | 391.6 | 415.2 | 3306.5 | 5.7109 | 1.5298
SWRI | 96-2-210588-200 | 142.4333 | 95.02 | 50.2 | 25.7 | 90.3 | 2800 | 194.1 | 70.52 | 34.9 | 109 | 1047.2 | 103.6 | 178.5 | 187.9 | 1.3 | 144.1 | 391.6 | 415.3 | 3309 | 4.7188 | 1.5298
SWRI | 96-2-210588-200 | 142.45 | 95.03 | 50.2 | 25.7 | 90.7 | 2800 | 193.95 | 70.47 | 34.9 | 109 | 1047.4 | 104.2 | 178.5 | 187.9 | 1.4 | 155.1 | 391.7 | 415.3 | 3319.3 | 5.1406 | 1.5298
SWRI | 96-2-210588-200 | 142.4667 | 95.02 | 50.2 | 25.9 | 90.8 | 2800 | 194.03 | 70.49 | 34.9 | 109 | 1048.1 | 105.9 | 178.6 | 188 | 1.4 | 151.1 | 391.9 | 415.2 | 3317 | 4.875 | 1.5298
SWRI | 96-2-210588-200 | 142.4833 | 95.02 | 50.2 | 25.9 | 90.3 | 2800 | 194.07 | 70.47 | 34.9 | 109 | 1048.1 | 103.2 | 178.5 | 187.9 | 1.3 | 139.8 | 390.8 | 414.8 | 3318.4 | 5.7344 | 1.5298
SWRI | 96-2-210588-200 | 142.5 | 95.04 | 50.2 | 25.9 | 90.3 | 2801 | 194.01 | 70.49 | 35 | 109 | 1047.8 | 102.4 | 178.5 | 187.9 | 1.4 | 154.8 | 391.8 | 415.4 | 3305.7 | 5.6641 | 1.5298
SWRI | 96-2-210588-200 | 142.5167 | 95.03 | 50.2 | 25.8 | 90.7 | 2800 | 194 | 70.47 | 34.9 | 108.9 | 1048.1 | 104.5 | 178.4 | 187.9 | 1.4 | 153.5 | 391.8 | 415.7 | 3311.9 | 4.6797 | 1.5298
SWRI | 96-2-210588-200 | 142.5333 | 95.03 | 50.2 | 25.8 | 90.6 | 2801 | 193.99 | 70.62 | 34.9 | 109 | 1046.4 | 104.4 | 178.4 | 187.8 | 1.4 | 150.6 | 391.4 | 415 | 3313.7 | 5.6875 | 1.5298
SWRI | 96-2-210588-200 | 142.55 | 95.03 | 50.2 | 25.8 | 90.3 | 2801 | 193.97 | 70.49 | 35 | 109 | 1046.5 | 102.5 | 178.3 | 187.7 | 1.4 | 150.7 | 391.3 | 415.2 | 3301.1 | 4.7656 | 1.5298
SWRI | 96-2-210588-200 | 142.5667 | 95.04 | 50.2 | 25.8 | 90.3 | 2801 | 194.05 | 70.48 | 34.9 | 109 | 1047.6 | 102.7 | 178.5 | 187.9 | 1.4 | 145.2 | 392 | 415.7 | 3309.3 | 5.6406 | 1.5298
SWRI | 96-2-210588-200 | 142.5833 | 95.04 | 50.2 | 25.8 | 90.6 | 2800 | 193.98 | 70.5 | 34.9 | 109 | 1047 | 103.8 | 178.5 | 187.9 | 1.3 | 139.5 | 392.1 | 415.5 | 3305.6 | 5.4688 | 1.5298
SWRI | 96-2-210588-200 | 142.6 | 95.05 | 50.2 | 25.5 | 90.7 | 2800 | 193.99 | 70.53 | 35 | 109 | 1046.7 | 105.8 | 178.4 | 187.8 | 1.4 | 143.3 | 391.2 | 414.5 | 3308.5 | 4.7188 | 1.5298
SWRI | 96-2-210588-200 | 142.6167 | 95.04 | 50.2 | 25.1 | 90.4 | 2800 | 194.15 | 70.52 | 35 | 109 | 1047.6 | 103.2 | 178.6 | 188 | 1.4 | 145.7 | 392.1 | 415.6 | 3301.5 | 4.7656 | 1.5298
SWRI | 96-2-210588-200 | 142.6333 | 95.04 | 50.1 | 24.8 | 90.2 | 2800 | 194.07 | 70.49 | 35 | 109 | 1047.5 | 104.4 | 178.4 | 187.8 | 1.4 | 144.2 | 392.5 | 416.1 | 3294.4 | 5.6406 | 1.5298
SWRI | 96-2-210588-200 | 142.65 | 95.04 | 50 | 24.7 | 90.6 | 2800 | 193.94 | 70.51 | 35 | 109 | 1047.1 | 105.3 | 178.5 | 187.8 | 1.4 | 148.6 | 391.8 | 415.1 | 3299.5 | 5.6016 | 1.5298
SWRI | 96-2-210588-200 | 142.6667 | 95.04 | 50 | 24.6 | 90.8 | 2800 | 193.99 | 70.53 | 34.9 | 109 | 1048.5 | 105.6 | 178.6 | 188 | 1.3 | 144.8 | 390.8 | 414.3 | 3299.3 | 5.4922 | 1.5298
SWRI | 96-2-210588-200 | 142.6833 | 95.03 | 50 | 24.4 | 90.4 | 2800 | 194.02 | 70.49 | 35 | 109 | 1048.9 | 103.7 | 178.7 | 188.1 | 1.3 | 150.8 | 391.2 | 414.8 | 3298.3 | 5.1562 | 1.5298
SWRI | 96-2-210588-200 | 142.7 | 95.03 | 50 | 24.4 | 90.2 | 2799 | 193.98 | 70.49 | 34.9 | 109 | 1047.8 | 103.6 | 178.5 | 187.8 | 1.3 | 146.2 | 390.8 | 414.4 | 3299.7 | 5.75 | 1.5298
SWRI | 96-2-210588-200 | 142.7167 | 95.02 | 50 | 24.4 | 90.7 | 2801 | 193.98 | 70.53 | 34.9 | 109 | 1047.2 | 103.1 | 178.3 | 187.7 | 1.3 | 139.6 | 392.3 | 415.7 | 3310.9 | 4.8281 | 1.5298
SWRI | 96-2-210588-200 | 142.7333 | 95.02 | 50 | 24.5 | 90.8 | 2799 | 193.96 | 70.45 | 35 | 109 | 1048 | 101.9 | 178.4 | 187.8 | 1.4 | 146.3 | 391 | 414.7 | 3309.6 | 5.6406 | 1.5298
SWRI | 96-2-210588-200 | 142.75 | 95.02 | 50 | 24.8 | 90.4 | 2800 | 194.04 | 70.52 | 35 | 109 | 1048.5 | 103.7 | 178.6 | 188 | 1.4 | 149.3 | 392.5 | 415.7 | 3296.5 | 5.4453 | 1.5298
SWRI | 96-2-210588-200 | 142.7667 | 95.03 | 50 | 24.7 | 90.2 | 2802 | 194 | 70.53 | 35 | 108.9 | 1046.1 | 104 | 178.2 | 187.6 | 1.3 | 142 | 392.1 | 416 | 3293.9 | 5.0938 | 1.5298
SWRI | 96-2-210588-200 | 142.7833 | 95.02 | 50 | 24.6 | 90.7 | 2800 | 194.13 | 70.44 | 35 | 108.9 | 1048.6 | 104.4 | 178.6 | 188 | 1.4 | 147.4 | 391.7 | 415.3 | 3299.7 | 4.9844 | 1.5298
SWRI | 96-2-210588-200 | 142.8 | 95.02 | 50.1 | 24.6 | 90.7 | 2801 | 194.08 | 70.57 | 35 | 109 | 1047.5 | 104.5 | 178.6 | 188 | 1.4 | 149.6 | 391.4 | 415 | 3296.5 | 4.9219 | 1.5298
SWRI | 96-2-210588-200 | 142.8167 | 95.01 | 50 | 24.6 | 90.2 | 2801 | 194.04 | 70.44 | 35 | 109 | 1046.7 | 104.3 | 178.4 | 187.7 | 1.3 | 142.9 | 391.4 | 415 | 3297.8 | 5.6875 | 1.5298
SWRI | 96-2-210588-200 | 142.8333 | 94.88 | 50 | 24.5 | 90.5 | 2800 | 193.92 | 70.49 | 35 | 109 | 1048.1 | 104.5 | 178.6 | 187.9 | 1.4 | 150.6 | 391.8 | 415.4 | 3299.1 | 4.6953 | 1.5298
SWRI | 96-2-210588-200 | 142.85 | 94.87 | 50.1 | 24.7 | 90.8 | 2800 | 193.95 | 70.5 | 35 | 109 | 1047.3 | 103.2 | 178.6 | 187.9 | 1.4 | 154 | 391.8 | 415.4 | 3304.5 | 5.5078 | 1.5298
SWRI | 96-2-210588-200 | 142.8667 | 94.87 | 50.1 | 24.6 | 90.4 | 2800 | 193.99 | 70.5 | 35 | 109 | 1046.5 | 104.4 | 178.5 | 187.9 | 1.3 | 144.2 | 391.6 | 415.1 | 3298.2 | 4.6328 | 1.5298
SWRI | 96-2-210588-200 | 142.8833 | 94.87 | 50.1 | 24.5 | 90.2 | 2799 | 193.98 | 70.47 | 34.9 | 109 | 1046.9 | 104 | 178.6 | 188 | 1.4 | 152 | 392.2 | 415.5 | 3295.6 | 5.6406 | 1.5298
SWRI | 96-2-210588-200 | 142.9 | 94.85 | 50.1 | 24.5 | 90.6 | 2800 | 194.1 | 70.5 | 35 | 109 | 1046.3 | 104.7 | 178.6 | 188 | 1.4 | 148.6 | 392.2 | 416 | 3295.1 | 4.6328 | 1.5298
SWRI | 96-2-210588-200 | 142.9167 | 94.86 | 50.1 | 24.5 | 90.7 | 2801 | 194.05 | 70.49 | 34.9 | 109 | 1046.4 | 101.8 | 178.5 | 187.9 | 1.4 | 148.5 | 394.9 | 418.7 | 3285.2 | 5.4688 | 1.5298
SWRI | 96-2-210588-200 | 142.9333 | 94.85 | 50.1 | 24.4 | 90.4 | 2799 | 194.05 | 70.51 | 34.9 | 109 | 1047.4 | 102.9 | 178.7 | 188.1 | 1.4 | 143.2 | 391.2 | 414.9 | 3292.6 | 4.6328 | 1.5298
SWRI | 96-2-210588-200 | 142.95 | 94.85 | 50.1 | 24.5 | 90.2 | 2800 | 194.05 | 70.46 | 34.9 | 109 | 1046.9 | 102.1 | 178.7 | 188.1 | 1.4 | 152.2 | 391.8 | 414.9 | 3293.1 | 4.6797 | 1.5298
SWRI | 96-2-210588-200 | 142.9667 | 94.85 | 50.1 | 24.9 | 90.6 | 2799 | 193.97 | 70.5 | 34.9 | 109 | 1046 | 106.4 | 178.6 | 188 | 1.4 | 150.7 | 391 | 414.5 | 3294.8 | 4.5703 | 1.5298
SWRI | 96-2-210588-200 | 142.9833 | 94.84 | 50.1 | 24.9 | 90.8 | 2800 | 193.97 | 70.54 | 34.9 | 109 | 1046.1 | 102.3 | 178.7 | 188.1 | 1.4 | 150.1 | 392 | 415.2 | 3283.9 | 5.6406 | 1.5298
SWRI | 96-2-210588-200 | 143 | 94.85 | 50.1 | 24.8 | 90.3 | 2800 | 194.02 | 70.5 | 34.9 | 109 | 1045.4 | 104.5 | 178.5 | 187.9 | 1.4 | 148.6 | 393.6 | 417.3 | 3288 | 4.7188 | 1.5298
SWRI | 96-2-210588-200 | 143.0167 | 94.85 | 50.1 | 25 | 90.2 | 2799 | 193.82 | 70.55 | 34.9 | 108.9 | 1044.4 | 103.6 | 178.5 | 187.9 | 1.4 | 146.2 | 392.9 | 416.4 | 3285.7 | 4.7891 | 1.5298
SWRI | 96-2-210588-200 | 143.0333 | 94.84 | 50.2 | 25.7 | 90.8 | 2800 | 193.97 | 70.51 | 34.9 | 109 | 1045.2 | 104 | 178.7 | 188.1 | 1.4 | 146.4 | 391.2 | 414.7 | 3290.9 | 4.8516 | 1.5298
SWRI | 96-2-210588-200 | 143.05 | 94.83 | 50.3 | 26 | 90.5 | 2800 | 194.13 | 70.49 | 34.9 | 109 | 1046 | 102.8 | 178.9 | 188.3 | 1.3 | 141.3 | 391.8 | 415.2 | 3283.5 | 4.6797 | 1.5298
SWRI | 96-2-210588-200 | 143.0667 | 94.84 | 50.3 | 26.2 | 90.2 | 2799 | 193.96 | 70.51 | 34.9 | 109 | 1044.4 | 103.2 | 178.7 | 188 | 1.4 | 151.1 | 391.5 | 415.2 | 3282 | 5.4922 | 1.5298
SWRI | 96-2-210588-200 | 143.0833 | 94.84 | 50.3 | 26.2 | 90.6 | 2800 | 194 | 70.46 | 34.9 | 109 | 1044.9 | 103.5 | 178.6 | 188 | 1.4 | 152.3 | 392.6 | 416 | 3283.8 | 5.8203 | 1.5249
SWRI | 96-2-210588-200 | 143.1 | 94.86 | 50.3 | 26.2 | 90.8 | 2800 | 193.97 | 70.53 | 34.9 | 109 | 1044.3 | 102.9 | 178.6 | 188 | 1.4 | 148.4 | 391.5 | 415.2 | 3288.8 | 4.7422 | 1.5298
SWRI | 96-2-210588-200 | 143.1167 | 94.91 | 50.3 | 26.1 | 90.4 | 2801 | 194.13 | 70.51 | 34.9 | 109.1 | 1044.9 | 105.4 | 178.6 | 188.1 | 1.4 | 152.9 | 392.1 | 415.3 | 3282.5 | 4.6797 | 1.5298
SWRI | 96-2-210588-200 | 143.1333 | 94.98 | 50.3 | 26.1 | 90.2 | 2801 | 194.12 | 70.44 | 34.9 | 109 | 1046 | 103.2 | 178.7 | 188.1 | 1.4 | 152.9 | 391.2 | 414.9 | 3288.1 | 4.6953 | 1.5298
SWRI | 96-2-210588-200 | 143.15 | 94.99 | 50.2 | 25.9 | 90.7 | 2799 | 193.8 | 70.55 | 34.9 | 109 | 1044.6 | 104.4 | 178.5 | 187.9 | 1.4 | 151 | 391.6 | 415.2 | 3277.8 | 4.7188 | 1.5298
SWRI | 96-2-210588-200 | 143.1667 | 94.99 | 50 | 25.3 | 90.7 | 2800 | 194.05 | 70.47 | 34.8 | 109.1 | 1045.6 | 103.4 | 178.5 | 187.9 | 1.4 | 144 | 391.6 | 415.1 | 3283.6 | 5.4922 | 1.5298
SWRI | 96-2-210588-200 | 143.1833 | 94.99 | 49.9 | 24.8 | 90.4 | 2800 | 194.08 | 70.49 | 34.9 | 109.1 | 1047.5 | 105.5 | 178.6 | 188 | 1.3 | 146.2 | 393.1 | 416.2 | 3281.4 | 5.0938 | 1.5298
SWRI | 96-2-210588-200 | 143.2 | 95.01 | 49.8 | 24.6 | 90.2 | 2801 | 194.06 | 70.52 | 34.8 | 109 | 1045.5 | 102.7 | 178.5 | 187.9 | 1.4 | 148.6 | 391.5 | 415.3 | 3286.5 | 4.875 | 1.5298
SWRI | 96-2-210588-200 | 143.2167 | 95 | 49.8 | 24.5 | 90.7 | 2799 | 193.99 | 70.54 | 34.9 | 109 | 1046.7 | 104.5 | 178.7 | 188.1 | 1.3 | 148.5 | 391.3 | 414.7 | 3281.8 | 4.6094 | 1.5249
SWRI | 96-2-210588-200 | 143.2333 | 94.99 | 49.7 | 24.3 | 90.7 | 2799 | 193.99 | 70.46 | 34.9 | 109 | 1047.2 | 104.8 | 178.6 | 188 | 1.3 | 153 | 391.5 | 415 | 3280.5 | 5.6875 | 1.5298
SWRI | 96-2-210588-200 | 143.25 | 95.01 | 49.7 | 24.3 | 90.3 | 2800 | 193.92 | 70.6 | 34.9 | 109 | 1046.3 | 104.4 | 178.6 | 188 | 1.3 | 146 | 390.9 | 414.7 | 3288.3 | 5.4922 | 1.5298
SWRI | 96-2-210588-200 | 143.2667 | 95.01 | 49.7 | 23.9 | 90.4 | 2800 | 194.01 | 70.46 | 34.8 | 109 | 1047.5 | 103.7 | 178.5 | 188 | 1.4 | 146.7 | 391.4 | 415.1 | 3277.3 | 5.625 | 1.5298
SWRI | 96-2-210588-200 | 143.2833 | 95.12 | 49.6 | 23.6 | 90.8 | 2800 | 193.93 | 70.47 | 34.8 | 108.9 | 1046.5 | 102.9 | 178.2 | 187.6 | 1.4 | 146.4 | 391 | 414.6 | 3275.8 | 5.7344 | 1.5298
SWRI | 96-2-210588-200 | 143.3 | 95.12 | 49.6 | 23.7 | 90.5 | 2800 | 193.98 | 70.6 | 34.8 | 109 | 1044.6 | 103.6 | 178.4 | 187.8 | 1.4 | 146.1 | 391.1 | 414.5 | 3280.1 | 5.5781 | 1.5298
SWRI | 96-2-210588-200 | 143.3167 | 95.11 | 49.6 | 23.9 | 90.3 | 2801 | 194.09 | 70.5 | 34.9 | 108.9 | 1048.1 | 102.6 | 178.5 | 187.9 | 1.3 | 144 | 392.2 | 415.4 | 3271.7 | 5.5078 | 1.5298
SWRI | 96-2-210588-200 | 143.3333 | 95.11 | 49.6 | 24.1 | 90.4 | 2800 | 193.94 | 70.58 | 34.8 | 108.9 | 1045.7 | 105.2 | 178.4 | 187.8 | 1.4 | 144 | 392.4 | 415.5 | 3274.5 | 5.0938 | 1.5298
SWRI | 96-2-210588-200 | 143.35 | 95.11 | 49.7 | 24.3 | 90.7 | 2800 | 194.05 | 70.48 | 34.8 | 109 | 1047.4 | 104.1 | 178.6 | 188 | 1.3 | 148.2 | 391.8 | 415.6 | 3270.8 | 5.1562 | 1.5298
SWRI | 96-2-210588-200 | 143.3667 | 95.09 | 49.7 | 24.9 | 90.6 | 2799 | 193.98 | 70.5 | 34.8 | 109 | 1045.1 | 102.4 | 178.6 | 188 | 1.3 | 139.4 | 391.7 | 415.2 | 3276.2 | 5.6875 | 1.5298
SWRI | 96-2-210588-200 | 143.3833 | 95.09 | 49.8 | 25.5 | 90.4 | 2799 | 193.95 | 70.52 | 34.8 | 109 | 1046.1 | 106.1 | 178.7 | 188.1 | 1.4 | 146.3 | 391.7 | 415.2 | 3268.2 | 5.7734 | 1.5298
SWRI | 96-2-210588-200 | 143.4 | 95.09 | 49.9 | 25.9 | 90.3 | 2800 | 194 | 70.47 | 34.8 | 109 | 1046.8 | 103.7 | 178.7 | 188.1 | 1.4 | 153 | 391.9 | 415.5 | 3269.8 | 4.7188 | 1.5298
SWRI | 96-2-210588-200 | 143.4167 | 95.09 | 50 | 25.9 | 90.6 | 2800 | 194.06 | 70.54 | 34.9 | 109 | 1046 | 102 | 178.8 | 188.2 | 1.3 | 148 | 391.6 | 415.3 | 3272.9 | 4.7656 | 1.5298
SWRI | 96-2-210588-200 | 143.4333 | 95.08 | 50 | 26.3 | 90.6 | 2800 | 193.92 | 70.48 | 34.9 | 109 | 1044.1 | 102.5 | 178.5 | 187.9 | 1.3 | 145.8 | 394 | 417.9 | 3270.6 | 5.6641 | 1.5298
SWRI | 96-2-210588-200 | 143.45 | 95.08 | 50.1 | 26.9 | 90.6 | 2800 | 194.04 | 70.49 | 34.9 | 109.1 | 1044.8 | 104 | 178.7 | 188.1 | 1.3 | 148.1 | 391.9 | 415.4 | 3284 | 5.4688 | 1.5298
SWRI | 96-2-210588-200 | 143.4667 | 95.07 | 50.1 | 27 | 90.4 | 2800 | 194.07 | 70.46 | 34.8 | 109.1 | 1044.8 | 103.1 | 178.7 | 188.1 | 1.4 | 148.3 | 391.7 | 415.3 | 3274.7 | 5.6875 | 1.5298
SWRI | 96-2-210588-200 | 143.4833 | 95.1 | 50.1 | 26.2 | 90.5 | 2800 | 194.05 | 70.5 | 34.9 | 109.1 | 1045.3 | 104.3 | 178.6 | 188 | 1.3 | 145.9 | 391.4 | 414.9 | 3272.6 | 5.0312 | 1.5298
SWRI | 96-2-210588-200 | 143.5 | 95.12 | 49.9 | 25.1 | 90.4 | 2800 | 193.96 | 70.5 | 34.9 | 109 | 1044.5 | 104.5 | 178.3 | 187.7 | 1.3 | 146 | 391.7 | 414.8 | 3265 | 5.7109 | 1.5298
SWRI | 96-2-210588-200 | 143.5167 | 95.11 | 49.8 | 24.4 | 90.4 | 2800 | 194.1 | 70.53 | 34.9 | 109 | 1046 | 102.1 | 178.8 | 188.2 | 1.4 | 157 | 391.3 | 415 | 3269.9 | 4.6797 | 1.5298
SWRI | 96-2-210588-200 | 143.5333 | 95.11 | 49.7 | 24.2 | 90.5 | 2800 | 194.04 | 70.43 | 34.8 | 109 | 1046.5 | 104 | 178.5 | 187.9 | 1.4 | 148.9 | 391.7 | 415.1 | 3276.4 | 4.9219 | 1.5249
SWRI | 96-2-210588-200 | 143.55 | 95.11 | 49.7 | 24.3 | 90.6 | 2799 | 193.98 | 70.54 | 34.9 | 109 | 1046.5 | 104.3 | 178.6 | 187.9 | 1.3 | 148.3 | 392 | 415.3 | 3268.8 | 5.7734 | 1.5298
SWRI | 96-2-210588-200 | 143.5667 | 95.11 | 49.7 | 24.4 | 90.6 | 2800 | 193.92 | 70.52 | 34.9 | 109 | 1046.4 | 103.7 | 178.6 | 188 | 1.4 | 148.3 | 392 | 415.4 | 3258.7 | 5.1406 | 1.5298
SWRI | 96-2-210588-200 | 143.5833 | 95.1 | 49.7 | 24.3 | 90.4 | 2800 | 193.96 | 70.58 | 34.9 | 109 | 1046.7 | 105.1 | 178.7 | 188.1 | 1.3 | 144.4 | 391.3 | 414.6 | 3261.4 | 5.5312 | 1.5298
SWRI | 96-2-210588-200 | 143.6 | 95.11 | 49.7 | 24.3 | 90.3 | 2800 | 194.06 | 70.43 | 34.9 | 109 | 1046 | 105.2 | 178.5 | 187.9 | 1.3 | 138.9 | 391.5 | 415.1 | 3271.5 | 4.6953 | 1.5298
SWRI | 96-2-210588-200 | 143.6167 | 95.12 | 49.7 | 24.2 | 90.5 | 2801 | 193.88 | 70.58 | 34.9 | 109 | 1045.4 | 103.5 | 178.5 | 187.9 | 1.4 | 147.6 | 391.6 | 415.2 | 3267.7 | 4.7188 | 1.5298
SWRI | 96-2-210588-200 | 143.6333 | 95.11 | 49.7 | 24.1 | 90.7 | 2801 | 193.92 | 70.54 | 34.9 | 109 | 1044.4 | 103.6 | 178.4 | 187.8 | 1.3 | 146.1 | 390.8 | 414.6 | 3265.8 | 5.4219 | 1.5298
SWRI | 96-2-210588-200 | 143.65 | 95.05 | 49.7 | 23.9 | 90.6 | 2799 | 194.02 | 70.46 | 34.9 | 109 | 1047.2 | 102.3 | 178.9 | 188.3 | 1.3 | 148.9 | 392.8 | 416.3 | 3264.7 | 5.0312 | 1.5298
SWRI | 96-2-210588-200 | 143.6667 | 94.99 | 49.8 | 24 | 90.3 | 2800 | 193.92 | 70.53 | 34.9 | 109 | 1046.4 | 103.3 | 178.6 | 187.9 | 1.4 | 152.3 | 391.2 | 415.1 | 3263.8 | 5.7344 | 1.5298
SWRI | 96-2-210588-200 | 143.6833 | 94.97 | 50 | 24.4 | 90.4 | 2800 | 194.05 | 70.52 | 34.9 | 109 | 1046.1 | 103.5 | 178.8 | 188.2 | 1.3 | 148.5 | 391.4 | 415 | 3263.4 | 4.7188 | 1.5298
SWRI | 96-2-210588-200 | 143.7 | 94.97 | 50.1 | 25.3 | 90.7 | 2800 | 193.98 | 70.51 | 34.9 | 109 | 1046.2 | 103.4 | 178.7 | 188.1 | 1.3 | 140.2 | 391.1 | 414.9 | 3262.7 | 4.7422 | 1.5249
SWRI | 96-2-210588-200 | 143.7167 | 94.97 | 50.2 | 25.8 | 90.6 | 2801 | 193.95 | 70.51 | 34.9 | 109 | 1044.9 | 104.7 | 178.6 | 188 | 1.4 | 151.6 | 391.6 | 415.3 | 3266.8 | 4.7656 | 1.5298
SWRI | 96-2-210588-200 | 143.7333 | 94.97 | 50.3 | 25.9 | 90.3 | 2801 | 194.02 | 70.54 | 34.9 | 109 | 1045.4 | 104.3 | 178.8 | 188.2 | 1.3 | 144 | 392 | 415.1 | 3265.5 | 5.0703 | 1.5298
SWRI | 96-2-210588-200 | 143.75 | 94.97 | 50.3 | 26 | 90.4 | 2800 | 194.04 | 70.46 | 34.9 | 109 | 1045.5 | 103.7 | 178.7 | 188.1 | 1.3 | 143.6 | 391 | 414.2 | 3258.3 | 4.8516 | 1.5298
SWRI | 96-2-210588-200 | 143.7667 | 94.97 | 50.4 | 26 | 90.8 | 2800 | 193.96 | 70.54 | 34.9 | 109 | 1044.8 | 103.1 | 178.8 | 188.1 | 1.3 | 148.5 | 391.8 | 415.2 | 3260.8 | 5.6641 | 1.5298
SWRI | 96-2-210588-200 | 143.7833 | 94.97 | 50.4 | 26.1 | 90.5 | 2801 | 194.02 | 70.47 | 34.9 | 109.1 | 1045.3 | 105.3 | 178.6 | 188 | 1.3 | 142.7 | 390.3 | 414 | 3267.3 | 5.4688 | 1.5298
SWRI | 96-2-210588-200 | 143.8 | 94.97 | 50.4 | 26.1 | 90.3 | 2801 | 194.01 | 70.51 | 34.9 | 109 | 1044.7 | 103.9 | 178.5 | 187.9 | 1.3 | 140.7 | 392.9 | 416.1 | 3260.6 | 4.7188 | 1.5298
SWRI | 96-2-210588-200 | 143.8167 | 94.98 | 50.4 | 26.1 | 90.5 | 2801 | 193.99 | 70.53 | 34.9 | 109 | 1044.7 | 102.3 | 178.6 | 188 | 1.4 | 150.7 | 392 | 415.8 | 3252.1 | 5.1406 | 1.5298
SWRI | 96-2-210588-200 | 143.8333 | 94.98 | 50.4 | 25.9 | 90.8 | 2798 | 193.96 | 70.47 | 35 | 109 | 1046.3 | 102.8 | 178.9 | 188.3 | 1.3 | 149.5 | 390.9 | 414.6 | 3254.9 | 4.8281 | 1.5298
SWRI | 96-2-210588-200 | 143.85 | 94.99 | 50.3 | 25.1 | 90.6 | 2800 | 193.96 | 70.52 | 35 | 109.1 | 1045 | 104.8 | 178.5 | 187.9 | 1.3 | 147.3 | 391.6 | 414.8 | 3260.5 | 5.6875 | 1.5298
SWRI | 96-2-210588-200 | 143.8667 | 95.01 | 50.2 | 24.7 | 90.3 | 2800 | 193.98 | 70.47 | 34.9 | 109 | 1046.6 | 104 | 178.5 | 187.9 | 1.3 | 143.8 | 390.9 | 414.5 | 3261.9 | 4.8516 | 1.5298
SWRI | 96-2-210588-200 | 143.8833 | 95 | 50.1 | 24.5 | 90.4 | 2801 | 194.02 | 70.51 | 35 | 109 | 1046.5 | 105.2 | 178.5 | 187.9 | 1.3 | 140.5 | 392 | 415.5 | 3253.6 | 4.8281 | 1.5298
SWRI | 96-2-210588-200 | 143.9 | 95 | 50.1 | 24.3 | 90.7 | 2800 | 193.97 | 70.51 | 34.9 | 109 | 1046.3 | 103.4 | 178.7 | 188.1 | 1.4 | 152 | 391.6 | 415.1 | 3258.2 | 5.0703 | 1.5298
SWRI | 96-2-210588-200 | 143.9167 | 95.01 | 50 | 24.2 | 90.6 | 2799 | 194.03 | 70.48 | 34.9 | 109 | 1046.8 | 103.4 | 178.7 | 188 | 1.3 | 142.9 | 391.1 | 414.7 | 3251.4 | 5.7344 | 1.5298
SWRI | 96-2-210588-200 | 143.9333 | 95.01 | 50 | 24 | 90.3 | 2801 | 193.96 | 70.56 | 34.9 | 109 | 1045.1 | 105 | 178.3 | 187.6 | 1.3 | 141.8 | 392.2 | 415.6 | 3249.3 | 5.625 | 1.5298
SWRI | 96-2-210588-200 | 143.95 | 95 | 50 | 24 | 90.3 | 2800 | 194.02 | 70.45 | 34.9 | 108.9 | 1047.3 | 102.1 | 178.7 | 188.1 | 1.4 | 149.7 | 391.5 | 415.2 | 3253.2 | 5.4922 | 1.5298
SWRI | 96-2-210588-200 | 143.9667 | 95.01 | 50 | 24 | 90.7 | 2800 | 194 | 70.53 | 34.9 | 109 | 1046.5 | 103.3 | 178.7 | 188 | 1.3 | 146.1 | 392 | 415.3 | 3260 | 5.1562 | 1.5298
SWRI | 96-2-210588-200 | 143.9833 | 95.01 | 50 | 24 | 90.7 | 2799 | 194.06 | 70.49 | 34.9 | 109 | 1047.4 | 102.8 | 178.8 | 188.2 | 1.3 | 141.8 | 392 | 415.4 | 3251.7 | 4.8281 | 1.5298
SWRI | 96-2-210588-200 | 144 | 95 | 50 | 24 | 90.4 | 2800 | 194.03 | 70.49 | 34.9 | 109 | 1046.3 | 106.7 | 178.7 | 188.1 | 1.4 | 149.8 | 391.8 | 415.2 | 3251.2 | 4.8516 | 1.5298
SWRI | 96-2-210588-200 | 144.0167 | 95.01 | 50 | 24.1 | 90.2 | 2799 | 194.06 | 70.49 | 34.9 | 109 | 1046.6 | 102.2 | 178.8 | 188.2 | 1.4 | 147.6 | 391.7 | 415.2 | 3257.7 | 5.0312 | 1.5298
SWRI | 96-2-210588-200 | 144.0333 | 95 | 50 | 24.7 | 90.6 | 2800 | 193.95 | 70.5 | 34.9 | 109 | 1045.6 | 103.6 | 178.6 | 188 | 1.3 | 143.8 | 392.1 | 415.2 | 3252.4 | 5.6406 | 1.5298
SWRI | 96-2-210588-200 | 144.05 | 94.99 | 50.1 | 25.6 | 90.8 | 2800 | 194.02 | 70.46 | 34.9 | 109 | 1046.5 | 104.2 | 178.9 | 188.3 | 1.4 | 144.7 | 391.4 | 415.1 | 3247 | 5.6875 | 1.5298
SWRI | 96-2-210588-200 | 144.0667 | 94.99 | 50.2 | 25.9 | 90.3 | 2801 | 194.05 | 70.44 | 34.9 | 109 | 1046.3 | 101.7 | 178.7 | 188.1 | 1.3 | 148.4 | 390.9 | 414.6 | 3248.3 | 4.9219 | 1.5298
SWRI | 96-2-210588-200 | 144.0833 | 95 | 50.3 | 26 | 90.2 | 2800 | 193.86 | 70.55 | 34.9 | 108.9 | 1043.5 | 102.4 | 178.5 | 187.9 | 1.3 | 138.4 | 391.2 | 415.2 | 3252.1 | 5.4453 | 1.5298
SWRI | 96-2-210588-200 | 144.1 | 95 | 50.3 | 26.2 | 90.7 | 2800 | 194.02 | 70.48 | 34.9 | 108.9 | 1045.6 | 106.5 | 179 | 188.3 | 1.3 | 145.2 | 391.7 | 414.8 | 3249.7 | 4.6953 | 1.5298
SWRI | 96-2-210588-200 | 144.1167 | 95 | 50.3 | 26.2 | 90.6 | 2800 | 193.94 | 70.51 | 34.9 | 109 | 1043.7 | 103.6 | 178.4 | 187.8 | 1.3 | 144.4 | 391.6 | 415.3 | 3247.1 | 5.4688 | 1.5298
SWRI | 96-2-210588-200 | 144.1333 | 95 | 50.3 | 26.2 | 90.3 | 2799 | 194.05 | 70.51 | 34.9 | 109 | 1045.3 | 105.6 | 178.8 | 188.2 | 1.3 | 139.6 | 391.4 | 415.1 | 3246.3 | 4.7188 | 1.5298
SWRI | 96-2-210588-200 | 144.15 | 95 | 50.3 | 26.2 | 90.4 | 2800 | 193.96 | 70.54 | 34.9 | 109 | 1044.4 | 103.3 | 178.6 | 188 | 1.3 | 150.4 | 391.8 | 415.4 | 3248 | 4.7188 | 1.5298
SWRI | 96-2-210588-200 | 144.1667 | 95.02 | 50.3 | 25.6 | 90.8 | 2800 | 194.06 | 70.5 | 34.9 | 109 | 1045.4 | 105.8 | 178.6 | 188 | 1.3 | 139.8 | 391.5 | 414.9 | 3250.2 | 5.4688 | 1.5249
SWRI | 96-2-210588-200 | 144.1833 | 95.04 | 50.1 | 24.7 | 90.5 | 2801 | 194.09 | 70.46 | 34.9 | 109 | 1045.7 | 103.2 | 178.6 | 188 | 1.4 | 146.7 | 390.8 | 414.5 | 3250.2 | 5.0703 | 1.5298
SWRI | 96-2-210588-200 | 144.2 | 95.03 | 50 | 24.2 | 90.3 | 2800 | 194.09 | 70.49 | 34.9 | 109 | 1046.3 | 102.8 | 178.8 | 188.1 | 1.3 | 142.3 | 391.5 | 415.2 | 3248.8 | 4.8516 | 1.5298
SWRI | 96-2-210588-200 | 144.2167 | 95.04 | 49.9 | 24 | 90.4 | 2801 | 194.08 | 70.5 | 34.8 | 109 | 1046.3 | 102.2 | 178.6 | 188 | 1.3 | 137.5 | 391.4 | 415.3 | 3247.2 | 4.7188 | 1.5298
SWRI | 96-2-210588-200 | 144.2333 | 95.04 | 49.9 | 23.8 | 90.7 | 2799 | 193.97 | 70.52 | 34.8 | 109 | 1046.5 | 101.1 | 178.7 | 188.1 | 1.4 | 148.4 | 391.7 | 415 | 3240.1 | 5.4688 | 1.5298
SWRI | 96-2-210588-200 | 144.25 | 95.03 | 49.9 | 23.8 | 90.6 | 2800 | 194.08 | 70.41 | 34.9 | 109 | 1046.6 | 103.7 | 178.6 | 188 | 1.4 | 148.6 | 391 | 414.6 | 3247.2 | 5.6406 | 1.5298
SWRI | 96-2-210588-200 | 144.2667 | 95.03 | 49.9 | 23.9 | 90.3 | 2801 | 194.08 | 70.51 | 34.8 | 109 | 1046.6 | 105.2 | 178.6 | 188 | 1.3 | 139.4 | 394.6 | 418.3 | 3246.9 | 5.0078 | 1.5298
SWRI | 96-2-210588-200 | 144.2833 | 95.04 | 49.8 | 23.8 | 90.3 | 2799 | 193.97 | 70.45 | 34.9 | 108.9 | 1047 | 103.2 | 178.8 | 188.1 | 1.4 | 146.2 | 391 | 414.7 | 3244.9 | 4.5859 | 1.5298
SWRI | 96-2-210588-200 | 144.3 | 95.04 | 49.8 | 23.9 | 90.6 | 2800 | 193.99 | 70.47 | 34.9 | 109 | 1046.8 | 101.9 | 178.7 | 188.1 | 1.4 | 142 | 391.3 | 414.7 | 3244.8 | 4.7188 | 1.5298
SWRI | 96-2-210588-200 | 144.3167 | 95.02 | 49.9 | 24.7 | 90.6 | 2801 | 193.97 | 70.52 | 34.8 | 109 | 1045.4 | 103.7 | 178.7 | 188 | 1.3 | 146.3 | 392.5 | 415.7 | 3238.3 | 5.4688 | 1.5298
SWRI | 96-2-210588-200 | 144.3333 | 95.01 | 50 | 25.5 | 90.5 | 2801 | 194.02 | 70.53 | 34.9 | 109 | 1045.6 | 102.8 | 178.6 | 188 | 1.4 | 148.6 | 393 | 416.4 | 3244.9 | 4.8281 | 1.5298
SWRI | 96-2-210588-200 | 144.35 | 95.01 | 50.1 | 25.8 | 90.4 | 2799 | 194.01 | 70.46 | 34.9 | 109 | 1046.1 | 102 | 178.8 | 188.1 | 1.3 | 143.6 | 391.5 | 414.8 | 3237.4 | 4.6953 | 1.5298
SWRI | 96-2-210588-200 | 144.3667 | 95.02 | 50.2 | 26 | 90.4 | 2800 | 193.95 | 70.56 | 34.9 | 109 | 1044.7 | 103.5 | 178.6 | 188 | 1.3 | 150.5 | 391.7 | 415.3 | 3244.7 | 4.6797 | 1.5298
SWRI | 96-2-210588-200 | 144.3833 | 95.01 | 50.2 | 26 | 90.5 | 2799 | 194.11 | 70.48 | 34.9 | 109 | 1045.3 | 103.9 | 178.9 | 188.3 | 1.4 | 143.9 | 392 | 415.4 | 3236.1 | 4.5703 | 1.5249
SWRI | 96-2-210588-200 | 144.4 | 95.02 | 50.2 | 26 | 90.6 | 2800 | 194.01 | 70.52 | 35 | 109 | 1045 | 104.3 | 178.5 | 187.9 | 1.3 | 143.9 | 390.9 | 414.7 | 3237.9 | 5.6016 | 1.5298
SWRI | 96-2-210588-200 | 144.4167 | 95.02 | 50.2 | 26 | 90.6 | 2799 | 194.1 | 70.48 | 34.9 | 109 | 1045.4 | 104.1 | 178.9 | 188.3 | 1.4 | 152.5 | 391.2 | 414.8 | 3235.4 | 5.4688 | 1.5298
SWRI | 96-2-210588-200 | 144.4333 | 95.01 | 50.2 | 25.9 | 90.5 | 2800 | 193.95 | 70.47 | 34.9 | 109 | 1045.7 | 102.9 | 178.5 | 187.9 | 1.4 | 148.7 | 390.9 | 414.7 | 3236.6 | 5.6641 | 1.5298
SWRI | 96-2-210588-200 | 144.45 | 95.03 | 50.2 | 26 | 90.3 | 2800 | 194.02 | 70.5 | 34.9 | 109 | 1045.8 | 104.3 | 178.7 | 188.2 | 1.3 | 144.2 | 391.6 | 414.9 | 3237.1 | 4.5703 | 1.5298
SWRI | 96-2-210588-200 | 144.4667 | 95.03 | 50.2 | 25.8 | 90.4 | 2800 | 194.06 | 70.43 | 34.9 | 109 | 1045.3 | 104.4 | 178.6 | 188 | 1.4 | 148.7 | 392.1 | 415.3 | 3233.6 | 4.6953 | 1.5298
SWRI | 96-2-210588-200 | 144.4833 | 95.04 | 50.1 | 24.9 | 90.6 | 2800 | 193.95 | 70.52 | 35 | 109 | 1045.3 | 102.4 | 178.4 | 187.8 | 1.4 | 146.2 | 392.1 | 415.3 | 3234.9 | 4.8047 | 1.5298
SWRI | 96-2-210588-200 | 144.5 | 94.91 | 49.9 | 24.3 | 90.6 | 2800 | 194.03 | 70.5 | 34.9 | 109 | 1046.1 | 104.4 | 178.6 | 188 | 1.4 | 146.2 | 391.4 | 415.1 | 3237.2 | 4.6953 | 1.5249
SWRI | 96-2-210588-200 | 144.5167 | 94.89 | 49.9 | 24 | 90.6 | 2801 | 194.02 | 70.54 | 35 | 109 | 1045.6 | 103.5 | 178.6 | 188 | 1.3 | 146.2 | 391.1 | 414.9 | 3232.9 | 5.75 | 1.5298
SWRI | 96-2-210588-200 | 144.5333 | 94.89 | 49.9 | 23.9 | 90.5 | 2801 | 194.06 | 70.44 | 35 | 109 | 1046.1 | 102.7 | 178.6 | 188 | 1.3 | 143.7 | 391.6 | 415.1 | 3236.4 | 5.6641 | 1.5298
SWRI | 96-2-210588-200 | 144.55 | 94.89 | 49.9 | 23.9 | 90.4 | 2800 | 193.92 | 70.5 | 35 | 109 | 1046.3 | 104.2 | 178.7 | 188 | 1.4 | 152.2 | 391.9 | 415.3 | 3230.1 | 4.7188 | 1.5298
SWRI | 96-2-210588-200 | 144.5667 | 94.88 | 49.9 | 24 | 90.4 | 2801 | 194.02 | 70.5 | 35 | 109 | 1046.6 | 103.1 | 178.7 | 188.1 | 1.4 | 145.6 | 391 | 414.7 | 3230.1 | 4.8281 | 1.5298
SWRI | 96-2-210588-200 | 144.5833 | 94.87 | 49.9 | 23.9 | 90.5 | 2800 | 194.1 | 70.49 | 35 | 109 | 1046.5 | 102.2 | 178.7 | 188.1 | 1.3 | 137.8 | 391.2 | 414.8 | 3231.5 | 4.6953 | 1.5298
SWRI | 96-2-210588-200 | 144.6 | 94.89 | 49.8 | 23.7 | 90.5 | 2801 | 194.01 | 70.47 | 34.9 | 109 | 1045 | 102.8 | 178.4 | 187.8 | 1.3 | 146.1 | 391.1 | 414.8 | 3230 | 5.4688 | 1.5298
SWRI | 96-2-210588-200 | 144.6167 | 94.87 | 49.8 | 24.1 | 90.4 | 2800 | 194.03 | 70.53 | 35 | 109 | 1046.1 | 101.9 | 178.8 | 188.2 | 1.4 | 152.4 | 390.9 | 414.7 | 3228.1 | 5.7969 | 1.5298
SWRI | 96-2-210588-200 | 144.6333 | 94.85 | 50 | 25.6 | 90.5 | 2799 | 193.88 | 70.61 | 34.9 | 109 | 1044.4 | 105.1 | 178.8 | 188.2 | 1.3 | 144.5 | 391.1 | 414.6 | 3229.4 | 4.7188 | 1.5298
SWRI | 96-2-210588-200 | 144.65 | 94.86 | 50.1 | 26.2 | 90.7 | 2799 | 193.99 | 70.49 | 34.9 | 109 | 1045 | 102.1 | 178.8 | 188.2 | 1.4 | 148.5 | 391.2 | 414.3 | 3229 | 5.4688 | 1.5298
SWRI | 96-2-210588-200 | 144.6667 | 94.85 | 50.2 | 26.5 | 90.6 | 2801 | 194.1 | 70.51 | 35 | 109 | 1045 | 102.6 | 178.8 | 188.2 | 1.3 | 144 | 391.3 | 414.9 | 3224.5 | 5.4922 | 1.5298
SWRI | 96-2-210588-200 | 144.6833 | 94.84 | 50.3 | 26.7 | 90.3 | 2801 | 194.16 | 70.46 | 34.9 | 109.1 | 1045.2 | 104 | 178.8 | 188.2 | 1.3 | 147.8 | 392.1 | 415.3 | 3232.4 | 5.6875 | 1.5298
SWRI | 96-2-210588-200 | 144.7 | 94.85 | 50.3 | 26.7 | 90.3 | 2801 | 194.01 | 70.49 | 35 | 109 | 1044.2 | 106.2 | 178.6 | 188 | 1.3 | 140.2 | 391.7 | 415 | 3232.5 | 4.7422 | 1.5298
SWRI | 96-2-210588-200 | 144.7167 | 94.87 | 50.3 | 26.3 | 90.8 | 2799 | 193.96 | 70.49 | 34.9 | 109 | 1044.7 | 103.4 | 178.7 | 188.1 | 1.4 | 140.4 | 391 | 414.6 | 3237.8 | 4.7188 | 1.5298
SWRI | 96-2-210588-200 | 144.7333 | 94.88 | 50.1 | 25.1 | 90.5 | 2800 | 194.03 | 70.5 | 35 | 109.1 | 1044.6 | 102.9 | 178.6 | 187.9 | 1.3 | 144 | 390.9 | 414.5 | 3238.1 | 4.7656 | 1.5298
SWRI | 96-2-210588-200 | 144.75 | 94.88 | 50 | 24.4 | 90.3 | 2800 | 194.1 | 70.47 | 34.9 | 109.1 | 1046.6 | 104 | 178.7 | 188.1 | 1.3 | 139.5 | 391.6 | 414.9 | 3228.2 | 4.8984 | 1.5298
SWRI | 96-2-210588-200 | 144.7667 | 94.88 | 49.9 | 24.1 | 90.4 | 2800 | 194 | 70.48 | 35 | 109 | 1045.6 | 102.9 | 178.5 | 187.9 | 1.3 | 146.2 | 391.5 | 414.7 | 3230.9 | 4.7422 | 1.5298
SWRI | 96-2-210588-200 | 144.7833 | 94.88 | 49.9 | 23.9 | 90.8 | 2800 | 194.11 | 70.53 | 35 | 109 | 1046.5 | 105.8 | 178.8 | 188.2 | 1.3 | 147.6 | 391.7 | 415.2 | 3227.5 | 4.5859 | 1.5249
SWRI | 96-2-210588-200 | 144.8 | 94.88 | 49.9 | 23.8 | 90.4 | 2800 | 194.09 | 70.44 | 35 | 109 | 1046.2 | 105.1 | 178.7 | 188.1 | 1.3 | 138.7 | 390.9 | 414.4 | 3221.2 | 5.4688 | 1.5298
SWRI | 96-2-210588-200 | 144.8167 | 94.98 | 49.8 | 23.8 | 90.2 | 2800 | 194.05 | 70.48 | 35 | 109 | 1047.4 | 103 | 178.8 | 188.2 | 1.3 | 141.9 | 391.4 | 415.2 | 3228 | 5.0703 | 1.5249
SWRI | 96-2-210588-200 | 144.8333 | 95 | 49.8 | 23.5 | 90.6 | 2798 | 193.79 | 70.54 | 35 | 108.9 | 1045.8 | 103.2 | 178.4 | 187.8 | 1.3 | 145 | 391.5 | 415 | 3220.5 | 4.7422 | 1.5298
SWRI | 96-2-210588-200 | 144.85 | 94.98 | 49.7 | 23.6 | 90.6 | 2799 | 193.94 | 70.52 | 35 | 109 | 1046.2 | 103.2 | 178.6 | 188 | 1.4 | 146.3 | 391.6 | 414.9 | 3225.2 | 4.6797 | 1.5298
SWRI | 96-2-210588-200 | 144.8667 | 94.96 | 49.9 | 25.1 | 90.6 | 2801 | 194.09 | 70.49 | 35 | 109 | 1046.4 | 103.7 | 178.8 | 188.2 | 1.3 | 136.4 | 391.7 | 415.2 | 3222.9 | 4.7188 | 1.5298
SWRI | 96-2-210588-200 | 144.8833 | 94.95 | 50.1 | 26.1 | 90.6 | 2800 | 193.96 | 70.53 | 35 | 109 | 1044.9 | 106.3 | 178.8 | 188.3 | 1.3 | 143.9 | 390.9 | 415 | 3218.8 | 5.6016 | 1.5298
SWRI | 96-2-210588-200 | 144.9 | 94.95 | 50.2 | 26.4 | 90.5 | 2801 | 194.11 | 70.43 | 35 | 109 | 1045.8 | 103.3 | 179 | 188.4 | 1.3 | 142.6 | 391.6 | 415 | 3220 | 4.6953 | 1.5298
SWRI | 96-2-210588-200 | 144.9167 | 94.96 | 50.3 | 26.5 | 90.4 | 2800 | 193.97 | 70.61 | 35 | 109.1 | 1044.2 | 104.3 | 178.8 | 188.2 | 1.3 | 141.7 | 391 | 414.5 | 3222.1 | 4.7422 | 1.5249
SWRI | 96-2-210588-200 | 144.9333 | 94.96 | 50.3 | 26.5 | 90.4 | 2800 | 194.06 | 70.43 | 35 | 109 | 1045.1 | 102.2 | 178.6 | 188 | 1.4 | 143.9 | 391.6 | 415.4 | 3226.4 | 5.7109 | 1.5298
SWRI | 96-2-210588-200 | 144.95 | 94.95 | 50.3 | 26.4 | 90.5 | 2800 | 194.08 | 70.47 | 35 | 109 | 1046.5 | 102.6 | 178.9 | 188.3 | 1.3 | 143 | 391.2 | 414.8 | 3225.5 | 4.5703 | 1.5298
SWRI | 96-2-210588-200 | 144.9667 | 94.99 | 50.2 | 25.9 | 90.7 | 2801 | 193.98 | 70.56 | 35 | 109 | 1043 | 102.7 | 178.4 | 187.8 | 1.3 | 136.1 | 391.7 | 415.4 | 3211.8 | 4.875 | 1.5298
SWRI | 96-2-210588-200 | 144.9833 | 94.98 | 50.1 | 25.1 | 90.6 | 2800 | 194.15 | 70.38 | 35 | 109.1 | 1046.1 | 103.4 | 178.9 | 188.3 | 1.4 | 145.2 | 390.8 | 414.7 | 3221.1 | 4.6328 | 1.5298
SWRI | 96-2-210588-200 | 145 | 95.12 | 49.8 | 24.5 | 90.2 | 2801 | 194.18 | 70.45 | 35 | 109 | 1045.6 | 103.7 | 178.5 | 187.9 | 1.3 | 146.1 | 392.2 | 415.5 | 3221 | 4.9844 | 1.5298
SWRI | 96-2-210588-200 | 145.0167 | 95.13 | 49.7 | 24.1 | 90.5 | 2800 | 194.1 | 70.47 | 35 | 109 | 1046.8 | 104.3 | 178.6 | 188 | 1.3 | 138.1 | 391.9 | 415.6 | 3218.7 | 5.4688 | 1.5298
SWRI | 96-2-210588-200 | 145.0333 | 95.13 | 49.6 | 24 | 90.8 | 2800 | 193.97 | 70.48 | 35 | 109.1 | 1046.9 | 104.2 | 178.6 | 188 | 1.4 | 148.5 | 391.3 | 414.8 | 3209.3 | 4.875 | 1.5298
SWRI | 96-2-210588-200 | 145.05 | 95.14 | 49.5 | 24 | 90.4 | 2800 | 194.06 | 70.45 | 34.9 | 109 | 1046.5 | 103.2 | 178.7 | 188.1 | 1.3 | 136.4 | 391.6 | 415.2 | 3218.5 | 4.7188 | 1.5249
SWRI | 96-2-210588-200 | 145.0667 | 95.15 | 49.5 | 23.8 | 90.2 | 2800 | 193.94 | 70.6 | 35 | 109 | 1045.8 | 103.5 | 178.5 | 187.9 | 1.3 | 142.6 | 391.8 | 415.3 | 3208.2 | 5.7109 | 1.5249
SWRI | 96-2-210588-200 | 145.0833 | 95.14 | 49.5 | 23.7 | 90.6 | 2801 | 194.11 | 70.46 | 35 | 109 | 1046.8 | 103.8 | 178.6 | 188 | 1.3 | 146.3 | 391.4 | 415 | 3208.7 | 5.0938 | 1.5298
SWRI | 96-2-210588-200 | 145.1 | 95.16 | 49.5 | 23.6 | 90.7 | 2801 | 194.03 | 70.5 | 34.9 | 109 | 1046.5 | 103.7 | 178.6 | 187.9 | 1.3 | 144 | 390.9 | 414.8 | 3214.8 | 5.0469 | 1.5298
SWRI | 96-2-210588-200 | 145.1167 | 95.13 | 49.5 | 23.9 | 90.4 | 2800 | 193.93 | 70.51 | 34.9 | 109 | 1046.2 | 101 | 178.4 | 187.8 | 1.3 | 144 | 392.2 | 415.5 | 3212.7 | 4.6953 | 1.5298
SWRI | 96-2-210588-200 | 145.1333 | 95.1 | 49.6 | 25.4 | 90.3 | 2800 | 194.04 | 70.55 | 35 | 109 | 1047 | 104.3 | 178.8 | 188.2 | 1.3 | 144 | 391.5 | 414.9 | 3211.9 | 4.9609 | 1.5298
SWRI | 96-2-210588-200 | 145.15 | 95.11 | 49.8 | 26.2 | 90.6 | 2801 | 193.93 | 70.5 | 34.9 | 108.9 | 1045.1 | 102.1 | 178.5 | 187.9 | 1.3 | 148.1 | 391.7 | 415.6 | 3213.6 | 4.7656 | 1.5298
SWRI | 96-2-210588-200 | 145.1667 | 95.12 | 49.9 | 26.6 | 90.8 | 2800 | 194.03 | 70.49 | 35 | 109 | 1045 | 102.7 | 178.7 | 188.2 | 1.3 | 146.2 | 391.4 | 415 | 3221.1 | 5.6875 | 1.5298
SWRI | 96-2-210588-200 | 145.1833 | 95.11 | 50 | 26.7 | 90.4 | 2800 | 194.08 | 70.48 | 34.9 | 109 | 1045.3 | 104.3 | 178.8 | 188.2 | 1.3 | 145.7 | 391.1 | 414.7 | 3215.9 | 4.7656 | 1.5298
SWRI | 96-2-210588-200 | 145.2 | 95.12 | 50 | 26.7 | 90.3 | 2802 | 194.09 | 70.49 | 34.9 | 109 | 1044.7 | 104.3 | 178.4 | 187.9 | 1.3 | 145.8 | 392.4 | 416.2 | 3207.1 | 5.1797 | 1.5298
SWRI | 96-2-210588-200 | 145.2167 | 95.13 | 50 | 26.3 | 90.6 | 2800 | 193.95 | 70.5 | 34.9 | 109 | 1043.9 | 104 | 178.6 | 187.9 | 1.4 | 146.2 | 391.9 | 415.1 | 3215.3 | 4.9219 | 1.5298
SWRI | 96-2-210588-200 | 145.2333 | 95.15 | 49.9 | 25.2 | 90.8 | 2799 | 194 | 70.47 | 34.9 | 109.1 | 1047.2 | 103.3 | 178.7 | 188.1 | 1.3 | 142.1 | 391.3 | 414.7 | 3217.2 | 4.8516 | 1.5298
SWRI | 96-2-210588-200 | 145.25 | 95.16 | 49.7 | 24.6 | 90.3 | 2801 | 194 | 70.5 | 35 | 109 | 1044.4 | 101.6 | 178.2 | 187.6 | 1.3 | 145.8 | 392.1 | 415.3 | 3212.9 | 4.7656 | 1.5298
SWRI | 96-2-210588-200 | 145.2667 | 95.14 | 49.6 | 24.1 | 90.3 | 2800 | 194.08 | 70.52 | 34.9 | 109 | 1046.1 | 104.4 | 178.6 | 188 | 1.3 | 141.4 | 391.4 | 414.9 | 3206.1 | 4.7422 | 1.5298
SWRI | 96-2-210588-200 | 145.2833 | 95.14 | 49.6 | 24.1 | 90.7 | 2800 | 194.1 | 70.49 | 34.9 | 108.9 | 1047.1 | 101.4 | 178.7 | 188.1 | 1.3 | 143.9 | 391.6 | 415.2 | 3203.6 | 4.7422 | 1.5298
SWRI | 96-2-210588-200 | 145.3 | 95.03 | 49.6 | 23.9 | 90.6 | 2799 | 194.03 | 70.46 | 34.9 | 109 | 1047.5 | 101.3 | 178.7 | 188.1 | 1.3 | 139.7 | 391 | 414.4 | 3212.4 | 5.6406 | 1.5298
SWRI | 96-2-210588-200 | 145.3167 | 95.01 | 49.5 | 23.7 | 90.3 | 2800 | 194.1 | 70.48 | 35 | 108.9 | 1046.1 | 103.4 | 178.6 | 188 | 1.3 | 141.4 | 392.2 | 415.5 | 3206.6 | 5.4922 | 1.5298
SWRI | 96-2-210588-200 | 145.3333 | 95.01 | 49.6 | 23.7 | 90.3 | 2801 | 194.07 | 70.55 | 34.9 | 108.9 | 1045.7 | 102.4 | 178.6 | 188 | 1.4 | 150.5 | 391.3 | 415.3 | 3201.1 | 5.4453 | 1.5298
SWRI | 96-2-210588-200 | 145.35 | 95 | 49.7 | 23.8 | 90.6 | 2801 | 194.05 | 70.44 | 35 | 108.9 | 1046.4 | 103.9 | 178.7 | 188 | 1.3 | 142 | 390.9 | 414.6 | 3202.4 | 5.0469 | 1.5298
SWRI | 96-2-210588-200 | 145.3667 | 95 | 49.8 | 24.1 | 90.6 | 2799 | 193.93 | 70.55 | 34.9 | 109 | 1046 | 102.7 | 178.6 | 188 | 1.3 | 137.3 | 391 | 414.6 | 3209.1 | 5.6875 | 1.5298
SWRI | 96-2-210588-200 | 145.3833 | 94.99 | 50 | 25 | 90.5 | 2801 | 194.01 | 70.47 | 34.9 | 109 | 1046.2 | 104.2 | 178.6 | 188 | 1.3 | 143.9 | 391.4 | 415 | 3196.8 | 5.7969 | 1.5298
SWRI | 96-2-210588-200 | 145.4 | 94.99 | 50.2 | 25.6 | 90.4 | 2799 | 193.88 | 70.56 | 34.9 | 109 | 1044.5 | 103.8 | 178.6 | 188 | 1.3 | 139.4 | 393.2 | 417.1 | 3201.3 | 4.7422 | 1.5298
SWRI | 96-2-210588-200 | 145.4167 | 94.99 | 50.3 | 25.9 | 90.4 | 2800 | 194 | 70.47 | 34.8 | 109 | 1045.4 | 104.7 | 178.7 | 188.1 | 1.3 | 148.1 | 391.6 | 415.2 | 3198.3 | 5.4453 | 1.5298
SWRI | 96-2-210588-200 | 145.4333 | 95 | 50.3 | 25.9 | 90.4 | 2799 | 193.96 | 70.55 | 34.9 | 109 | 1044.4 | 102.6 | 178.8 | 188.2 | 1.4 | 156.9 | 390.8 | 414.4 | 3202.1 | 5.1406 | 1.5298
SWRI | 96-2-210588-200 | 145.45 | 94.98 | 50.3 | 25.8 | 90.5 | 2800 | 194.07 | 70.5 | 34.9 | 109 | 1046.1 | 102.5 | 178.8 | 188.2 | 1.3 | 139.5 | 391 | 414.6 | 3203.2 | 5.6406 | 1.5298
SWRI | 96-2-210588-200 | 145.4667 | 94.99 | 50.3 | 25.9 | 90.6 | 2800 | 194.05 | 70.47 | 34.9 | 109 | 1045.2 | 103.2 | 178.7 | 188 | 1.3 | 141.8 | 391.7 | 415.1 | 3199.9 | 5.7344 | 1.5298
SWRI | 96-2-210588-200 | 145.4833 | 94.99 | 50.3 | 25.9 | 90.6 | 2800 | 193.99 | 70.52 | 34.9 | 109 | 1044.8 | 104.1 | 178.6 | 188 | 1.3 | 146 | 391.5 | 415.1 | 3206.9 | 5.0703 | 1.5298
SWRI | 96-2-210588-200 | 145.5 | 95 | 50.3 | 25.8 | 90.6 | 2799 | 193.97 | 70.48 | 34.9 | 109.1 | 1045.3 | 103.7 | 178.8 | 188.2 | 1.3 | 146.2 | 391.1 | 414.8 | 3206.9 | 4.8984 | 1.5298
SWRI | 96-2-210588-200 | 145.5167 | 95 | 50.3 | 25.7 | 90.5 | 2799 | 194.06 | 70.46 | 34.9 | 109.1 | 1044.9 | 103.2 | 178.7 | 188.1 | 1.3 | 141.4 | 391.1 | 414.8 | 3196.3 | 4.5859 | 1.5298
SWRI | 96-2-210588-200 | 145.5333 | 95 | 50.3 | 25.7 | 90.4 | 2800 | 193.99 | 70.56 | 35 | 109 | 1044.5 | 104.4 | 178.7 | 188.1 | 1.3 | 135.6 | 391.1 | 414.7 | 3204.7 | 5.625 | 1.5298
SWRI | 96-2-210588-200 | 145.55 | 95.01 | 50.3 | 25.6 | 90.4 | 2801 | 194.06 | 70.52 | 35 | 109.1 | 1045.5 | 102.9 | 178.9 | 188.3 | 1.3 | 141.6 | 392.2 | 415.4 | 3213.1 | 5.4922 | 1.5298
SWRI | 96-2-210588-200 | 145.5667 | 95.01 | 50.2 | 24.9 | 90.5 | 2799 | 194.02 | 70.47 | 35 | 109.1 | 1045.8 | 101 | 178.7 | 188.1 | 1.3 | 145.7 | 392 | 415.2 | 3207.7 | 4.5703 | 1.5298
SWRI | 96-2-210588-200 | 145.5833 | 95 | 50.1 | 24.5 | 90.6 | 2800 | 194.13 | 70.53 | 34.9 | 109.1 | 1046.8 | 101.9 | 178.6 | 188 | 1.3 | 139.2 | 391.2 | 414.9 | 3200.4 | 4.8516 | 1.5298
SWRI | 96-2-210588-200 | 145.6 | 95.01 | 50.1 | 24.3 | 90.5 | 2801 | 194 | 70.5 | 35 | 109.1 | 1046.1 | 101 | 178.5 | 187.9 | 1.3 | 143.8 | 391.5 | 415 | 3201.3 | 4.6953 | 1.5298
SWRI | 96-2-210588-200 | 145.6167 | 95.01 | 50 | 24.1 | 90.5 | 2801 | 194.05 | 70.48 | 35 | 109 | 1045.5 | 101.7 | 178.5 | 187.9 | 1.3 | 140.4 | 391.3 | 414.8 | 3200.4 | 4.7188 | 1.5298
SWRI | 96-2-210588-200 | 145.6333 | 95 | 50 | 24 | 90.5 | 2800 | 194.13 | 70.54 | 35 | 109.1 | 1046.2 | 104.2 | 178.7 | 188.1 | 1.3 | 141.2 | 391.3 | 414.8 | 3195.7 | 5.1406 | 1.5298
SWRI | 96-2-210588-200 | 145.65 | 95.01 | 50 | 24 | 90.5 | 2801 | 194.05 | 70.5 | 35 | 109.1 | 1045.7 | 104.3 | 178.5 | 187.9 | 1.3 | 143.2 | 392.5 | 415.8 | 3186.4 | 5.0938 | 1.5249
SWRI | 96-2-210588-200 | 145.6667 | 95.01 | 50 | 24 | 90.4 | 2800 | 193.97 | 70.51 | 35 | 109 | 1045.7 | 105 | 178.5 | 187.9 | 1.3 | 141.6 | 391.7 | 415 | 3192.7 | 4.7422 | 1.5298
SWRI | 96-2-210588-200 | 145.6833 | 95.02 | 50 | 23.9 | 90.4 | 2799 | 193.97 | 70.5 | 35 | 109 | 1046.6 | 103.3 | 178.7 | 188.1 | 1.3 | 142.4 | 391.7 | 415 | 3186.8 | 4.7188 | 1.5298
SWRI | 96-2-210588-200 | 145.7 | 95 | 50 | 24 | 90.4 | 2800 | 194.06 | 70.45 | 35 | 109 | 1046.7 | 103.1 | 178.7 | 188.1 | 1.3 | 144.5 | 392.1 | 415.1 | 3197.8 | 4.6953 | 1.5298
SWRI | 96-2-210588-200 | 145.7167 | 95 | 50 | 24.2 | 90.5 | 2799 | 193.96 | 70.54 | 35 | 109 | 1046.1 | 102.2 | 178.8 | 188.2 | 1.3 | 146.7 | 391.8 | 415.1 | 3193.3 | 4.6953 | 1.5298
SWRI | 96-2-210588-200 | 145.7333 | 94.99 | 50.1 | 25 | 90.7 | 2800 | 194.1 | 70.47 | 35 | 109 | 1046.1 | 102.9 | 178.7 | 188.1 | 1.3 | 141 | 391.7 | 415 | 3195.4 | 4.6328 | 1.5298
SWRI | 96-2-210588-200 | 145.75 | 94.99 | 50.2 | 25.4 | 90.7 | 2800 | 193.98 | 70.48 | 35 | 109 | 1045.6 | 104.3 | 178.7 | 188.1 | 1.3 | 145.4 | 390.8 | 414.4 | 3190.7 | 4.7188 | 1.5298
SWRI | 96-2-210588-200 | 145.7667 | 94.99 | 50.2 | 25.6 | 90.3 | 2800 | 194.03 | 70.47 | 34.9 | 109 | 1046.1 | 102.9 | 178.7 | 188.1 | 1.3 | 146.7 | 391.5 | 415.3 | 3187.7 | 5.1172 | 1.5298
SWRI | 96-2-210588-200 | 145.7833 | 94.98 | 50.3 | 25.8 | 90.4 | 2801 | 194.1 | 70.53 | 34.9 | 109 | 1045.6 | 104.2 | 178.8 | 188.2 | 1.3 | 145.2 | 392.3 | 415.6 | 3183 | 4.9609 | 1.5298
SWRI | 96-2-210588-200 | 145.8 | 95 | 50.3 | 25.8 | 90.7 | 2801 | 194.01 | 70.47 | 34.9 | 109 | 1045 | 105.6 | 178.5 | 187.9 | 1.3 | 143 | 390.8 | 414.4 | 3182 | 4.8984 | 1.5298
SWRI | 96-2-210588-200 | 145.8167 | 94.99 | 50.3 | 25.6 | 90.7 | 2799 | 194.01 | 70.53 | 34.9 | 109 | 1045.6 | 105.7 | 178.8 | 188.2 | 1.3 | 142.6 | 391.2 | 414.9 | 3186.7 | 4.8516 | 1.5298
SWRI | 96-2-210588-200 | 145.8333 | 94.98 | 50.3 | 25.6 | 90.3 | 2800 | 194.05 | 70.47 | 34.9 | 109 | 1046.2 | 103.1 | 178.9 | 188.3 | 1.3 | 142.5 | 391.3 | 414.6 | 3186.5 | 5.75 | 1.5298
SWRI | 96-2-210588-200 | 145.85 | 94.99 | 50.3 | 25.7 | 90.3 | 2801 | 193.94 | 70.5 | 34.9 | 109 | 1044.7 | 102.8 | 178.4 | 187.7 | 1.3 | 139.5 | 391.7 | 415.1 | 3185.3 | 4.9844 | 1.5298
SWRI | 96-2-210588-200 | 145.8667 | 94.99 | 50.3 | 25.7 | 90.7 | 2800 | 194.07 | 70.47 | 34.9 | 109 | 1044.6 | 104.1 | 178.7 | 188.1 | 1.3 | 136.8 | 391 | 414.7 | 3189.4 | 5.0078 | 1.5298
SWRI | 96-2-210588-200 | 145.8833 | 94.99 | 50.2 | 25.6 | 90.7 | 2799 | 194.05 | 70.46 | 34.9 | 109 | 1046.4 | 105.9 | 178.8 | 188.2 | 1.4 | 149.4 | 390.7 | 414.5 | 3196 | 4.6953 | 1.5298
SWRI | 96-2-210588-200 | 145.9 | 94.98 | 50.3 | 25.6 | 90.3 | 2799 | 193.86 | 70.64 | 34.9 | 109 | 1044.3 | 102.3 | 178.6 | 188 | 1.3 | 145 | 391.1 | 414.7 | 3189.1 | 5.6875 | 1.5298
SWRI | 96-2-210588-200 | 145.9167 | 94.99 | 50.2 | 25.6 | 90.3 | 2799 | 193.85 | 70.53 | 34.9 | 109 | 1044.3 | 101.9 | 178.6 | 187.9 | 1.4 | 150.6 | 391.3 | 414.4 | 3191.9 | 4.7188 | 1.5298
SWRI | 96-2-210588-200 | 145.9333 | 94.98 | 50.1 | 25.5 | 90.7 | 2800 | 194.02 | 70.46 | 34.9 | 109 | 1045.3 | 103.1 | 178.5 | 187.9 | 1.4 | 151.7 | 391.4 | 414.9 | 3187.3 | 5.4453 | 1.5298
SWRI | 96-2-210588-200 | 145.95 | 94.98 | 50 | 25.3 | 90.7 | 2799 | 194.08 | 70.53 | 34.9 | 109 | 1044.7 | 101.9 | 178.8 | 188.2 | 1.3 | 146.2 | 391.9 | 415.3 | 3184.7 | 4.5859 | 1.5298
SWRI | 96-2-210588-200 | 145.9667 | 94.98 | 49.9 | 25.2 | 90.4 | 2800 | 193.98 | 70.51 | 34.9 | 109 | 1045.1 | 101.7 | 178.7 | 188 | 1.3 | 142.8 | 391 | 414.7 | 3187.5 | 5.6406 | 1.5298
SWRI | 96-2-210588-200 | 145.9833 | 94.98 | 49.9 | 24.7 | 90.3 | 2801 | 194 | 70.6 | 34.9 | 109 | 1044.6 | 102.3 | 178.6 | 188 | 1.3 | 142.3 | 391.8 | 415 | 3180.3 | 5.4688 | 1.5298
SWRI | 96-2-210588-200 | 146 | 95 | 49.8 | 24.2 | 90.6 | 2799 | 194.05 | 70.42 | 34.9 | 109 | 1047.2 | 103.7 | 178.8 | 188.1 | 1.3 | 146 | 391.8 | 415.1 | 3191 | 5.1797 | 1.5298
SWRI | 96-2-210588-200 | 146.0167 | 95.02 | 49.7 | 24 | 90.7 | 2800 | 193.9 | 70.56 | 34.9 | 109 | 1045 | 106.2 | 178.4 | 187.8 | 1.3 | 139.4 | 391.2 | 415.1 | 3175 | 4.8281 | 1.5298
SWRI | 96-2-210588-200 | 146.0333 | 94.99 | 49.7 | 23.9 | 90.5 | 2800 | 194.11 | 70.43 | 34.9 | 109 | 1046.9 | 103.9 | 178.8 | 188.2 | 1.3 | 143 | 391.2 | 414.7 | 3184.6 | 4.6797 | 1.5298
SWRI | 96-2-210588-200 | 146.05 | 94.99 | 49.6 | 23.9 | 90.3 | 2800 | 193.91 | 70.54 | 34.9 | 109 | 1045.5 | 102.8 | 178.4 | 187.8 | 1.3 | 144.7 | 391.3 | 414.6 | 3189.9 | 5.6016 | 1.5249
SWRI | 96-2-210588-200 | 146.0667 | 95 | 49.6 | 23.8 | 90.5 | 2799 | 194.06 | 70.46 | 35 | 108.9 | 1047.1 | 103 | 178.8 | 188.1 | 1.3 | 139.2 | 390.6 | 414.4 | 3178.6 | 4.7656 | 1.5298
SWRI | 96-2-210588-200 | 146.0833 | 95 | 49.6 | 23.8 | 90.7 | 2800 | 194.05 | 70.51 | 34.9 | 108.9 | 1046.6 | 103.1 | 178.6 | 188 | 1.3 | 144.5 | 391.4 | 414.9 | 3177.3 | 5.1562 | 1.5298
SWRI | 96-2-210588-200 | 146.1 | 95 | 49.6 | 23.8 | 90.5 | 2799 | 193.99 | 70.51 | 35 | 109 | 1045.9 | 103.1 | 178.6 | 188 | 1.3 | 143.8 | 391.8 | 415.2 | 3175.8 | 4.8516 | 1.5298
SWRI | 96-2-210588-200 | 146.1167 | 94.98 | 49.7 | 24.8 | 90.2 | 2799 | 193.92 | 70.52 | 35 | 109 | 1046.4 | 102.3 | 178.8 | 188.2 | 1.3 | 139.9 | 391.2 | 414.7 | 3177.7 | 5.6641 | 1.5298
SWRI | 96-2-210588-200 | 146.1333 | 94.96 | 49.9 | 25.6 | 90.5 | 2800 | 193.97 | 70.5 | 35 | 109 | 1044.9 | 102.9 | 178.5 | 188 | 1.3 | 138.9 | 391.1 | 414.5 | 3183 | 4.7422 | 1.5298
SWRI | 96-2-210588-200 | 146.15 | 94.97 | 50 | 25.9 | 90.8 | 2801 | 193.89 | 70.51 | 35 | 109 | 1045.2 | 101.3 | 178.4 | 187.8 | 1.3 | 148.5 | 391.6 | 415.1 | 3181.4 | 5.4922 | 1.5298
SWRI | 96-2-210588-200 | 146.1667 | 94.96 | 50 | 26 | 90.5 | 2801 | 194.01 | 70.47 | 35 | 109.1 | 1045.2 | 103.6 | 178.5 | 188 | 1.3 | 143.8 | 391.4 | 414.7 | 3179.6 | 5.625 | 1.5298
SWRI | 96-2-210588-200 | 146.1833 | 94.97 | 50 | 26.1 | 90.3 | 2799 | 194 | 70.49 | 35 | 109 | 1046 | 104.2 | 178.8 | 188.1 | 1.3 | 137 | 390.6 | 414.4 | 3174.8 | 5.4688 | 1.5298
SWRI | 96-2-210588-200 | 146.2 | 94.96 | 50.1 | 26 | 90.5 | 2800 | 194.09 | 70.47 | 34.9 | 109 | 1046 | 103.1 | 178.8 | 188.2 | 1.3 | 141.6 | 391.5 | 414.8 | 3181.2 | 5.0703 | 1.5298
SWRI | 96-2-210588-200 | 146.2167 | 94.98 | 50 | 25.8 | 90.6 | 2800 | 194 | 70.52 | 34.9 | 109 | 1045.1 | 103.2 | 178.6 | 188 | 1.3 | 143.6 | 394.6 | 418.6 | 3171.3 | 4.7656 | 1.5298
SWRI | 96-2-210588-200 | 146.2333 | 94.97 | 49.9 | 25.7 | 90.6 | 2799 | 194.09 | 70.46 | 34.9 | 109 | 1046.8 | 103.2 | 178.9 | 188.3 | 1.3 | 139.8 | 391.4 | 414.7 | 3168.8 | 4.7656 | 1.5249
SWRI | 96-2-210588-200 | 146.25 | 94.98 | 49.9 | 25.8 | 90.4 | 2799 | 193.91 | 70.47 | 34.9 | 109 | 1044.4 | 102.2 | 178.5 | 187.9 | 1.4 | 150.1 | 390.6 | 414.4 | 3181.4 | 5.6875 | 1.5298
SWRI | 96-2-210588-200 | 146.2667 | 94.98 | 49.9 | 25.6 | 90.3 | 2800 | 194.08 | 70.47 | 34.9 | 109 | 1046.5 | 102.5 | 178.7 | 188.1 | 1.3 | 143.2 | 391.6 | 415.2 | 3176.5 | 4.6953 | 1.5298
SWRI | 96-2-210588-200 | 146.2833 | 94.99 | 49.9 | 25.4 | 90.5 | 2800 | 193.95 | 70.52 | 34.9 | 109 | 1045.1 | 103.9 | 178.6 | 187.9 | 1.3 | 143.7 | 392 | 415.3 | 3166.8 | 5.4453 | 1.5298
SWRI | 96-2-210588-200 | 146.3 | 94.99 | 49.9 | 24.9 | 90.7 | 2800 | 193.98 | 70.54 | 34.9 | 109 | 1046.3 | 103.7 | 178.7 | 188.1 | 1.3 | 141.8 | 391.7 | 414.6 | 3170.2 | 5.6406 | 1.5298
SWRI | 96-2-210588-200 | 146.3167 | 95 | 49.8 | 24.6 | 90.6 | 2799 | 194.01 | 70.48 | 34.9 | 109 | 1045.5 | 104.1 | 178.6 | 188 | 1.3 | 141.7 | 391.1 | 414.7 | 3166.7 | 5.6406 | 1.5298
SWRI | 96-2-210588-200 | 146.3333 | 95 | 49.8 | 24.4 | 90.3 | 2800 | 194.12 | 70.47 | 34.8 | 109 | 1046.2 | 102.7 | 178.6 | 188 | 1.3 | 139.4 | 391.3 | 414.8 | 3168.9 | 5.6875 | 1.5298
SWRI | 96-2-210588-200 | 146.35 | 94.99 | 49.7 | 24.2 | 90.3 | 2799 | 194 | 70.52 | 34.8 | 108.9 | 1046.1 | 101.2 | 178.7 | 188.1 | 1.3 | 141.8 | 391.6 | 415.2 | 3171.5 | 4.7188 | 1.5298
SWRI | 96-2-210588-200 | 146.3667 | 94.99 | 49.7 | 24.2 | 90.6 | 2800 | 193.99 | 70.52 | 34.9 | 108.9 | 1044.8 | 101.2 | 178.5 | 187.8 | 1.4 | 148.2 | 391.1 | 414.8 | 3168.6 | 4.5859 | 1.5298
SWRI | 96-2-210588-200 | 146.3833 | 94.98 | 49.7 | 24.3 | 90.8 | 2800 | 194.12 | 70.48 | 34.9 | 109 | 1047 | 102 | 178.8 | 188.2 | 1.3 | 144.1 | 391.2 | 415 | 3166.9 | 5.6406 | 1.5298
SWRI | 96-2-210588-200 | 146.4 | 94.99 | 49.7 | 24.4 | 90.4 | 2801 | 194.02 | 70.46 | 34.8 | 109 | 1043.7 | 103 | 178.4 | 187.8 | 1.3 | 134.7 | 391.8 | 415.5 | 3160.9 | 4.6953 | 1.5298
SWRI | 96-2-210588-200 | 146.4167 | 95 | 49.7 | 24.4 | 90.3 | 2800 | 193.98 | 70.43 | 34.8 | 109 | 1045.9 | 101.3 | 178.7 | 188.1 | 1.5 | 164.2 | 391.8 | 415.4 | 3159.4 | 4.6094 | 1.5298
SWRI | 96-2-210588-200 | 146.4333 | 94.99 | 49.7 | 24.3 | 90.5 | 2800 | 193.99 | 70.54 | 34.9 | 108.9 | 1044.9 | 100.7 | 178.6 | 187.9 | 1.4 | 148.1 | 391.9 | 415.6 | 3161.9 | 4.6953 | 1.5298
SWRI | 96-2-210588-200 | 146.45 | 95 | 49.7 | 24.4 | 90.8 | 2799 | 193.94 | 70.54 | 34.9 | 108.9 | 1045.1 | 101.9 | 178.6 | 188 | 1.3 | 143.7 | 390.8 | 414.4 | 3161.9 | 4.8047 | 1.5298
SWRI | 96-2-210588-200 | 146.4667 | 94.99 | 49.8 | 24.5 | 90.5 | 2801 | 194.01 | 70.48 | 34.9 | 109 | 1045.6 | 103.2 | 178.6 | 188 | 1.4 | 152.5 | 390.7 | 414.4 | 3160 | 4.7656 | 1.5298
SWRI | 96-2-210588-200 | 146.4833 | 95 | 49.9 | 24.4 | 90.3 | 2800 | 194.12 | 70.46 | 34.9 | 109 | 1045.4 | 103.4 | 178.6 | 188 | 1.3 | 141.6 | 391.1 | 414.6 | 3168.6 | 4.7422 | 1.5298
SWRI | 96-2-210588-200 | 146.5 | 94.99 | 50 | 24.2 | 90.3 | 2801 | 193.99 | 70.49 | 34.9 | 108.9 | 1045.8 | 103.3 | 178.6 | 188 | 1.3 | 141.2 | 391.2 | 414.6 | 3152.1 | 4.6797 | 1.5298
SWRI | 96-2-210588-200 | 146.5167 | 94.97 | 50 | 24.6 | 90.5 | 2800 | 193.93 | 70.52 | 35 | 109 | 1044.3 | 102.8 | 178.6 | 188 | 1.3 | 137.1 | 391 | 414.8 | 3162.5 | 5.1406 | 1.5298
SWRI | 96-2-210588-200 | 146.5333 | 94.97 | 50.2 | 25.4 | 90.7 | 2800 | 193.95 | 70.51 | 35 | 109 | 1045.6 | 101.7 | 178.7 | 188.1 | 1.3 | 141.6 | 391.4 | 414.9 | 3160.1 | 5.4922 | 1.5298
SWRI | 96-2-210588-200 | 146.55 | 94.97 | 50.2 | 25.7 | 90.5 | 2800 | 193.95 | 70.51 | 34.9 | 109 | 1044.3 | 101.5 | 178.6 | 188 | 1.3 | 142.1 | 391.8 | 414.9 | 3158 | 5.0469 | 1.5298
SWRI | 96-2-210588-200 | 146.5667 | 94.96 | 50.3 | 25.8 | 90.3 | 2800 | 194.05 | 70.47 | 35 | 109 | 1044.8 | 102.8 | 178.8 | 188.2 | 1.3 | 137.4 | 391 | 414.8 | 3155.7 | 4.875 | 1.5298
SWRI | 96-2-210588-200 | 146.5833 | 94.97 | 50.3 | 25.8 | 90.5 | 2801 | 194.13 | 70.51 | 35 | 109 | 1044.9 | 101.3 | 178.7 | 188.1 | 1.3 | 141.1 | 391.5 | 415 | 3157.8 | 5.6875 | 1.5298
SWRI | 96-2-210588-200 | 146.6 | 94.98 | 50.3 | 25.8 | 90.7 | 2800 | 194.03 | 70.48 | 35 | 109 | 1044.6 | 103.5 | 178.8 | 188.2 | 1.3 | 141.5 | 391 | 414.5 | 3161.7 | 4.7422 | 1.5298
SWRI | 96-2-210588-200 | 146.6167 | 94.98 | 50.3 | 25.7 | 90.7 | 2800 | 194.06 | 70.47 | 34.9 | 109 | 1044.8 | 104.1 | 178.7 | 188.1 | 1.3 | 143.3 | 391.1 | 414.6 | 3163.5 | 4.7188 | 1.5298
SWRI | 96-2-210588-200 | 146.6333 | 94.97 | 50.3 | 25.8 | 90.4 | 2800 | 194.07 | 70.61 | 35 | 109 | 1044.4 | 101 | 178.9 | 188.3 | 1.3 | 139.4 | 390.4 | 414 | 3161.5 | 5.4453 | 1.5298
SWRI | 96-2-210588-200 | 146.65 | 94.98 | 50.3 | 25.7 | 90.2 | 2799 | 193.94 | 70.4 | 34.9 | 109 | 1043.5 | 101.8 | 178.5 | 187.9 | 1.3 | 144.3 | 391.5 | 415 | 3160.4 | 4.6953 | 1.5298
SWRI | 96-2-210588-200 | 146.6667 | 94.98 | 50.3 | 25.7 | 90.6 | 2799 | 193.97 | 70.47 | 35 | 109 | 1043.9 | 99.9 | 178.6 | 188 | 1.3 | 141.4 | 391.4 | 414.8 | 3162.4 | 4.875 | 1.5298
SWRI | 96-2-210588-200 | 146.6833 | 94.97 | 50.3 | 25.7 | 90.8 | 2800 | 194.17 | 70.45 | 34.9 | 109 | 1046 | 102.5 | 178.9 | 188.3 | 1.3 | 137 | 390.7 | 414.4 | 3162 | 4.7188 | 1.5298
SWRI | 96-2-210588-200 | 146.7 | 94.99 | 50.3 | 25.6 | 90.4 | 2801 | 193.93 | 70.58 | 35 | 109 | 1042.3 | 101.2 | 178.3 | 187.7 | 1.3 | 141.7 | 392 | 415.3 | 3157.6 | 4.7422 | 1.5298
SWRI | 96-2-210588-200 | 146.7167 | 95 | 50.3 | 25.5 | 90.3 | 2798 | 194.07 | 70.51 | 35 | 109.1 | 1045.4 | 100.4 | 179.1 | 188.5 | 1.3 | 139.3 | 390.7 | 414.4 | 3160.6 | 4.8281 | 1.5298
SWRI | 96-2-210588-200 | 146.7333 | 95.01 | 50.2 | 24.8 | 90.6 | 2800 | 194.07 | 70.48 | 34.9 | 109 | 1045.3 | 102.4 | 178.8 | 188.2 | 1.3 | 141.8 | 391.5 | 415 | 3157 | 4.5859 | 1.5298
SWRI | 96-2-210588-200 | 146.75 | 95.01 | 50.1 | 24.2 | 90.7 | 2801 | 194.06 | 70.44 | 34.9 | 109 | 1045.8 | 103.3 | 178.7 | 188.1 | 1.3 | 146.1 | 390.5 | 414.4 | 3164.3 | 5.5547 | 1.5298
SWRI | 96-2-210588-200 | 146.7667 | 95.01 | 50 | 24 | 90.5 | 2800 | 194.01 | 70.67 | 34.9 | 109 | 1044 | 101.2 | 178.7 | 188.1 | 1.3 | 141.4 | 390.7 | 414.4 | 3163 | 5.1172 | 1.5298
SWRI | 96-2-210588-200 | 146.7833 | 95.01 | 50 | 23.8 | 90.1 | 2801 | 194.1 | 70.41 | 34.9 | 109 | 1045.2 | 103.7 | 178.5 | 187.9 | 1.3 | 141.6 | 391.2 | 414.9 | 3151.9 | 5.1562 | 1.5298
SWRI | 96-2-210588-200 | 146.8 | 95.01 | 50 | 23.9 | 90.6 | 2800 | 194.02 | 70.5 | 34.9 | 109 | 1045.5 | 104.5 | 178.7 | 188.1 | 1.4 | 146 | 391.3 | 414.8 | 3149.2 | 4.875 | 1.5298
SWRI | 96-2-210588-200 | 146.8167 | 95.02 | 50 | 23.9 | 90.7 | 2800 | 193.92 | 70.56 | 34.9 | 109 | 1044.3 | 101.3 | 178.5 | 187.9 | 1.3 | 148.4 | 391.6 | 415.1 | 3155.4 | 5.7109 | 1.5298
SWRI | 96-2-210588-200 | 146.8333 | 95.01 | 50 | 23.9 | 90.4 | 2799 | 194.08 | 70.42 | 34.9 | 108.9 | 1046.7 | 101.5 | 178.8 | 188.2 | 1.3 | 143 | 391.1 | 414.5 | 3155.3 | 4.6953 | 1.5298
SWRI | 96-2-210588-200 | 146.85 | 95.01 | 50 | 23.8 | 90.3 | 2801 | 194.01 | 70.6 | 35 | 109 | 1044.8 | 102.5 | 178.5 | 188 | 1.3 | 139.3 | 391.8 | 415.2 | 3154.5 | 5.4688 | 1.5298
SWRI | 96-2-210588-200 | 146.8667 | 94.99 | 50 | 24.5 | 90.5 | 2799 | 194.04 | 70.51 | 34.9 | 108.9 | 1045.9 | 103.1 | 178.9 | 188.3 | 1.4 | 145.9 | 392.2 | 415.8 | 3147.1 | 5.625 | 1.5298
SWRI | 96-2-210588-200 | 146.8833 | 95 | 50.1 | 25.2 | 90.8 | 2800 | 194.01 | 70.49 | 34.9 | 108.9 | 1044.9 | 104.2 | 178.7 | 188.1 | 1.3 | 143.7 | 392.1 | 415.3 | 3144.9 | 5.6641 | 1.5298
SWRI | 96-2-210588-200 | 146.9 | 95.01 | 50.2 | 25.6 | 90.4 | 2800 | 193.89 | 70.56 | 34.9 | 109 | 1043.2 | 103 | 178.5 | 187.9 | 1.3 | 135 | 390.4 | 414.2 | 3150.4 | 4.9375 | 1.5298
SWRI | 96-2-210588-200 | 146.9167 | 95 | 50.2 | 25.7 | 90.2 | 2800 | 193.93 | 70.53 | 35 | 109 | 1043.5 | 103.8 | 178.6 | 188 | 1.3 | 144.8 | 391.2 | 414.8 | 3150.7 | 4.875 | 1.5298
SWRI | 96-2-210588-200 | 146.9333 | 94.99 | 50.3 | 25.9 | 90.6 | 2802 | 194.07 | 70.47 | 34.9 | 109 | 1045.1 | 102.9 | 178.5 | 187.9 | 1.3 | 143.9 | 391.5 | 415.2 | 3147.5 | 5.8594 | 1.5298
SWRI | 96-2-210588-200 | 146.95 | 94.99 | 50.3 | 26 | 90.8 | 2800 | 193.89 | 70.54 | 35 | 109 | 1044.3 | 101.6 | 178.6 | 187.9 | 1.3 | 138.3 | 392 | 415.3 | 3149.5 | 4.7891 | 1.5298
SWRI | 96-2-210588-200 | 146.9667 | 94.98 | 50.4 | 26.1 | 90.5 | 2800 | 194.1 | 70.43 | 34.9 | 109 | 1044.9 | 101 | 178.7 | 188.1 | 1.3 | 138.3 | 391 | 414.6 | 3146.7 | 4.8516 | 1.5298
SWRI | 96-2-210588-200 | 146.9833 | 95 | 50.4 | 26.4 | 90.3 | 2799 | 193.91 | 70.51 | 35 | 109.1 | 1043.6 | 102.9 | 178.6 | 187.9 | 1.3 | 143.8 | 391.5 | 415 | 3144.7 | 5.4688 | 1.5298
SWRI | 96-2-210588-200 | 147 | 95 | 50.4 | 26.2 | 90.4 | 2799 | 194.01 | 70.49 | 35 | 109 | 1044.3 | 101.1 | 178.7 | 188.2 | 1.3 | 140.3 | 391 | 414.6 | 3134.7 | 5.0078 | 1.5298
SWRI | 96-2-210588-200 | 147.0167 | 95.03 | 50.4 | 25.9 | 90.8 | 2800 | 193.92 | 70.53 | 35 | 109.1 | 1043.4 | 102.6 | 178.5 | 187.9 | 1.3 | 142.7 | 391.8 | 415 | 3142.2 | 4.9219 | 1.5298
SWRI | 96-2-210588-200 | 147.0333 | 95.02 | 50.3 | 24.8 | 90.6 | 2801 | 194.12 | 70.46 | 35 | 109.1 | 1044.3 | 104 | 178.5 | 187.9 | 1.3 | 137.3 | 391.2 | 414.7 | 3135.4 | 4.6797 | 1.5298
SWRI | 96-2-210588-200 | 147.05 | 95.04 | 50 | 24.3 | 90.3 | 2800 | 194.03 | 70.49 | 35 | 109 | 1045.3 | 104 | 178.5 | 187.9 | 1.3 | 138.4 | 390.5 | 414.4 | 3141.7 | 5.6641 | 1.5298
SWRI | 96-2-210588-200 | 147.0667 | 95.04 | 49.9 | 23.9 | 90.4 | 2801 | 194.04 | 70.49 | 34.9 | 109 | 1045.6 | 105 | 178.5 | 187.8 | 1.3 | 139.1 | 391.4 | 414.6 | 3140.9 | 5.4453 | 1.5298
SWRI | 96-2-210588-200 | 147.0833 | 95.02 | 49.8 | 23.9 | 90.8 | 2800 | 193.99 | 70.53 | 34.9 | 109 | 1046.1 | 102.1 | 178.6 | 188 | 1.3 | 140.5 | 391 | 414.4 | 3144.3 | 5.1172 | 1.5298
SWRI | 96-2-210588-200 | 147.1 | 95.03 | 49.7 | 23.9 | 90.6 | 2799 | 193.94 | 70.49 | 34.9 | 109 | 1045.1 | 102 | 178.5 | 187.9 | 1.3 | 140.6 | 391 | 414.5 | 3136 | 4.8516 | 1.5298
SWRI | 96-2-210588-200 | 147.1167 | 95.01 | 49.8 | 23.9 | 90.4 | 2800 | 193.99 | 70.48 | 34.9 | 109 | 1046 | 102.1 | 178.5 | 187.9 | 1.3 | 147.4 | 391.3 | 414.8 | 3143 | 4.6328 | 1.5298
SWRI | 96-2-210588-200 | 147.1333 | 95.02 | 49.8 | 23.8 | 90.3 | 2800 | 194.07 | 70.58 | 34.9 | 109 | 1045.9 | 101.5 | 178.8 | 188.2 | 1.3 | 135.6 | 391 | 414.8 | 3138.3 | 4.6094 | 1.5298
SWRI | 96-2-210588-200 | 147.15 | 95.02 | 49.7 | 23.8 | 90.5 | 2799 | 193.92 | 70.48 | 35 | 108.9 | 1046.6 | 102.6 | 178.5 | 187.9 | 1.3 | 146 | 391.2 | 414.8 | 3138.5 | 5.8594 | 1.5298
SWRI | 96-2-210588-200 | 147.1667 | 95 | 49.8 | 25 | 90.7 | 2801 | 193.95 | 70.61 | 34.9 | 109 | 1043.6 | 102 | 178.5 | 187.9 | 1.3 | 145.4 | 391.6 | 415 | 3143.5 | 5.0938 | 1.5298
SWRI | 96-2-210588-200 | 147.1833 | 95 | 50 | 25.7 | 90.7 | 2801 | 194.09 | 70.45 | 34.9 | 109 | 1045.6 | 103 | 178.7 | 188.1 | 1.3 | 141.6 | 392.2 | 415.4 | 3138.1 | 5.1797 | 1.5298
SWRI | 96-2-210588-200 | 147.2 | 95.01 | 50.1 | 26 | 90.4 | 2799 | 193.92 | 70.5 | 34.9 | 109 | 1043.9 | 103.3 | 178.6 | 188 | 1.3 | 143.9 | 391.4 | 414.8 | 3132.1 | 4.8281 | 1.5298
SWRI | 96-2-210588-200 | 147.2167 | 95 | 50.1 | 26.1 | 90.3 | 2801 | 194.04 | 70.48 | 34.9 | 109 | 1045.8 | 102 | 178.7 | 188.2 | 1.3 | 147.8 | 391.3 | 414.8 | 3126.5 | 5.8203 | 1.5298
SWRI | 96-2-210588-200 | 147.2333 | 95.01 | 50.1 | 26 | 90.6 | 2801 | 193.94 | 70.57 | 34.9 | 109 | 1043.3 | 103.6 | 178.4 | 187.8 | 1.3 | 143.9 | 391 | 415 | 3134.3 | 4.9375 | 1.5298
SWRI | 96-2-210588-200 | 147.25 | 95.01 | 50.1 | 26 | 90.7 | 2800 | 194.04 | 70.43 | 34.9 | 109 | 1045.2 | 101.6 | 178.6 | 188 | 1.3 | 142.8 | 391.2 | 414.9 | 3130.2 | 4.6797 | 1.5298
SWRI | 96-2-210588-200 | 147.2667 | 95.01 | 50.1 | 26 | 90.4 | 2801 | 194.03 | 70.51 | 34.9 | 109.1 | 1043.9 | 104.4 | 178.5 | 188 | 1.3 | 137 | 392.3 | 415.5 | 3132 | 4.8984 | 1.5298
SWRI | 96-2-210588-200 | 147.2833 | 95.01 | 50.1 | 26.1 | 90.3 | 2800 | 194.01 | 70.52 | 35 | 109 | 1044.7 | 103.3 | 178.6 | 188 | 1.3 | 145.7 | 391.6 | 415 | 3135.8 | 5.0703 | 1.5298
SWRI | 96-2-210588-200 | 147.3 | 95.03 | 50.1 | 25.7 | 90.6 | 2799 | 194.01 | 70.42 | 34.9 | 109 | 1045 | 102.6 | 178.6 | 188 | 1.3 | 141.6 | 391.5 | 414.9 | 3135.5 | 5.0312 | 1.5298
SWRI | 96-2-210588-200 | 147.3167 | 95.03 | 50 | 24.9 | 90.8 | 2800 | 193.99 | 70.55 | 35 | 109 | 1044.5 | 102.1 | 178.5 | 187.9 | 1.3 | 139.4 | 391.5 | 414.5 | 3141 | 4.8984 | 1.5298
SWRI | 96-2-210588-200 | 147.3333 | 95.03 | 49.9 | 24.6 | 90.4 | 2802 | 194.12 | 70.51 | 35 | 109 | 1044.3 | 102 | 178.3 | 187.7 | 1.3 | 133.4 | 391.3 | 414.8 | 3135.1 | 5.8438 | 1.5298
SWRI | 96-2-210588-200 | 147.35 | 95.04 | 49.9 | 24.5 | 90.2 | 2800 | 194.02 | 70.5 | 34.9 | 109 | 1044.4 | 102.3 | 178.6 | 188 | 1.3 | 144.1 | 391.2 | 414.8 | 3131.6 | 4.6797 | 1.5298
SWRI | 96-2-210588-200 | 147.3667 | 95.04 | 49.8 | 24.3 | 90.7 | 2800 | 194.04 | 70.5 | 35 | 109 | 1046 | 101.8 | 178.8 | 188.2 | 1.3 | 141.7 | 391 | 414.5 | 3124.3 | 4.5703 | 1.5298
SWRI | 96-2-210588-200 | 147.3833 | 95.05 | 49.8 | 24.1 | 90.7 | 2800 | 193.84 | 70.54 | 34.9 | 109 | 1043.2 | 101.9 | 178.2 | 187.6 | 1.3 | 141.6 | 391 | 414.5 | 3125.2 | 4.5703 | 1.5298
SWRI | 96-2-210588-200 | 147.4 | 95.04 | 49.7 | 24 | 90.4 | 2800 | 194.04 | 70.51 | 35 | 109 | 1045.4 | 101.4 | 178.5 | 187.9 | 1.3 | 139.7 | 391.2 | 414.9 | 3128.3 | 4.5859 | 1.5249
SWRI | 96-2-210588-200 | 147.4167 | 95.04 | 49.7 | 23.9 | 90.2 | 2801 | 194.09 | 70.52 | 34.9 | 108.9 | 1045.3 | 102.4 | 178.5 | 188 | 1.3 | 141.7 | 391.2 | 414.7 | 3128.4 | 4.6953 | 1.5298
SWRI | 96-2-210588-200 | 147.4333 | 95.04 | 49.6 | 23.8 | 90.6 | 2800 | 193.93 | 70.49 | 34.9 | 108.9 | 1044.5 | 101.1 | 178.4 | 187.7 | 1.3 | 141.6 | 391.6 | 414.9 | 3127.3 | 4.7422 | 1.5298
SWRI | 96-2-210588-200 | 147.45 | 95.04 | 49.6 | 23.6 | 90.8 | 2801 | 194.09 | 70.46 | 34.9 | 109 | 1046.6 | 103.4 | 178.6 | 188 | 1.3 | 143.6 | 390.7 | 414.4 | 3125.9 | 5.7344 | 1.5298
SWRI | 96-2-210588-200 | 147.4667 | 95.05 | 49.6 | 24.3 | 90.3 | 2800 | 193.96 | 70.52 | 34.8 | 108.9 | 1043.5 | 102 | 178.4 | 187.8 | 1.4 | 148.5 | 392.5 | 415.2 | 3130.6 | 4.875 | 1.5298
SWRI | 96-2-210588-200 | 147.4833 | 95.02 | 49.8 | 25.4 | 90.3 | 2801 | 194.06 | 70.53 | 34.8 | 108.9 | 1043.8 | 103 | 178.6 | 188 | 1.3 | 143.7 | 391.7 | 415.3 | 3120.2 | 5.75 | 1.5298
SWRI | 96-2-210588-200 | 147.5 | 95.04 | 49.9 | 25.8 | 90.7 | 2802 | 193.86 | 70.59 | 34.8 | 108.9 | 1042.6 | 103.4 | 178.2 | 187.6 | 1.3 | 137.3 | 391 | 414.8 | 3120.8 | 4.7422 | 1.5298
SWRI | 96-2-210588-200 | 147.5167 | 95.02 | 50 | 26.1 | 90.7 | 2799 | 193.95 | 70.45 | 34.8 | 109 | 1045.9 | 101.9 | 178.8 | 188.2 | 1.3 | 141.7 | 391.4 | 414.6 | 3117.9 | 4.7891 | 1.5298
SWRI | 96-2-210588-200 | 147.5333 | 95.02 | 50 | 26.1 | 90.3 | 2800 | 194.09 | 70.51 | 34.8 | 109 | 1044.5 | 101.9 | 178.7 | 188.1 | 1.3 | 143.5 | 391.3 | 414.8 | 3123.7 | 4.6094 | 1.5298
SWRI | 96-2-210588-200 | 147.55 | 95.02 | 50 | 26.1 | 90.3 | 2800 | 193.92 | 70.48 | 34.8 | 109 | 1043.9 | 101.7 | 178.5 | 188 | 1.3 | 144 | 391.1 | 414.7 | 3117.9 | 5.6406 | 1.5298
SWRI | 96-2-210588-200 | 147.5667 | 95.02 | 50.1 | 26.2 | 90.7 | 2800 | 194.05 | 70.53 | 34.8 | 109 | 1043.4 | 102.3 | 178.7 | 188.2 | 1.3 | 144.1 | 390.4 | 414.3 | 3115.9 | 5.4922 | 1.5298
SWRI | 96-2-210588-200 | 147.5833 | 95.01 | 50.1 | 26.3 | 90.7 | 2799 | 194.06 | 70.41 | 34.8 | 109 | 1044.4 | 104.5 | 178.8 | 188.2 | 1.3 | 146.4 | 391.8 | 415.1 | 3120.9 | 4.8984 | 1.5298
SWRI | 96-2-210588-200 | 147.6 | 95.04 | 50.1 | 25.9 | 90.5 | 2801 | 194 | 70.56 | 34.8 | 109 | 1042.8 | 102.5 | 178.5 | 187.9 | 1.4 | 145.4 | 392 | 415.2 | 3122.1 | 5.0078 | 1.5298
SWRI | 96-2-210588-200 | 147.6167 | 95.06 | 49.9 | 24.5 | 90.4 | 2801 | 194.11 | 70.42 | 34.9 | 109 | 1045 | 101.3 | 178.4 | 187.8 | 1.3 | 147.5 | 391.6 | 414.8 | 3116.1 | 5.4688 | 1.5298
SWRI | 96-2-210588-200 | 147.6333 | 95.05 | 49.7 | 23.9 | 90.3 | 2800 | 194.04 | 70.51 | 34.9 | 109 | 1044.6 | 100.5 | 178.5 | 187.9 | 1.3 | 137.4 | 391.8 | 415.2 | 3115.7 | 4.7422 | 1.5298
SWRI | 96-2-210588-200 | 147.65 | 94.9 | 49.7 | 23.9 | 90.7 | 2800 | 194.07 | 70.49 | 34.9 | 109 | 1044 | 101.7 | 178.4 | 187.8 | 1.3 | 148.3 | 391.3 | 414.8 | 3115.3 | 4.6953 | 1.5298
SWRI | 96-2-210588-200 | 147.6667 | 94.92 | 49.7 | 24 | 90.6 | 2799 | 193.87 | 70.59 | 34.9 | 109 | 1043.5 | 103.6 | 178.4 | 187.8 | 1.3 | 141.6 | 390.6 | 414.1 | 3124.9 | 4.5703 | 1.5298
SWRI | 96-2-210588-200 | 147.6833 | 94.92 | 49.7 | 23.8 | 90.3 | 2800 | 194 | 70.49 | 34.9 | 109 | 1045.3 | 102.1 | 178.7 | 188.1 | 1.3 | 147.9 | 390.7 | 414.3 | 3111.2 | 4.5859 | 1.5298
SWRI | 96-2-210588-200 | 147.7 | 94.92 | 49.7 | 23.7 | 90.3 | 2799 | 193.96 | 70.49 | 34.8 | 108.9 | 1044.4 | 103.2 | 178.5 | 187.9 | 1.3 | 143.8 | 391.6 | 415.3 | 3110 | 5.0703 | 1.5298
SWRI | 96-2-210588-200 | 147.7167 | 94.93 | 49.7 | 23.7 | 90.7 | 2800 | 193.98 | 70.49 | 34.9 | 109 | 1045 | 102.7 | 178.3 | 187.8 | 1.3 | 139.2 | 391.2 | 414.9 | 3118.6 | 5.0078 | 1.5298
SWRI | 96-2-210588-200 | 147.7333 | 94.9 | 49.7 | 24.5 | 90.6 | 2800 | 193.97 | 70.46 | 34.9 | 109 | 1045 | 101.4 | 178.6 | 188 | 1.3 | 141.5 | 391 | 414.7 | 3117.3 | 5.7969 | 1.5298
SWRI | 96-2-210588-200 | 147.75 | 94.91 | 49.9 | 25.1 | 90.4 | 2800 | 194.03 | 70.49 | 34.8 | 109 | 1044 | 102.3 | 178.5 | 187.9 | 1.3 | 143.7 | 391.3 | 414.7 | 3114.5 | 5.0938 | 1.5298
SWRI | 96-2-210588-200 | 147.7667 | 94.91 | 49.9 | 25.4 | 90.3 | 2800 | 194.01 | 70.49 | 34.9 | 109 | 1043 | 101.9 | 178.5 | 187.9 | 1.3 | 147.8 | 391.1 | 414.7 | 3112.3 | 4.7188 | 1.5298
SWRI | 96-2-210588-200 | 147.7833 | 94.91 | 50 | 25.5 | 90.6 | 2800 | 194.02 | 70.51 | 34.9 | 109 | 1044.1 | 100.8 | 178.7 | 188.2 | 1.3 | 142.9 | 390.5 | 414.3 | 3110.8 | 4.8047 | 1.5298
SWRI | 96-2-210588-200 | 147.8 | 94.91 | 50 | 25.5 | 90.7 | 2800 | 194.04 | 70.48 | 34.9 | 109 | 1042.9 | 104 | 178.4 | 187.8 | 1.3 | 146.1 | 391.2 | 414.8 | 3107.8 | 5.0078 | 1.5298
SWRI | 96-2-210588-200 | 147.8167 | 94.92 | 50 | 25.4 | 90.4 | 2800 | 194.06 | 70.46 | 34.9 | 109 | 1043.6 | 102.2 | 178.5 | 187.9 | 1.3 | 141.6 | 390.4 | 414.4 | 3111.7 | 5.4688 | 1.5298
SWRI | 96-2-210588-200 | 147.8333 | 94.92 | 49.9 | 25.2 | 90.3 | 2799 | 193.89 | 70.47 | 34.9 | 109 | 1044.6 | 101.1 | 178.6 | 188 | 1.3 | 145.5 | 390.9 | 414.4 | 3111.9 | 5.8594 | 1.5298
SWRI | 96-2-210588-200 | 147.85 | 94.92 | 50 | 25.2 | 90.5 | 2799 | 193.93 | 70.48 | 34.9 | 109 | 1042 | 102.6 | 178.5 | 187.9 | 1.3 | 145.8 | 391.7 | 415.2 | 3107.6 | 4.8281 | 1.5249
SWRI | 96-2-210588-200 | 147.8667 | 94.92 | 50 | 25.3 | 90.8 | 2800 | 194.02 | 70.52 | 34.9 | 109 | 1042.9 | 102.1 | 178.5 | 187.9 | 1.3 | 141.5 | 391.5 | 415 | 3105.8 | 4.5703 | 1.5298
SWRI | 96-2-210588-200 | 147.8833 | 94.93 | 50.1 | 25.3 | 90.6 | 2800 | 194.1 | 70.44 | 34.9 | 109.1 | 1045.5 | 102.1 | 178.8 | 188.2 | 1.3 | 146.6 | 391.3 | 415 | 3103.1 | 5.6406 | 1.5249
SWRI | 96-2-210588-200 | 147.9 | 94.92 | 50.1 | 25.3 | 90.3 | 2800 | 193.99 | 70.56 | 34.9 | 109 | 1042.5 | 102 | 178.6 | 188 | 1.3 | 145.9 | 391.1 | 414.6 | 3113.5 | 5.4688 | 1.5249
SWRI | 96-2-210588-200 | 147.9167 | 94.93 | 50.1 | 25.4 | 90.4 | 2800 | 194.07 | 70.52 | 34.9 | 109 | 1043.5 | 101.7 | 178.6 | 188 | 1.3 | 139.2 | 391.7 | 415.1 | 3117.5 | 4.9375 | 1.5298
SWRI | 96-2-210588-200 | 147.9333 | 94.94 | 50.1 | 25.4 | 90.7 | 2800 | 193.91 | 70.54 | 34.9 | 109 | 1042.8 | 102.1 | 178.6 | 188 | 1.3 | 142.2 | 390.7 | 414.3 | 3103.4 | 5.0703 | 1.5298
SWRI | 96-2-210588-200 | 147.95 | 94.93 | 50.1 | 25.4 | 90.6 | 2800 | 194.03 | 70.48 | 34.9 | 109 | 1042.9 | 101.7 | 178.6 | 188 | 1.3 | 145.8 | 391.5 | 415.1 | 3109.9 | 4.9219 | 1.5298
SWRI | 96-2-210588-200 | 147.9667 | 94.94 | 50.1 | 25.2 | 90.3 | 2800 | 194.08 | 70.5 | 34.9 | 109 | 1043.8 | 102.2 | 178.7 | 188.1 | 1.3 | 141.3 | 391.8 | 415.1 | 3100.4 | 4.5703 | 1.5298
SWRI | 96-2-210588-200 | 147.9833 | 94.93 | 50.1 | 25.2 | 90.3 | 2800 | 193.94 | 70.48 | 34.8 | 109 | 1043 | 101.9 | 178.5 | 187.9 | 1.4 | 156 | 391.8 | 415.3 | 3103.1 | 4.875 | 1.5298
SWRI | 96-2-210588-200 | 148 | 94.95 | 50.1 | 25.2 | 90.7 | 2799 | 193.84 | 70.57 | 34.9 | 109.1 | 1043 | 101 | 178.6 | 188 | 1.4 | 153.9 | 390.5 | 414.2 | 3094.9 | 5.4688 | 1.5298
SWRI | 96-2-210588-200 | 148.0167 | 94.94 | 50.1 | 25.3 | 90.8 | 2800 | 194.23 | 70.42 | 34.9 | 109 | 1044.4 | 103.7 | 178.8 | 188.3 | 1.3 | 142.6 | 391 | 414.8 | 3102 | 5.0938 | 1.5249
SWRI | 96-2-210588-200 | 148.0333 | 94.95 | 50.1 | 25.2 | 90.4 | 2800 | 193.96 | 70.54 | 34.8 | 109 | 1041.7 | 101.4 | 178.3 | 187.7 | 1.3 | 141.5 | 391.6 | 414.9 | 3101.6 | 5.8594 | 1.5298
SWRI | 96-2-210588-200 | 148.05 | 94.94 | 50.1 | 25.1 | 90.3 | 2800 | 193.98 | 70.48 | 34.9 | 109 | 1043.5 | 104.8 | 178.5 | 187.9 | 1.4 | 152.5 | 391.2 | 414.8 | 3100.7 | 4.7188 | 1.5249
SWRI | 96-2-210588-200 | 148.0667 | 94.96 | 50.1 | 25.1 | 90.5 | 2799 | 193.89 | 70.61 | 34.9 | 109 | 1042.6 | 102.6 | 178.5 | 187.9 | 1.4 | 149.3 | 391.1 | 414.6 | 3093.8 | 5.6406 | 1.5298
SWRI | 96-2-210588-200 | 148.0833 | 94.96 | 50 | 25.1 | 90.6 | 2800 | 194.06 | 70.42 | 34.9 | 109 | 1044 | 101.7 | 178.6 | 187.9 | 1.3 | 143.7 | 391.7 | 415.2 | 3109.9 | 4.9844 | 1.5298
SWRI | 96-2-210588-200 | 148.1 | 94.97 | 50 | 25 | 90.6 | 2801 | 193.98 | 70.53 | 34.8 | 109 | 1041.8 | 101.8 | 178.4 | 187.8 | 1.3 | 140.3 | 391.1 | 414.6 | 3104.2 | 5.7109 | 1.5298
SWRI | 96-2-210588-200 | 148.1167 | 94.98 | 50 | 25.1 | 90.5 | 2800 | 194.04 | 70.55 | 34.9 | 109 | 1043.2 | 101.9 | 178.7 | 188.1 | 1.3 | 150.4 | 390.6 | 414.3 | 3098.7 | 5.6875 | 1.5298
SWRI | 96-2-210588-200 | 148.1333 | 94.99 | 50 | 25 | 90.4 | 2799 | 194.03 | 70.45 | 34.9 | 109 | 1045.7 | 101.7 | 178.7 | 188.1 | 1.3 | 145.9 | 390.9 | 414.4 | 3107.6 | 4.7656 | 1.5298
SWRI | 96-2-210588-200 | 148.15 | 94.99 | 50 | 25 | 90.3 | 2800 | 193.93 | 70.53 | 34.9 | 109 | 1043.6 | 104.3 | 178.3 | 187.7 | 1.3 | 141.4 | 390.8 | 414.5 | 3098 | 5.6016 | 1.5298
SWRI | 96-2-210588-200 | 148.1667 | 94.99 | 50 | 24.9 | 90.5 | 2800 | 193.92 | 70.58 | 34.9 | 109 | 1042.4 | 101.6 | 178.4 | 187.8 | 1.3 | 145.1 | 391.5 | 415.1 | 3103.2 | 4.6562 | 1.5298
SWRI | 96-2-210588-200 | 148.1833 | 94.99 | 50 | 24.9 | 90.6 | 2799 | 193.94 | 70.52 | 34.9 | 109 | 1043.9 | 102.1 | 178.6 | 188 | 1.3 | 149.6 | 391.5 | 415.1 | 3098.2 | 4.8281 | 1.5298
SWRI | 96-2-210588-200 | 148.2 | 95 | 49.9 | 24.9 | 90.7 | 2800 | 194.04 | 70.44 | 34.9 | 109 | 1044.6 | 102.1 | 178.5 | 187.9 | 1.3 | 147.4 | 391 | 414.7 | 3089.4 | 5.6641 | 1.5298
SWRI | 96-2-210588-200 | 148.2167 | 94.99 | 49.9 | 24.8 | 90.4 | 2800 | 194.02 | 70.48 | 34.9 | 109 | 1044.3 | 103 | 178.5 | 187.9 | 1.3 | 143.6 | 390.8 | 414.5 | 3092.7 | 5.7344 | 1.5298
SWRI | 96-2-210588-200 | 148.2333 | 94.99 | 49.9 | 24.7 | 90.3 | 2800 | 193.95 | 70.6 | 34.9 | 109 | 1043.9 | 102.9 | 178.5 | 187.9 | 1.3 | 139.3 | 391 | 414.1 | 3100.7 | 4.8516 | 1.5298
SWRI | 96-2-210588-200 | 148.25 | 94.99 | 49.9 | 24.7 | 90.6 | 2800 | 194.05 | 70.46 | 34.9 | 109 | 1044.6 | 102.4 | 178.6 | 188 | 1.3 | 146 | 391.4 | 414.9 | 3107 | 4.7188 | 1.5298
SWRI | 96-2-210588-200 | 148.2667 | 94.99 | 49.9 | 24.7 | 90.8 | 2800 | 194 | 70.53 | 34.9 | 109 | 1044.2 | 101.4 | 178.6 | 188 | 1.4 | 149.8 | 390.5 | 414.1 | 3101 | 5.6406 | 1.5298
SWRI | 96-2-210588-200 | 148.2833 | 95 | 49.9 | 24.7 | 90.5 | 2799 | 194.03 | 70.45 | 34.9 | 109 | 1045.5 | 101.4 | 178.7 | 188.1 | 1.3 | 134.6 | 389.8 | 413.7 | 3107.8 | 5.6406 | 1.5298
SWRI | 96-2-210588-200 | 148.3 | 95 | 49.9 | 24.7 | 90.3 | 2800 | 194.06 | 70.45 | 34.9 | 109 | 1045.1 | 103.9 | 178.5 | 187.9 | 1.3 | 139.2 | 391.2 | 414.8 | 3114.4 | 5.4688 | 1.5298
SWRI | 96-2-210588-200 | 148.3167 | 94.99 | 49.9 | 24.7 | 90.4 | 2801 | 194.05 | 70.45 | 34.9 | 109 | 1045.6 | 103.2 | 178.6 | 188 | 1.3 | 146 | 390.7 | 414.4 | 3101.9 | 5.6406 | 1.5249
SWRI | 96-2-210588-200 | 148.3333 | 95.01 | 49.9 | 24.6 | 90.6 | 2800 | 193.89 | 70.49 | 34.9 | 109 | 1043.9 | 100.7 | 178.3 | 187.7 | 1.3 | 139.4 | 390.9 | 414.5 | 3111.2 | 5.4688 | 1.5298
SWRI | 96-2-210588-200 | 148.35 | 95 | 49.9 | 24.6 | 90.7 | 2800 | 194.07 | 70.49 | 34.9 | 109 | 1045.9 | 102.2 | 178.6 | 188.1 | 1.3 | 145 | 391.7 | 414.9 | 3110.7 | 4.6797 | 1.5298
SWRI | 96-2-210588-200 | 148.3667 | 95 | 49.9 | 24.5 | 90.4 | 2800 | 194.04 | 70.54 | 34.9 | 109 | 1044.4 | 103.5 | 178.5 | 187.9 | 1.3 | 135.3 | 390.4 | 414.2 | 3106.6 | 4.9844 | 1.5298
SWRI | 96-2-210588-200 | 148.3833 | 95.01 | 49.9 | 24.5 | 90.2 | 2801 | 194.05 | 70.49 | 34.9 | 109 | 1043.8 | 102 | 178.3 | 187.7 | 1.3 | 137.2 | 391.2 | 414.9 | 3096.9 | 4.7656 | 1.5298
SWRI | 96-2-210588-200 | 148.4 | 95.01 | 49.9 | 24.5 | 90.5 | 2800 | 194.07 | 70.53 | 34.9 | 109 | 1045.5 | 103.5 | 178.5 | 188 | 1.4 | 148 | 391.4 | 414.9 | 3097.6 | 5.625 | 1.5298
SWRI | 96-2-210588-200 | 148.4167 | 95.02 | 49.9 | 24.4 | 90.6 | 2800 | 193.88 | 70.49 | 34.9 | 109 | 1044.4 | 102.5 | 178.3 | 187.7 | 1.3 | 143.9 | 391.4 | 415.1 | 3103.4 | 5.6406 | 1.5298
SWRI | 96-2-210588-200 | 148.4333 | 95 | 49.9 | 24.4 | 90.6 | 2799 | 193.94 | 70.52 | 34.9 | 109 | 1045.9 | 103.2 | 178.7 | 188.1 | 1.3 | 139.2 | 390.8 | 414.7 | 3101.2 | 4.6797 | 1.5298
SWRI | 96-2-210588-200 | 148.45 | 95.02 | 49.9 | 24.4 | 90.4 | 2799 | 194.01 | 70.47 | 34.9 | 109 | 1046.1 | 102.5 | 178.7 | 188 | 1.3 | 139 | 390.5 | 414.3 | 3094.8 | 4.8516 | 1.5298
SWRI | 96-2-210588-200 | 148.4667 | 95.01 | 50.1 | 24.9 | 90.3 | 2799 | 194 | 70.45 | 34.9 | 108.9 | 1045.2 | 102.5 | 178.6 | 188 | 1.3 | 139.4 | 390.7 | 414.1 | 3098.2 | 4.6953 | 1.5249
SWRI | 96-2-210588-200 | 148.4833 | 95.02 | 50.2 | 25.2 | 90.7 | 2800 | 193.84 | 70.59 | 34.9 | 109 | 1043.8 | 101.8 | 178.3 | 187.7 | 1.4 | 143.8 | 390.9 | 414.6 | 3093 | 5.7344 | 1.5298
SWRI | 96-2-210588-200 | 148.5 | 95.02 | 50.3 | 25.4 | 90.8 | 2800 | 193.98 | 70.5 | 34.9 | 109 | 1044.4 | 102.5 | 178.5 | 188 | 1.3 | 143.8 | 391 | 414.5 | 3097.6 | 5.625 | 1.5298
SWRI | 96-2-210588-200 | 148.5167 | 95.02 | 50.3 | 25.4 | 90.4 | 2799 | 193.99 | 70.5 | 34.9 | 109 | 1044.8 | 102.8 | 178.6 | 188 | 1.3 | 141.6 | 391.2 | 414.6 | 3101.4 | 5.4688 | 1.5298
SWRI | 96-2-210588-200 | 148.5333 | 95.02 | 50.3 | 25.5 | 90.3 | 2800 | 194 | 70.47 | 34.9 | 109 | 1044.8 | 102.2 | 178.5 | 187.9 | 1.3 | 147.9 | 390.3 | 414.2 | 3100.3 | 4.8516 | 1.5298
SWRI | 96-2-210588-200 | 148.55 | 95.03 | 50.4 | 25.6 | 90.6 | 2799 | 193.92 | 70.55 | 35 | 109 | 1043.1 | 101.3 | 178.5 | 187.8 | 1.3 | 144 | 391.1 | 414.6 | 3096.1 | 4.8516 | 1.5298
SWRI | 96-2-210588-200 | 148.5667 | 95.01 | 50.4 | 25.7 | 90.8 | 2800 | 194.13 | 70.44 | 34.9 | 109 | 1045.1 | 100.9 | 178.8 | 188.2 | 1.3 | 145.5 | 390.5 | 414.1 | 3094 | 5.7344 | 1.5298
SWRI | 96-2-210588-200 | 148.5833 | 95.01 | 50.4 | 25.7 | 90.4 | 2801 | 193.94 | 70.55 | 35 | 109.1 | 1042.6 | 102.4 | 178.2 | 187.6 | 1.3 | 145.6 | 391.4 | 414.8 | 3090.2 | 4.8047 | 1.5298
SWRI | 96-2-210588-200 | 148.6 | 95.01 | 50.5 | 25.6 | 90.2 | 2800 | 194.06 | 70.46 | 34.9 | 109 | 1045 | 100.6 | 178.6 | 188 | 1.3 | 146 | 391.5 | 414.9 | 3097.4 | 4.6328 | 1.5298
SWRI | 96-2-210588-200 | 148.6167 | 95.02 | 50.5 | 25.7 | 90.6 | 2800 | 193.92 | 70.49 | 35 | 109 | 1042.8 | 101 | 178.4 | 187.8 | 1.3 | 148.2 | 390.4 | 414.2 | 3084.2 | 4.6094 | 1.5298
SWRI | 96-2-210588-200 | 148.6333 | 95.01 | 50.5 | 25.7 | 90.8 | 2799 | 194.07 | 70.53 | 35 | 109.1 | 1043.7 | 103.1 | 178.6 | 188.1 | 1.3 | 139.6 | 390.6 | 414.1 | 3087.1 | 5.6406 | 1.5298
SWRI | 96-2-210588-200 | 148.65 | 95.02 | 50.5 | 25.6 | 90.5 | 2801 | 194.05 | 70.52 | 35 | 109.1 | 1043 | 101.5 | 178.5 | 187.9 | 1.3 | 145.9 | 391.6 | 415 | 3090.6 | 5.4688 | 1.5298
SWRI | 96-2-210588-200 | 148.6667 | 95.02 | 50.5 | 25.8 | 90.3 | 2799 | 194.04 | 70.48 | 35.1 | 109.1 | 1044 | 104.8 | 178.5 | 188 | 1.3 | 141.9 | 391 | 414.6 | 3093.9 | 4.7188 | 1.5298
SWRI | 96-2-210588-200 | 148.6833 | 95.02 | 50.5 | 25.8 | 90.4 | 2800 | 193.97 | 70.55 | 35 | 109 | 1043.1 | 102.7 | 178.4 | 187.8 | 1.3 | 139.5 | 391.2 | 414.3 | 3096.7 | 4.6953 | 1.5298
SWRI | 96-2-210588-200 | 148.7 | 95.04 | 50.5 | 25.6 | 90.7 | 2800 | 194.01 | 70.48 | 35.1 | 109 | 1043.9 | 104 | 178.4 | 187.8 | 1.3 | 141.5 | 391.1 | 414.4 | 3092 | 5.6641 | 1.5298
SWRI | 96-2-210588-200 | 148.7167 | 95.04 | 50.5 | 25 | 90.6 | 2800 | 193.92 | 70.55 | 35.1 | 109.1 | 1042.7 | 103.8 | 178.3 | 187.7 | 1.3 | 139.2 | 390.9 | 414.5 | 3088.1 | 4.6328 | 1.5298
SWRI | 96-2-210588-200 | 148.7333 | 95.04 | 50.3 | 24.6 | 90.4 | 2800 | 194.08 | 70.56 | 35.2 | 109.1 | 1043.7 | 103.5 | 178.6 | 188 | 1.3 | 139.4 | 390.8 | 414.3 | 3091.2 | 4.7422 | 1.5298
SWRI | 96-2-210588-200 | 148.75 | 95.03 | 50.1 | 24.4 | 90.3 | 2800 | 194.23 | 70.44 | 35.2 | 109 | 1045.4 | 102.3 | 178.6 | 188 | 1.3 | 141.3 | 391.5 | 415.1 | 3089.7 | 4.5859 | 1.5298
SWRI | 96-2-210588-200 | 148.7667 | 95.05 | 50 | 24.1 | 90.5 | 2799 | 193.97 | 70.52 | 35.2 | 109 | 1044.6 | 101.5 | 178.5 | 187.9 | 1.4 | 150.3 | 390.7 | 414.5 | 3088.7 | 4.6562 | 1.5298
SWRI | 96-2-210588-200 | 148.7833 | 95.05 | 49.9 | 24.1 | 90.7 | 2800 | 194.02 | 70.44 | 35.2 | 109 | 1045.1 | 102 | 178.4 | 187.8 | 1.3 | 143.4 | 390.4 | 414 | 3086.3 | 5.625 | 1.5298
SWRI | 96-2-210588-200 | 148.8 | 95.05 | 49.9 | 24.1 | 90.6 | 2800 | 194.03 | 70.52 | 35.2 | 109.1 | 1045 | 101.5 | 178.5 | 187.9 | 1.3 | 142 | 390.8 | 414.4 | 3080.7 | 4.7188 | 1.5298
SWRI | 96-2-210588-200 | 148.8167 | 95.05 | 49.9 | 24.1 | 90.3 | 2800 | 194.11 | 70.45 | 35.2 | 109.1 | 1045.4 | 101.1 | 178.5 | 187.9 | 1.3 | 145.7 | 390.7 | 414.5 | 3085.3 | 4.7188 | 1.5298
SWRI | 96-2-210588-200 | 148.8333 | 95.06 | 49.9 | 24.1 | 90.3 | 2800 | 193.96 | 70.48 | 35.2 | 109 | 1043.7 | 101.8 | 178.4 | 187.8 | 1.3 | 143.2 | 391.6 | 415.2 | 3084.3 | 5.0703 | 1.5298
SWRI | 96-2-210588-200 | 148.85 | 95.06 | 49.9 | 23.8 | 90.7 | 2800 | 194.05 | 70.5 | 35.2 | 109 | 1044.8 | 102.1 | 178.5 | 187.9 | 1.3 | 147.3 | 390.9 | 414.6 | 3077.2 | 5.6016 | 1.5298
SWRI | 96-2-210588-200 | 148.8667 | 95.07 | 49.8 | 23.9 | 90.6 | 2800 | 194.01 | 70.51 | 35.2 | 109.1 | 1043.4 | 101.3 | 178.3 | 187.7 | 1.3 | 146 | 390.9 | 414.5 | 3085 | 4.9219 | 1.5298
SWRI | 96-2-210588-200 | 148.8833 | 95.04 | 50 | 24.9 | 90.3 | 2800 | 194.13 | 70.51 | 35.2 | 109.1 | 1044.3 | 101.6 | 178.6 | 188 | 1.3 | 143.1 | 390.5 | 414.4 | 3087.4 | 5.6406 | 1.5298
SWRI | 96-2-210588-200 | 148.9 | 95.05 | 50.1 | 25.5 | 90.4 | 2800 | 193.94 | 70.5 | 35.2 | 109.1 | 1044.2 | 100.7 | 178.5 | 187.9 | 1.3 | 139.2 | 390.7 | 414.1 | 3085 | 4.7891 | 1.5298
SWRI | 96-2-210588-200 | 148.9167 | 95.05 | 50.1 | 25.8 | 90.6 | 2800 | 194.06 | 70.46 | 35.2 | 109 | 1043.9 | 100.9 | 178.5 | 187.9 | 1.3 | 140.9 | 390.8 | 414.8 | 3081.6 | 4.8047 | 1.5298
SWRI | 96-2-210588-200 | 148.9333 | 95.05 | 50.2 | 26 | 90.7 | 2800 | 193.95 | 70.58 | 35.2 | 109.1 | 1042.3 | 101.2 | 178.5 | 187.9 | 1.3 | 149.8 | 390.9 | 414.4 | 3087.2 | 4.5703 | 1.5298
SWRI | 96-2-210588-200 | 148.95 | 95.06 | 50.2 | 26.2 | 90.5 | 2799 | 193.97 | 70.53 | 35.2 | 109.1 | 1043.5 | 99.9 | 178.6 | 188 | 1.3 | 136.3 | 390.1 | 413.7 | 3088.6 | 4.7422 | 1.5249
SWRI | 96-2-210588-200 | 148.9667 | 95.07 | 50.2 | 26.2 | 90.3 | 2800 | 194 | 70.5 | 35.2 | 109.1 | 1043.1 | 103.6 | 178.6 | 188.1 | 1.3 | 139.9 | 391 | 414.2 | 3080.6 | 5.6406 | 1.5249
SWRI | 96-2-210588-200 | 148.9833 | 95.06 | 50.2 | 26.2 | 90.4 | 2801 | 193.97 | 70.56 | 35.2 | 109 | 1041.9 | 100.3 | 178.4 | 187.8 | 1.3 | 137 | 391 | 414.7 | 3079.8 | 5.0938 | 1.5298
SWRI | 96-2-210588-200 | 149 | 95.07 | 50.2 | 26.1 | 90.7 | 2800 | 194.09 | 70.46 | 35.2 | 109 | 1043.3 | 101.1 | 178.7 | 188.1 | 1.4 | 144.6 | 390.1 | 413.9 | 3083.7 | 5.4922 | 1.5298
SWRI | 96-2-210588-200 | 149.0167 | 95.07 | 50.2 | 25.9 | 90.7 | 2800 | 194.07 | 70.47 | 35.2 | 109 | 1042.6 | 101.4 | 178.4 | 187.8 | 1.3 | 148.2 | 390.5 | 414.1 | 3087.5 | 5.0469 | 1.5298
SWRI | 96-2-210588-200 | 149.0333 | 95.1 | 50 | 25.2 | 90.4 | 2800 | 194.03 | 70.5 | 35.1 | 109.1 | 1043.8 | 100.5 | 178.5 | 187.9 | 1.3 | 144.8 | 390.8 | 414.2 | 3087.1 | 5.6406 | 1.5298
SWRI | 96-2-210588-200 | 149.05 | 95.09 | 49.8 | 24.7 | 90.2 | 2801 | 194.15 | 70.51 | 35.1 | 109 | 1043.5 | 100.5 | 178.5 | 188 | 1.4 | 147.1 | 391 | 414.8 | 3086.9 | 5.4922 | 1.5298
SWRI | 96-2-210588-200 | 149.0667 | 95.09 | 49.7 | 24.4 | 90.5 | 2801 | 194.12 | 70.48 | 35.1 | 109 | 1043.7 | 102.1 | 178.3 | 187.8 | 1.4 | 149.1 | 391.3 | 415.1 | 3088.5 | 5.7344 | 1.5298
SWRI | 96-2-210588-200 | 149.0833 | 95.08 | 49.7 | 24.4 | 90.8 | 2801 | 194.05 | 70.54 | 35.1 | 109 | 1044.2 | 101.2 | 178.4 | 187.8 | 1.3 | 149.3 | 390.4 | 414.3 | 3075 | 4.9219 | 1.5298
SWRI | 96-2-210588-200 | 149.1 | 95.09 | 49.6 | 24.2 | 90.5 | 2800 | 194.08 | 70.46 | 35.1 | 109 | 1044.6 | 105 | 178.4 | 187.8 | 1.3 | 146.1 | 390.6 | 414.3 | 3069.8 | 5.1406 | 1.5298
SWRI | 96-2-210588-200 | 149.1167 | 95.11 | 49.6 | 23.9 | 90.2 | 2800 | 194.04 | 70.52 | 35 | 109 | 1044.1 | 103 | 178.3 | 187.7 | 1.4 | 152.2 | 391.2 | 414.9 | 3069.7 | 4.8984 | 1.5298
SWRI | 96-2-210588-200 | 149.1333 | 95.13 | 49.5 | 23.6 | 90.5 | 2798 | 193.96 | 70.5 | 35 | 108.9 | 1046.6 | 101.3 | 178.7 | 188.1 | 1.3 | 146 | 390.7 | 414 | 3072.8 | 5.4453 | 1.5298
SWRI | 96-2-210588-200 | 149.15 | 95.04 | 49.5 | 23.4 | 90.7 | 2800 | 193.98 | 70.44 | 34.8 | 108.9 | 1045 | 102.5 | 178.2 | 187.6 | 1.4 | 141.8 | 391.6 | 415 | 3066.9 | 4.9844 | 1.5298
SWRI | 96-2-210588-200 | 149.1667 | 94.98 | 49.5 | 23.6 | 90.4 | 2801 | 194.06 | 70.52 | 34.8 | 108.9 | 1045.2 | 103 | 178.4 | 187.8 | 1.3 | 145.7 | 391.1 | 414.5 | 3063.9 | 4.7891 | 1.5298
SWRI | 96-2-210588-200 | 149.1833 | 94.97 | 49.6 | 24.6 | 90.2 | 2801 | 194.05 | 70.47 | 34.6 | 108.9 | 1045.6 | 104.3 | 178.5 | 187.9 | 1.3 | 148.2 | 391.5 | 415.2 | 3072.2 | 4.7422 | 1.5298
SWRI | 96-2-210588-200 | 149.2 | 94.99 | 49.6 | 25.1 | 90.6 | 2800 | 193.97 | 70.5 | 34.6 | 108.8 | 1043.7 | 103 | 178.1 | 187.6 | 1.3 | 142.8 | 391.8 | 415.1 | 3064.8 | 4.875 | 1.5298
SWRI | 96-2-210588-200 | 149.2167 | 94.99 | 49.7 | 25.2 | 90.8 | 2800 | 194.04 | 70.49 | 34.5 | 108.9 | 1044.4 | 102.4 | 178.3 | 187.8 | 1.3 | 146.8 | 391.7 | 415.5 | 3069.9 | 4.7188 | 1.5298
SWRI | 96-2-210588-200 | 149.2333 | 95 | 49.7 | 25.3 | 90.3 | 2799 | 194.05 | 70.46 | 34.5 | 108.9 | 1045 | 103.3 | 178.5 | 187.9 | 1.4 | 150.5 | 390.7 | 414.4 | 3068.1 | 4.7422 | 1.5298
SWRI | 96-2-210588-200 | 149.25 | 95.01 | 49.7 | 25.4 | 90.3 | 2800 | 193.85 | 70.49 | 34.4 | 108.9 | 1043.3 | 102.6 | 178.2 | 187.7 | 1.4 | 154.9 | 391 | 414.6 | 3069.1 | 4.8047 | 1.5298
SWRI | 96-2-210588-200 | 149.2667 | 94.99 | 49.7 | 25.5 | 90.6 | 2799 | 193.94 | 70.47 | 34.4 | 108.9 | 1044.4 | 103.6 | 178.5 | 187.9 | 1.5 | 159.3 | 391.2 | 414.8 | 3061.2 | 4.6094 | 1.5249
SWRI | 96-2-210588-200 | 149.2833 | 95 | 49.7 | 25.6 | 90.7 | 2800 | 193.95 | 70.51 | 34.4 | 108.9 | 1042.7 | 103.1 | 178.2 | 187.6 | 1.4 | 153.4 | 392.2 | 415.6 | 3054.4 | 5.6641 | 1.5298
SWRI | 96-2-210588-200 | 149.3 | 94.98 | 49.7 | 25.6 | 90.6 | 2800 | 194.06 | 70.49 | 34.4 | 108.9 | 1044.8 | 101.7 | 178.5 | 187.9 | 1.3 | 141.5 | 391.3 | 414.8 | 3058.9 | 5.4688 | 1.5298
SWRI | 96-2-210588-200 | 149.3167 | 94.98 | 49.7 | 25.5 | 90.3 | 2799 | 193.92 | 70.53 | 34.4 | 108.9 | 1043 | 109.2 | 178.4 | 187.8 | 1.3 | 145.4 | 391.3 | 414.7 | 3060.7 | 4.7422 | 1.5298
SWRI | 96-2-210588-200 | 149.3333 | 94.98 | 49.7 | 25.5 | 90.4 | 2801 | 194.06 | 70.48 | 34.4 | 108.9 | 1044.3 | 101.8 | 178.4 | 187.8 | 1.3 | 140.6 | 391 | 414.7 | 3072.4 | 4.6953 | 1.5298
SWRI | 96-2-210588-200 | 149.35 | 94.98 | 49.7 | 25.6 | 90.6 | 2801 | 193.91 | 70.61 | 34.5 | 108.9 | 1041.9 | 103.3 | 178.2 | 187.6 | 1.4 | 145.3 | 392.2 | 415.8 | 3065.4 | 4.7656 | 1.5298
SWRI | 96-2-210588-200 | 149.3667 | 94.97 | 49.9 | 25.6 | 90.7 | 2799 | 194.05 | 70.51 | 34.5 | 108.9 | 1044.2 | 103.3 | 178.6 | 188 | 1.5 | 156.5 | 391.3 | 415 | 3052.4 | 5.4922 | 1.5249
SWRI | 96-2-210588-200 | 149.3833 | 94.99 | 50 | 25.5 | 90.4 | 2800 | 194.02 | 70.49 | 34.5 | 108.9 | 1042.7 | 102.3 | 178.3 | 187.8 | 1.4 | 154.7 | 391.7 | 415 | 3053.5 | 4.6797 | 1.5298
SWRI | 96-2-210588-200 | 149.4 | 94.98 | 50 | 25.5 | 90.2 | 2801 | 194.13 | 70.48 | 34.5 | 108.9 | 1042.4 | 101.8 | 178.1 | 187.5 | 1.3 | 139.4 | 392.4 | 415.9 | 3050.8 | 5.6016 | 1.5298
SWRI | 96-2-210588-200 | 149.4167 | 94.97 | 50 | 25.6 | 90.7 | 2801 | 194.07 | 70.46 | 34.6 | 108.9 | 1044.2 | 101.1 | 178.5 | 187.9 | 1.4 | 146 | 391.1 | 414.9 | 3053 | 5.6875 | 1.5298
SWRI | 96-2-210588-200 | 149.4333 | 94.99 | 50.1 | 25.6 | 90.7 | 2801 | 194.01 | 70.5 | 34.6 | 109 | 1043.8 | 103.6 | 178.3 | 187.7 | 1.3 | 139.4 | 391.2 | 414.9 | 3061.6 | 5.75 | 1.5298
SWRI | 96-2-210588-200 | 149.45 | 94.99 | 50.1 | 25.5 | 90.4 | 2800 | 193.95 | 70.53 | 34.6 | 109 | 1044.7 | 104.3 | 178.4 | 187.8 | 1.3 | 145.7 | 391.1 | 414.6 | 3058 | 4.8984 | 1.5298
SWRI | 96-2-210588-200 | 149.4667 | 95.01 | 50 | 25.4 | 90.3 | 2800 | 194.1 | 70.41 | 34.6 | 109 | 1045.1 | 105.3 | 178.4 | 187.8 | 1.4 | 150.5 | 391 | 414.6 | 3056.8 | 5.0469 | 1.5298
SWRI | 96-2-210588-200 | 149.4833 | 95.03 | 50 | 24.7 | 90.5 | 2800 | 193.97 | 70.53 | 34.7 | 109 | 1043.1 | 105.2 | 178.1 | 187.6 | 1.4 | 143.2 | 392 | 415.5 | 3068.5 | 4.8516 | 1.5249
SWRI | 96-2-210588-200 | 149.5 | 95.02 | 49.9 | 24.4 | 90.7 | 2800 | 194.06 | 70.55 | 34.7 | 109 | 1045.9 | 102.4 | 178.4 | 187.9 | 1.3 | 145.8 | 390.8 | 414.5 | 3060.1 | 5.6875 | 1.5298
SWRI | 96-2-210588-200 | 149.5167 | 95.04 | 49.9 | 24.3 | 90.6 | 2800 | 194.09 | 70.4 | 34.7 | 109 | 1045.1 | 101.9 | 178.3 | 187.7 | 1.3 | 143.7 | 390.8 | 414.5 | 3063.6 | 5.6875 | 1.5298
SWRI | 96-2-210588-200 | 149.5333 | 95.04 | 49.9 | 24.1 | 90.4 | 2799 | 194.09 | 70.51 | 34.8 | 109.1 | 1045.9 | 104.9 | 178.5 | 187.9 | 1.3 | 143.7 | 390.9 | 414.4 | 3059 | 4.7891 | 1.5298
SWRI | 96-2-210588-200 | 149.55 | 95.05 | 49.9 | 24.2 | 90.3 | 2800 | 194.03 | 70.46 | 34.7 | 109 | 1045.2 | 102.5 | 178.3 | 187.7 | 1.3 | 141.2 | 391.1 | 414.8 | 3065.9 | 5.6875 | 1.5249
SWRI | 96-2-210588-200 | 149.5667 | 95.05 | 49.8 | 24.1 | 90.4 | 2800 | 194.03 | 70.48 | 34.8 | 109 | 1045.5 | 103.9 | 178.3 | 187.7 | 1.3 | 141.7 | 390.5 | 414.2 | 3050.5 | 4.7188 | 1.5298
SWRI | 96-2-210588-200 | 149.5833 | 95.05 | 49.8 | 24 | 90.7 | 2800 | 193.96 | 70.49 | 34.7 | 109.1 | 1045.8 | 104.8 | 178.4 | 187.9 | 1.4 | 157 | 391.4 | 415 | 3054.5 | 5.6406 | 1.5298
SWRI | 96-2-210588-200 | 149.6 | 95.06 | 49.9 | 24 | 90.7 | 2800 | 193.92 | 70.52 | 34.7 | 109 | 1044 | 105.6 | 178 | 187.4 | 1.3 | 146.4 | 390.8 | 414.4 | 3042.1 | 5.4922 | 1.5298
SWRI | 96-2-210588-200 | 149.6167 | 95.07 | 50 | 24.2 | 90.4 | 2800 | 194.04 | 70.48 | 34.8 | 109.1 | 1046.3 | 102.9 | 178.5 | 187.9 | 1.4 | 146 | 390.1 | 414.1 | 3043.3 | 4.8984 | 1.5298
SWRI | 96-2-210588-200 | 149.6333 | 94.96 | 50 | 24.2 | 90.3 | 2799 | 193.95 | 70.49 | 34.8 | 109 | 1044.7 | 103.9 | 178.2 | 187.6 | 1.3 | 141.4 | 391.1 | 414.5 | 3038.6 | 5.4688 | 1.5298
SWRI | 96-2-210588-200 | 149.65 | 94.94 | 50.1 | 24.6 | 90.6 | 2800 | 193.98 | 70.51 | 34.8 | 109 | 1044.2 | 105.9 | 178.4 | 187.8 | 1.3 | 143.5 | 391.2 | 414.8 | 3044.5 | 4.5859 | 1.5298
SWRI | 96-2-210588-200 | 149.6667 | 94.93 | 50.2 | 25.1 | 90.8 | 2800 | 193.91 | 70.52 | 34.8 | 109.1 | 1044.8 | 103.6 | 178.4 | 187.8 | 1.3 | 139.2 | 391.2 | 414.5 | 3052.6 | 5.6641 | 1.5298
SWRI | 96-2-210588-200 | 149.6833 | 94.95 | 50.2 | 25.3 | 90.4 | 2800 | 193.94 | 70.46 | 34.9 | 109.1 | 1044 | 103 | 178.2 | 187.6 | 1.3 | 141.3 | 391.5 | 415.3 | 3050.9 | 4.6797 | 1.5298
SWRI | 96-2-210588-200 | 149.7 | 94.95 | 50.3 | 25.3 | 90.3 | 2799 | 193.95 | 70.46 | 34.9 | 109.1 | 1044.8 | 104.7 | 178.3 | 187.7 | 1.3 | 137.2 | 390.8 | 414.3 | 3045.9 | 5.625 | 1.5298
SWRI | 96-2-210588-200 | 149.7167 | 94.94 | 50.3 | 25.3 | 90.5 | 2800 | 193.97 | 70.5 | 34.9 | 109.1 | 1044.9 | 104.1 | 178.4 | 187.8 | 1.3 | 145.6 | 390.8 | 414.6 | 3042.7 | 5.5312 | 1.5298
SWRI | 96-2-210588-200 | 149.7333 | 94.94 | 50.3 | 25.2 | 90.7 | 2801 | 194.05 | 70.54 | 34.9 | 109.2 | 1045.8 | 104.6 | 178.4 | 187.9 | 1.3 | 145.8 | 391.5 | 414.9 | 3047.5 | 4.7188 | 1.5298
SWRI | 96-2-210588-200 | 149.75 | 94.95 | 50.3 | 25.2 | 90.6 | 2801 | 193.97 | 70.45 | 34.9 | 109.1 | 1042.6 | 105.8 | 178 | 187.4 | 1.3 | 141.2 | 390.8 | 414.5 | 3046.6 | 5.625 | 1.5298
SWRI | 96-2-210588-200 | 149.7667 | 94.93 | 50.3 | 25.1 | 90.4 | 2802 | 194.1 | 70.47 | 34.9 | 109.1 | 1043.4 | 104.9 | 178.1 | 187.5 | 1.3 | 145.5 | 390.3 | 414.3 | 3047.3 | 5.4688 | 1.5298
SWRI | 96-2-210588-200 | 149.7833 | 94.94 | 50.3 | 25.2 | 90.3 | 2799 | 193.92 | 70.49 | 35 | 109.1 | 1043.7 | 104.1 | 178.2 | 187.6 | 1.3 | 137.4 | 391 | 414.5 | 3045.9 | 5.0469 | 1.5298
SWRI | 96-2-210588-200 | 149.8 | 94.95 | 50.4 | 25.3 | 90.5 | 2800 | 193.97 | 70.47 | 35 | 109.1 | 1045.2 | 106.5 | 178.4 | 187.8 | 1.3 | 145.7 | 390.7 | 414.5 | 3041 | 5.4688 | 1.5298
SWRI | 96-2-210588-200 | 149.8167 | 94.96 | 50.4 | 25.3 | 90.6 | 2800 | 193.99 | 70.45 | 35.1 | 109.1 | 1044.8 | 104.2 | 178.4 | 187.8 | 1.3 | 139.3 | 391 | 414.6 | 3039.7 | 4.9844 | 1.5298
SWRI | 96-2-210588-200 | 149.8333 | 94.94 | 50.4 | 25.3 | 90.7 | 2801 | 194.02 | 70.54 | 35.1 | 109.2 | 1044.3 | 103.5 | 178.1 | 187.5 | 1.3 | 135.6 | 391.1 | 414.7 | 3035.7 | 4.6953 | 1.5298
SWRI | 96-2-210588-200 | 149.85 | 94.95 | 50.4 | 25.4 | 90.5 | 2801 | 194.03 | 70.52 | 35.2 | 109.2 | 1044 | 112 | 178.3 | 187.7 | 1.3 | 139.3 | 391.3 | 414.8 | 3041.7 | 4.8984 | 1.5298
SWRI | 96-2-210588-200 | 149.8667 | 94.96 | 50.4 | 25.4 | 90.3 | 2799 | 194.03 | 70.5 | 35.2 | 109.1 | 1044.2 | 105.5 | 178.2 | 187.6 | 1.3 | 137.3 | 390.7 | 414.5 | 3045.5 | 4.6562 | 1.5298
SWRI | 96-2-210588-200 | 149.8833 | 94.97 | 50.4 | 25.3 | 90.3 | 2800 | 194.08 | 70.51 | 35.2 | 109.1 | 1044.8 | 104.2 | 178.4 | 187.8 | 1.4 | 144.5 | 391.2 | 414.6 | 3041.4 | 5.4922 | 1.5298
SWRI | 96-2-210588-200 | 149.9 | 94.99 | 50.4 | 25.3 | 90.6 | 2801 | 193.98 | 70.5 | 35.2 | 109 | 1043.5 | 104.9 | 178.1 | 187.6 | 1.3 | 137.5 | 391.7 | 415.4 | 3029.4 | 5.4688 | 1.5298
SWRI | 96-2-210588-200 | 149.9167 | 94.99 | 50.4 | 25.3 | 90.7 | 2800 | 194.03 | 70.5 | 35.2 | 109.1 | 1043.8 | 103 | 178.1 | 187.5 | 1.3 | 143 | 391.3 | 415 | 3029.5 | 4.7188 | 1.5249
SWRI | 96-2-210588-200 | 149.9333 | 95 | 50.4 | 25.3 | 90.5 | 2800 | 193.91 | 70.55 | 35.2 | 109.1 | 1043.3 | 103.9 | 178.1 | 187.5 | 1.3 | 141.4 | 391.2 | 414.9 | 3035.5 | 4.6953 | 1.5249
SWRI | 96-2-210588-200 | 149.95 | 95 | 50.2 | 25.3 | 90.3 | 2800 | 194.12 | 70.47 | 35.2 | 109 | 1044.8 | 106.4 | 178.3 | 187.7 | 1.3 | 140.3 | 390.6 | 414.1 | 3037.7 | 5.4688 | 1.5298
SWRI | 96-2-210588-200 | 149.9667 | 94.98 | 50.1 | 25.1 | 90.3 | 2800 | 194.13 | 70.45 | 35.3 | 109 | 1045.5 | 105 | 178.4 | 187.8 | 1.3 | 145.8 | 391.3 | 415 | 3040 | 4.7891 | 1.5298
SWRI | 96-2-210588-200 | 149.9833 | 94.98 | 50.1 | 25.2 | 90.7 | 2799 | 194.01 | 70.48 | 35.2 | 109 | 1043.7 | 105.5 | 178.2 | 187.6 | 1.3 | 142.1 | 390.8 | 414.6 | 3036.7 | 5.4688 | 1.5298
SWRI | 96-2-210588-200 | 150 | 94.99 | 50.1 | 25.1 | 90.7 | 2800 | 194.13 | 70.51 | 35.2 | 109 | 1044.9 | 106.8 | 178.5 | 187.9 | 1.3 | 139.3 | 390.9 | 414.7 | 3037 | 4.9375 | 1.5298
SWRI | 96-2-210588-200 | 150.0167 | 94.99 | 50 | 25 | 90.4 | 2800 | 194.05 | 70.48 | 35.2 | 109 | 1045.1 | 104.9 | 178.3 | 187.7 | 1.3 | 147.4 | 390.8 | 414.6 | 3034.9 | 4.8516 | 1.5298
SWRI | 96-2-210588-200 | 150.0333 | 95.01 | 50.1 | 25.1 | 90.3 | 2800 | 193.88 | 70.53 | 35.3 | 109 | 1043.3 | 105.8 | 178.1 | 187.5 | 1.3 | 144.3 | 390.9 | 414.4 | 3033.8 | 5.8594 | 1.5298
SWRI | 96-2-210588-200 | 150.05 | 94.98 | 50.1 | 25.3 | 90.5 | 2801 | 194.06 | 70.54 | 35.3 | 109 | 1044.3 | 104.4 | 178.2 | 187.7 | 1.3 | 136.3 | 391.4 | 415 | 3033.7 | 5.4922 | 1.5298
SWRI | 96-2-210588-200 | 150.0667 | 95 | 50 | 25.2 | 90.7 | 2798 | 193.87 | 70.47 | 35.3 | 109 | 1045.3 | 104.7 | 178.2 | 187.6 | 1.3 | 137.1 | 390.8 | 414.4 | 3027.9 | 5.0469 | 1.5298
SWRI | 96-2-210588-200 | 150.0833 | 95 | 50 | 25.2 | 90.6 | 2800 | 194.12 | 70.49 | 35.4 | 109 | 1044.6 | 103.7 | 178.4 | 187.8 | 1.3 | 138.4 | 391.2 | 414.9 | 3037.5 | 4.875 | 1.5298
SWRI | 96-2-210588-200 | 150.1 | 94.98 | 50 | 25.3 | 90.4 | 2800 | 193.92 | 70.56 | 35.3 | 109 | 1042.8 | 103.1 | 178.1 | 187.5 | 1.3 | 143.7 | 391.2 | 414.9 | 3031.6 | 5.6875 | 1.5298
SWRI | 96-2-210588-200 | 150.1167 | 94.98 | 50 | 25.3 | 90.3 | 2801 | 194.1 | 70.45 | 35.3 | 109 | 1045.3 | 105 | 178.5 | 187.9 | 1.3 | 142.9 | 391 | 414.6 | 3030 | 5.0078 | 1.5298
SWRI | 96-2-210588-200 | 150.1333 | 95 | 50 | 25.3 | 90.5 | 2799 | 193.94 | 70.5 | 35.4 | 109 | 1044.1 | 103.5 | 178.2 | 187.6 | 1.3 | 139.2 | 391.3 | 414.8 | 3016.8 | 4.6953 | 1.5298
SWRI | 96-2-210588-200 | 150.15 | 94.98 | 50.1 | 25.4 | 90.7 | 2800 | 194.04 | 70.51 | 35.4 | 109 | 1044.6 | 104.5 | 178.2 | 187.6 | 1.3 | 145.8 | 391.4 | 414.9 | 3027.4 | 4.5859 | 1.5298
SWRI | 96-2-210588-200 | 150.1667 | 94.99 | 50.1 | 25.5 | 90.6 | 2800 | 193.98 | 70.52 | 35.4 | 109.1 | 1044.6 | 104.1 | 178.2 | 187.6 | 1.3 | 138.1 | 391.7 | 415 | 3027 | 5.0469 | 1.5298
SWRI | 96-2-210588-200 | 150.1833 | 95 | 50 | 25.4 | 90.4 | 2800 | 194.11 | 70.52 | 35.4 | 109 | 1044.7 | 105.8 | 178.4 | 187.8 | 1.3 | 143.6 | 390.7 | 414.2 | 3016.1 | 4.8516 | 1.5298
SWRI | 96-2-210588-200 | 150.2 | 95.02 | 50 | 25 | 90.3 | 2799 | 194.01 | 70.53 | 35.4 | 109 | 1044.3 | 102.7 | 178.2 | 187.7 | 1.3 | 144.8 | 391 | 414.3 | 3020.2 | 5.6641 | 1.5298
SWRI | 96-2-210588-200 | 150.2167 | 95.02 | 50 | 24.5 | 90.5 | 2800 | 194.06 | 70.53 | 35.4 | 109 | 1045.3 | 103 | 178.3 | 187.7 | 1.3 | 142.3 | 392 | 415.4 | 3019.2 | 5.6875 | 1.5298
SWRI | 96-2-210588-200 | 150.2333 | 95.02 | 50 | 24.5 | 90.7 | 2799 | 193.94 | 70.46 | 35.4 | 109 | 1045.5 | 103.5 | 178.5 | 187.9 | 1.3 | 148.1 | 390.7 | 414.5 | 3022.9 | 5.4922 | 1.5298
SWRI | 96-2-210588-200 | 150.25 | 95.02 | 50 | 24.4 | 90.6 | 2800 | 194.11 | 70.45 | 35.4 | 109.1 | 1046.1 | 103.2 | 178.3 | 187.7 | 1.3 | 142.4 | 390.8 | 414.5 | 3025.2 | 4.6953 | 1.5298
SWRI | 96-2-210588-200 | 150.2667 | 95.02 | 49.9 | 24.4 | 90.3 | 2800 | 193.92 | 70.6 | 35.4 | 109 | 1043.7 | 101.4 | 178 | 187.4 | 1.4 | 145.9 | 391.3 | 414.8 | 3030.2 | 4.6797 | 1.5298
SWRI | 96-2-210588-200 | 150.2833 | 95.01 | 50 | 24.5 | 90.2 | 2800 | 194.06 | 70.5 | 35.4 | 109 | 1045.6 | 103 | 178.4 | 187.8 | 1.3 | 143.7 | 390.9 | 414.4 | 3016 | 4.5703 | 1.5298
SWRI | 96-2-210588-200 | 150.3 | 95.02 | 50 | 24.7 | 90.6 | 2800 | 194.02 | 70.49 | 35.4 | 109 | 1044.7 | 102.1 | 178.3 | 187.8 | 1.3 | 148.1 | 391 | 414.7 | 3015 | 5.6406 | 1.5298
SWRI | 96-2-210588-200 | 150.3167 | 95.03 | 50 | 24.6 | 90.8 | 2800 | 193.99 | 70.49 | 35.4 | 109.1 | 1045 | 106 | 178.3 | 187.7 | 1.3 | 145.2 | 391.2 | 414.8 | 3020 | 5.4453 | 1.5249
SWRI | 96-2-210588-200 | 150.3333 | 95.03 | 50 | 24.5 | 90.4 | 2800 | 193.98 | 70.54 | 35.4 | 109 | 1042.7 | 104 | 178.1 | 187.5 | 1.3 | 143.7 | 390.7 | 414.4 | 3017.8 | 4.7188 | 1.5298
SWRI | 96-2-210588-200 | 150.35 | 95.02 | 50 | 24.4 | 90.2 | 2801 | 194.11 | 70.46 | 35.4 | 109 | 1044.4 | 102 | 178.3 | 187.7 | 1.3 | 151.8 | 391.3 | 414.9 | 3022.7 | 4.8281 | 1.5298
SWRI | 96-2-210588-200 | 150.3667 | 95.02 | 50 | 24.5 | 90.5 | 2800 | 193.97 | 70.52 | 35.4 | 109 | 1043.3 | 102.8 | 178.2 | 187.6 | 1.3 | 140.8 | 391.5 | 415 | 3018.1 | 5.6406 | 1.5249
SWRI | 96-2-210588-200 | 150.3833 | 95.03 | 50 | 24.4 | 90.8 | 2800 | 194 | 70.46 | 35.4 | 109 | 1044.5 | 104.9 | 178.3 | 187.7 | 1.3 | 140.3 | 391 | 414.7 | 3024.6 | 4.6094 | 1.5298
SWRI | 96-2-210588-200 | 150.4 | 95.03 | 50 | 24.3 | 90.5 | 2800 | 194.04 | 70.48 | 35.4 | 109.1 | 1044.2 | 104.2 | 178.4 | 187.8 | 1.3 | 143.8 | 391.9 | 415.4 | 3019.9 | 4.5703 | 1.5298
SWRI | 96-2-210588-200 | 150.4167 | 95.03 | 50 | 24 | 90.2 | 2800 | 194.08 | 70.53 | 35.4 | 109 | 1045.2 | 102.5 | 178.3 | 187.6 | 1.3 | 146.6 | 391.3 | 414.8 | 3021.1 | 5.6406 | 1.5249
SWRI | 96-2-210588-200 | 150.4333 | 95.03 | 49.9 | 23.9 | 90.3 | 2801 | 194.04 | 70.58 | 35.5 | 109 | 1044.9 | 103.3 | 178.2 | 187.7 | 1.4 | 150.2 | 392.1 | 415.4 | 3018.3 | 4.6953 | 1.5298
SWRI | 96-2-210588-200 | 150.45 | 95 | 50.1 | 25.8 | 90.8 | 2800 | 194.07 | 70.48 | 35.4 | 109 | 1045 | 102.1 | 178.5 | 187.9 | 1.3 | 139.9 | 391.1 | 414.6 | 3013.5 | 4.7188 | 1.5298
SWRI | 96-2-210588-200 | 150.4667 | 94.99 | 50.3 | 27.2 | 90.7 | 2800 | 193.9 | 70.55 | 35.5 | 109.1 | 1042.6 | 102.3 | 178.4 | 187.8 | 1.3 | 148.2 | 390.9 | 414.7 | 3005 | 5.0703 | 1.5298
SWRI | 96-2-210588-200 | 150.4833 | 94.99 | 50.5 | 27.6 | 90.2 | 2800 | 194.04 | 70.48 | 35.4 | 109.1 | 1044.3 | 103.1 | 178.7 | 188.1 | 1.4 | 157.1 | 390.8 | 414.5 | 3003.3 | 4.875 | 1.5298
SWRI | 96-2-210588-200 | 150.5 | 95.02 | 50.4 | 27.4 | 90.5 | 2800 | 194.03 | 70.57 | 35.5 | 109.1 | 1043.7 | 100.9 | 178.5 | 187.8 | 1.3 | 143.7 | 391.3 | 414.8 | 2925.3 | 5.6406 | 1.5298
SWRI | 96-2-210588-200 | 150.5167 | 95.05 | 50.1 | 25.8 | 90.8 | 2800 | 194.03 | 70.45 | 35.4 | 109.1 | 1043.8 | 102.7 | 178.1 | 187.5 | 1.3 | 145.7 | 391.7 | 415.3 | 2829.5 | 4.7422 | 1.5298
SWRI | 96-2-210588-200 | 150.5333 | 95.05 | 49.8 | 24.5 | 90.4 | 2799 | 194.05 | 70.44 | 35.4 | 109.1 | 1045 | 103.1 | 178.2 | 187.6 | 1.4 | 148.6 | 391.2 | 415.1 | 2815.9 | 5.6641 | 1.5298
SWRI | 96-2-210588-200 | 150.55 | 95.07 | 49.6 | 23.8 | 90.1 | 2800 | 194.17 | 70.46 | 35.4 | 109.1 | 1046.3 | 106 | 178.2 | 187.6 | 1.3 | 146.7 | 392 | 415.6 | 3989.8 | 5.1797 | 1.5298
SWRI | 96-2-210588-200 | 150.5667 | 95.06 | 49.4 | 23.5 | 90.6 | 2800 | 193.96 | 70.54 | 35.4 | 108.9 | 1045 | 103.5 | 178 | 187.4 | 1.3 | 141.5 | 390.8 | 414.5 | 4158.6 | 5.4453 | 1.5298
SWRI | 96-2-210588-200 | 150.5833 | 95.07 | 49.4 | 23.3 | 90.8 | 2800 | 194.08 | 70.42 | 35.4 | 108.9 | 1046.6 | 102.7 | 178.3 | 187.7 | 1.4 | 146.3 | 391 | 414.6 | 4145.1 | 5.1406 | 1.5249
SWRI | 96-2-210588-200 | 150.6 | 95.07 | 49.4 | 23.3 | 90.4 | 2800 | 193.98 | 70.5 | 35.4 | 108.8 | 1047.4 | 101.3 | 178.2 | 187.6 | 1.3 | 150.1 | 389.8 | 413.7 | 4146.4 | 5.0312 | 1.5298
SWRI | 96-2-210588-200 | 150.6167 | 95.05 | 49.4 | 23.5 | 90.2 | 2799 | 193.94 | 70.47 | 35.4 | 108.8 | 1047.1 | 100.7 | 178.3 | 187.7 | 1.3 | 137.4 | 390.7 | 414.1 | 4162 | 5.6875 | 1.5298
SWRI | 96-2-210588-200 | 150.6333 | 95.02 | 49.6 | 25 | 90.8 | 2800 | 193.9 | 70.56 | 35.4 | 108.8 | 1046.7 | 101.9 | 178.5 | 187.9 | 1.4 | 152.5 | 390.1 | 413.8 | 4152.7 | 5.6641 | 1.5298
SWRI | 96-2-210588-200 | 150.65 | 95.04 | 49.8 | 26 | 90.6 | 2800 | 193.91 | 70.48 | 35.3 | 108.9 | 1045.2 | 100.7 | 178.2 | 187.6 | 1.3 | 146 | 389.9 | 413.4 | 4153.6 | 4.7422 | 1.5298
SWRI | 96-2-210588-200 | 150.6667 | 95.03 | 49.9 | 26.4 | 90.2 | 2801 | 194.04 | 70.65 | 35.4 | 108.8 | 1045.1 | 100.6 | 178.4 | 187.8 | 1.3 | 148.2 | 389.5 | 413.3 | 4151.3 | 4.7422 | 1.5298
SWRI | 96-2-210588-200 | 150.6833 | 95.03 | 49.9 | 26.5 | 90.5 | 2801 | 194.02 | 70.37 | 35.3 | 108.8 | 1046.3 | 101.7 | 178.1 | 187.6 | 1.4 | 150.6 | 389.2 | 413 | 4152 | 5.1797 | 1.5298
SWRI | 96-2-210588-200 | 150.7 | 95.04 | 49.9 | 26.4 | 90.9 | 2800 | 193.87 | 70.53 | 35.4 | 108.8 | 1045.1 | 102.5 | 178.1 | 187.6 | 1.3 | 141.6 | 388.9 | 412.4 | 4156.9 | 4.8984 | 1.5298
SWRI | 96-2-210588-200 | 150.7167 | 95.03 | 50 | 26.5 | 90.4 | 2799 | 194.07 | 70.52 | 35.3 | 108.8 | 1046.1 | 102.1 | 178.5 | 188 | 1.4 | 146 | 389.1 | 412.5 | 4155 | 5.7344 | 1.5298
SWRI | 96-2-210588-200 | 150.7333 | 95.05 | 49.9 | 26 | 90.3 | 2800 | 194.08 | 70.45 | 35.4 | 108.8 | 1046.9 | 102.3 | 178.3 | 187.7 | 1.4 | 150.2 | 389.4 | 413 | 4163.2 | 4.875 | 1.5298
SWRI | 96-2-210588-200 | 150.75 | 95.06 | 49.8 | 24.9 | 90.5 | 2799 | 193.99 | 70.47 | 35.4 | 108.8 | 1046.7 | 101.8 | 178.3 | 187.6 | 1.4 | 150.4 | 390 | 413.5 | 4153.8 | 4.7188 | 1.5298
SWRI | 96-2-210588-200 | 150.7667 | 95.05 | 49.6 | 24.4 | 90.7 | 2800 | 194.07 | 70.52 | 35.3 | 108.8 | 1047.2 | 104.9 | 178.3 | 187.6 | 1.4 | 145.8 | 389 | 412.3 | 4143.9 | 5.0312 | 1.5298
SWRI | 96-2-210588-200 | 150.7833 | 95.05 | 49.6 | 24.2 | 90.6 | 2800 | 194.09 | 70.52 | 35.4 | 108.9 | 1046.8 | 101.8 | 178.2 | 187.6 | 1.4 | 150.7 | 389.3 | 412.6 | 4151.1 | 4.8281 | 1.5249
SWRI | 96-2-210588-200 | 150.8 | 95.06 | 49.5 | 24.1 | 90.3 | 2802 | 194.12 | 70.52 | 35.4 | 108.8 | 1046.7 | 101.4 | 178 | 187.4 | 1.3 | 141.4 | 388.9 | 412.6 | 4140.2 | 4.5703 | 1.5298
SWRI | 96-2-210588-200 | 150.8167 | 94.91 | 49.5 | 23.9 | 90.3 | 2801 | 194.06 | 70.53 | 35.4 | 108.8 | 1048.1 | 102.2 | 178.3 | 187.7 | 1.3 | 139.6 | 388.1 | 411.9 | 4139.5 | 5.4688 | 1.5298
SWRI | 96-2-210588-200 | 150.8333 | 94.91 | 49.5 | 23.8 | 90.7 | 2801 | 193.99 | 70.51 | 35.3 | 108.9 | 1047.8 | 102.9 | 178.2 | 187.6 | 1.4 | 148 | 389.3 | 412.7 | 4141.5 | 5.1406 | 1.5298
SWRI | 96-2-210588-200 | 150.85 | 94.9 | 49.6 | 23.7 | 90.6 | 2802 | 194 | 70.53 | 35.3 | 109 | 1045.9 | 104 | 177.8 | 187.2 | 1.3 | 148.1 | 389.1 | 412.1 | 4154 | 5.4688 | 1.5298
SWRI | 96-2-210588-200 | 150.8667 | 94.91 | 49.7 | 23.7 | 90.3 | 2800 | 194.05 | 70.43 | 35.2 | 109 | 1047.8 | 102.7 | 178.2 | 187.6 | 1.3 | 139.5 | 388.8 | 412.1 | 4154.3 | 5.8203 | 1.5298
SWRI | 96-2-210588-200 | 150.8833 | 94.89 | 49.9 | 24.1 | 90.3 | 2800 | 193.94 | 70.58 | 35.3 | 109 | 1046.4 | 102.6 | 178.1 | 187.5 | 1.3 | 148.3 | 389.1 | 412.4 | 4148.8 | 4.8984 | 1.5249
SWRI | 96-2-210588-200 | 150.9 | 94.87 | 50 | 25.1 | 90.8 | 2800 | 194.07 | 70.51 | 35.3 | 109 | 1046.6 | 103.1 | 178.4 | 187.8 | 1.3 | 143.5 | 388 | 411.7 | 4149.1 | 5.75 | 1.5298
SWRI | 96-2-210588-200 | 150.9167 | 94.87 | 50.2 | 25.6 | 90.6 | 2799 | 193.98 | 70.51 | 35.2 | 109 | 1047 | 102.1 | 178.4 | 187.8 | 1.3 | 144.2 | 388.2 | 411.5 | 4145.6 | 5.4688 | 1.5298
SWRI | 96-2-210588-200 | 150.9333 | 94.88 | 50.3 | 25.9 | 90.3 | 2799 | 194 | 70.48 | 35.2 | 109.1 | 1046.7 | 102.2 | 178.4 | 187.9 | 1.3 | 145.9 | 387.9 | 411.4 | 4154.4 | 4.6953 | 1.5249
SWRI | 96-2-210588-200 | 150.95 | 94.87 | 50.3 | 26.2 | 90.3 | 2801 | 194.07 | 70.48 | 35.2 | 109.1 | 1046.9 | 104.5 | 178.4 | 187.9 | 1.3 | 146 | 388.1 | 411.7 | 4087 | 4.5469 | 1.5298
SWRI | 96-2-210588-200 | 150.9667 | 94.88 | 50.4 | 26.3 | 90.7 | 2800 | 193.98 | 70.47 | 35.2 | 109.1 | 1045.6 | 102.2 | 178.3 | 187.7 | 1.4 | 150.4 | 388.5 | 411.6 | 4056.6 | 5.6406 | 1.5298
SWRI | 96-2-210588-200 | 150.9833 | 94.87 | 50.4 | 26.2 | 90.6 | 2800 | 194.11 | 70.48 | 35.3 | 109.1 | 1046.3 | 102.7 | 178.5 | 187.9 | 1.3 | 148.4 | 388.8 | 412.2 | 4050.9 | 5.4688 | 1.5298
SWRI | 96-2-210588-200 | 151 | 94.88 | 50.4 | 26.2 | 90.2 | 2800 | 194.01 | 70.53 | 35.2 | 109.1 | 1045.1 | 101.6 | 178.2 | 187.6 | 1.3 | 143.7 | 387.8 | 411.4 | 4046.3 | 5.0078 | 1.5298
SWRI | 96-2-210588-200 | 151.0167 | 94.87 | 50.4 | 26.3 | 90.7 | 2800 | 194.04 | 70.44 | 35.3 | 109 | 1046.5 | 100.6 | 178.4 | 187.8 | 1.4 | 149.8 | 388 | 411.4 | 4057.3 | 4.7656 | 1.5298
SWRI | 96-2-210588-200 | 151.0333 | 94.9 | 50.3 | 25.5 | 90.7 | 2800 | 193.9 | 70.54 | 35.3 | 109.2 | 1045.9 | 102.2 | 178.2 | 187.5 | 1.4 | 148.2 | 387.8 | 411.3 | 4054.4 | 4.5469 | 1.5298
SWRI | 96-2-210588-200 | 151.05 | 94.9 | 50.1 | 24.5 | 90.2 | 2800 | 194.05 | 70.45 | 35.3 | 109.1 | 1047.2 | 111.2 | 178.1 | 187.5 | 1.3 | 146.9 | 388.3 | 411.7 | 4051.8 | 5.6875 | 1.5298
SWRI | 96-2-210588-200 | 151.0667 | 94.91 | 50 | 24 | 90.4 | 2799 | 193.99 | 70.48 | 35.3 | 109.1 | 1047.3 | 105.6 | 178.4 | 187.8 | 1.4 | 152.8 | 387.5 | 410.9 | 4046.7 | 4.7891 | 1.5298
SWRI | 96-2-210588-200 | 151.0833 | 94.92 | 49.9 | 23.7 | 90.8 | 2800 | 193.97 | 70.53 | 35.3 | 109.1 | 1046.9 | 102.2 | 178.3 | 187.6 | 1.4 | 146 | 388.4 | 411.4 | 4048.7 | 4.7188 | 1.5298
SWRI | 96-2-210588-200 | 151.1 | 94.91 | 49.9 | 23.7 | 90.5 | 2801 | 194.01 | 70.43 | 35.3 | 109.1 | 1047.2 | 103.1 | 178.2 | 187.6 | 1.3 | 152 | 388.9 | 412 | 4046.2 | 4.9844 | 1.5298
SWRI | 96-2-210588-200 | 151.1167 | 94.92 | 49.9 | 23.7 | 90.2 | 2799 | 194.04 | 70.54 | 35.3 | 109.1 | 1047.5 | 102.1 | 178.4 | 187.8 | 1.3 | 148.3 | 387.8 | 411.3 | 4048 | 5.8203 | 1.5298
SWRI | 96-2-210588-200 | 151.1333 | 94.92 | 49.8 | 23.7 | 90.4 | 2800 | 194.02 | 70.45 | 35.3 | 109 | 1047.7 | 101.5 | 178.3 | 187.7 | 1.3 | 144.2 | 387.3 | 411.1 | 4045.4 | 5.6406 | 1.5298
SWRI | 96-2-210588-200 | 151.15 | 94.9 | 49.8 | 23.7 | 90.6 | 2800 | 193.92 | 70.48 | 35.2 | 109 | 1047.6 | 102.6 | 178.2 | 187.6 | 1.4 | 146.1 | 387.8 | 411.3 | 4041.4 | 5.0469 | 1.5298
SWRI | 96-2-210588-200 | 151.1667 | 94.89 | 49.9 | 24.8 | 90.7 | 2801 | 193.96 | 70.48 | 35.3 | 109.1 | 1047.3 | 102.5 | 178.3 | 187.7 | 1.4 | 149.5 | 388.6 | 411.8 | 4034.8 | 5.6406 | 1.5298
SWRI | 96-2-210588-200 | 151.1833 | 94.88 | 50.1 | 25.8 | 90.4 | 2801 | 194.04 | 70.56 | 35.2 | 109.1 | 1047 | 103.5 | 178.4 | 187.8 | 1.3 | 142.9 | 388.2 | 411.6 | 4036.2 | 5.7734 | 1.5298
SWRI | 96-2-210588-200 | 151.2 | 94.88 | 50.2 | 26.2 | 90.4 | 2799 | 193.99 | 70.49 | 35.2 | 109.1 | 1046.7 | 105.6 | 178.5 | 187.9 | 1.3 | 140.2 | 387.5 | 411.1 | 4039.6 | 4.7188 | 1.5298
SWRI | 96-2-210588-200 | 151.2167 | 94.99 | 50.2 | 26.3 | 90.4 | 2800 | 193.97 | 70.5 | 35.2 | 109.1 | 1045.8 | 102.2 | 178.2 | 187.6 | 1.3 | 140.3 | 387.8 | 411.3 | 4042 | 5.6875 | 1.5298
SWRI | 96-2-210588-200 | 151.2333 | 94.98 | 50.2 | 26.3 | 90.7 | 2802 | 194.13 | 70.48 | 35.2 | 109.1 | 1046.7 | 103.6 | 178.3 | 187.8 | 1.3 | 146.2 | 388.3 | 411.8 | 4051.3 | 4.6328 | 1.5298
SWRI | 96-2-210588-200 | 151.25 | 94.99 | 50.2 | 26.3 | 90.6 | 2800 | 193.95 | 70.55 | 35.3 | 109.1 | 1045.1 | 103.1 | 178.1 | 187.5 | 1.3 | 138.4 | 388.2 | 411.5 | 4037.1 | 4.8281 | 1.5298
SWRI | 96-2-210588-200 | 151.2667 | 94.98 | 50.2 | 26.2 | 90.4 | 2800 | 194.09 | 70.42 | 35.2 | 109.1 | 1047.8 | 104.6 | 178.4 | 187.9 | 1.3 | 146.9 | 388.6 | 411.3 | 4033 | 5.4922 | 1.5298
SWRI | 96-2-210588-200 | 151.2833 | 95 | 50.2 | 25.9 | 90.4 | 2800 | 193.88 | 70.66 | 35.3 | 109.1 | 1045.9 | 102.6 | 178.2 | 187.6 | 1.3 | 143.8 | 386.9 | 410.6 | 4037.1 | 5.1797 | 1.5298
SWRI | 96-2-210588-200 | 151.3 | 94.99 | 50 | 25 | 90.4 | 2799 | 194.12 | 70.38 | 35.2 | 109 | 1047.3 | 101.6 | 178.5 | 187.9 | 1.3 | 141.7 | 387.7 | 411.2 | 4031.3 | 4.7656 | 1.5298
SWRI | 96-2-210588-200 | 151.3167 | 95 | 49.9 | 24.5 | 90.6 | 2801 | 194.12 | 70.52 | 35.3 | 109 | 1047.8 | 105.3 | 178.2 | 187.6 | 1.4 | 143.8 | 387.6 | 411.3 | 4037.5 | 4.8984 | 1.5298
SWRI | 96-2-210588-200 | 151.3333 | 95.12 | 49.8 | 24.1 | 90.6 | 2800 | 194 | 70.45 | 35.2 | 109 | 1047.9 | 104.6 | 178.1 | 187.5 | 1.3 | 145.9 | 387.6 | 411.1 | 4038 | 5.6875 | 1.5298
SWRI | 96-2-210588-200 | 151.35 | 95.12 | 49.8 | 24.1 | 90.6 | 2800 | 194.02 | 70.48 | 35.3 | 109 | 1047.7 | 101.2 | 178.4 | 187.7 | 1.3 | 143.9 | 387.6 | 411 | 4032.7 | 5.4922 | 1.5298
SWRI | 96-2-210588-200 | 151.3667 | 95.13 | 49.8 | 24.2 | 90.4 | 2800 | 193.99 | 70.47 | 35.3 | 109 | 1048.1 | 101.7 | 178.3 | 187.7 | 1.4 | 149.9 | 387.7 | 411.3 | 4030 | 5.1562 | 1.5298
SWRI | 96-2-210588-200 | 151.3833 | 95.13 | 49.8 | 24 | 90.2 | 2800 | 194.03 | 70.49 | 35.3 | 109 | 1047.9 | 102.1 | 178.3 | 187.7 | 1.4 | 147.6 | 388 | 411.5 | 4024.7 | 4.875 | 1.5298
SWRI | 96-2-210588-200 | 151.4 | 95.12 | 49.7 | 23.9 | 90.6 | 2800 | 193.96 | 70.46 | 35.3 | 109 | 1048 | 102.8 | 178.2 | 187.6 | 1.3 | 145.8 | 388.9 | 412 | 4029.3 | 5.9062 | 1.5298
SWRI | 96-2-210588-200 | 151.4167 | 95.12 | 49.7 | 23.8 | 90.8 | 2800 | 194 | 70.5 | 35.3 | 109 | 1048 | 102 | 178.3 | 187.7 | 1.4 | 146 | 388 | 411.5 | 4034.9 | 4.7188 | 1.5298
SWRI | 96-2-210588-200 | 151.4333 | 95.12 | 49.7 | 23.8 | 90.4 | 2800 | 194.09 | 70.51 | 35.3 | 109 | 1047.8 | 101.3 | 178.4 | 187.8 | 1.4 | 143.9 | 389.2 | 412.3 | 4027.3 | 5.6406 | 1.5298
SWRI | 96-2-210588-200 | 151.45 | 95.11 | 49.7 | 24.5 | 90.2 | 2799 | 194.01 | 70.53 | 35.3 | 108.9 | 1048.5 | 101.4 | 178.5 | 187.9 | 1.3 | 144.4 | 388.1 | 411.6 | 4025.3 | 5.5547 | 1.5298
SWRI | 96-2-210588-200 | 151.4667 | 95.1 | 49.8 | 25.5 | 90.8 | 2800 | 193.98 | 70.58 | 35.3 | 109 | 1048.3 | 101.7 | 178.5 | 187.9 | 1.4 | 148.3 | 388.1 | 411.7 | 4028.8 | 4.7422 | 1.5298
SWRI | 96-2-210588-200 | 151.4833 | 95.09 | 49.9 | 25.8 | 90.5 | 2799 | 194.01 | 70.57 | 35.2 | 109 | 1048.4 | 103 | 178.6 | 188 | 1.4 | 146.6 | 387.7 | 411.1 | 4024.3 | 4.8281 | 1.5298
SWRI | 96-2-210588-200 | 151.5 | 95.1 | 50 | 26 | 90.2 | 2800 | 193.88 | 70.54 | 35.3 | 109 | 1047.9 | 102.1 | 178.2 | 187.6 | 1.3 | 143.6 | 387.6 | 411.2 | 4022.8 | 4.9844 | 1.5298
SWRI | 96-2-210588-200 | 151.5167 | 95.09 | 50 | 26 | 90.6 | 2801 | 194.04 | 70.46 | 35.3 | 108.9 | 1047.9 | 103.2 | 178.3 | 187.7 | 1.4 | 145.7 | 388.1 | 411.7 | 4026.8 | 4.875 | 1.5298
SWRI | 96-2-210588-200 | 151.5333 | 95.11 | 50 | 26.1 | 90.8 | 2799 | 193.91 | 70.67 | 35.3 | 109 | 1046.2 | 102.5 | 178.3 | 187.7 | 1.3 | 147.8 | 387.2 | 411 | 4028.8 | 5.6641 | 1.5298
SWRI | 96-2-210588-200 | 151.55 | 95.09 | 50 | 26.2 | 90.4 | 2800 | 194.12 | 70.4 | 35.3 | 109 | 1047.6 | 101.5 | 178.4 | 187.8 | 1.3 | 146.1 | 388.5 | 411.8 | 4024.2 | 5.6875 | 1.5298
SWRI | 96-2-210588-200 | 151.5667 | 95.1 | 50 | 26.3 | 90.3 | 2800 | 193.98 | 70.51 | 35.3 | 109 | 1046.9 | 101.8 | 178.2 | 187.6 | 1.4 | 148.3 | 387.7 | 411.5 | 4019.4 | 5.4922 | 1.5298
SWRI | 96-2-210588-200 | 151.5833 | 95.11 | 50 | 26.1 | 90.6 | 2800 | 194.03 | 70.52 | 35.2 | 109 | 1047.3 | 105.7 | 178.4 | 187.7 | 1.3 | 144.5 | 388 | 411.1 | 4020.5 | 5.1406 | 1.5298
SWRI | 96-2-210588-200 | 151.6 | 95.13 | 49.9 | 25.3 | 90.8 | 2800 | 194.13 | 70.46 | 35.3 | 109 | 1047.6 | 101.8 | 178.3 | 187.6 | 1.3 | 139 | 388.3 | 411.6 | 4025.3 | 4.8516 | 1.5298
SWRI | 96-2-210588-200 | 151.6167 | 95.12 | 49.8 | 24.7 | 90.4 | 2802 | 194.15 | 70.45 | 35.2 | 109 | 1047.9 | 102.2 | 178.2 | 187.6 | 1.3 | 148.2 | 388.4 | 412.1 | 4028.9 | 5.7344 | 1.5298
SWRI | 96-2-210588-200 | 151.6333 | 95.12 | 49.8 | 24.4 | 90.2 | 2800 | 194.05 | 70.57 | 35.3 | 109 | 1048.5 | 106.5 | 178.3 | 187.7 | 1.3 | 148.4 | 388 | 411.7 | 4028.6 | 4.7422 | 1.5298
SWRI | 96-2-210588-200 | 151.65 | 95.12 | 49.7 | 24.2 | 90.6 | 2800 | 194 | 70.42 | 35.3 | 108.9 | 1048.6 | 104.1 | 178.2 | 187.6 | 1.3 | 139.5 | 387.7 | 411.3 | 4020.3 | 5.4688 | 1.5298
SWRI | 96-2-210588-200 | 151.6667 | 95.14 | 49.7 | 24 | 90.8 | 2799 | 193.99 | 70.55 | 35.2 | 109 | 1048.8 | 103.9 | 178.4 | 187.8 | 1.3 | 146.2 | 388.2 | 411.7 | 4011.1 | 4.6094 | 1.5298
SWRI | 96-2-210588-200 | 151.6833 | 95.13 | 49.7 | 24 | 90.4 | 2800 | 194.03 | 70.48 | 35.3 | 109 | 1048.6 | 104 | 178.2 | 187.6 | 1.3 | 146.4 | 388.1 | 411.6 | 4024.5 | 4.7188 | 1.5298
SWRI | 96-2-210588-200 | 151.7 | 95.01 | 49.7 | 24 | 90.2 | 2800 | 194.02 | 70.51 | 35.3 | 108.9 | 1048.3 | 103.7 | 178.3 | 187.7 | 1.4 | 145.8 | 388.4 | 411.6 | 4027.1 | 4.7891 | 1.5298
SWRI | 96-2-210588-200 | 151.7167 | 95 | 49.9 | 24 | 90.7 | 2801 | 194.03 | 70.42 | 35.3 | 108.9 | 1048.2 | 101.8 | 178.2 | 187.6 | 1.3 | 142 | 387.6 | 411.4 | 4021.7 | 4.8516 | 1.5298
SWRI | 96-2-210588-200 | 151.7333 | 95 | 50 | 24.1 | 90.7 | 2801 | 193.95 | 70.56 | 35.2 | 108.9 | 1047.6 | 102.9 | 178.3 | 187.6 | 1.4 | 150.3 | 387.9 | 411.5 | 4013 | 5.7344 | 1.5298
SWRI | 96-2-210588-200 | 151.75 | 95 | 50 | 24.1 | 90.3 | 2800 | 194.04 | 70.49 | 35.2 | 109 | 1048.4 | 104.6 | 178.3 | 187.7 | 1.4 | 148.4 | 387.5 | 411.1 | 4026.7 | 4.7188 | 1.5298
SWRI | 96-2-210588-200 | 151.7667 | 94.98 | 50.1 | 24.4 | 90.3 | 2799 | 193.98 | 70.48 | 35.3 | 108.9 | 1048.1 | 105.2 | 178.3 | 187.7 | 1.4 | 145.8 | 388.6 | 411.9 | 4020.8 | 4.6953 | 1.5298
SWRI | 96-2-210588-200 | 151.7833 | 94.98 | 50.2 | 25.2 | 90.8 | 2800 | 193.93 | 70.55 | 35.3 | 108.9 | 1048.4 | 102.5 | 178.3 | 187.7 | 1.3 | 141.8 | 387.6 | 411.4 | 4015 | 5.625 | 1.5298
SWRI | 96-2-210588-200 | 151.8 | 94.96 | 50.3 | 25.8 | 90.6 | 2801 | 194.02 | 70.53 | 35.2 | 109 | 1047.3 | 101.2 | 178.3 | 187.7 | 1.4 | 146.4 | 389 | 412.4 | 4012.2 | 4.8516 | 1.5298
SWRI | 96-2-210588-200 | 151.8167 | 94.95 | 50.4 | 26.1 | 90.3 | 2801 | 194.06 | 70.48 | 35.2 | 109 | 1047.5 | 101.5 | 178.3 | 187.7 | 1.3 | 146.1 | 388.4 | 411.9 | 4019.7 | 4.875 | 1.5298
SWRI | 96-2-210588-200 | 151.8333 | 94.96 | 50.5 | 26.3 | 90.4 | 2800 | 194.04 | 70.43 | 35.2 | 109 | 1048 | 104 | 178.4 | 187.8 | 1.3 | 145.7 | 387.5 | 411.1 | 4017.1 | 5.6875 | 1.5298
SWRI | 96-2-210588-200 | 151.85 | 94.95 | 50.5 | 26.4 | 90.7 | 2800 | 193.92 | 70.49 | 35.3 | 109 | 1047.9 | 103.6 | 178.3 | 187.7 | 1.3 | 145.8 | 387.7 | 411.2 | 4015 | 5.0703 | 1.5298
SWRI | 96-2-210588-200 | 151.8667 | 94.96 | 50.5 | 26.5 | 90.6 | 2801 | 194.01 | 70.49 | 35.2 | 109.1 | 1047.8 | 102.1 | 178.3 | 187.7 | 1.3 | 146 | 387.8 | 411.4 | 4023.1 | 4.8516 | 1.5298
SWRI | 96-2-210588-200 | 151.8833 | 94.98 | 50.5 | 26.5 | 90.4 | 2800 | 194 | 70.49 | 35.3 | 109 | 1047.7 | 101.8 | 178.5 | 187.8 | 1.3 | 143.8 | 387.7 | 411.3 | 4013.9 | 4.8516 | 1.5298
SWRI | 96-2-210588-200 | 151.9 | 94.99 | 50.5 | 25.6 | 90.3 | 2800 | 194.03 | 70.52 | 35.3 | 109 | 1047.2 | 102.3 | 178.3 | 187.7 | 1.4 | 144.1 | 388.8 | 411.8 | 4015.4 | 4.7656 | 1.5298
SWRI | 96-2-210588-200 | 151.9167 | 94.99 | 50.4 | 25 | 90.6 | 2800 | 194.01 | 70.46 | 35.3 | 109.1 | 1047.8 | 103.1 | 178.3 | 187.7 | 1.4 | 148.5 | 387.8 | 411.5 | 4013 | 5.6406 | 1.5298
SWRI | 96-2-210588-200 | 151.9333 | 94.99 | 50.3 | 24.7 | 90.7 | 2799 | 193.98 | 70.45 | 35.3 | 109 | 1048.2 | 103.2 | 178.3 | 187.7 | 1.3 | 146.2 | 388.1 | 411.4 | 4017.8 | 5.0938 | 1.5298
SWRI | 96-2-210588-200 | 151.95 | 94.98 | 50.2 | 24.5 | 90.4 | 2801 | 194.03 | 70.51 | 35.3 | 109 | 1048.8 | 104.3 | 178.3 | 187.6 | 1.3 | 139.4 | 388.2 | 411.6 | 4010.4 | 5.5547 | 1.5298
SWRI | 96-2-210588-200 | 151.9667 | 95 | 50.2 | 24.3 | 90.2 | 2799 | 193.98 | 70.5 | 35.3 | 109 | 1049.2 | 103.1 | 178.3 | 187.6 | 1.3 | 148.9 | 388.3 | 411.8 | 4006.7 | 4.6953 | 1.5298
SWRI | 96-2-210588-200 | 151.9833 | 95 | 50.1 | 24.2 | 90.5 | 2801 | 194.06 | 70.54 | 35.2 | 109 | 1048.6 | 101.4 | 178.3 | 187.7 | 1.3 | 141.3 | 388.5 | 411.8 | 4013.6 | 4.7422 | 1.5298
SWRI | 96-2-210588-200 | 152 | 95 | 50.1 | 24.2 | 90.8 | 2800 | 193.97 | 70.48 | 35.2 | 109 | 1048.8 | 103.4 | 178.4 | 187.8 | 1.3 | 144 | 388.9 | 412.1 | 4009.9 | 5.0312 | 1.5298
SWRI | 96-2-210588-200 | 152.0167 | 95 | 50.1 | 24.2 | 90.5 | 2800 | 193.98 | 70.48 | 35.2 | 109 | 1048.4 | 102.9 | 178.3 | 187.7 | 1.3 | 142.1 | 388 | 411.4 | 4007.1 | 4.8281 | 1.5298
SWRI | 96-2-210588-200 | 152.0333 | 94.99 | 50.1 | 24.2 | 90.2 | 2800 | 194.09 | 70.58 | 35.2 | 109 | 1048.7 | 103.4 | 178.4 | 187.9 | 1.3 | 142.1 | 388.3 | 411.8 | 4010.4 | 5.75 | 1.5298
SWRI | 96-2-210588-200 | 152.05 | 95 | 50.1 | 24.2 | 90.5 | 2800 | 194.03 | 70.49 | 35.2 | 109 | 1048.2 | 102.5 | 178.3 | 187.7 | 1.3 | 139.4 | 388.6 | 411.6 | 4004 | 5.7344 | 1.5298
SWRI | 96-2-210588-200 | 152.0667 | 95 | 50.1 | 24.2 | 90.8 | 2799 | 193.93 | 70.48 | 35.2 | 109 | 1048.7 | 102.8 | 178.3 | 187.7 | 1.3 | 145.1 | 388.1 | 411.6 | 3999.2 | 5.4688 | 1.5298
SWRI | 96-2-210588-200 | 152.0833 | 95 | 50.1 | 24.1 | 90.4 | 2800 | 193.96 | 70.46 | 35.2 | 109 | 1048.1 | 102.4 | 178.3 | 187.6 | 1.4 | 146 | 388.9 | 412.1 | 4007.9 | 4.8281 | 1.5298
SWRI | 96-2-210588-200 | 152.1 | 94.98 | 50.2 | 24.2 | 90.2 | 2801 | 194.08 | 70.46 | 35.2 | 109 | 1048 | 100.7 | 178.2 | 187.6 | 1.3 | 139.7 | 388.5 | 411.6 | 4008 | 4.8047 | 1.5298
SWRI | 96-2-210588-200 | 152.1167 | 94.99 | 50.2 | 24.5 | 90.5 | 2800 | 193.97 | 70.51 | 35.2 | 109 | 1047.9 | 102.6 | 178.4 | 187.7 | 1.4 | 148.5 | 387.6 | 411.5 | 4008.3 | 4.6797 | 1.5298
SWRI | 96-2-210588-200 | 152.1333 | 94.96 | 50.2 | 25.1 | 90.8 | 2800 | 193.96 | 70.56 | 35.2 | 109 | 1048.2 | 101.8 | 178.5 | 187.9 | 1.3 | 143.9 | 388.2 | 411.8 | 4007.4 | 5.6406 | 1.5298
SWRI | 96-2-210588-200 | 152.15 | 94.96 | 50.3 | 25.6 | 90.4 | 2800 | 194.06 | 70.54 | 35.2 | 109.1 | 1047.4 | 103.8 | 178.4 | 187.8 | 1.3 | 145.2 | 388.8 | 412 | 4006.7 | 5.7734 | 1.5298
SWRI | 96-2-210588-200 | 152.1667 | 94.95 | 50.3 | 26 | 90.3 | 2800 | 193.93 | 70.48 | 35.2 | 109.1 | 1046.5 | 101.7 | 178.3 | 187.7 | 1.4 | 147.6 | 387.7 | 411.2 | 4000.8 | 4.7422 | 1.5298
SWRI | 96-2-210588-200 | 152.1833 | 94.94 | 50.2 | 26 | 90.5 | 2801 | 193.9 | 70.55 | 35.2 | 109.1 | 1045.2 | 103 | 178.1 | 187.5 | 1.4 | 149.4 | 388.5 | 411.8 | 4012.3 | 5.4922 | 1.5298
SWRI | 96-2-210588-200 | 152.2 | 94.95 | 50.1 | 26 | 90.7 | 2800 | 193.98 | 70.46 | 35.2 | 109.1 | 1047 | 103 | 178.3 | 187.7 | 1.3 | 150.5 | 388.9 | 412.6 | 4001.8 | 5.0938 | 1.5298
SWRI | 96-2-210588-200 | 152.2167 | 94.95 | 50.1 | 26 | 90.5 | 2800 | 193.94 | 70.52 | 35.2 | 109.1 | 1045.5 | 100.8 | 178.3 | 187.7 | 1.3 | 146.2 | 388.2 | 412 | 4002.9 | 4.8516 | 1.5298
SWRI | 96-2-210588-200 | 152.2333 | 94.96 | 50.1 | 26 | 90.3 | 2799 | 194.06 | 70.46 | 35.2 | 109 | 1044.7 | 103.4 | 178.2 | 187.6 | 1.4 | 151.9 | 387.4 | 410.9 | 4000.1 | 5.7109 | 1.5298
SWRI | 96-2-210588-200 | 152.25 | 94.95 | 50 | 25.8 | 90.4 | 2799 | 194.07 | 70.5 | 35.2 | 109 | 1046.3 | 100.5 | 178.5 | 187.9 | 1.4 | 146.4 | 388.3 | 411.9 | 4007.8 | 5.625 | 1.5298
SWRI | 96-2-210588-200 | 152.2667 | 94.94 | 50 | 25.7 | 90.7 | 2799 | 193.98 | 70.48 | 35.2 | 109 | 1047.1 | 101 | 178.5 | 187.8 | 1.3 | 149.2 | 388.1 | 411.5 | 4004.3 | 4.9844 | 1.5298
SWRI | 96-2-210588-200 | 152.2833 | 94.96 | 50 | 25.7 | 90.6 | 2799 | 193.87 | 70.5 | 35.1 | 109.1 | 1046.3 | 101.7 | 178.1 | 187.6 | 1.4 | 150.7 | 388.3 | 411.6 | 4005.2 | 4.6953 | 1.5298
SWRI | 96-2-210588-200 | 152.3 | 94.96 | 49.9 | 25.2 | 90.3 | 2800 | 194.11 | 70.46 | 35.1 | 109 | 1047.4 | 102.3 | 178.3 | 187.7 | 1.3 | 148.5 | 388.9 | 412 | 4006.9 | 4.7188 | 1.5249
SWRI | 96-2-210588-200 | 152.3167 | 94.97 | 49.8 | 24.7 | 90.3 | 2801 | 194.11 | 70.52 | 35.1 | 109 | 1047.5 | 102.9 | 178.2 | 187.6 | 1.3 | 146.2 | 388.4 | 411.7 | 4005.7 | 4.875 | 1.5298
SWRI | 96-2-210588-200 | 152.3333 | 94.97 | 49.8 | 24.5 | 90.7 | 2800 | 194.09 | 70.43 | 35.1 | 109 | 1047.5 | 101.5 | 178.3 | 187.7 | 1.4 | 153.8 | 387.8 | 411.3 | 3995.8 | 4.6797 | 1.5298
SWRI | 96-2-210588-200 | 152.35 | 94.96 | 49.8 | 24.5 | 90.7 | 2801 | 193.99 | 70.51 | 35.1 | 109.1 | 1047.2 | 101.2 | 178.3 | 187.7 | 1.4 | 148.3 | 387.8 | 411.5 | 4001.1 | 5.6875 | 1.5298
SWRI | 96-2-210588-200 | 152.3667 | 94.97 | 49.8 | 24.5 | 90.3 | 2801 | 193.98 | 70.55 | 35.1 | 109.1 | 1046.2 | 101.2 | 178.1 | 187.5 | 1.3 | 150.7 | 388.3 | 412.1 | 4004.1 | 5.0938 | 1.5298
SWRI | 96-2-210588-200 | 152.3833 | 94.97 | 49.8 | 24.4 | 90.3 | 2800 | 193.94 | 70.46 | 35.1 | 109 | 1048.1 | 101.8 | 178.3 | 187.7 | 1.4 | 149.3 | 387.3 | 411 | 3999.1 | 5.6406 | 1.5298
SWRI | 96-2-210588-200 | 152.4 | 94.97 | 49.8 | 24.4 | 90.7 | 2800 | 194 | 70.53 | 35.1 | 109 | 1047.5 | 100.6 | 178.2 | 187.6 | 1.3 | 143.9 | 388.3 | 411.6 | 3990.9 | 4.7656 | 1.5298
SWRI | 96-2-210588-200 | 152.4167 | 94.97 | 49.8 | 24.4 | 90.7 | 2800 | 194.04 | 70.51 | 35.1 | 109 | 1047.7 | 101.2 | 178.4 | 187.8 | 1.3 | 145.4 | 387.3 | 411.1 | 3990.3 | 5.6406 | 1.5298
SWRI | 96-2-210588-200 | 152.4333 | 94.98 | 49.8 | 24.5 | 90.4 | 2799 | 193.98 | 70.51 | 35.1 | 109 | 1047.3 | 102.1 | 178.3 | 187.7 | 1.4 | 156.7 | 388.2 | 411.7 | 3996.2 | 4.7656 | 1.5298
SWRI | 96-2-210588-200 | 152.45 | 94.97 | 49.8 | 24.5 | 90.2 | 2799 | 193.95 | 70.45 | 35.1 | 109 | 1047.2 | 102 | 178.2 | 187.6 | 1.4 | 143.9 | 388 | 411.5 | 3992.5 | 5.0312 | 1.5298
SWRI | 96-2-210588-200 | 152.4667 | 94.98 | 49.8 | 24.6 | 90.7 | 2802 | 194.1 | 70.53 | 35 | 109 | 1047 | 102 | 178.1 | 187.5 | 1.3 | 146.8 | 389.1 | 412.6 | 3995.9 | 4.7188 | 1.5298
SWRI | 96-2-210588-200 | 152.4833 | 94.97 | 49.8 | 24.4 | 90.7 | 2800 | 193.91 | 70.52 | 35 | 109 | 1046.6 | 101.3 | 178 | 187.4 | 1.4 | 149.1 | 388.4 | 411.7 | 3994.3 | 5.625 | 1.5298