## Overall Stats
All Operationally Valid GF-3 Volatility Matrix Data Included
| df | Pooled Sr | r | df | Pooled SR | R
D2887 | 47 | 0.1 | 0.28 | 101 | 0.46 | 1.29
D5480 | 18 | 0.2 | 0.56 | 30 | 0.45 | 1.26
D5800 | 66 | 0.45 | 1.26 | 138 | 0.72 | 2.02
TGA Noack | 47 | 0.58 | 1.62 | 82 | 0.92 | 2.58
Selby-Noack M1 | 42 | 0.85 | 2.38 | 78 | 1.05 | 2.94
*ISL NW Noack | 87 | 0.17 | 0.48 | 167 | 0.35 | 0.98
Selby-Noack M2 | 41 | 0.29 | 0.81 | 77 | 0.58 | 1.62
TGA Noack With Severity Adjustments for TMC Oil 58
| df | Pooled Sr | r | df | Pooled SR | R
with oil 58 | 47 | 0.55 | 1.54 | 82 | 0.74 | 2.07
w/out oil 58 | 39 | 0.55 | 1.54 | 68 | 0.79 | 2.21
*Calculated by TMC using ISL's "global" data;
ISL matrix run on TMC oils, but outside of TMC's involvemnt
(TMC only supplied bulk oil samples for re-distribution to matrix labs)

## Stats by Oil
Breakdown by Method and Oil | [6 empty] | Proposed 95% Acceptance Bands
Method | Oil | n | Mean | SR | Min.* | Max.* | Lower | Upper
| 51 | 17 | 13.28 | 0.34 | 12.8 | 14.1 | 12.6136 | 13.9464
| 52 | 18 | 6.97 | 0.31 | 6.2 | 7.38 | 6.3624 | 7.5776
D2887 Ext. | 55 | 18 | 11.68 | 0.51 | 10.5 | 12.32 | 10.6804 | 12.6796
| 56 | 18 | 14.91 | 0.81 | 13 | 15.86 | 13.3224 | 16.4976
| 57 | 18 | 4.19 | 0.23 | 3.8 | 4.56 | 3.7392 | 4.6408
| 58 | 18 | 5.61 | 0.3 | 4.9 | 5.97 | 5.022 | 6.198
| Total n | 107
| 51 | 6 | 12.05 | 0.44 | 11.5 | 12.69 | 11.1876 | 12.9124
| 52 | 6 | 6.16 | 0.09 | 6.07 | 6.32 | 5.9836 | 6.3364
D5480 | 55 | 6 | 10.33 | 0.2 | 10.1 | 10.61 | 9.938 | 10.722
| 56 | 6 | 13.66 | 0.28 | 13.4 | 14 | 13.1112 | 14.2088
| 57 | 6 | 3.67 | 0.24 | 3.19 | 3.85 | 3.1996 | 4.1404
| 58 | 6 | 4.16 | 0.93 | 2.79 | 4.8 | 2.3372 | 5.9828
| Total n | 36
| 51 | 24 | 18.17 | 0.83 | 15.81 | 19.45 | 16.5432 | 19.7968
| 52 | 24 | 13.5 | 0.54 | 12.06 | 14.2 | 12.4416 | 14.5584
D5800 | 55 | 24 | 16.35 | 0.74 | 14.09 | 17.4 | 14.8996 | 17.8004
| 56 | 24 | 21.05 | 0.92 | 19.01 | 22.35 | 19.2468 | 22.8532
| 57 | 24 | 11.53 | 0.64 | 9.17 | 12.38 | 10.2756 | 12.7844
| 58 | 24 | 14.51 | 0.61 | 12.65 | 15.45 | 13.3144 | 15.7056
| Total n | 144
| 51 | 22 | 18.69 | 0.33 | 18.05 | 19.34 | 18.0432 | 19.3368
ISL | 52 | 21 | 13.73 | 0.41 | 13.06 | 14.52 | 12.9264 | 14.5336
Non-Woods | 55 | 22 | 16.76 | 0.33 | 16.13 | 17.32 | 16.1132 | 17.4068
Noack | 56 | 22 | 21.56 | 0.45 | 20.57 | 22.32 | 20.678 | 22.442
| 57 | 22 | 11.83 | 0.26 | 11.49 | 12.32 | 11.3204 | 12.3396
| 58 | 22 | 14.59 | 0.26 | 14.23 | 15.15 | 14.0804 | 15.0996
| RL 172/4 | 22 | 14.37 | 0.43 | 13.29 | 15.06 | 13.5272 | 15.2128
| RL 208 | 22 | 11.73 | 0.29 | 11.05 | 12.2 | 11.1616 | 12.2984
| Total n | 175
| 51 | 14 | 18.29 | 1.23 | 16.49 | 21.03 | 15.8792 | 20.7008
| 52 | 14 | 13.73 | 0.65 | 12.63 | 14.62 | 12.456 | 15.004
Selby-Noack M1 | 55 | 14 | 16.11 | 0.92 | 14.5 | 17.96 | 14.3068 | 17.9132
| 56 | 14 | 20.71 | 1.26 | 18.63 | 23.4 | 18.2404 | 23.1796
| 57 | 14 | 11.73 | 0.73 | 10.63 | 13.3 | 10.2992 | 13.1608
| 58 | 14 | 14.19 | 1.32 | 13.11 | 18 | 11.6028 | 16.7772
| Total n | 84
| 51 | 14 | 17.96 | 0.74 | 16.97 | 19.14 | 16.5096 | 19.4104
| 52 | 14 | 13.61 | 0.5 | 13.03 | 14.72 | 12.63 | 14.59
Selby-Noack M2 | 55 | 14 | 15.88 | 0.54 | 14.82 | 16.88 | 14.8216 | 16.9384
| 56 | 14 | 20.18 | 0.57 | 19.5 | 21.28 | 19.0628 | 21.2972
| 57 | 14 | 11.84 | 0.46 | 11.25 | 12.76 | 10.9384 | 12.7416
| 58 | 13 | 14.18 | 0.6 | 13.01 | 14.95 | 13.004 | 15.356
| Total n | 83
| 51 | 13 | 18.13 | 0.91 | 16.52 | 20 | 16.3464 | 19.9136
| 52 | 15 | 14.24 | 0.98 | 12.55 | 15.9 | 12.3192 | 16.1608
TGA Noack | 55 | 15 | 16.49 | 0.48 | 15.79 | 17.8 | 15.5492 | 17.4308
| 56 | 15 | 21.7 | 1.21 | 19.1 | 24.6 | 19.3284 | 24.0716
| 57 | 15 | 12.3 | 0.99 | 10.47 | 14.6 | 10.3596 | 14.2404
| 58 | 15 | 15.24 | 0.8 | 13.27 | 16.9 | 13.672 | 16.808
| Total n | 88 |  |  |  |  | 0 | 0
[7 empty] | 0 | 0
| 51 | 13 | 17.25 | 0.7 | 16.38 | 18.56 | 15.878 | 18.622
TGA Noack | 52 | 15 | 13.53 | 0.67 | 12.68 | 14.81 | 12.2168 | 14.8432
Adjusted | 55 | 15 | 15.71 | 0.88 | 14.65 | 17.96 | 13.9852 | 17.4348
for TMC 58 | 56 | 15 | 20.64 | 1.01 | 19.32 | 22.95 | 18.6604 | 22.6196
| 57 | 15 | 11.68 | 0.63 | 10.83 | 13.29 | 10.4452 | 12.9148
| 58 | 15 | 14.49 | 0.42 | 13.47 | 15.38 | 13.6668 | 15.3132
| Total n | 88
*Overall minimum & maximum values as reported by labs

## Outliers
Method | CMIR | Lab | Oil | Result (mass %) | Delta/s | n | T (99%)
Selby-Noack M1 | 33458 | G | 58 | 18 | 2.655 | 12 | 2.636 | borderline outlier at 99% confidence; outlier at 95% confidence
D5800 | 33437 | S | 58 | 12.65 | -3.059 | 24 | 3.112 | outlier at 95%confidence (but not at 99%)
Tests for outliers should serve only to "flag" questionable data. The flag should trigger further investigation, but is not an absolute reason (of it's own) to disacard data that does not seem to fit. The labs have confirmed the above values reported to the TMC are correctly reported with no obvious operational reason for exclusion. The TMC does not support throwing out data without knowing why, or without at least an additional confirmation run.
All Operationally Valid GF-3 Volatility Matrix Data Included
| df | Pooled Sr | r | df | Pooled SR | R
D2887 | 47 | 0.1 | 0.28 | 101 | 0.46 | 1.29
D5480 | 18 | 0.2 | 0.56 | 30 | 0.45 | 1.26
D5800 | 66 | 0.45 | 1.26 | 138 | 0.72 | 2.02 | (no data excluded)
D5800 | 66 | 0.45 | 1.26 | 137 | 0.71 | 1.99 | With one "outlier" excluded
TGA Noack | 47 | 0.58 | 1.62 | 82 | 0.92 | 2.58
Selby-Noack M1 | 42 | 0.85 | 2.38 | 78 | 1.05 | 2.94 | (no data excluded)
Selby-Noack M1 | 41 | 0.74 | 2.07 | 77 | 0.96 | 2.69 | With one "outlier" excluded
*ISL NW Noack | 87 | 0.17 | 0.48 | 167 | 0.35 | 0.98
Selby-Noack M2 | 41 | 0.29 | 0.81 | 77 | 0.58 | 1.62
Method | Oil | n | Mean | SR | Min. | Max.
| 51 | 14 | 18.29 | 1.23 | 16.49 | 21.03
| 52 | 14 | 13.73 | 0.65 | 12.63 | 14.62
Selby-Noack M1 | 55 | 14 | 16.11 | 0.92 | 14.5 | 17.96
| 56 | 14 | 20.71 | 1.26 | 18.63 | 23.4
| 57 | 14 | 11.73 | 0.73 | 10.63 | 13.3
| 58 | 14 | 14.19 | 1.32 | 13.11 | 18 | (no data excluded)
| 58 | 13 | 13.9 | 0.76 | 13.11 | 15.74 | With one "outlier" excluded
| 51 | 24 | 18.17 | 0.83 | 15.81 | 19.45
| 52 | 24 | 13.5 | 0.54 | 12.06 | 14.2
D5800 | 55 | 24 | 16.35 | 0.74 | 14.09 | 17.4
| 56 | 24 | 21.05 | 0.92 | 19.01 | 22.35
| 57 | 24 | 11.53 | 0.64 | 9.17 | 12.38
| 58 | 24 | 14.51 | 0.61 | 12.65 | 15.45 | (no data excluded)
| 58 | 23 | 14.59 | 0.47 | 13.69 | 15.45 | With one "outlier" excluded