## 201109_1451_COAT_CAT_C13_1117_T
Date | Time | Time | HR Meter 1 | HR Meter 2 | Cycle Index | Cycle Mode | Barometer | Intake MAP | Oil Pre Filter_Pres | Coolant Pressure | CCPressRefBaro | Fuel Pressure | Exhaust BP | MM Inlet Pressure | MM Delta Pressure | MM Density | MM Flow Rate | CompInletAir Pres | Gallery Pressure | Fuel Flow | J-tec Blowby | Intake RH | EngSpd | T00_Ambient | T1_Intake Air | T2_Oil Gallery | T3_Fuel | T4_MM Box TC | T5_MM Inlet TC | T6_MM Outlet TC | T7_Coolant Inlet TC | T8_Coolant Outlet TC | T9_CompOut/CACIn | T10_CACOut/Man InTC | T11_SumpTemp | T12_Line Heater | T14_OilCoolerOutlet TC | T15_Exhaust Out TC | MM_OilP_TRGT | MM_OilT_TRGT | AirDensity | RefTemp | D4052 @ 90C | DvT_AirlessOil | CorrDensICES | Aeration D4052 | CCPressRefBaro Calc | ExhBP RefBaro Calc | MMD Volume Flow | MMD Mass Flow | MMD Temp | MMD Density | Raw Tube Freq | Left Pickoff | Right Pickoff | Drive Gain | Live Zero | AO2_MM_OilP_TRGT | AO3_MM Flow1 CH10 | AO4_CCPressRefBaro | AO5_CompInletAir Pres | AO6_T8_Coolant Outlet TC | AO7_T2_Oil Gallery | AO8_ExhBP RefBaro Calc | AO9_T3_Fuel | AO10_T10_CACOut/Man InTC | AO11_T8_Coolant | AO12_T1_Intake Air | AO13_MM Flow1 CH10 | AO14_MM Flow1 CH10 | AO15_MM Flow1 CH10 | PressController | MicroPumpCont | Calc Dens | Raw Freq | IVA Oil Press | HexOilOut Press | MM calibration | MM Calibraion | Corrected Density (Gain and Offset Appllied) | CorrDens DAQ | Aeration D4052 DAQ | Test Key - Column A of COAT LTMS file | TMC Oil | Test Stand | Stand Run # | Comment | OILFILBC
day/mo/yr | .Sec/secday | sec | Hr | Hr | sec | Mode | kPaa | kPaa | kPag | kPag | kPaa | kPag | kPag | kPaa | kPad | g/cm3 | L/min | kPaa | kPag | g/min | LPM | % | rpm | C | C | C | C | C | C | C | C | C | C | C | C | C | C | C | kPa | C | g/cm3 | C | g/cm3 | g/cm3/C | g/cm3 | % | kPaa | kPaa | l/m | g/s | C | g/ml | Hz | V | V | na | na | V | V | V | V | V | V | V | V | V | V | V | V | V | V | % Output | % Output | RawFreq | running Avg | kPag | kPag | Gain | Offset | g/cc | g/cc | % | CMIR | 833 or 832 or Lab inhouse standard |  |  | 40-50 hr Final Aeration DAQ
2020-11-09 | 14:51 | 0 | 0 | 7143.4331 | 0 | 0 | 98.5304 | 100.2751 | 2.0611 | -3.7774 | 98.5615 | 3.1578 | -0.28656 | 97.5086 | 0.92128 | #DIV/0! | 0.064195 | 98.7591 | -2.0187 | -0.56446 | 6.7995 | 52.1918 | 0.061327 | 21.0104 | 32.1998 | 60.7118 | 46.1039 | 49.9615 | 58.1889 | 62.5192 | 31.0326 | 69.9462 | 39.9003 | 51.7052 | 21.4445 | 89.9549 | 24.3752 | 39.4516 | 97.048 | 60.3541 | 0.0010137 | 90 | 0.8324 | -0.0006283 | #DIV/0! | #DIV/0! | 98.5621 | 98.2455 | 0 | 0 | 0 | 0 | 0 | 0 | 0 | 0 | 0 | 2.5 | 5.66 | 9.5 | 10 | 8.5 | 8.5 | 0 | 0 | 0 | 1 | 0 | 3.5026 | 1.3266 | 0.2 | 50 | 56.6 | #DIV/0! | 0 | 7.7889 | 1.1426 | 1.0064 | -0.002749 | #DIV/0! | #DIV/0! | #DIV/0! | 158051 | 1005-5 | 8 | 128 | 12.64 | NONOUL A-215
2020-11-09 | 14:51 | 1 | 0 | 7143.4331 | 1 | 0 | 98.5313 | 100.275 | 2.0587 | -3.7815 | 98.5606 | 3.1599 | -0.28413 | 97.509 | 0.92121 | #DIV/0! | 0.064198 | 98.7588 | -2.0198 | -0.56701 | 6.8214 | 52.193 | 0.054141 | 21.0095 | 32.196 | 60.7044 | 46.103 | 49.9644 | 58.1837 | 62.5107 | 31.0314 | 69.9392 | 39.8967 | 51.7003 | 21.4457 | 89.9563 | 24.3725 | 39.4434 | 97.0483 | 60.3472 | 0.0010137 | 90 | 0.8324 | -0.0006283 | #DIV/0! | #DIV/0! | 98.5615 | 98.2438 | 0 | 0 | 0 | 0 | 0 | 0 | 0 | 0 | 0 | 2.6137 | 5.66 | 6.9021 | 9.7144 | 0 | 0 | 4.5607 | 0 | 0 | 1 | 0 | 0 | 1.3249 | 0.2 | 52.2731 | 56.6 | #DIV/0! | 0 | 7.869 | 1.1463 | 1.0064 | -0.002749 | #DIV/0! | #DIV/0! | #DIV/0! | 158051 | 1005-5 | 8 | 128 | 12.64
2020-11-09 | 14:51 | 2 | 0 | 7143.4331 | 2 | 0 | 98.5308 | 100.2727 | 2.06 | -3.7895 | 98.5605 | 3.1512 | -0.28033 | 96.3736 | 1.6585 | #DIV/0! | 0.064239 | 98.7586 | -2.026 | -0.5688 | 6.7724 | 52.1958 | 0.056696 | 21.0129 | 32.1916 | 60.7005 | 46.0991 | 49.9618 | 58.1809 | 62.5061 | 31.0278 | 69.9331 | 39.892 | 51.6981 | 21.4476 | 89.9558 | 24.3723 | 39.436 | 95.5444 | 60.3435 | 0.0010137 | 90 | 0.8324 | -0.0006283 | #DIV/0! | #DIV/0! | 98.5606 | 98.2472 | 0 | 0 | 0 | 0 | 0 | 0 | 0 | 0 | 0 | 2.9937 | 5.66 | 6.9041 | 9.7082 | 0 | 0 | 4.5655 | 0 | 0 | 1 | 0 | 0 | 1.3261 | 0.2 | 59.8744 | 56.6 | #DIV/0! | 0 | 7.8963 | 1.1993 | 1.0064 | -0.002749 | #DIV/0! | #DIV/0! | #DIV/0! | 158051 | 1005-5 | 8 | 128 | 12.64
2020-11-09 | 14:51 | 3 | 0 | 7143.4331 | 3 | 0 | 98.5295 | 100.2743 | 2.0607 | -3.8019 | 98.5631 | 3.1551 | -0.26814 | 90.0788 | 1.4152 | #DIV/0! | 0.06731 | 98.758 | -2.0357 | -0.57382 | 6.6999 | 52.1986 | 0.057543 | 21.0147 | 32.1906 | 60.698 | 46.0949 | 49.9645 | 58.1744 | 62.5014 | 31.0222 | 69.9271 | 39.8861 | 51.6972 | 21.4514 | 89.955 | 24.3717 | 39.4246 | 89.3713 | 60.3379 | 0.0010106 | 90 | 0.8324 | -0.0006283 | #DIV/0! | #DIV/0! | 98.5605 | 98.2504 | 0 | 0 | 0 | 0 | 0 | 0 | 0 | 0 | 0 | 3.0331 | 5.66 | 6.9044 | 9.7019 | 0 | 0 | 4.5702 | 0 | 0 | 1 | 0 | 0 | 1.325 | 0.2 | 60.6611 | 56.6 | #DIV/0! | 0 | 7.8916 | 1.2473 | 1.0064 | -0.002749 | #DIV/0! | #DIV/0! | #DIV/0! | 158051 | 1005-5 | 8 | 128 | 12.64
2020-11-09 | 14:51 | 4 | 0 | 7143.4331 | 4 | 0 | 98.5261 | 100.2739 | 2.0686 | -3.8198 | 98.5698 | 3.158 | -0.25762 | 78.27 | 1.0615 | #DIV/0! | 0.082533 | 98.7586 | -2.0099 | -0.58409 | 6.6043 | 52.205 | 0.052695 | 21.0146 | 32.1876 | 60.6905 | 46.0912 | 49.9612 | 58.1626 | 62.5279 | 31.02 | 69.9171 | 39.8793 | 51.696 | 21.4519 | 89.951 | 24.3707 | 39.4119 | 77.7393 | 60.3452 | 0.0009851 | 90 | 0.8324 | -0.0006283 | #DIV/0! | #DIV/0! | 98.5631 | 98.2613 | 0 | 0 | 0 | 0 | 0 | 0 | 0 | 0 | 0 | 3.0888 | 5.66 | 6.9019 | 9.6957 | 0 | 0 | 4.5808 | 0 | 0 | 1 | 0 | 0 | 1.3267 | 0.2 | 61.7753 | 56.6 | #DIV/0! | 0 | 7.8492 | 1.2727 | 1.0064 | -0.002749 | #DIV/0! | #DIV/0! | #DIV/0! | 158051 | 1005-5 | 8 | 128 | 12.64
2020-11-09 | 14:51 | 5 | 0 | 7143.4331 | 5 | 0 | 98.5259 | 100.2787 | 2.0685 | -3.8295 | 98.5749 | 3.1558 | -0.26192 | 65.648 | 0.85178 | #DIV/0! | 0.084724 | 98.7579 | -1.9995 | -0.5817 | 6.6355 | 52.2076 | 0.054439 | 21.0142 | 32.1845 | 60.6867 | 46.0904 | 49.9612 | 58.1393 | 62.598 | 31.0193 | 69.9094 | 39.8779 | 51.6874 | 21.4533 | 89.9511 | 24.3698 | 39.4005 | 65.2221 | 60.3687 | 0.0009093 | 90 | 0.8324 | -0.0006283 | #DIV/0! | #DIV/0! | 98.5698 | 98.2685 | 0 | 0 | 0 | 0 | 0 | 0 | 0 | 0 | 0 | 3.1827 | 5.66 | 6.9001 | 9.6895 | 0 | 0 | 4.5887 | 0 | 0 | 1 | 0 | 0 | 1.327 | 0.2 | 63.6534 | 56.6 | #DIV/0! | 0 | 7.826 | 1.2323 | 1.0064 | -0.002749 | #DIV/0! | #DIV/0! | #DIV/0! | 158051 | 1005-5 | 8 | 128 | 12.64
2020-11-09 | 14:51 | 6 | 0 | 7143.4331 | 6 | 0 | 98.5259 | 100.2798 | 2.0808 | -3.8407 | 98.6147 | 63.6371 | -0.23819 | 54.5224 | 0.71994 | #DIV/0! | 0.043004 | 98.6994 | -1.7248 | -0.57774 | 6.6071 | 52.2058 | 24.2743 | 21.0099 | 32.1833 | 60.6854 | 46.0901 | 49.9631 | 58.102 | 62.7113 | 31.0198 | 69.9027 | 39.8706 | 51.6828 | 21.4585 | 89.9439 | 24.3672 | 39.3935 | 54.1624 | 60.4067 | 0.0007859 | 90 | 0.8324 | -0.0006283 | #DIV/0! | #DIV/0! | 98.5749 | 98.264 | 0 | 0 | 0 | 0 | 0 | 0 | 0 | 0 | 0 | 3.316 | 5.66 | 6.8822 | 9.6813 | 0 | 0 | 4.5876 | 0 | 0 | 1 | 0 | 8.1 | 1.3262 | 0.2 | 66.3203 | 56.6 | #DIV/0! | 0 | 8.3144 | 1.6489 | 1.0064 | -0.002749 | #DIV/0! | #DIV/0! | #DIV/0! | 158051 | 1005-5 | 8 | 128 | 12.64
2020-11-09 | 14:52 | 7 | 0 | 7143.4331 | 7 | 0 | 98.5272 | 100.1918 | 2.2667 | -3.9917 | 98.6908 | 227.6373 | -0.1417 | 45.9092 | 0.57892 | #DIV/0! | 0.0058555 | 97.2501 | -0.93927 | -0.57468 | 6.6314 | 52.2054 | 210.138 | 21.01 | 32.1795 | 60.6717 | 46.0787 | 49.967 | 58.0661 | 62.8345 | 31.1225 | 69.8864 | 39.8698 | 51.6565 | 21.4579 | 89.9398 | 24.3636 | 39.4115 | 45.6197 | 60.4503 | 0.0006581 | 90 | 0.8324 | -0.0006283 | #DIV/0! | #DIV/0! | 98.6147 | 98.2877 | 0 | 0 | 0 | 0 | 0 | 0 | 0 | 0 | 0 | 3.4608 | 5.66 | 6.836 | 9.5836 | 0 | 0 | 4.6083 | 0 | 2.4875 | 1 | 0 | 8.1 | 1.3236 | 0.2 | 69.2155 | 56.6 | #DIV/0! | 0 | 8.768 | 2.5986 | 1.0064 | -0.002749 | #DIV/0! | #DIV/0! | #DIV/0! | 158051 | 1005-5 | 8 | 128 | 12.64
2020-11-09 | 14:52 | 8 | 0 | 7143.4331 | 8 | 0 | 98.5272 | 99.7751 | 5.2529 | -4.1126 | 98.9027 | 328.2687 | -0.060492 | 40.1806 | 0.50054 | #DIV/0! | -0.016385 | 95.2299 | -0.64026 | -0.21406 | 8.7174 | 52.2014 | 366.6894 | 21.0067 | 32.1656 | 60.6677 | 45.6857 | 49.9671 | 58.1617 | 62.9595 | 32.732 | 69.8524 | 40.0377 | 51.3943 | 21.4574 | 89.9235 | 24.3641 | 39.6039 | 39.9304 | 60.5606 | 0.0005478 | 90 | 0.8324 | -0.0006283 | #DIV/0! | #DIV/0! | 98.6908 | 98.3855 | 0 | 0 | 0 | 0 | 0 | 0 | 0 | 0 | 0 | 3.6015 | 5.66 | 6.7064 | 9.4218 | 0 | 0 | 4.6859 | 0 | 2.5276 | 1 | 0 | 8.1 | 1.3236 | 0.2 | 72.0295 | 56.6 | #DIV/0! | 0 | 8.7876 | 2.9786 | 1.0064 | -0.002749 | #DIV/0! | #DIV/0! | #DIV/0! | 158051 | 1005-5 | 8 | 128 | 12.64
2020-11-09 | 14:52 | 9 | 0 | 7143.4331 | 9 | 0 | 98.5294 | 98.8563 | 27.735 | -4.3169 | 99.136 | 399.9955 | 0.044807 | 46.5004 | 2.4572 | #DIV/0! | -0.029686 | 92.2319 | -0.17458 | 1.9797 | 12.1608 | 52.1967 | 529.8267 | 21.0072 | 32.1186 | 60.6749 | 43.8126 | 49.9679 | 58.9165 | 63.0812 | 37.0131 | 69.7567 | 40.4283 | 50.7978 | 21.4597 | 89.9025 | 24.371 | 40.146 | 45.2718 | 60.9989 | 0.0004645 | 90 | 0.8324 | -0.0006283 | #DIV/0! | #DIV/0! | 98.9027 | 98.4667 | 0 | 0 | 0 | 0 | 0 | 0 | 0 | 0 | 0 | 3.73 | 5.66 | 7.2067 | 9.4928 | 8.5 | 8.5 | 0.14323 | 0 | 3.9086 | 1 | 1.9856 | 8.1 | 1.3233 | 0.2 | 74.6005 | 56.6 | #DIV/0! | 0 | 9.0105 | 42.2372 | 1.0064 | -0.002749 | #DIV/0! | #DIV/0! | #DIV/0! | 158051 | 1005-5 | 8 | 128 | 12.64
2020-11-09 | 14:52 | 10 | 0 | 7143.4331 | 10 | 0 | 98.5296 | 97.0263 | 95.6733 | -4.3353 | 99.3275 | 442.4158 | 0.12394 | 61.8465 | 3.2162 | #DIV/0! | -0.037675 | 89.0541 | 0.069823 | 9.1525 | 15.2445 | 52.1967 | 670.8126 | 21.0077 | 32.0436 | 60.6882 | 41.2556 | 49.9681 | 60.3298 | 63.1967 | 41.4056 | 69.3954 | 40.952 | 49.9832 | 21.4651 | 89.8758 | 24.5083 | 40.945 | 60.2384 | 61.7633 | 0.0004279 | 90 | 0.8324 | -0.0006283 | #DIV/0! | #DIV/0! | 99.136 | 98.5742 | 0 | 0 | 0 | 0 | 0 | 0 | 0 | 0 | 0 | 3.8302 | 5.66 | 7.0825 | 9.2368 | 8.5 | 8.5 | 0.17599 | 0 | 4.0963 | 1 | 1.9795 | 8.1 | 1.3229 | 0.2 | 76.6044 | 56.6 | #DIV/0! | 0 | 9.2248 | 79.1227 | 1.0064 | -0.002749 | #DIV/0! | #DIV/0! | #DIV/0! | 158051 | 1005-5 | 8 | 128 | 12.64
2020-11-09 | 14:52 | 11 | 0 | 7143.4331 | 11 | 0 | 98.5289 | 94.8315 | 195.2033 | -4.199 | 99.4516 | 468.4759 | 0.17827 | 79.3989 | 2.7159 | #DIV/0! | -0.042451 | 87.0422 | 3.0302 | 22.2736 | 17.5366 | 52.1961 | 753.8815 | 21.0074 | 31.9395 | 60.7048 | 38.9234 | 49.9663 | 62.1642 | 63.3611 | 45.2447 | 68.1754 | 41.589 | 48.9464 | 21.4718 | 89.8504 | 24.9848 | 42.0765 | 78.0409 | 62.7627 | 0.000503 | 90 | 0.8324 | -0.0006283 | #DIV/0! | #DIV/0! | 99.3275 | 98.6536 | 0 | 0 | 0 | 0 | 0 | 0 | 0 | 0 | 0 | 3.8516 | 5.66 | 6.9956 | 9.0489 | 8.5 | 8.5 | 0.1881 | 0.03734 | 4.3432 | 1 | 1.9847 | 8.1 | 1.3242 | 0.2 | 77.0317 | 56.6 | #DIV/0! | 0 | 9.7272 | 134.1626 | 1.0064 | -0.002749 | #DIV/0! | #DIV/0! | #DIV/0! | 158051 | 1005-5 | 8 | 128 | 12.64
2020-11-09 | 14:52 | 12 | 0 | 7143.4331 | 12 | 0 | 98.5278 | 92.8897 | 345.6858 | -4.071 | 99.3204 | 483.3297 | 0.21951 | 115.7032 | 2.742 | #DIV/0! | -0.045317 | 85.8293 | 93.9184 | 39.1541 | 17.2015 | 52.1957 | 803.2737 | 21.0088 | 31.82 | 60.7141 | 37.2761 | 49.9653 | 63.8603 | 63.6745 | 48.0914 | 65.8398 | 42.2754 | 47.7834 | 21.481 | 89.8342 | 25.6409 | 43.4821 | 114.3322 | 63.7674 | 0.0006632 | 90 | 0.8324 | -0.0006283 | #DIV/0! | #DIV/0! | 99.4516 | 98.7072 | 0 | 0 | 0 | 0 | 0 | 0 | 0 | 0 | 0 | 3.8054 | 5.66 | 7.0636 | 8.9117 | 8.5 | 8.5 | 0.18114 | 0.32559 | 4.6249 | 1 | 1.9987 | 8.1 | 1.3248 | 0.2 | 76.1073 | 56.6 | #DIV/0! | 0 | 16.9389 | 264.6691 | 1.0064 | -0.002749 | #DIV/0! | #DIV/0! | #DIV/0! | 158051 | 1005-5 | 8 | 128 | 12.64
2020-11-09 | 14:52 | 13 | 0.0002472 | 7143.4336 | 13 | 0 | 98.529 | 91.4182 | 447.3105 | -4.0043 | 99.0072 | 492.6007 | 0.24453 | 116.2455 | 2.8592 | #DIV/0! | -0.022639 | 85.1264 | 186.1907 | 56.4895 | 13.485 | 52.1941 | 833.6681 | 21.0091 | 31.6926 | 59.7718 | 36.0033 | 49.9647 | 65.192 | 64.0988 | 49.7988 | 63.0839 | 42.9503 | 46.6172 | 21.4916 | 89.8316 | 26.3061 | 45.0191 | 114.8159 | 64.6454 | 0.0008841 | 90 | 0.8324 | -0.0006283 | #DIV/0! | #DIV/0! | 99.3204 | 98.7474 | 0 | 0 | 0 | 0 | 0 | 0 | 0 | 0 | 0 | 3.7032 | 5.6599 | 7.2689 | 8.8073 | 8.5 | 8.5 | 0.16438 | 0.82511 | 4.9095 | 1 | 2.0148 | 8.1 | 1.3254 | 0.2 | 74.0633 | 56.5995 | #DIV/0! | 0 | 18.6618 | 335.8639 | 1.0064 | -0.002749 | #DIV/0! | #DIV/0! | #DIV/0! | 158051 | 1005-5 | 8 | 128 | 12.64
2020-11-09 | 14:52 | 14 | 0.000525 | 7143.4336 | 14 | 0 | 98.5297 | 90.3886 | 502.6503 | -3.9719 | 98.8116 | 497.1452 | 0.26163 | 105.2772 | 4.1324 | #DIV/0! | 0.032243 | 84.735 | 242.7187 | 71.8328 | 10.7842 | 52.1923 | 852.8138 | 21.0111 | 31.5581 | 56.7762 | 34.6992 | 49.9632 | 66.2619 | 64.5741 | 50.6834 | 60.5058 | 43.616 | 45.4343 | 21.5048 | 89.8302 | 26.9266 | 46.7186 | 103.211 | 65.418 | 0.0011825 | 90 | 0.8324 | -0.0006283 | #DIV/0! | #DIV/0! | 99.0072 | 98.7735 | 0 | 0 | 0 | 0 | 0 | 0 | 0 | 0 | 0 | 3.5282 | 5.657 | 7.4107 | 8.7222 | 8.5 | 8.5 | 0.13721 | 1.5147 | 5.2006 | 1 | 2.0361 | 8.1 | 1.3262 | 0.2 | 70.5647 | 56.5704 | #DIV/0! | 0 | 20.1036 | 377.9487 | 1.0064 | -0.002749 | #DIV/0! | #DIV/0! | #DIV/0! | 158051 | 1005-5 | 8 | 128 | 12.64
2020-11-09 | 14:52 | 15 | 0.0008028 | 7143.4341 | 14 | 0 | 98.5308 | 89.7445 | 532.612 | -3.9631 | 98.7518 | 500.6791 | 0.28163 | 91.9226 | 6.1562 | #DIV/0! | 0.089247 | 84.7608 | 277.1329 | 83.9186 | 9.1936 | 52.1901 | 864.8569 | 21.0116 | 31.4109 | 52.6665 | 33.27 | 49.9632 | 66.9476 | 65.0143 | 51.1418 | 58.5815 | 44.2503 | 44.2759 | 21.5252 | 89.826 | 27.4633 | 48.5192 | 88.8445 | 65.9809 | 0.0011596 | 90 | 0.8324 | -0.0006283 | #DIV/0! | #DIV/0! | 98.8116 | 98.7913 | 0 | 0 | 0 | 0 | 0 | 0 | 0 | 0 | 0 | 3.5678 | 5.6532 | 7.4618 | 8.6646 | 8.5 | 8.5 | 0.10384 | 2.4106 | 5.4872 | 1 | 2.0619 | 8.1 | 1.3265 | 0.2 | 71.3551 | 56.5319 | #DIV/0! | 0 | 22.3601 | 403.5089 | 1.0064 | -0.002749 | #DIV/0! | #DIV/0! | #DIV/0! | 158051 | 1005-5 | 8 | 128 | 12.64
2020-11-09 | 14:52 | 16 | 0.0010806 | 7143.4341 | 16 | 0 | 98.5307 | 89.3591 | 547.37 | -3.9733 | 98.7689 | 503.9695 | 0.30146 | 79.781 | 8.5949 | #DIV/0! | 0.15341 | 85.1561 | 297.387 | 92.5562 | 8.2461 | 52.1931 | 872.936 | 21.0109 | 31.2505 | 48.6599 | 31.9028 | 49.9613 | 66.4059 | 65.4104 | 51.4448 | 57.3191 | 44.8169 | 43.1948 | 21.5535 | 89.8197 | 27.9334 | 50.3013 | 75.4836 | 65.9081 | 0.0010321 | 90 | 0.8324 | -0.0006283 | #DIV/0! | #DIV/0! | 98.7518 | 98.8125 | 0 | 0 | 0 | 0 | 0 | 0 | 0 | 0 | 0 | 3.6859 | 5.6482 | 7.4595 | 8.6344 | 8.5 | 8.5 | 0.073194 | 3.5187 | 5.7554 | 1 | 2.0939 | 8.1 | 1.3275 | 0.2 | 73.7183 | 56.482 | #DIV/0! | 0 | 24.3015 | 415.1233 | 1.0064 | -0.002749 | #DIV/0! | #DIV/0! | #DIV/0! | 158051 | 1005-5 | 8 | 128 | 12.64
2020-11-09 | 14:52 | 17 | 0.0013584 | 7143.4346 | 17 | 0 | 98.5317 | 89.1327 | 553.9037 | -3.9725 | 98.8297 | 505.2189 | 0.31312 | 70.9927 | 11.1571 | #DIV/0! | 0.23233 | 85.7414 | 309.4311 | 98.1592 | 9.1043 | 52.1946 | 878.4757 | 21.0122 | 31.0872 | 45.038 | 30.768 | 49.9638 | 64.4713 | 65.811 | 51.7015 | 56.4976 | 45.3292 | 42.145 | 21.6048 | 89.7963 | 28.375 | 52.1181 | 65.4142 | 65.1411 | 0.0008852 | 90 | 0.8324 | -0.0006283 | #DIV/0! | #DIV/0! | 98.7689 | 98.8322 | 0 | 0 | 0 | 0 | 0 | 0 | 0 | 0 | 0 | 3.8278 | 5.6407 | 7.4263 | 8.6218 | 8.5 | 8.5 | 0.041673 | 4.8194 | 6.0169 | 1 | 2.1287 | 8.1 | 1.3264 | 0.2 | 76.5554 | 56.4065 | #DIV/0! | 0 | 26.0001 | 422.2734 | 1.0064 | -0.002749 | #DIV/0! | #DIV/0! | #DIV/0! | 158051 | 1005-5 | 8 | 128 | 12.64
2020-11-09 | 14:52 | 18 | 0.0016362 | 7143.4351 | 17 | 0 | 98.531 | 88.9986 | 555.697 | -3.9768 | 98.9097 | 506.3802 | 0.3349 | 65.8279 | 13.6461 | #DIV/0! | 0.3279 | 86.4315 | 316.138 | 101.3911 | 10.4114 | 52.1969 | 882.6093 | 21.0112 | 30.957 | 42.0063 | 30.054 | 49.9669 | 61.8025 | 66.0464 | 51.9339 | 55.9233 | 45.7958 | 41.1409 | 21.6855 | 89.7408 | 28.7975 | 53.9262 | 59.0049 | 63.9245 | 0.0007552 | 90 | 0.8324 | -0.0006283 | #DIV/0! | #DIV/0! | 98.8297 | 98.8448 | 0 | 0 | 0 | 0 | 0 | 0 | 0 | 0 | 0 | 3.9685 | 5.6298 | 7.3801 | 8.6198 | 8.5 | 8.5 | 0.0048623 | 6.2606 | 6.2682 | 1 | 2.1521 | 8.1 | 1.3246 | 0.2 | 79.3696 | 56.2984 | #DIV/0! | 0 | 27.2955 | 424.6485 | 1.0064 | -0.002749 | #DIV/0! | #DIV/0! | #DIV/0! | 158051 | 1005-5 | 8 | 128 | 12.64
2020-11-09 | 14:52 | 19 | 0.001914 | 7143.4351 | 19 | 0 | 98.5283 | 88.9247 | 554.142 | -3.98 | 99.0029 | 506.6486 | 0.35447 | 64.6848 | 15.9045 | #DIV/0! | 0.43406 | 87.1593 | 319.006 | 102.7892 | 11.8679 | 52.1998 | 885.6276 | 21.0122 | 30.7724 | 39.6209 | 29.77 | 49.9661 | 59.0696 | 65.8279 | 52.0971 | 55.4769 | 46.197 | 40.2095 | 21.7976 | 89.6589 | 29.1844 | 55.6375 | 56.7325 | 62.4487 | 0.0006609 | 90 | 0.8324 | -0.0006283 | #DIV/0! | #DIV/0! | 98.9097 | 98.8659 | 0 | 0 | 0 | 0 | 0 | 0 | 0 | 0 | 0 | 4.0926 | 5.6166 | 7.3241 | 8.6242 | 8.5 | 8.5 | 0 | 7.7764 | 6.5019 | 1 | 2.1945 | 8.1 | 1.3249 | 0.2 | 81.8529 | 56.1663 | #DIV/0! | 0 | 28.3714 | 423.6164 | 1.0064 | -0.002749 | #DIV/0! | #DIV/0! | #DIV/0! | 158051 | 1005-5 | 8 | 128 | 12.64
2020-11-09 | 14:52 | 20 | 0.0021918 | 7143.4355 | 20 | 0 | 98.5275 | 88.8831 | 550.6732 | -3.9785 | 99.1001 | 506.8151 | 0.36784 | 67.0717 | 18.2358 | #DIV/0! | 0.54696 | 87.9062 | 319.9643 | 102.9448 | 13.3628 | 52.2012 | 888.003 | 21.0106 | 30.5831 | 37.7205 | 29.8546 | 49.9672 | 56.301 | 64.9444 | 52.1957 | 55.0997 | 46.5742 | 39.2791 | 21.9992 | 89.5334 | 29.5819 | 57.3991 | 57.9538 | 60.6227 | 0.0006056 | 90 | 0.8324 | -0.0006283 | #DIV/0! | #DIV/0! | 99.0029 | 98.8828 | 0 | 0 | 0 | 0 | 0 | 0 | 0 | 0 | 0 | 4.195 | 5.6017 | 7.2656 | 8.6336 | 8.5 | 8.5 | 0 | 9.3063 | 6.7271 | 1 | 2.2363 | 8.1 | 1.3244 | 0.2 | 83.899 | 56.0172 | #DIV/0! | 0 | 28.7335 | 423.2512 | 1.0064 | -0.002749 | #DIV/0! | #DIV/0! | #DIV/0! | 158051 | 1005-5 | 8 | 128 | 12.64
2020-11-09 | 14:52 | 21 | 0.0024696 | 7143.4355 | 21 | 0 | 98.5288 | 88.8603 | 545.3887 | -3.9776 | 99.1972 | 506.9841 | 0.38071 | 71.6217 | 20.4268 | #DIV/0! | 0.66329 | 88.6024 | 319.058 | 102.2866 | 14.9199 | 52.2033 | 889.4173 | 21.0117 | 30.3546 | 36.3318 | 30.1003 | 49.9672 | 53.8677 | 63.6439 | 52.2388 | 54.8149 | 46.8981 | 38.4283 | 22.3031 | 89.3779 | 29.9593 | 59.04 | 61.4083 | 58.7558 | 0.0005921 | 90 | 0.8324 | -0.0006283 | #DIV/0! | #DIV/0! | 99.1001 | 98.8953 | 0 | 0 | 0 | 0 | 0 | 0 | 0 | 0 | 0 | 4.2709 | 5.5857 | 7.2055 | 8.6446 | 8.5 | 8.5 | 0 | 9.5 | 6.943 | 1 | 2.3035 | 8.1 | 1.3242 | 0.2 | 85.4172 | 55.857 | #DIV/0! | 0 | 29.1494 | 420.9585 | 1.0064 | -0.002749 | #DIV/0! | #DIV/0! | #DIV/0! | 158051 | 1005-5 | 8 | 128 | 12.64
2020-11-09 | 14:52 | 22 | 0.0027474 | 7143.436 | 22 | 0 | 98.5296 | 88.8507 | 539.0381 | -3.9754 | 99.2937 | 506.3827 | 0.39614 | 76.988 | 22.3877 | #DIV/0! | 0.78389 | 89.1192 | 317.6442 | 101.0496 | 16.2722 | 52.2047 | 890.5552 | 21.0118 | 30.1702 | 35.3429 | 30.4054 | 49.9645 | 51.6381 | 61.9217 | 52.2774 | 54.609 | 47.1928 | 37.612 | 22.7868 | 89.1964 | 30.3242 | 60.6446 | 65.7942 | 56.7799 | 0.0006128 | 90 | 0.8324 | -0.0006283 | #DIV/0! | #DIV/0! | 99.1972 | 98.9095 | 0 | 0 | 0 | 0 | 0 | 0 | 0 | 0 | 0 | 4.3234 | 5.5686 | 7.1459 | 8.6461 | 8.5 | 8.5 | 0 | 9.5 | 7.151 | 1 | 2.3506 | 8.1 | 1.326 | 0.2 | 86.4674 | 55.6855 | #DIV/0! | 0 | 29.2953 | 417.7989 | 1.0064 | -0.002749 | #DIV/0! | #DIV/0! | #DIV/0! | 158051 | 1005-5 | 8 | 128 | 12.64
2020-11-09 | 14:52 | 23 | 0.0030252 | 7143.436 | 23 | 0 | 98.531 | 88.8452 | 532.1456 | -3.9675 | 99.3852 | 505.9814 | 0.41117 | 82.0268 | 24.0161 | #DIV/0! | 0.90954 | 89.5223 | 315.8103 | 99.4142 | 17.486 | 52.2028 | 891.584 | 21.013 | 29.9652 | 34.7094 | 30.7015 | 49.963 | 49.579 | 59.9431 | 52.3251 | 54.4696 | 47.4621 | 36.8303 | 23.4646 | 88.9928 | 30.6849 | 62.1999 | 70.0188 | 54.761 | 0.0006545 | 90 | 0.8324 | -0.0006283 | #DIV/0! | #DIV/0! | 99.2937 | 98.9258 | 0 | 0 | 0 | 0 | 0 | 0 | 0 | 0 | 0 | 4.3598 | 5.55 | 7.0882 | 8.6418 | 8.5 | 8.5 | 0 | 9.5 | 7.351 | 1 | 2.4063 | 8.1 | 1.3272 | 0.2 | 87.1959 | 55.5003 | #DIV/0! | 0 | 29.3573 | 415.0967 | 1.0064 | -0.002749 | #DIV/0! | #DIV/0! | #DIV/0! | 158051 | 1005-5 | 8 | 128 | 12.64
2020-11-09 | 14:52 | 24 | 0.003303 | 7143.4365 | 24 | 0 | 98.5306 | 88.8432 | 526.5416 | -3.9611 | 99.4642 | 506.1264 | 0.42129 | 87.2168 | 25.5154 | #DIV/0! | 1.038 | 89.8799 | 318.2179 | 97.5693 | 18.5288 | 52.2 | 892.0136 | 21.0148 | 29.7694 | 34.3768 | 30.9593 | 49.9641 | 47.7351 | 57.9685 | 52.376 | 54.3788 | 47.6951 | 36.1116 | 24.2844 | 88.7808 | 31.0517 | 63.643 | 74.4591 | 52.8518 | 0.0007045 | 90 | 0.8324 | -0.0006283 | #DIV/0! | #DIV/0! | 99.3852 | 98.9422 | 0 | 0 | 0 | 0 | 0 | 0 | 0 | 0 | 0 | 4.3883 | 4.6423 | 7.0379 | 8.6356 | 8.5 | 8.5 | 0 | 9.5 | 7.5359 | 1 | 2.463 | 8.1 | 1.3266 | 0.2 | 87.7656 | 46.4231 | #DIV/0! | 0 | 61.0707 | 415.8516 | 1.0064 | -0.002749 | #DIV/0! | #DIV/0! | #DIV/0! | 158051 | 1005-5 | 8 | 128 | 12.64
2020-11-09 | 14:52 | 25 | 0.0035808 | 7143.437 | 25 | 0 | 98.5294 | 88.8491 | 519.5334 | -3.9469 | 99.5329 | 506.5622 | 0.42624 | 92.2637 | 26.6622 | #DIV/0! | 1.1655 | 90.1889 | 315.2417 | 95.5814 | 19.3669 | 52.2086 | 892.2316 | 21.0167 | 29.5761 | 34.297 | 31.1945 | 49.9634 | 46.036 | 56.0144 | 52.4314 | 54.314 | 47.8996 | 35.4245 | 25.3147 | 88.5575 | 31.4775 | 65.0479 | 78.9326 | 51.0252 | 0.0007542 | 90 | 0.8324 | -0.0006283 | #DIV/0! | #DIV/0! | 99.4642 | 98.9519 | 0 | 0 | 0 | 0 | 0 | 0 | 0 | 0 | 0 | 4.4144 | 4.6222 | 6.9954 | 8.6267 | 8.5 | 8.5 | 0 | 9.5 | 7.7135 | 1 | 2.5143 | 8.1 | 1.3269 | 0.2 | 88.2874 | 46.2222 | #DIV/0! | 0 | 107.1468 | 409.6939 | 1.0064 | -0.002749 | #DIV/0! | #DIV/0! | #DIV/0! | 158051 | 1005-5 | 8 | 128 | 12.64
2020-11-09 | 14:52 | 26 | 0.0038586 | 7143.437 | 26 | 0 | 98.5295 | 88.8565 | 513.0516 | -3.9244 | 99.5993 | 506.287 | 0.42702 | 95.1583 | 27.4788 | #DIV/0! | 1.2881 | 90.4634 | 315.619 | 93.4757 | 20.1503 | 52.2168 | 892.5151 | 21.0176 | 29.3882 | 34.4161 | 31.429 | 49.9619 | 44.522 | 54.1871 | 52.4777 | 54.2652 | 48.0817 | 34.7735 | 26.5701 | 88.3345 | 31.989 | 66.4095 | 81.419 | 49.3546 | 0.0008061 | 90 | 0.8324 | -0.0006283 | #DIV/0! | #DIV/0! | 99.5329 | 98.9556 | 0 | 0 | 0 | 0 | 0 | 0 | 0 | 0 | 0 | 4.4361 | 4.6023 | 6.9534 | 8.6184 | 8.5 | 8.5 | 0 | 9.5 | 7.8828 | 1 | 2.5705 | 8.1 | 1.3279 | 0.2 | 88.7223 | 46.0231 | #DIV/0! | 0 | 118.7118 | 408.91 | 1.0064 | -0.002749 | #DIV/0! | #DIV/0! | #DIV/0! | 158051 | 1005-5 | 8 | 128 | 12.64
2020-11-09 | 14:52 | 27 | 0.0041361 | 7143.4375 | 27 | 0 | 98.5304 | 88.8619 | 507.673 | -3.8976 | 99.6564 | 506.1692 | 0.43669 | 96.8893 | 28.124 | #DIV/0! | 1.4018 | 90.6936 | 312.8841 | 91.2742 | 20.7617 | 52.2269 | 892.7653 | 21.0165 | 29.218 | 34.6646 | 31.668 | 49.9607 | 43.2679 | 52.5908 | 52.5257 | 54.2348 | 48.2456 | 34.1796 | 27.9842 | 88.1124 | 32.5651 | 67.679 | 82.8273 | 47.9293 | 0.0008544 | 90 | 0.8324 | -0.0006283 | #DIV/0! | #DIV/0! | 99.5993 | 98.9565 | 0 | 0 | 0 | 0 | 0 | 0 | 0 | 0 | 0 | 4.4576 | 4.5833 | 6.9177 | 8.6078 | 8.5 | 8.5 | 0 | 9.5 | 8.038 | 1 | 2.6156 | 8.1 | 1.3287 | 0.2 | 89.151 | 45.8333 | #DIV/0! | 0 | 148.3906 | 404.5761 | 1.0064 | -0.002749 | #DIV/0! | #DIV/0! | #DIV/0! | 158051 | 1005-5 | 8 | 128 | 12.64
2020-11-09 | 14:52 | 28 | 0.0044139 | 7143.4375 | 28 | 0 | 98.5299 | 88.8667 | 502.9888 | -3.8798 | 99.7135 | 506.1838 | 0.43621 | 97.4889 | 28.502 | #DIV/0! | 1.5034 | 90.8824 | 312.8302 | 89.0947 | 21.357 | 52.2344 | 893.0596 | 21.0145 | 29.0323 | 35.0434 | 31.9496 | 49.9607 | 42.2564 | 51.1713 | 52.5902 | 54.2182 | 48.3903 | 33.6135 | 29.6015 | 87.8777 | 33.2294 | 68.918 | 83.2379 | 46.7138 | 0.0008833 | 90 | 0.8324 | -0.0006283 | #DIV/0! | #DIV/0! | 99.6564 | 98.9671 | 0 | 0 | 0 | 0 | 0 | 0 | 0 | 0 | 0 | 4.4898 | 4.5659 | 6.8816 | 8.5949 | 8.5 | 8.5 | 0 | 9.5 | 8.1869 | 1 | 2.6698 | 8.1 | 1.3289 | 0.2 | 89.7957 | 45.6586 | #DIV/0! | 0 | 143.6072 | 399.5688 | 1.0064 | -0.002749 | #DIV/0! | #DIV/0! | #DIV/0! | 158051 | 1005-5 | 8 | 128 | 12.64
2020-11-09 | 14:52 | 29 | 0.0046917 | 7143.438 | 29 | 0 | 98.5299 | 88.8711 | 500.0172 | -3.844 | 99.7577 | 506.9559 | 0.44215 | 99.1344 | 28.9372 | #DIV/0! | 1.5915 | 91.0059 | 314.3885 | 86.9114 | 21.8413 | 52.2378 | 893.3679 | 21.0141 | 28.8613 | 35.5399 | 32.2884 | 49.959 | 41.5041 | 49.9432 | 52.6441 | 54.2134 | 48.5236 | 33.0756 | 31.3144 | 87.6418 | 33.9618 | 70.1178 | 84.6658 | 45.7236 | 0.0009002 | 90 | 0.8324 | -0.0006283 | #DIV/0! | #DIV/0! | 99.7135 | 98.9661 | 0 | 0 | 0 | 0 | 0 | 0 | 0 | 0 | 0 | 4.5285 | 4.5503 | 6.8538 | 8.5788 | 8.5 | 8.5 | 0 | 9.5 | 8.3292 | 1 | 2.7193 | 8.1 | 1.3299 | 0.2 | 90.5691 | 45.5028 | #DIV/0! | 0 | 203.3541 | 401.8251 | 1.0064 | -0.002749 | #DIV/0! | #DIV/0! | #DIV/0! | 158051 | 1005-5 | 8 | 128 | 12.64
2020-11-09 | 14:52 | 30 | 0.0049695 | 7143.438 | 30 | 0 | 98.529 | 88.8764 | 496.1949 | -3.822 | 99.8037 | 507.2996 | 0.4373 | 100.2058 | 29.2115 | #DIV/0! | 1.666 | 91.1082 | 314.3538 | 84.7668 | 22.2691 | 52.2382 | 893.2667 | 21.0154 | 28.6874 | 36.1137 | 32.6628 | 49.9552 | 41.0089 | 48.9227 | 52.6827 | 54.22 | 48.6375 | 32.586 | 33.0007 | 87.4155 | 34.6998 | 71.2453 | 85.6 | 44.9658 | 0.0009102 | 90 | 0.8324 | -0.0006283 | #DIV/0! | #DIV/0! | 99.7577 | 98.972 | 0 | 0 | 0 | 0 | 0 | 0 | 0 | 0 | 0 | 4.5708 | 4.5367 | 6.8241 | 8.5614 | 8.5 | 8.5 | 0 | 9.5 | 8.4598 | 1 | 2.7695 | 8.1 | 1.3322 | 0.2 | 91.4155 | 45.3669 | #DIV/0! | 0 | 262.778 | 404.1856 | 1.0064 | -0.002749 | #DIV/0! | #DIV/0! | #DIV/0! | 158051 | 1005-5 | 8 | 128 | 12.64
2020-11-09 | 14:52 | 31 | 0.0052472 | 7143.4385 | 31 | 0 | 98.5297 | 88.8799 | 492.2699 | -3.8014 | 99.8482 | 506.9016 | 0.4337 | 101.3157 | 29.3856 | #DIV/0! | 1.7283 | 91.2044 | 313.7308 | 82.5907 | 22.6643 | 52.2354 | 893.6289 | 21.0147 | 28.5026 | 36.792 | 33.0733 | 49.9548 | 40.7217 | 48.0628 | 52.7102 | 54.2413 | 48.7452 | 32.1173 | 34.7323 | 87.1747 | 35.453 | 72.3517 | 86.6229 | 44.3923 | 0.0009274 | 90 | 0.8324 | -0.0006283 | #DIV/0! | #DIV/0! | 99.8037 | 98.9663 | 0 | 0 | 0 | 0 | 0 | 0 | 0 | 0 | 0 | 4.6073 | 4.525 | 6.7962 | 8.5439 | 8.5 | 8.5 | 0 | 9.5 | 8.5855 | 1 | 2.8255 | 8.1 | 1.3328 | 0.2 | 92.1452 | 45.2496 | #DIV/0! | 0 | 315.4998 | 399.1216 | 1.0064 | -0.002749 | #DIV/0! | #DIV/0! | #DIV/0! | 158051 | 1005-5 | 8 | 128 | 12.64
2020-11-09 | 14:52 | 32 | 0.005525 | 7143.439 | 32 | 0 | 98.5299 | 88.8846 | 488.1877 | -3.7708 | 99.8866 | 506.9322 | 0.43709 | 102.8087 | 29.4467 | #DIV/0! | 1.7802 | 91.2503 | 312.5448 | 80.3661 | 23.078 | 52.2313 | 894.0712 | 21.0151 | 28.3681 | 37.5546 | 33.4948 | 49.9542 | 40.6236 | 47.3573 | 52.7341 | 54.2716 | 48.8379 | 31.6782 | 36.4181 | 86.9439 | 36.1984 | 73.4266 | 88.0854 | 43.9904 | 0.00094 | 90 | 0.8324 | -0.0006283 | #DIV/0! | #DIV/0! | 99.8482 | 98.9634 | 0 | 0 | 0 | 0 | 0 | 0 | 0 | 0 | 0 | 4.6457 | 4.5148 | 6.7709 | 8.5236 | 8.5 | 8.5 | 0 | 9.5 | 8.7044 | 1 | 2.8642 | 8.1 | 1.3332 | 0.2 | 92.9133 | 45.1481 | #DIV/0! | 0 | 368.2949 | 396.3585 | 1.0064 | -0.002749 | #DIV/0! | #DIV/0! | #DIV/0! | 158051 | 1005-5 | 8 | 128 | 12.64
2020-11-09 | 14:52 | 33 | 0.0058028 | 7143.439 | 33 | 0 | 98.532 | 88.8899 | 484.5228 | -3.742 | 99.9219 | 507.1706 | 0.43518 | 105.0818 | 29.4319 | #DIV/0! | 1.8235 | 91.2859 | 311.3071 | 78.1787 | 23.3255 | 52.2324 | 894.3413 | 21.0156 | 28.218 | 38.3511 | 33.9153 | 49.9546 | 40.6764 | 46.7922 | 52.7917 | 54.3094 | 48.9229 | 31.2754 | 37.9315 | 86.7211 | 36.9203 | 74.4325 | 90.3659 | 43.7343 | 0.0009538 | 90 | 0.8324 | -0.0006283 | #DIV/0! | #DIV/0! | 99.8866 | 98.967 | 0 | 0 | 0 | 0 | 0 | 0 | 0 | 0 | 0 | 4.6822 | 4.506 | 6.748 | 8.5027 | 8.5 | 8.5 | 0 | 9.5 | 8.8144 | 1 | 2.907 | 8.1 | 1.3331 | 0.2 | 93.6441 | 45.06 | #DIV/0! | 0 | 429.3599 | 394.7678 | 1.0064 | -0.002749 | #DIV/0! | #DIV/0! | #DIV/0! | 158051 | 1005-5 | 8 | 128 | 12.64
2020-11-09 | 14:52 | 34 | 0.0060806 | 7143.4395 | 34 | 0 | 98.5326 | 88.8941 | 481.3374 | -3.7122 | 99.9516 | 507.1827 | 0.43033 | 108.1808 | 29.3346 | #DIV/0! | 1.8595 | 91.3203 | 310.4329 | 76.088 | 23.5967 | 52.2326 | 894.5033 | 21.014 | 28.0408 | 39.2359 | 34.3388 | 49.9543 | 40.8893 | 46.3203 | 52.8423 | 54.3534 | 49.0024 | 30.8793 | 39.381 | 86.4881 | 37.6879 | 75.4724 | 93.5135 | 43.6048 | 0.0009727 | 90 | 0.8324 | -0.0006283 | #DIV/0! | #DIV/0! | 99.9219 | 98.9672 | 0 | 0 | 0 | 0 | 0 | 0 | 0 | 0 | 0 | 4.7141 | 4.4983 | 6.7288 | 8.4813 | 8.5 | 8.5 | 0 | 9.5 | 8.9192 | 1 | 2.96 | 8.1 | 1.3335 | 0.2 | 94.2814 | 44.983 | #DIV/0! | 0 | 482.2965 | 390.6353 | 1.0064 | -0.002749 | #DIV/0! | #DIV/0! | #DIV/0! | 158051 | 1005-5 | 8 | 128 | 12.64
2020-11-09 | 14:52 | 35 | 0.0063584 | 7143.4395 | 35 | 0 | 98.5313 | 88.8977 | 478.6651 | -3.6821 | 99.9747 | 507.4143 | 0.41729 | 112.1955 | 29.1444 | #DIV/0! | 1.8896 | 91.3492 | 309.7555 | 74.1209 | 23.8572 | 52.2286 | 894.941 | 21.0119 | 27.8962 | 40.0835 | 34.7065 | 49.9556 | 41.2053 | 45.9663 | 52.9069 | 54.4027 | 49.0837 | 30.5188 | 40.681 | 86.2599 | 38.4139 | 76.4401 | 97.6233 | 43.5858 | 0.0010004 | 90 | 0.8324 | -0.0006283 | #DIV/0! | #DIV/0! | 99.9516 | 98.9629 | 0 | 0 | 0 | 0 | 0 | 0 | 0 | 0 | 0 | 4.7385 | 4.4915 | 6.7136 | 8.4603 | 8.5 | 8.5 | 0 | 9.5 | 9.0198 | 1 | 3.0033 | 8.1 | 1.3326 | 0.2 | 94.7708 | 44.9151 | #DIV/0! | 0 | 525.1844 | 391.3413 | 1.0064 | -0.002749 | #DIV/0! | #DIV/0! | #DIV/0! | 158051 | 1005-5 | 8 | 128 | 12.64
2020-11-09 | 14:52 | 36 | 0.0066362 | 7143.4399 | 36 | 0 | 98.5294 | 88.9017 | 476.0466 | -3.656 | 99.9961 | 507.8356 | 0.42179 | 116.1816 | 28.8628 | #DIV/0! | 1.9147 | 91.341 | 308.8817 | 72.2818 | 24.0665 | 52.2276 | 895.1403 | 21.0119 | 27.7482 | 40.9376 | 35.0343 | 49.954 | 41.6385 | 45.7158 | 52.964 | 54.4532 | 49.158 | 30.1812 | 41.8915 | 86.0371 | 39.1456 | 77.3917 | 101.7502 | 43.6772 | 0.0010375 | 90 | 0.8324 | -0.0006283 | #DIV/0! | #DIV/0! | 99.9747 | 98.9486 | 0 | 0 | 0 | 0 | 0 | 0 | 0 | 0 | 0 | 4.7546 | 4.4855 | 6.6996 | 8.4364 | 8.5 | 8.5 | 0 | 9.5 | 9.1146 | 1 | 3.048 | 8.1 | 1.3334 | 0.2 | 95.0919 | 44.8549 | #DIV/0! | 0 | 551.5483 | 387.6308 | 1.0064 | -0.002749 | #DIV/0! | #DIV/0! | #DIV/0! | 158051 | 1005-5 | 8 | 128 | 12.64
2020-11-09 | 14:52 | 37 | 0.006914 | 7143.4399 | 37 | 0 | 98.5294 | 88.905 | 473.8719 | -3.6155 | 100.0175 | 507.3811 | 0.42742 | 120.3638 | 28.5024 | #DIV/0! | 1.9355 | 91.3569 | 308.1874 | 70.5084 | 24.2753 | 52.225 | 895.6147 | 21.0118 | 27.5934 | 41.7838 | 35.3295 | 49.9499 | 42.1653 | 45.5598 | 53.0222 | 54.5061 | 49.219 | 29.8596 | 42.9725 | 85.8155 | 39.8779 | 78.3216 | 106.1127 | 43.8626 | 0.0010827 | 90 | 0.8324 | -0.0006283 | #DIV/0! | #DIV/0! | 99.9961 | 98.9511 | 0 | 0 | 0 | 0 | 0 | 0 | 0 | 0 | 0 | 4.7625 | 4.4801 | 6.6855 | 8.4146 | 8.5 | 8.5 | 0 | 9.5 | 9.2 | 1 | 3.0974 | 8.1 | 1.336 | 0.2 | 95.2493 | 44.8012 | #DIV/0! | 0 | 569.2891 | 385.9228 | 1.0064 | -0.002749 | #DIV/0! | #DIV/0! | #DIV/0! | 158051 | 1005-5 | 8 | 128 | 12.64
2020-11-09 | 14:52 | 38 | 0.0071918 | 7143.4404 | 38 | 0 | 98.5266 | 88.906 | 471.7936 | -3.5774 | 100.0316 | 507.7833 | 0.42731 | 124.2375 | 28.104 | #DIV/0! | 1.9525 | 91.3506 | 307.4215 | 68.7696 | 24.9157 | 52.2213 | 895.9069 | 21.0102 | 27.4506 | 42.5886 | 35.5763 | 49.9491 | 42.7268 | 45.4888 | 53.0832 | 54.5606 | 49.2801 | 29.57 | 43.8909 | 85.6032 | 40.584 | 79.1919 | 110.1854 | 44.1078 | 0.0011282 | 90 | 0.8324 | -0.0006283 | #DIV/0! | #DIV/0! | 100.0175 | 98.9568 | 0 | 0 | 0 | 0 | 0 | 0 | 0 | 0 | 0 | 4.767 | 4.4754 | 6.6761 | 8.3907 | 8.5 | 8.5 | 0 | 9.5 | 9.2 | 1 | 3.1417 | 8.1 | 1.3372 | 0.2 | 95.3399 | 44.7535 | #DIV/0! | 0 | 582.9722 | 384.7042 | 1.0064 | -0.002749 | #DIV/0! | #DIV/0! | #DIV/0! | 158051 | 1005-5 | 8 | 128 | 12.64
2020-11-09 | 14:52 | 39 | 0.0074696 | 7143.4409 | 39 | 0 | 98.5265 | 88.9135 | 469.9343 | -3.5475 | 100.0421 | 507.9013 | 0.43414 | 127.9587 | 27.6613 | #DIV/0! | 1.9658 | 91.3787 | 306.7719 | 67.0935 | 25.4473 | 52.2179 | 896.077 | 21.0094 | 27.3214 | 43.3935 | 35.7848 | 49.9485 | 43.3429 | 45.5074 | 53.1505 | 54.6209 | 49.3391 | 29.2935 | 44.7218 | 85.3886 | 41.2932 | 80.0458 | 114.128 | 44.4251 | 0.0011748 | 90 | 0.8324 | -0.0006283 | #DIV/0! | #DIV/0! | 100.0316 | 98.9539 | 0 | 0 | 0 | 0 | 0 | 0 | 0 | 0 | 0 | 4.7676 | 4.4711 | 6.6691 | 8.3685 | 8.5 | 8.5 | 0 | 9.5 | 9.2 | 1 | 3.1837 | 8.1 | 1.3369 | 0.2 | 95.3523 | 44.7114 | #DIV/0! | 0 | 596.641 | 383.2826 | 1.0064 | -0.002749 | #DIV/0! | #DIV/0! | #DIV/0! | 158051 | 1005-5 | 8 | 128 | 12.64
2020-11-09 | 14:52 | 40 | 0.0077474 | 7143.4409 | 40 | 0 | 98.5286 | 88.9163 | 468.2267 | -3.5079 | 100.0505 | 507.5903 | 0.44142 | 131.4732 | 27.184 | #DIV/0! | 1.9758 | 91.4883 | 306.0796 | 65.4601 | 25.8102 | 52.2144 | 896.1762 | 21.0109 | 27.2143 | 44.1838 | 35.9853 | 49.9447 | 43.9789 | 45.6072 | 53.2185 | 54.6853 | 49.3903 | 29.0333 | 45.4984 | 85.1806 | 41.9907 | 80.8801 | 117.8812 | 44.793 | 0.0012183 | 90 | 0.8324 | -0.0006283 | #DIV/0! | #DIV/0! | 100.0421 | 98.9606 | 0 | 0 | 0 | 0 | 0 | 0 | 0 | 0 | 0 | 4.7672 | 4.4675 | 6.6635 | 8.3531 | 8.5 | 8.5 | 0 | 9.5 | 9.2 | 1 | 3.2151 | 8.1 | 1.3397 | 0.2 | 95.3435 | 44.6745 | #DIV/0! | 0 | 609.0156 | 382.6945 | 1.0064 | -0.002749 | #DIV/0! | #DIV/0! | #DIV/0! | 158051 | 1005-5 | 8 | 128 | 12.64
2020-11-09 | 14:52 | 41 | 0.0080252 | 7143.4414 | 41 | 0 | 98.5298 | 88.9232 | 466.7763 | -3.4614 | 100.061 | 507.9404 | 0.45556 | 134.7342 | 26.7052 | #DIV/0! | 1.9831 | 91.711 | 305.6202 | 63.8489 | 26.2179 | 52.2108 | 896.2415 | 21.0135 | 27.0724 | 44.921 | 36.1819 | 49.9439 | 44.5921 | 45.7659 | 53.2802 | 54.7486 | 49.4348 | 28.7968 | 46.2103 | 84.9833 | 42.6516 | 81.6599 | 121.3816 | 45.179 | 0.0012599 | 90 | 0.8324 | -0.0006283 | #DIV/0! | #DIV/0! | 100.0505 | 98.9701 | 0 | 0 | 0 | 0 | 0 | 0 | 0 | 0 | 0 | 4.765 | 4.4642 | 6.6566 | 8.3456 | 8.5 | 8.5 | 0 | 9.5 | 9.2 | 1 | 3.2586 | 8.1 | 1.3403 | 0.2 | 95.2994 | 44.6422 | #DIV/0! | 0 | 616.5762 | 382.0708 | 1.0064 | -0.002749 | #DIV/0! | #DIV/0! | #DIV/0! | 158051 | 1005-5 | 8 | 128 | 12.64
2020-11-09 | 14:52 | 42 | 0.008303 | 7143.4414 | 42 | 0 | 98.5296 | 88.9237 | 465.4921 | -3.4259 | 100.0741 | 507.742 | 0.46514 | 137.7955 | 26.225 | #DIV/0! | 1.9879 | 92.0267 | 305.0505 | 62.2739 | 26.3837 | 52.2021 | 896.6172 | 21.0135 | 26.9118 | 45.6389 | 36.3644 | 49.9427 | 45.2095 | 45.9871 | 53.3494 | 54.8133 | 49.4823 | 28.575 | 46.8814 | 84.7888 | 43.3143 | 82.4243 | 124.6831 | 45.5983 | 0.0012989 | 90 | 0.8324 | -0.0006283 | #DIV/0! | #DIV/0! | 100.061 | 98.9853 | 0 | 0 | 0 | 0 | 0 | 0 | 0 | 0 | 0 | 4.7616 | 4.4614 | 6.6475 | 8.3469 | 8.5 | 8.5 | 0 | 9.5 | 9.2 | 1 | 3.3138 | 8.1 | 1.3411 | 0.2 | 95.2313 | 44.6138 | #DIV/0! | 0 | 620.7506 | 379.2446 | 1.0064 | -0.002749 | #DIV/0! | #DIV/0! | #DIV/0! | 158051 | 1005-5 | 8 | 128 | 12.64
2020-11-09 | 14:52 | 43 | 0.0085808 | 7143.4419 | 43 | 0 | 98.5299 | 88.927 | 464.1735 | -3.3902 | 100.0869 | 507.6311 | 0.47526 | 140.6369 | 25.7544 | #DIV/0! | 1.9909 | 92.3161 | 304.5283 | 60.7252 | 26.5852 | 52.195 | 896.6105 | 21.0124 | 26.7918 | 46.3227 | 36.5322 | 49.9431 | 45.8129 | 46.2574 | 53.4213 | 54.8782 | 49.534 | 28.3664 | 47.5125 | 84.5915 | 43.9714 | 83.1713 | 127.7597 | 46.0351 | 0.0013352 | 90 | 0.8324 | -0.0006283 | #DIV/0! | #DIV/0! | 100.0741 | 98.9948 | 0 | 0 | 0 | 0 | 0 | 0 | 0 | 0 | 0 | 4.7574 | 4.4589 | 6.639 | 8.348 | 8.5 | 8.5 | 0 | 9.5 | 9.2 | 1 | 3.3545 | 8.1 | 1.3411 | 0.2 | 95.1479 | 44.5886 | #DIV/0! | 0 | 620.3695 | 378.4069 | 1.0064 | -0.002749 | #DIV/0! | #DIV/0! | #DIV/0! | 158051 | 1005-5 | 8 | 128 | 12.64
2020-11-09 | 14:52 | 44 | 0.0088586 | 7143.4419 | 44 | 0 | 98.5289 | 88.9337 | 462.9857 | -3.3589 | 100.1017 | 507.7732 | 0.48608 | 143.3224 | 25.3013 | #DIV/0! | 1.9924 | 92.5496 | 304.2318 | 59.1875 | 26.8171 | 52.1918 | 896.6512 | 21.0132 | 26.6854 | 46.9472 | 36.7015 | 49.9436 | 46.3671 | 46.5557 | 53.4958 | 54.9401 | 49.5804 | 28.1773 | 48.099 | 84.4061 | 44.5921 | 83.8689 | 130.6718 | 46.4614 | 0.001369 | 90 | 0.8324 | -0.0006283 | #DIV/0! | #DIV/0! | 100.0869 | 99.0051 | 0 | 0 | 0 | 0 | 0 | 0 | 0 | 0 | 0 | 4.7523 | 4.4566 | 6.6289 | 8.3474 | 8.5 | 8.5 | 0 | 9.5 | 9.2 | 1 | 3.3883 | 8.1 | 1.3409 | 0.2 | 95.0469 | 44.5659 | #DIV/0! | 0 | 619.8764 | 378.5837 | 1.0064 | -0.002749 | #DIV/0! | #DIV/0! | #DIV/0! | 158051 | 1005-5 | 8 | 128 | 12.64
2020-11-09 | 14:52 | 45 | 0.0091361 | 7143.4424 | 45 | 0 | 98.53 | 88.9356 | 461.9251 | -3.3262 | 100.1149 | 507.9293 | 0.48681 | 145.7045 | 24.8828 | #DIV/0! | 1.9928 | 92.7406 | 303.928 | 57.7332 | 26.9138 | 52.1862 | 897.1609 | 21.0157 | 26.5758 | 47.5404 | 36.8724 | 49.9469 | 46.8957 | 46.8896 | 53.5716 | 55.0031 | 49.6264 | 27.9973 | 48.6761 | 84.2283 | 45.1949 | 84.5479 | 133.2631 | 46.8927 | 0.0014004 | 90 | 0.8324 | -0.0006283 | #DIV/0! | #DIV/0! | 100.1017 | 99.015 | 0 | 0 | 0 | 0 | 0 | 0 | 0 | 0 | 0 | 4.7466 | 4.4545 | 6.6198 | 8.3442 | 8.5 | 8.5 | 0 | 9.5 | 9.2 | 1 | 3.4241 | 8.1 | 1.3392 | 0.2 | 94.9326 | 44.5452 | #DIV/0! | 0 | 621.7554 | 381.1864 | 1.0064 | -0.002749 | #DIV/0! | #DIV/0! | #DIV/0! | 158051 | 1005-5 | 8 | 128 | 12.64
2020-11-09 | 14:52 | 46 | 0.0094139 | 7143.4429 | 45 | 0 | 98.5297 | 88.9411 | 460.8934 | -3.2815 | 100.127 | 508.0876 | 0.49352 | 147.6662 | 24.4951 | #DIV/0! | 1.9925 | 92.8687 | 303.5545 | 56.3501 | 27.0713 | 52.1807 | 897.4734 | 21.0155 | 26.4595 | 48.0958 | 37.0226 | 49.9499 | 47.3975 | 47.2514 | 53.6375 | 55.0683 | 49.6738 | 27.8275 | 49.225 | 84.0507 | 45.7808 | 85.204 | 135.4186 | 47.3245 | 0.0014295 | 90 | 0.8324 | -0.0006283 | #DIV/0! | #DIV/0! | 100.1149 | 99.0168 | 0 | 0 | 0 | 0 | 0 | 0 | 0 | 0 | 0 | 4.7403 | 4.4526 | 6.612 | 8.3372 | 8.5 | 8.5 | 0 | 9.5 | 9.2 | 1 | 3.463 | 8.1 | 1.3374 | 0.2 | 94.8052 | 44.5258 | #DIV/0! | 0 | 624.5922 | 379.585 | 1.0064 | -0.002749 | #DIV/0! | #DIV/0! | #DIV/0! | 158051 | 1005-5 | 8 | 128 | 12.64
2020-11-09 | 14:52 | 47 | 0.0096917 | 7143.4429 | 47 | 0 | 98.5295 | 88.9462 | 459.818 | -3.2504 | 100.1393 | 507.722 | 0.5066 | 149.501 | 24.1399 | #DIV/0! | 1.9917 | 92.9488 | 303.2787 | 55.0349 | 27.1641 | 52.1776 | 897.6543 | 21.0164 | 26.3505 | 48.6016 | 37.1523 | 49.9509 | 47.8549 | 47.6191 | 53.6977 | 55.1311 | 49.706 | 27.6675 | 49.7279 | 83.8773 | 46.3337 | 85.8227 | 137.4311 | 47.737 | 0.0014548 | 90 | 0.8324 | -0.0006283 | #DIV/0! | #DIV/0! | 100.127 | 99.0232 | 0 | 0 | 0 | 0 | 0 | 0 | 0 | 0 | 0 | 4.7345 | 4.4507 | 6.603 | 8.3279 | 8.5 | 8.5 | 0 | 9.5 | 9.2 | 1 | 3.4998 | 8.1 | 1.3368 | 0.2 | 94.6899 | 44.5073 | #DIV/0! | 0 | 626.0577 | 378.3845 | 1.0064 | -0.002749 | #DIV/0! | #DIV/0! | #DIV/0! | 158051 | 1005-5 | 8 | 128 | 12.64
2020-11-09 | 14:52 | 48 | 0.0099695 | 7143.4434 | 48 | 0 | 98.5292 | 88.9535 | 458.7828 | -3.2102 | 100.1511 | 508.3768 | 0.50852 | 151.4411 | 23.8054 | #DIV/0! | 1.9907 | 93.0105 | 303.1172 | 53.7717 | 27.2203 | 52.1781 | 897.7637 | 21.0177 | 26.2346 | 49.097 | 37.2991 | 49.9504 | 48.3119 | 48.0164 | 53.7684 | 55.1997 | 49.7446 | 27.5136 | 50.2318 | 83.7088 | 46.9024 | 86.4498 | 139.5384 | 48.1642 | 0.001476 | 90 | 0.8324 | -0.0006283 | #DIV/0! | #DIV/0! | 100.1393 | 99.0361 | 0 | 0 | 0 | 0 | 0 | 0 | 0 | 0 | 0 | 4.7298 | 4.4489 | 6.595 | 8.3168 | 8.5 | 8.5 | 0 | 9.5 | 9.2 | 1 | 3.5378 | 8.1 | 1.3371 | 0.2 | 94.5966 | 44.4894 | #DIV/0! | 0 | 626.1588 | 377.2769 | 1.0064 | -0.002749 | #DIV/0! | #DIV/0! | #DIV/0! | 158051 | 1005-5 | 8 | 128 | 12.64
2020-11-09 | 14:52 | 49 | 0.010245 | 7143.4434 | 49 | 0 | 98.5279 | 88.9597 | 457.7582 | -3.1721 | 100.1609 | 508.072 | 0.51084 | 153.1368 | 23.4964 | #DIV/0! | 1.9895 | 93.0556 | 302.8065 | 52.4986 | 27.4844 | 52.1775 | 898.4663 | 21.0196 | 26.1235 | 49.5397 | 37.4231 | 49.949 | 48.7321 | 48.4008 | 53.8253 | 55.2628 | 49.7794 | 27.3739 | 50.6902 | 83.5479 | 47.4367 | 87.0344 | 141.3887 | 48.5664 | 0.0014962 | 90 | 0.8324 | -0.0006283 | #DIV/0! | #DIV/0! | 100.1511 | 99.0377 | 0 | 0 | 0 | 0 | 0 | 0 | 0 | 0 | 0 | 4.7244 | 4.4472 | 6.5872 | 8.3055 | 8.5 | 8.5 | 0 | 9.5 | 9.2 | 1 | 3.576 | 8.1 | 1.338 | 0.2 | 94.4879 | 44.4717 | #DIV/0! | 0 | 627.2182 | 376.801 | 1.0064 | -0.002749 | #DIV/0! | #DIV/0! | #DIV/0! | 158051 | 1005-5 | 8 | 128 | 12.64
2020-11-09 | 14:52 | 50 | 0.010525 | 7143.4438 | 50 | 0 | 98.529 | 88.9653 | 456.6638 | -3.1331 | 100.1618 | 508.2333 | 0.51067 | 154.4656 | 23.2136 | #DIV/0! | 1.9884 | 93.0897 | 302.4241 | 51.2255 | 28.4115 | 52.1731 | 898.8905 | 21.0197 | 26.0055 | 49.953 | 37.5347 | 49.9471 | 49.1432 | 48.792 | 53.9001 | 55.3294 | 49.8138 | 27.2457 | 51.1268 | 83.394 | 47.9698 | 87.6083 | 142.8588 | 48.9676 | 0.0015165 | 90 | 0.8324 | -0.0006283 | #DIV/0! | #DIV/0! | 100.1609 | 99.0388 | 0 | 0 | 0 | 0 | 0 | 0 | 0 | 0 | 0 | 4.7174 | 4.4454 | 6.5852 | 8.2931 | 8.5 | 8.5 | 0 | 9.5 | 9.2 | 1 | 3.6185 | 8.1 | 1.3391 | 0.2 | 94.3471 | 44.4541 | #DIV/0! | 0 | 629.0014 | 375.7738 | 1.0064 | -0.002749 | #DIV/0! | #DIV/0! | #DIV/0! | 158051 | 1005-5 | 8 | 128 | 12.64
2020-11-09 | 14:52 | 51 | 0.010803 | 7143.4438 | 51 | 0 | 98.5291 | 88.9702 | 455.6358 | -3.1038 | 100.1549 | 508.1458 | 0.50107 | 155.6379 | 22.9638 | #DIV/0! | 1.9872 | 93.1059 | 302.1497 | 50.0141 | 29.0382 | 52.1691 | 899.0363 | 21.0186 | 25.8988 | 50.3446 | 37.6367 | 49.9447 | 49.537 | 49.1801 | 53.9816 | 55.3943 | 49.8596 | 27.1212 | 51.5577 | 83.2384 | 48.492 | 88.167 | 144.156 | 49.3585 | 0.0015338 | 90 | 0.8324 | -0.0006283 | #DIV/0! | #DIV/0! | 100.1618 | 99.0397 | 0 | 0 | 0 | 0 | 0 | 0 | 0 | 0 | 0 | 4.711 | 4.4437 | 6.5885 | 8.2799 | 8.5 | 8.5 | 0 | 9.5 | 9.2 | 1 | 3.6573 | 8.1 | 1.3411 | 0.2 | 94.2201 | 44.4365 | #DIV/0! | 0 | 628.982 | 374.4695 | 1.0064 | -0.002749 | #DIV/0! | #DIV/0! | #DIV/0! | 158051 | 1005-5 | 8 | 128 | 12.64
2020-11-09 | 14:52 | 52 | 0.011081 | 7143.4443 | 52 | 0 | 98.53 | 88.9711 | 454.7098 | -3.0771 | 100.1452 | 508.0932 | 0.49763 | 157.0864 | 22.7163 | #DIV/0! | 1.986 | 93.1284 | 301.9238 | 48.8608 | 29.3155 | 52.1661 | 899.2384 | 21.0203 | 25.8102 | 50.7079 | 37.713 | 49.9462 | 49.9016 | 49.547 | 54.0555 | 55.4586 | 49.9057 | 27.0073 | 51.9703 | 83.0927 | 48.9778 | 88.689 | 145.7282 | 49.7243 | 0.0015474 | 90 | 0.8324 | -0.0006283 | #DIV/0! | #DIV/0! | 100.1549 | 99.0302 | 0 | 0 | 0 | 0 | 0 | 0 | 0 | 0 | 0 | 4.706 | 4.4419 | 6.5943 | 8.2673 | 8.5 | 8.5 | 0 | 9.5 | 9.2 | 1 | 3.6891 | 8.1 | 1.3402 | 0.2 | 94.1195 | 44.4191 | #DIV/0! | 0 | 630.4099 | 373.7153 | 1.0064 | -0.002749 | #DIV/0! | #DIV/0! | #DIV/0! | 158051 | 1005-5 | 8 | 128 | 12.64
2020-11-09 | 14:52 | 53 | 0.011358 | 7143.4448 | 53 | 0 | 98.5309 | 88.9798 | 453.777 | -3.0371 | 100.1347 | 507.633 | 0.48824 | 158.3327 | 22.4944 | #DIV/0! | 1.9849 | 93.1332 | 301.6423 | 47.7167 | 29.4681 | 52.1653 | 899.3522 | 21.0208 | 25.7407 | 51.063 | 37.7665 | 49.9462 | 50.2533 | 49.9027 | 54.1211 | 55.5261 | 49.9495 | 26.9041 | 52.3929 | 82.9544 | 49.453 | 89.2038 | 147.0855 | 50.078 | 0.0015602 | 90 | 0.8324 | -0.0006283 | #DIV/0! | #DIV/0! | 100.1452 | 99.0276 | 0 | 0 | 0 | 0 | 0 | 0 | 0 | 0 | 0 | 4.7006 | 4.4402 | 6.6004 | 8.2536 | 8.5 | 8.5 | 0 | 9.5 | 9.2 | 1 | 3.7143 | 8.1 | 1.3401 | 0.2 | 94.0114 | 44.4016 | #DIV/0! | 0 | 631.7408 | 372.5308 | 1.0064 | -0.002749 | #DIV/0! | #DIV/0! | #DIV/0! | 158051 | 1005-5 | 8 | 128 | 12.64
2020-11-09 | 14:52 | 54 | 0.011636 | 7143.4448 | 54 | 0 | 98.531 | 89.0019 | 452.9402 | -2.9908 | 100.1254 | 508.5478 | 0.48671 | 159.5824 | 22.2784 | #DIV/0! | 1.9839 | 93.1376 | 301.4152 | 46.592 | 29.5066 | 52.1607 | 899.4226 | 21.0208 | 25.6798 | 51.3958 | 37.8081 | 49.944 | 50.5789 | 50.2337 | 54.1784 | 55.5891 | 49.9876 | 26.8098 | 52.8055 | 82.8248 | 49.8958 | 89.6916 | 148.4433 | 50.4063 | 0.0015749 | 90 | 0.8324 | -0.0006283 | #DIV/0! | #DIV/0! | 100.1347 | 99.0192 | 0 | 0 | 0 | 0 | 0 | 0 | 0 | 0 | 0 | 4.6929 | 4.4384 | 6.606 | 8.2395 | 8.5 | 8.5 | 0 | 9.5 | 9.2 | 1 | 3.7344 | 8.1 | 1.3415 | 0.2 | 93.8576 | 44.3839 | #DIV/0! | 0 | 632.7054 | 373.0155 | 1.0064 | -0.002749 | #DIV/0! | #DIV/0! | #DIV/0! | 158051 | 1005-5 | 8 | 128 | 12.64
2020-11-09 | 14:52 | 55 | 0.011914 | 7143.4453 | 55 | 0 | 98.5306 | 89.033 | 452.0611 | -2.9548 | 100.1168 | 508.6432 | 0.47673 | 160.6755 | 22.0754 | #DIV/0! | 1.9828 | 93.1347 | 301.0325 | 45.5377 | 29.4209 | 52.1549 | 899.6202 | 21.0208 | 25.608 | 51.7245 | 37.8456 | 49.9418 | 50.9016 | 50.5543 | 54.2433 | 55.6526 | 50.0256 | 26.7189 | 53.22 | 82.696 | 50.3252 | 90.1705 | 149.6378 | 50.728 | 0.0015878 | 90 | 0.8324 | -0.0006283 | #DIV/0! | #DIV/0! | 100.1254 | 99.0177 | 0 | 0 | 0 | 0 | 0 | 0 | 0 | 0 | 0 | 4.6854 | 4.4366 | 6.6113 | 8.2249 | 8.5 | 8.5 | 0 | 9.5 | 9.2 | 1 | 3.7599 | 8.1 | 1.3431 | 0.2 | 93.7084 | 44.3663 | #DIV/0! | 0 | 633.9201 | 371.7143 | 1.0064 | -0.002749 | #DIV/0! | #DIV/0! | #DIV/0! | 158051 | 1005-5 | 8 | 128 | 12.64
2020-11-09 | 14:52 | 56 | 0.012192 | 7143.4453 | 56 | 0 | 98.5306 | 89.0693 | 451.131 | -2.9134 | 100.1082 | 508.3115 | 0.46835 | 161.8233 | 21.8777 | #DIV/0! | 1.9818 | 93.1245 | 300.7261 | 44.5586 | 29.3394 | 52.153 | 899.5775 | 21.0237 | 25.5325 | 52.0444 | 37.8815 | 49.9385 | 51.2173 | 50.8604 | 54.3268 | 55.7173 | 50.0593 | 26.6322 | 53.6174 | 82.5716 | 50.7401 | 90.6415 | 150.8845 | 51.0389 | 0.0016005 | 90 | 0.8324 | -0.0006283 | #DIV/0! | #DIV/0! | 100.1168 | 99.0074 | 0 | 0 | 0 | 0 | 0 | 0 | 0 | 0 | 0 | 4.6773 | 4.4349 | 6.6166 | 8.2097 | 8.5 | 8.5 | 0 | 9.5 | 9.2 | 1 | 3.7873 | 8.1 | 1.345 | 0.2 | 93.545 | 44.3488 | #DIV/0! | 0 | 633.9949 | 371.2127 | 1.0064 | -0.002749 | #DIV/0! | #DIV/0! | #DIV/0! | 158051 | 1005-5 | 8 | 128 | 12.64
2020-11-09 | 14:52 | 57 | 0.01247 | 7143.4458 | 57 | 0 | 98.5292 | 89.1301 | 450.3137 | -2.8727 | 100.0991 | 508.3565 | 0.4694 | 163.0815 | 21.6898 | #DIV/0! | 1.9808 | 93.1169 | 300.5831 | 43.6193 | 29.2885 | 52.1515 | 899.9225 | 21.0252 | 25.4527 | 52.3467 | 37.902 | 49.9395 | 51.5163 | 51.1468 | 54.3927 | 55.7831 | 50.0927 | 26.5537 | 53.9761 | 82.455 | 51.1317 | 91.0839 | 152.2366 | 51.3316 | 0.0016119 | 90 | 0.8324 | -0.0006283 | #DIV/0! | #DIV/0! | 100.1082 | 98.999 | 0 | 0 | 0 | 0 | 0 | 0 | 0 | 0 | 0 | 4.6691 | 4.4331 | 6.6222 | 8.1948 | 8.5 | 8.5 | 0 | 9.5 | 9.2 | 1 | 3.8164 | 8.1 | 1.345 | 0.2 | 93.3813 | 44.3312 | #DIV/0! | 0 | 634.0869 | 370.6046 | 1.0064 | -0.002749 | #DIV/0! | #DIV/0! | #DIV/0! | 158051 | 1005-5 | 8 | 128 | 12.64
2020-11-09 | 14:52 | 58 | 0.012747 | 7143.4458 | 58 | 0 | 98.5292 | 89.2094 | 449.5524 | -2.8342 | 100.0908 | 508.1526 | 0.46743 | 164.2174 | 21.5057 | #DIV/0! | 1.9798 | 93.116 | 300.3556 | 42.6907 | 29.2033 | 52.1487 | 900.4087 | 21.024 | 25.3676 | 52.6436 | 37.9097 | 49.9404 | 51.8181 | 51.4229 | 54.4453 | 55.8456 | 50.1282 | 26.4827 | 54.3037 | 82.3385 | 51.5134 | 91.5184 | 153.4645 | 51.6205 | 0.001624 | 90 | 0.8324 | -0.0006283 | #DIV/0! | #DIV/0! | 100.0991 | 98.9986 | 0 | 0 | 0 | 0 | 0 | 0 | 0 | 0 | 0 | 4.6596 | 4.4314 | 6.627 | 8.1803 | 8.5 | 8.5 | 0 | 9.5 | 9.2 | 1 | 3.8485 | 8.1 | 1.3444 | 0.2 | 93.1912 | 44.3137 | #DIV/0! | 0 | 634.319 | 369.7534 | 1.0064 | -0.002749 | #DIV/0! | #DIV/0! | #DIV/0! | 158051 | 1005-5 | 8 | 128 | 12.64
2020-11-09 | 14:52 | 59 | 0.013025 | 7143.4463 | 59 | 0 | 98.5286 | 89.3092 | 448.896 | -2.7923 | 100.0839 | 508.2744 | 0.4758 | 165.0957 | 21.3398 | #DIV/0! | 1.9788 | 93.1359 | 300.0619 | 41.7581 | 29.1838 | 52.1466 | 900.7013 | 21.0249 | 25.2935 | 52.9395 | 37.9206 | 49.9423 | 52.1177 | 51.6896 | 54.5076 | 55.9086 | 50.163 | 26.4159 | 54.6086 | 82.2255 | 51.8826 | 91.9457 | 154.4258 | 51.9037 | 0.0016367 | 90 | 0.8324 | -0.0006283 | #DIV/0! | #DIV/0! | 100.0908 | 98.9966 | 0 | 0 | 0 | 0 | 0 | 0 | 0 | 0 | 0 | 4.6487 | 4.4296 | 6.6312 | 8.1673 | 8.5 | 8.5 | 0 | 9.5 | 9.2 | 1 | 3.8771 | 8.1 | 1.3434 | 0.2 | 92.9743 | 44.2961 | #DIV/0! | 0 | 635.2808 | 369.2154 | 1.0064 | -0.002749 | #DIV/0! | #DIV/0! | #DIV/0! | 158051 | 1005-5 | 8 | 128 | 12.64
2020-11-09 | 14:52 | 60 | 0.013303 | 7143.4468 | 60 | 0 | 98.5298 | 89.4185 | 448.3191 | -2.7403 | 100.0771 | 508.4459 | 0.48499 | 166.2523 | 21.169 | #DIV/0! | 1.9779 | 93.1264 | 299.8422 | 40.8351 | 29.1488 | 52.1431 | 900.8675 | 21.0287 | 25.2078 | 53.2214 | 37.9168 | 49.941 | 52.4187 | 51.946 | 54.5889 | 55.9715 | 50.1963 | 26.3541 | 54.9002 | 82.1144 | 52.2392 | 92.3636 | 155.6678 | 52.1823 | 0.0016479 | 90 | 0.8324 | -0.0006283 | #DIV/0! | #DIV/0! | 100.0839 | 99.0044 | 0 | 0 | 0 | 0 | 0 | 0 | 0 | 0 | 0 | 4.6381 | 4.4278 | 6.6359 | 8.1526 | 8.5 | 8.5 | 0 | 9.5 | 9.2 | 1 | 3.9097 | 8.1 | 1.3442 | 0.2 | 92.762 | 44.2785 | #DIV/0! | 0 | 635.5538 | 367.3989 | 1.0064 | -0.002749 | #DIV/0! | #DIV/0! | #DIV/0! | 158051 | 1005-5 | 8 | 128 | 12.64
2020-11-09 | 14:52 | 61 | 0.013581 | 7143.4468 | 61 | 0 | 98.5307 | 89.5461 | 447.7535 | -2.6893 | 100.0712 | 508.1949 | 0.49499 | 167.1886 | 21.005 | #DIV/0! | 1.9771 | 93.1163 | 299.6425 | 39.8984 | 29.1579 | 52.1359 | 900.9821 | 21.0277 | 25.1177 | 53.4868 | 37.9079 | 49.938 | 52.7088 | 52.1925 | 54.6534 | 56.0352 | 50.23 | 26.2987 | 55.1887 | 82.0051 | 52.5696 | 92.7565 | 156.6861 | 52.4507 | 0.0016574 | 90 | 0.8324 | -0.0006283 | #DIV/0! | #DIV/0! | 100.0771 | 99.0148 | 0 | 0 | 0 | 0 | 0 | 0 | 0 | 0 | 0 | 4.6278 | 4.4261 | 6.6395 | 8.1373 | 8.5 | 8.5 | 0 | 9.5 | 9.2 | 1 | 3.9448 | 8.1 | 1.346 | 0.2 | 92.557 | 44.2609 | #DIV/0! | 0 | 636.0905 | 368.7372 | 1.0064 | -0.002749 | #DIV/0! | #DIV/0! | #DIV/0! | 158051 | 1005-5 | 8 | 128 | 12.64
2020-11-09 | 14:52 | 62 | 0.013858 | 7143.4473 | 62 | 0 | 98.5318 | 89.6972 | 447.2089 | -2.6609 | 100.0668 | 508.3093 | 0.49381 | 167.9864 | 20.8686 | #DIV/0! | 1.9763 | 93.1045 | 299.4539 | 38.9739 | 29.1413 | 52.1271 | 901.2375 | 21.0273 | 25.0414 | 53.7477 | 37.9027 | 49.9412 | 52.9909 | 52.4383 | 54.7109 | 56.1049 | 50.2673 | 26.2445 | 55.493 | 81.9006 | 52.8876 | 93.1439 | 157.5521 | 52.7146 | 0.0016688 | 90 | 0.8324 | -0.0006283 | #DIV/0! | #DIV/0! | 100.0712 | 99.0257 | 0 | 0 | 0 | 0 | 0 | 0 | 0 | 0 | 0 | 4.6155 | 4.4243 | 6.642 | 8.1216 | 8.5 | 8.5 | 0 | 9.5 | 9.2 | 1 | 3.9755 | 8.1 | 1.3445 | 0.2 | 92.3105 | 44.2433 | #DIV/0! | 0 | 637.6503 | 368.1634 | 1.0064 | -0.002749 | #DIV/0! | #DIV/0! | #DIV/0! | 158051 | 1005-5 | 8 | 128 | 12.64
2020-11-09 | 14:52 | 63 | 0.014136 | 7143.4473 | 63 | 0 | 98.5321 | 89.8665 | 446.6859 | -2.6358 | 100.0614 | 508.5752 | 0.49352 | 168.9367 | 20.722 | #DIV/0! | 1.9755 | 93.0809 | 299.1918 | 38.0733 | 29.0638 | 52.1206 | 901.5672 | 21.0288 | 24.9501 | 54.0094 | 37.9016 | 49.9404 | 53.2767 | 52.6807 | 54.7744 | 56.1722 | 50.2997 | 26.1968 | 55.8248 | 81.7992 | 53.2046 | 93.5289 | 158.5757 | 52.9787 | 0.001678 | 90 | 0.8324 | -0.0006283 | #DIV/0! | #DIV/0! | 100.0668 | 99.0257 | 0 | 0 | 0 | 0 | 0 | 0 | 0 | 0 | 0 | 4.6039 | 4.4226 | 6.6451 | 8.1059 | 8.5 | 8.5 | 0 | 9.5 | 9.2 | 1 | 4.0122 | 8.1 | 1.3447 | 0.2 | 92.0789 | 44.2256 | #DIV/0! | 0 | 638.057 | 367.5036 | 1.0064 | -0.002749 | #DIV/0! | #DIV/0! | #DIV/0! | 158051 | 1005-5 | 8 | 128 | 12.64
2020-11-09 | 14:52 | 64 | 0.014414 | 7143.4478 | 64 | 0 | 98.5334 | 90.0424 | 446.1726 | -2.6041 | 100.0548 | 508.5472 | 0.49078 | 169.8476 | 20.5858 | #DIV/0! | 1.9748 | 93.0753 | 299.1355 | 37.2188 | 28.8648 | 52.1157 | 902.0338 | 21.0328 | 24.8982 | 54.2675 | 37.9068 | 49.9376 | 53.557 | 52.9272 | 54.8368 | 56.2383 | 50.3295 | 26.1525 | 56.1823 | 81.7041 | 53.5105 | 93.9113 | 159.5547 | 53.2421 | 0.0016862 | 90 | 0.8324 | -0.0006283 | #DIV/0! | #DIV/0! | 100.0614 | 99.0256 | 0 | 0 | 0 | 0 | 0 | 0 | 0 | 0 | 0 | 4.5924 | 4.4208 | 6.6492 | 8.0907 | 8.5 | 8.5 | 0 | 9.5 | 9.2 | 1 | 4.0324 | 8.1 | 1.3469 | 0.2 | 91.8472 | 44.2077 | #DIV/0! | 0 | 637.5749 | 367.7156 | 1.0064 | -0.002749 | #DIV/0! | #DIV/0! | #DIV/0! | 158051 | 1005-5 | 8 | 128 | 12.64
2020-11-09 | 14:52 | 65 | 0.014692 | 7143.4478 | 65 | 0 | 98.5315 | 90.2167 | 445.6828 | -2.5644 | 100.0497 | 508.5626 | 0.49425 | 170.7703 | 20.4516 | #DIV/0! | 1.9742 | 93.1042 | 298.8868 | 36.4127 | 28.7813 | 52.1112 | 902.3113 | 21.0336 | 24.8338 | 54.511 | 37.9034 | 49.9398 | 53.8214 | 53.1588 | 54.8969 | 56.3014 | 50.3553 | 26.1119 | 56.5299 | 81.6123 | 53.7899 | 94.2678 | 160.5445 | 53.4901 | 0.0016957 | 90 | 0.8324 | -0.0006283 | #DIV/0! | #DIV/0! | 100.0548 | 99.0241 | 0 | 0 | 0 | 0 | 0 | 0 | 0 | 0 | 0 | 4.5793 | 4.419 | 6.6521 | 8.0782 | 8.5 | 8.5 | 0 | 9.5 | 9.2 | 1 | 4.0592 | 8.1 | 1.3459 | 0.2 | 91.5852 | 44.1898 | #DIV/0! | 0 | 636.3175 | 367.0008 | 1.0064 | -0.002749 | #DIV/0! | #DIV/0! | #DIV/0! | 158051 | 1005-5 | 8 | 128 | 12.64
2020-11-09 | 14:52 | 66 | 0.01497 | 7143.4482 | 66 | 0 | 98.5303 | 90.4049 | 445.2619 | -2.5168 | 100.0455 | 508.8503 | 0.50141 | 171.6722 | 20.317 | #DIV/0! | 1.9737 | 93.1932 | 298.8111 | 35.6432 | 28.8055 | 52.1081 | 902.4761 | 21.0358 | 24.7715 | 54.7506 | 37.9154 | 49.9421 | 54.0826 | 53.3869 | 54.9656 | 56.3683 | 50.3799 | 26.0742 | 56.8731 | 81.5166 | 54.0547 | 94.6181 | 161.5136 | 53.7347 | 0.0017048 | 90 | 0.8324 | -0.0006283 | #DIV/0! | #DIV/0! | 100.0497 | 99.0257 | 0 | 0 | 0 | 0 | 0 | 0 | 0 | 0 | 0 | 4.5657 | 4.4172 | 6.6552 | 8.0695 | 8.5 | 8.5 | 0 | 9.5 | 9.2 | 1 | 4.085 | 8.1 | 1.3441 | 0.2 | 91.314 | 44.1717 | #DIV/0! | 0 | 635.2964 | 365.8539 | 1.0064 | -0.002749 | #DIV/0! | #DIV/0! | #DIV/0! | 158051 | 1005-5 | 8 | 128 | 12.64
2020-11-09 | 14:53 | 67 | 0.015247 | 7143.4482 | 67 | 0 | 98.5292 | 90.5983 | 444.8602 | -2.4832 | 100.045 | 508.3635 | 0.4975 | 172.6053 | 20.1919 | #DIV/0! | 1.9732 | 93.3258 | 298.8346 | 34.9091 | 28.777 | 52.1052 | 902.5758 | 21.0387 | 24.6928 | 54.9801 | 37.905 | 49.9387 | 54.3425 | 53.6159 | 55.0478 | 56.4341 | 50.413 | 26.0417 | 57.1891 | 81.4261 | 54.2996 | 94.963 | 162.5094 | 53.9792 | 0.001714 | 90 | 0.8324 | -0.0006283 | #DIV/0! | #DIV/0! | 100.0455 | 99.0318 | 0 | 0 | 0 | 0 | 0 | 0 | 0 | 0 | 0 | 4.5514 | 4.4154 | 6.6551 | 8.0652 | 8.5 | 8.5 | 0 | 9.5 | 9.2 | 1 | 4.1167 | 8.1 | 1.3463 | 0.2 | 91.0285 | 44.1536 | #DIV/0! | 0 | 633.8538 | 362.8983 | 1.0064 | -0.002749 | #DIV/0! | #DIV/0! | #DIV/0! | 158051 | 1005-5 | 8 | 128 | 12.64
2020-11-09 | 14:53 | 68 | 0.015525 | 7143.4487 | 68 | 0 | 98.5285 | 90.7915 | 444.4268 | -2.4504 | 100.0449 | 508.4381 | 0.50411 | 173.3772 | 20.0723 | #DIV/0! | 1.9728 | 93.4511 | 298.8071 | 34.2098 | 28.7617 | 52.1019 | 902.9376 | 21.0384 | 24.6018 | 55.193 | 37.8529 | 49.9352 | 54.5885 | 53.8351 | 55.1123 | 56.4971 | 50.4538 | 26.0166 | 57.4602 | 81.3409 | 54.523 | 95.286 | 163.3411 | 54.2118 | 0.0017231 | 90 | 0.8324 | -0.0006283 | #DIV/0! | #DIV/0! | 100.045 | 99.0267 | 0 | 0 | 0 | 0 | 0 | 0 | 0 | 0 | 0 | 4.5365 | 4.4135 | 6.6553 | 8.0606 | 8.5 | 8.5 | 0 | 9.5 | 9.2 | 1 | 4.1549 | 8.1 | 1.3485 | 0.2 | 90.7308 | 44.1354 | #DIV/0! | 0 | 633.704 | 364.582 | 1.0064 | -0.002749 | #DIV/0! | #DIV/0! | #DIV/0! | 158051 | 1005-5 | 8 | 128 | 12.64
2020-11-09 | 14:53 | 69 | 0.015803 | 7143.4492 | 69 | 0 | 98.5272 | 90.9862 | 443.9867 | -2.4125 | 100.0458 | 508.8299 | 0.50892 | 173.9741 | 19.959 | #DIV/0! | 1.9724 | 93.5453 | 298.6189 | 33.5976 | 28.7284 | 52.097 | 903.5013 | 21.0381 | 24.5247 | 55.3993 | 37.7934 | 49.9337 | 54.8288 | 54.0548 | 55.1713 | 56.5632 | 50.49 | 25.9905 | 57.703 | 81.2591 | 54.7432 | 95.6059 | 163.9946 | 54.4418 | 0.0017321 | 90 | 0.8324 | -0.0006283 | #DIV/0! | #DIV/0! | 100.0449 | 99.0326 | 0 | 0 | 0 | 0 | 0 | 0 | 0 | 0 | 0 | 4.5211 | 4.4117 | 6.6547 | 8.0552 | 8.5 | 8.5 | 0 | 9.5 | 9.2 | 1 | 4.1892 | 8.1 | 1.3498 | 0.2 | 90.4212 | 44.1173 | #DIV/0! | 0 | 633.6993 | 365.5601 | 1.0064 | -0.002749 | #DIV/0! | #DIV/0! | #DIV/0! | 158051 | 1005-5 | 8 | 128 | 12.64
2020-11-09 | 14:53 | 70 | 0.016081 | 7143.4492 | 70 | 0 | 98.5272 | 91.1763 | 443.4364 | -2.366 | 100.0468 | 508.5929 | 0.5083 | 174.6001 | 19.8476 | #DIV/0! | 1.972 | 93.5983 | 298.5034 | 33.036 | 28.7165 | 52.0888 | 903.831 | 21.0392 | 24.5009 | 55.5984 | 37.7449 | 49.9348 | 55.0565 | 54.2721 | 55.2388 | 56.6281 | 50.5195 | 25.9707 | 57.9239 | 81.1735 | 54.9629 | 95.9164 | 164.6763 | 54.6643 | 0.0017393 | 90 | 0.8324 | -0.0006283 | #DIV/0! | #DIV/0! | 100.0458 | 99.0361 | 0 | 0 | 0 | 0 | 0 | 0 | 0 | 0 | 0 | 4.5062 | 4.4099 | 6.6539 | 8.0467 | 8.5 | 8.5 | 0 | 9.5 | 9.2 | 1 | 4.2037 | 8.1 | 1.3494 | 0.2 | 90.1234 | 44.0991 | #DIV/0! | 0 | 633.8727 | 365.8051 | 1.0064 | -0.002749 | #DIV/0! | #DIV/0! | #DIV/0! | 158051 | 1005-5 | 8 | 128 | 12.64
2020-11-09 | 14:53 | 71 | 0.016358 | 7143.4497 | 71 | 0 | 98.5258 | 91.3571 | 442.902 | -2.3243 | 100.0478 | 508.3391 | 0.50991 | 175.1377 | 19.7364 | #DIV/0! | 1.9717 | 93.6584 | 298.2574 | 32.4934 | 28.7215 | 52.0919 | 904.0325 | 21.0386 | 24.4898 | 55.7815 | 37.6988 | 49.9368 | 55.2687 | 54.4803 | 55.2982 | 56.6886 | 50.5536 | 25.9553 | 58.1262 | 81.0925 | 55.1772 | 96.2089 | 165.2695 | 54.8745 | 0.0017451 | 90 | 0.8324 | -0.0006283 | #DIV/0! | #DIV/0! | 100.0468 | 99.0355 | 0 | 0 | 0 | 0 | 0 | 0 | 0 | 0 | 0 | 4.4918 | 4.4081 | 6.6531 | 8.0388 | 8.5 | 8.5 | 0 | 9.5 | 9.2 | 1 | 4.2101 | 8.1 | 1.3483 | 0.2 | 89.8351 | 44.0808 | #DIV/0! | 0 | 636.0458 | 365.1725 | 1.0064 | -0.002749 | #DIV/0! | #DIV/0! | #DIV/0! | 158051 | 1005-5 | 8 | 128 | 12.64
2020-11-09 | 14:53 | 72 | 0.016636 | 7143.4497 | 71 | 0 | 98.525 | 91.5344 | 442.3996 | -2.2923 | 100.0503 | 508.3568 | 0.51209 | 175.6045 | 19.6321 | #DIV/0! | 1.9714 | 93.6734 | 298.0559 | 31.9865 | 28.729 | 52.0913 | 904.1566 | 21.0364 | 24.4316 | 55.9575 | 37.6649 | 49.938 | 55.4694 | 54.6883 | 55.3446 | 56.7504 | 50.5883 | 25.9373 | 58.3242 | 81.0182 | 55.3907 | 96.497 | 165.7884 | 55.0789 | 0.001751 | 90 | 0.8324 | -0.0006283 | #DIV/0! | #DIV/0! | 100.0478 | 99.0357 | 0 | 0 | 0 | 0 | 0 | 0 | 0 | 0 | 0 | 4.4768 | 4.4062 | 6.651 | 8.029 | 8.5 | 8.5 | 0 | 9.5 | 9.2 | 1 | 4.234 | 8.1 | 1.3476 | 0.2 | 89.5369 | 44.0624 | #DIV/0! | 0 | 636.988 | 366.7974 | 1.0064 | -0.002749 | #DIV/0! | #DIV/0! | #DIV/0! | 158051 | 1005-5 | 8 | 128 | 12.64
2020-11-09 | 14:53 | 73 | 0.016914 | 7143.4502 | 73 | 0 | 98.5245 | 91.7102 | 441.8955 | -2.2687 | 100.0523 | 508.694 | 0.50948 | 176.0423 | 19.5395 | #DIV/0! | 1.9712 | 93.7014 | 297.9437 | 31.4557 | 28.6907 | 52.0849 | 904.2224 | 21.0415 | 24.3399 | 56.1284 | 37.6566 | 49.9403 | 55.6601 | 54.8916 | 55.3975 | 56.8146 | 50.6144 | 25.9228 | 58.5198 | 80.9402 | 55.5989 | 96.7726 | 166.2725 | 55.2758 | 0.001756 | 90 | 0.8324 | -0.0006283 | #DIV/0! | #DIV/0! | 100.0503 | 99.0371 | 0 | 0 | 0 | 0 | 0 | 0 | 0 | 0 | 0 | 4.4621 | 4.4044 | 6.6493 | 8.019 | 8.5 | 8.5 | 0 | 9.5 | 9.2 | 1 | 4.273 | 8.1 | 1.3464 | 0.2 | 89.2423 | 44.0439 | #DIV/0! | 0 | 636.7804 | 365.5178 | 1.0064 | -0.002749 | #DIV/0! | #DIV/0! | #DIV/0! | 158051 | 1005-5 | 8 | 128 | 12.64
2020-11-09 | 14:53 | 74 | 0.017192 | 7143.4502 | 74 | 0 | 98.5246 | 91.8829 | 441.4919 | -2.245 | 100.052 | 508.7943 | 0.51577 | 176.4771 | 19.4504 | #DIV/0! | 1.971 | 93.7077 | 297.846 | 30.9462 | 28.7273 | 52.0791 | 904.2728 | 21.0414 | 24.2914 | 56.2986 | 37.6263 | 49.9442 | 55.8374 | 55.0858 | 55.453 | 56.8777 | 50.6448 | 25.9123 | 58.7124 | 80.867 | 55.7905 | 97.0351 | 166.7519 | 55.4616 | 0.0017604 | 90 | 0.8324 | -0.0006283 | #DIV/0! | #DIV/0! | 100.0523 | 99.034 | 0 | 0 | 0 | 0 | 0 | 0 | 0 | 0 | 0 | 4.4475 | 4.4025 | 6.6492 | 8.0083 | 8.5 | 8.5 | 0 | 9.5 | 9.2 | 1 | 4.2978 | 8.1 | 1.3442 | 0.2 | 88.9497 | 44.0254 | #DIV/0! | 0 | 634.2498 | 365.7944 | 1.0064 | -0.002749 | #DIV/0! | #DIV/0! | #DIV/0! | 158051 | 1005-5 | 8 | 128 | 12.64
2020-11-09 | 14:53 | 75 | 0.01747 | 7143.4507 | 75 | 0 | 98.5255 | 92.0502 | 441.0839 | -2.2154 | 100.0527 | 508.2669 | 0.5049 | 176.9694 | 19.3574 | #DIV/0! | 1.9708 | 93.7162 | 297.694 | 30.4806 | 28.7739 | 52.0739 | 904.715 | 21.0431 | 24.2386 | 56.4698 | 37.5728 | 49.9438 | 56.0074 | 55.2779 | 55.5118 | 56.9438 | 50.6806 | 25.9011 | 58.9038 | 80.7843 | 55.9747 | 97.2967 | 167.2907 | 55.6427 | 0.0017645 | 90 | 0.8324 | -0.0006283 | #DIV/0! | #DIV/0! | 100.052 | 99.0404 | 0 | 0 | 0 | 0 | 0 | 0 | 0 | 0 | 0 | 4.4327 | 4.4007 | 6.6488 | 7.997 | 8.5 | 8.5 | 0 | 9.5 | 9.2 | 1 | 4.3222 | 8.1 | 1.3444 | 0.2 | 88.6542 | 44.0069 | #DIV/0! | 0 | 634.2397 | 363.8725 | 1.0064 | -0.002749 | #DIV/0! | #DIV/0! | #DIV/0! | 158051 | 1005-5 | 8 | 128 | 12.64
2020-11-09 | 14:53 | 76 | 0.017747 | 7143.4512 | 76 | 0 | 98.5273 | 92.2065 | 440.5625 | -2.1885 | 100.0535 | 508.682 | 0.50074 | 177.4259 | 19.2591 | #DIV/0! | 1.9706 | 93.718 | 297.3769 | 30.0616 | 28.7733 | 52.07 | 904.5617 | 21.0443 | 24.192 | 56.6397 | 37.5449 | 49.942 | 56.172 | 55.4565 | 55.5747 | 57.0043 | 50.7111 | 25.8918 | 59.0812 | 80.718 | 56.1567 | 97.549 | 167.7963 | 55.8143 | 0.0017687 | 90 | 0.8324 | -0.0006283 | #DIV/0! | #DIV/0! | 100.0527 | 99.0304 | 0 | 0 | 0 | 0 | 0 | 0 | 0 | 0 | 0 | 4.4175 | 4.3988 | 6.6477 | 7.9861 | 8.5 | 8.5 | 0 | 9.5 | 9.2 | 1 | 4.3451 | 8.1 | 1.3455 | 0.2 | 88.3508 | 43.9883 | #DIV/0! | 0 | 635.6834 | 362.0231 | 1.0064 | -0.002749 | #DIV/0! | #DIV/0! | #DIV/0! | 158051 | 1005-5 | 8 | 128 | 12.64
2020-11-09 | 14:53 | 77 | 0.018025 | 7143.4512 | 77 | 0 | 98.5283 | 92.3541 | 440.0312 | -2.159 | 100.0546 | 508.6745 | 0.50074 | 177.6037 | 19.1722 | #DIV/0! | 1.9705 | 93.7138 | 297.1261 | 29.6739 | 28.8281 | 52.059 | 904.4722 | 21.0454 | 24.1503 | 56.812 | 37.5206 | 49.9429 | 56.3312 | 55.6356 | 55.6435 | 57.0623 | 50.7458 | 25.8828 | 59.2424 | 80.6544 | 56.3259 | 97.8007 | 168.0176 | 55.9834 | 0.0017734 | 90 | 0.8324 | -0.0006283 | #DIV/0! | #DIV/0! | 100.0535 | 99.028 | 0 | 0 | 0 | 0 | 0 | 0 | 0 | 0 | 0 | 4.4017 | 4.397 | 6.6467 | 7.9743 | 8.5 | 8.5 | 0 | 9.5 | 9.2 | 1 | 4.3633 | 8.1 | 1.3455 | 0.2 | 88.0343 | 43.9698 | #DIV/0! | 0 | 636.7173 | 362.4181 | 1.0064 | -0.002749 | #DIV/0! | #DIV/0! | #DIV/0! | 158051 | 1005-5 | 8 | 128 | 12.64
2020-11-09 | 14:53 | 78 | 0.018303 | 7143.4517 | 78 | 0 | 98.5289 | 92.4966 | 439.5069 | -2.1367 | 100.0576 | 509.0341 | 0.50052 | 178.1509 | 19.079 | #DIV/0! | 1.9703 | 93.7145 | 297.0021 | 29.3315 | 28.8956 | 52.05 | 904.6033 | 21.0487 | 24.071 | 56.9782 | 37.4661 | 49.9463 | 56.4923 | 55.8159 | 55.6977 | 57.1239 | 50.7767 | 25.8773 | 59.3935 | 80.5826 | 56.486 | 98.0481 | 168.6114 | 56.1541 | 0.0017772 | 90 | 0.8324 | -0.0006283 | #DIV/0! | #DIV/0! | 100.0546 | 99.029 | 0 | 0 | 0 | 0 | 0 | 0 | 0 | 0 | 0 | 4.3861 | 4.3951 | 6.6448 | 7.9628 | 8.5 | 8.5 | 0 | 9.5 | 9.2 | 1 | 4.4006 | 8.1 | 1.3432 | 0.2 | 87.723 | 43.9512 | #DIV/0! | 0 | 636.1671 | 363.0433 | 1.0064 | -0.002749 | #DIV/0! | #DIV/0! | #DIV/0! | 158051 | 1005-5 | 8 | 128 | 12.64
2020-11-09 | 14:53 | 79 | 0.018581 | 7143.4517 | 79 | 0 | 98.5298 | 92.6298 | 439.1534 | -2.1072 | 100.0589 | 508.6537 | 0.48975 | 178.6508 | 18.9896 | #DIV/0! | 1.9701 | 93.7178 | 296.8606 | 29.0748 | 28.887 | 52.0443 | 904.4971 | 21.0519 | 24.016 | 57.1317 | 37.411 | 49.947 | 56.6468 | 55.986 | 55.7518 | 57.1846 | 50.8047 | 25.875 | 59.5276 | 80.5176 | 56.6331 | 98.2772 | 169.156 | 56.3164 | 0.0017794 | 90 | 0.8324 | -0.0006283 | #DIV/0! | #DIV/0! | 100.0576 | 99.0295 | 0 | 0 | 0 | 0 | 0 | 0 | 0 | 0 | 0 | 4.3714 | 4.3933 | 6.6439 | 7.9515 | 8.5 | 8.5 | 0 | 9.5 | 9.2 | 1 | 4.4286 | 8.1 | 1.3431 | 0.2 | 87.4285 | 43.9327 | #DIV/0! | 0 | 634.3715 | 363.6146 | 1.0064 | -0.002749 | #DIV/0! | #DIV/0! | #DIV/0! | 158051 | 1005-5 | 8 | 128 | 12.64
2020-11-09 | 14:53 | 80 | 0.018858 | 7143.4521 | 80 | 0 | 98.5298 | 92.749 | 438.8943 | -2.0692 | 100.0569 | 508.4256 | 0.49717 | 179.1294 | 18.9019 | #DIV/0! | 1.9699 | 93.7223 | 296.7691 | 28.8452 | 28.8273 | 52.0408 | 904.4338 | 21.053 | 23.9877 | 57.2813 | 37.3718 | 49.9507 | 56.7991 | 56.1528 | 55.8095 | 57.2454 | 50.8407 | 25.8734 | 59.6616 | 80.4523 | 56.7776 | 98.5065 | 169.6785 | 56.4759 | 0.0017847 | 90 | 0.8324 | -0.0006283 | #DIV/0! | #DIV/0! | 100.0589 | 99.0195 | 0 | 0 | 0 | 0 | 0 | 0 | 0 | 0 | 0 | 4.3543 | 4.3914 | 6.6448 | 7.9403 | 8.5 | 8.5 | 0 | 9.5 | 9.2 | 1 | 4.446 | 8.1 | 1.341 | 0.2 | 87.0863 | 43.9144 | #DIV/0! | 0 | 631.1016 | 362.7441 | 1.0064 | -0.002749 | #DIV/0! | #DIV/0! | #DIV/0! | 158051 | 1005-5 | 8 | 128 | 12.64
2020-11-09 | 14:53 | 81 | 0.019136 | 7143.4521 | 81 | 0 | 98.53 | 92.8565 | 438.5422 | -2.0395 | 100.0536 | 508.8776 | 0.49387 | 179.3656 | 18.8229 | #DIV/0! | 1.9695 | 93.7125 | 296.5464 | 28.5983 | 28.7943 | 52.0344 | 904.5289 | 21.0551 | 23.9667 | 57.4284 | 37.3526 | 49.9524 | 56.9483 | 56.3159 | 55.8701 | 57.3036 | 50.8774 | 25.8732 | 59.8032 | 80.3881 | 56.9201 | 98.7342 | 169.9541 | 56.6321 | 0.0017895 | 90 | 0.8324 | -0.0006283 | #DIV/0! | #DIV/0! | 100.0569 | 99.027 | 0 | 0 | 0 | 0 | 0 | 0 | 0 | 0 | 0 | 4.3371 | 4.3896 | 6.6468 | 7.9284 | 8.5 | 8.5 | 0 | 9.5 | 9.2 | 1 | 4.4588 | 8.1 | 1.3396 | 0.2 | 86.7425 | 43.8961 | #DIV/0! | 0 | 620.9877 | 363.1208 | 1.0064 | -0.002749 | #DIV/0! | #DIV/0! | #DIV/0! | 158051 | 1005-5 | 8 | 128 | 12.64
2020-11-09 | 14:53 | 82 | 0.019414 | 7143.4526 | 82 | 0 | 98.5309 | 92.9475 | 438.1506 | -2.0084 | 100.0521 | 508.4847 | 0.48747 | 179.9149 | 18.7379 | #DIV/0! | 1.9691 | 93.7091 | 296.4537 | 28.269 | 28.8547 | 52.0255 | 904.4486 | 21.0562 | 23.9254 | 57.5691 | 37.3183 | 49.9504 | 57.0901 | 56.4687 | 55.9298 | 57.3612 | 50.902 | 25.874 | 59.9486 | 80.3272 | 57.0523 | 98.9441 | 170.5459 | 56.7794 | 0.0017936 | 90 | 0.8324 | -0.0006283 | #DIV/0! | #DIV/0! | 100.0536 | 99.0238 | 0 | 0 | 0 | 0 | 0 | 0 | 0 | 0 | 0 | 4.3201 | 4.3878 | 6.6475 | 7.9166 | 8.5 | 8.5 | 0 | 9.5 | 9.2 | 1 | 4.4795 | 8.1 | 1.341 | 0.2 | 86.4013 | 43.878 | #DIV/0! | 0 | 618.3967 | 363.2785 | 1.0064 | -0.002749 | #DIV/0! | #DIV/0! | #DIV/0! | 158051 | 1005-5 | 8 | 128 | 12.64
2020-11-09 | 14:53 | 83 | 0.019692 | 7143.4531 | 83 | 0 | 98.5304 | 93.0353 | 437.7399 | -1.9666 | 100.0519 | 508.5183 | 0.477 | 180.1855 | 18.659 | #DIV/0! | 1.9687 | 93.7062 | 296.1151 | 27.8891 | 28.8118 | 52.0184 | 904.4032 | 21.0556 | 23.869 | 57.7082 | 37.2565 | 49.9507 | 57.2313 | 56.6216 | 55.9965 | 57.4203 | 50.9273 | 25.8774 | 60.0963 | 80.2679 | 57.1732 | 99.1472 | 170.8561 | 56.9265 | 0.0017964 | 90 | 0.8324 | -0.0006283 | #DIV/0! | #DIV/0! | 100.0521 | 99.0184 | 0 | 0 | 0 | 0 | 0 | 0 | 0 | 0 | 0 | 4.3037 | 4.386 | 6.6477 | 7.9052 | 8.5 | 8.5 | 0 | 9.5 | 9.2 | 1 | 4.5076 | 8.1 | 1.3412 | 0.2 | 86.0738 | 43.8599 | #DIV/0! | 0 | 622.9498 | 361.9809 | 1.0064 | -0.002749 | #DIV/0! | #DIV/0! | #DIV/0! | 158051 | 1005-5 | 8 | 128 | 12.64
2020-11-09 | 14:53 | 84 | 0.01997 | 7143.4531 | 84 | 0 | 98.5295 | 93.1113 | 437.2578 | -1.9256 | 100.05 | 508.5804 | 0.47913 | 180.6549 | 18.5739 | #DIV/0! | 1.9683 | 93.7109 | 295.8598 | 27.5028 | 28.7814 | 52.0138 | 904.3775 | 21.0558 | 23.8166 | 57.8455 | 37.2034 | 49.9518 | 57.3709 | 56.7759 | 56.0632 | 57.4773 | 50.9594 | 25.8829 | 60.2365 | 80.2079 | 57.2857 | 99.3467 | 171.368 | 57.0734 | 0.0018012 | 90 | 0.8324 | -0.0006283 | #DIV/0! | #DIV/0! | 100.0519 | 99.0074 | 0 | 0 | 0 | 0 | 0 | 0 | 0 | 0 | 0 | 4.2856 | 4.3842 | 6.6485 | 7.8943 | 8.5 | 8.5 | 0 | 9.5 | 9.2 | 1 | 4.5347 | 8.1 | 1.3405 | 0.2 | 85.7118 | 43.8418 | #DIV/0! | 0 | 628.9541 | 363.0864 | 1.0064 | -0.002749 | #DIV/0! | #DIV/0! | #DIV/0! | 158051 | 1005-5 | 8 | 128 | 12.64
2020-11-09 | 14:53 | 85 | 0.020247 | 7143.4536 | 85 | 0 | 98.5303 | 93.1785 | 436.9101 | -1.8857 | 100.0461 | 508.8598 | 0.48057 | 180.7932 | 18.5039 | #DIV/0! | 1.9679 | 93.7154 | 295.7391 | 27.1656 | 28.5963 | 52.0135 | 904.3632 | 21.0578 | 23.7807 | 57.9707 | 37.1517 | 49.9543 | 57.5045 | 56.9193 | 56.1241 | 57.5339 | 50.9901 | 25.8863 | 60.3632 | 80.1522 | 57.396 | 99.5339 | 171.5412 | 57.2119 | 0.0018041 | 90 | 0.8324 | -0.0006283 | #DIV/0! | #DIV/0! | 100.05 | 99.0087 | 0 | 0 | 0 | 0 | 0 | 0 | 0 | 0 | 0 | 4.2685 | 4.3824 | 6.6508 | 7.883 | 8.5 | 8.5 | 0 | 9.5 | 9.2 | 1 | 4.5559 | 8.1 | 1.3392 | 0.2 | 85.3703 | 43.8239 | #DIV/0! | 0 | 634.4059 | 363.3976 | 1.0064 | -0.002749 | #DIV/0! | #DIV/0! | #DIV/0! | 158051 | 1005-5 | 8 | 128 | 12.64
2020-11-09 | 14:53 | 86 | 0.020525 | 7143.4536 | 86 | 0 | 98.5311 | 93.2395 | 436.5381 | -1.8448 | 100.0451 | 508.9137 | 0.47953 | 180.3954 | 18.4434 | #DIV/0! | 1.9673 | 93.7054 | 295.5108 | 26.8713 | 28.6249 | 52.0069 | 904.3514 | 21.0599 | 23.7681 | 58.0937 | 37.1019 | 49.9542 | 57.6333 | 57.059 | 56.1861 | 57.5918 | 51.024 | 25.892 | 60.4796 | 80.1011 | 57.5084 | 99.7232 | 171.1737 | 57.3462 | 0.001808 | 90 | 0.8324 | -0.0006283 | #DIV/0! | #DIV/0! | 100.0461 | 99.0108 | 0 | 0 | 0 | 0 | 0 | 0 | 0 | 0 | 0 | 4.2505 | 4.3806 | 6.651 | 7.8709 | 8.5 | 8.5 | 0 | 9.5 | 9.2 | 1 | 4.5679 | 8.1 | 1.3391 | 0.2 | 85.0097 | 43.806 | #DIV/0! | 0 | 637.3971 | 361.0619 | 1.0064 | -0.002749 | #DIV/0! | #DIV/0! | #DIV/0! | 158051 | 1005-5 | 8 | 128 | 12.64
2020-11-09 | 14:53 | 87 | 0.020803 | 7143.4541 | 87 | 0 | 98.5288 | 93.2918 | 436.1188 | -1.8097 | 100.0403 | 508.3923 | 0.48338 | 179.9584 | 18.3701 | #DIV/0! | 1.9668 | 93.7092 | 295.3665 | 26.6212 | 28.6695 | 51.9963 | 904.3473 | 21.0625 | 23.7214 | 58.2087 | 37.0726 | 49.9541 | 57.7615 | 57.196 | 56.2484 | 57.6502 | 51.0538 | 25.8963 | 60.5956 | 80.0469 | 57.6243 | 99.9111 | 170.7733 | 57.4788 | 0.001808 | 90 | 0.8324 | -0.0006283 | #DIV/0! | #DIV/0! | 100.0451 | 99.0106 | 0 | 0 | 0 | 0 | 0 | 0 | 0 | 0 | 0 | 4.235 | 4.3788 | 6.6539 | 7.8593 | 8.5 | 8.5 | 0 | 9.5 | 9.2 | 1 | 4.5912 | 8.1 | 1.3393 | 0.2 | 84.7003 | 43.7883 | #DIV/0! | 0 | 640.0018 | 362.728 | 1.0064 | -0.002749 | #DIV/0! | #DIV/0! | #DIV/0! | 158051 | 1005-5 | 8 | 128 | 12.64
2020-11-09 | 14:53 | 88 | 0.021081 | 7143.4541 | 88 | 0 | 98.529 | 93.3492 | 435.7695 | -1.7733 | 100.0384 | 508.5609 | 0.48486 | 179.5465 | 18.2953 | #DIV/0! | 1.9663 | 93.779 | 295.3142 | 26.5019 | 28.6978 | 51.9854 | 904.3471 | 21.0618 | 23.6574 | 58.3158 | 37.0508 | 49.9535 | 57.8844 | 57.3264 | 56.2961 | 57.7045 | 51.0793 | 25.9042 | 60.7078 | 79.9945 | 57.7273 | 100.0885 | 170.3988 | 57.6054 | 0.0018033 | 90 | 0.8324 | -0.0006283 | #DIV/0! | #DIV/0! | 100.0403 | 99.0121 | 0 | 0 | 0 | 0 | 0 | 0 | 0 | 0 | 0 | 4.2228 | 4.3771 | 6.6554 | 7.8522 | 8.5 | 8.5 | 0 | 9.5 | 9.2 | 1 | 4.6229 | 8.1 | 1.3397 | 0.2 | 84.4563 | 43.7705 | #DIV/0! | 0 | 639.7208 | 362.4375 | 1.0064 | -0.002749 | #DIV/0! | #DIV/0! | #DIV/0! | 158051 | 1005-5 | 8 | 128 | 12.64
2020-11-09 | 14:53 | 89 | 0.021358 | 7143.4546 | 89 | 0 | 98.529 | 93.4286 | 435.4663 | -1.7407 | 100.04 | 508.954 | 0.49657 | 178.91 | 18.2197 | #DIV/0! | 1.9658 | 93.9303 | 295.2089 | 26.4216 | 28.7162 | 51.9835 | 904.3414 | 21.0611 | 23.5969 | 58.4218 | 37.0028 | 49.9526 | 58.0047 | 57.4572 | 56.3484 | 57.762 | 51.111 | 25.915 | 60.8178 | 79.9457 | 57.8302 | 100.2662 | 169.8001 | 57.7309 | 0.0017984 | 90 | 0.8324 | -0.0006283 | #DIV/0! | #DIV/0! | 100.0384 | 99.0139 | 0 | 0 | 0 | 0 | 0 | 0 | 0 | 0 | 0 | 4.211 | 4.3753 | 6.6541 | 7.8522 | 8.5 | 8.5 | 0 | 9.5 | 9.2 | 1 | 4.6543 | 8.1 | 1.3404 | 0.2 | 84.2207 | 43.7527 | #DIV/0! | 0 | 638.1783 | 361.9634 | 1.0064 | -0.002749 | #DIV/0! | #DIV/0! | #DIV/0! | 158051 | 1005-5 | 8 | 128 | 12.64
2020-11-09 | 14:53 | 90 | 0.021636 | 7143.4551 | 90 | 0 | 98.5308 | 93.5327 | 435.2035 | -1.7142 | 100.0441 | 508.7335 | 0.51067 | 178.31 | 18.1487 | #DIV/0! | 1.9652 | 94.0943 | 295.1414 | 26.3562 | 28.726 | 51.9805 | 904.3413 | 21.0584 | 23.5646 | 58.5269 | 36.9316 | 49.9524 | 58.1223 | 57.5867 | 56.3904 | 57.8202 | 51.1416 | 25.9275 | 60.9319 | 79.889 | 57.9354 | 100.4395 | 169.2357 | 57.8545 | 0.0017933 | 90 | 0.8324 | -0.0006283 | #DIV/0! | #DIV/0! | 100.04 | 99.0255 | 0 | 0 | 0 | 0 | 0 | 0 | 0 | 0 | 0 | 4.1997 | 4.3735 | 6.6514 | 7.8535 | 8.5 | 8.5 | 0 | 9.5 | 9.2 | 1 | 4.6753 | 8.1 | 1.3406 | 0.2 | 83.9943 | 43.735 | #DIV/0! | 0 | 628.0009 | 361.5178 | 1.0064 | -0.002749 | #DIV/0! | #DIV/0! | #DIV/0! | 158051 | 1005-5 | 8 | 128 | 12.64
2020-11-09 | 14:53 | 91 | 0.021914 | 7143.4551 | 91 | 0 | 98.5304 | 93.6437 | 434.89 | -1.6869 | 100.0494 | 508.5895 | 0.52204 | 177.6353 | 18.0814 | #DIV/0! | 1.9645 | 94.257 | 294.9947 | 26.339 | 28.7349 | 51.9713 | 904.3312 | 21.0628 | 23.5605 | 58.6353 | 36.8627 | 49.9512 | 58.2402 | 57.7151 | 56.4393 | 57.8749 | 51.1691 | 25.9332 | 61.0581 | 79.8312 | 58.0315 | 100.609 | 168.5946 | 57.9776 | 0.0017864 | 90 | 0.8324 | -0.0006283 | #DIV/0! | #DIV/0! | 100.0441 | 99.0415 | 0 | 0 | 0 | 0 | 0 | 0 | 0 | 0 | 0 | 4.19 | 4.3718 | 6.6477 | 7.8556 | 8.5 | 8.5 | 0 | 9.5 | 9.2 | 1 | 4.6835 | 8.1 | 1.3415 | 0.2 | 83.7999 | 43.7176 | #DIV/0! | 0 | 619.7227 | 359.828 | 1.0064 | -0.002749 | #DIV/0! | #DIV/0! | #DIV/0! | 158051 | 1005-5 | 8 | 128 | 12.64
2020-11-09 | 14:53 | 92 | 0.022192 | 7143.4556 | 92 | 0 | 98.5303 | 93.759 | 434.7064 | -1.6563 | 100.0576 | 508.172 | 0.53529 | 176.9608 | 18.0257 | #DIV/0! | 1.9637 | 94.3944 | 294.9445 | 26.2874 | 28.8019 | 51.9649 | 904.3259 | 21.0604 | 23.5292 | 58.745 | 36.8159 | 49.9511 | 58.3533 | 57.8397 | 56.4975 | 57.9279 | 51.197 | 25.9438 | 61.1867 | 79.7826 | 58.129 | 100.7697 | 167.948 | 58.0965 | 0.0017796 | 90 | 0.8324 | -0.0006283 | #DIV/0! | #DIV/0! | 100.0494 | 99.0524 | 0 | 0 | 0 | 0 | 0 | 0 | 0 | 0 | 0 | 4.1806 | 4.37 | 6.6429 | 7.8568 | 8.5 | 8.5 | 0 | 9.5 | 9.2 | 1 | 4.7037 | 8.1 | 1.3417 | 0.2 | 83.612 | 43.7004 | #DIV/0! | 0 | 623.1078 | 359.3275 | 1.0064 | -0.002749 | #DIV/0! | #DIV/0! | #DIV/0! | 158051 | 1005-5 | 8 | 128 | 12.64
2020-11-09 | 14:53 | 93 | 0.02247 | 7143.4556 | 93 | 0 | 98.5292 | 93.8759 | 434.468 | -1.6228 | 100.0647 | 508.5512 | 0.53513 | 176.4541 | 17.953 | #DIV/0! | 1.9627 | 94.4865 | 294.7327 | 26.2014 | 28.8878 | 51.9588 | 904.3292 | 21.0629 | 23.4974 | 58.8475 | 36.7911 | 49.9503 | 58.4568 | 57.9561 | 56.5517 | 57.9785 | 51.2257 | 25.955 | 61.3162 | 79.735 | 58.226 | 100.914 | 167.4776 | 58.2064 | 0.0017722 | 90 | 0.8324 | -0.0006283 | #DIV/0! | #DIV/0! | 100.0576 | 99.0656 | 0 | 0 | 0 | 0 | 0 | 0 | 0 | 0 | 0 | 4.1721 | 4.3683 | 6.6378 | 7.8557 | 8.5 | 8.5 | 0 | 9.5 | 9.2 | 1 | 4.7225 | 8.1 | 1.3418 | 0.2 | 83.4416 | 43.6835 | #DIV/0! | 0 | 628.1493 | 358.8788 | 1.0064 | -0.002749 | #DIV/0! | #DIV/0! | #DIV/0! | 158051 | 1005-5 | 8 | 128 | 12.64
2020-11-09 | 14:53 | 94 | 0.022747 | 7143.4561 | 94 | 0 | 98.5285 | 93.9825 | 434.2182 | -1.5843 | 100.069 | 508.9971 | 0.53851 | 175.9222 | 17.8898 | #DIV/0! | 1.9617 | 94.5521 | 294.7244 | 26.0134 | 28.9771 | 51.9497 | 904.3252 | 21.0667 | 23.4543 | 58.9467 | 36.7854 | 49.9468 | 58.5608 | 58.0726 | 56.608 | 58.0331 | 51.2547 | 25.9658 | 61.4394 | 79.6881 | 58.3204 | 101.0588 | 166.9773 | 58.3167 | 0.0017652 | 90 | 0.8324 | -0.0006283 | #DIV/0! | #DIV/0! | 100.0647 | 99.0644 | 0 | 0 | 0 | 0 | 0 | 0 | 0 | 0 | 0 | 4.1638 | 4.3667 | 6.6347 | 7.8534 | 8.5 | 8.5 | 0 | 9.5 | 9.2 | 1 | 4.7491 | 8.1 | 1.3444 | 0.2 | 83.2755 | 43.6667 | #DIV/0! | 0 | 629.2112 | 359.0798 | 1.0064 | -0.002749 | #DIV/0! | #DIV/0! | #DIV/0! | 158051 | 1005-5 | 8 | 128 | 12.64
2020-11-09 | 14:53 | 95 | 0.023025 | 7143.4561 | 95 | 0 | 98.5287 | 94.0811 | 434.0275 | -1.5467 | 100.073 | 508.5576 | 0.53603 | 175.3887 | 17.8262 | #DIV/0! | 1.9607 | 94.5926 | 294.6815 | 25.7745 | 29.0441 | 51.9423 | 904.3229 | 21.0687 | 23.4442 | 59.044 | 36.7815 | 49.9459 | 58.6659 | 58.1852 | 56.6808 | 58.0882 | 51.2837 | 25.9777 | 61.555 | 79.6374 | 58.4139 | 101.1964 | 166.4756 | 58.4255 | 0.0017596 | 90 | 0.8324 | -0.0006283 | #DIV/0! | #DIV/0! | 100.069 | 99.067 | 0 | 0 | 0 | 0 | 0 | 0 | 0 | 0 | 0 | 4.1549 | 4.365 | 6.6315 | 7.8495 | 8.5 | 8.5 | 0 | 9.5 | 9.2 | 1 | 4.7617 | 8.1 | 1.345 | 0.2 | 83.0976 | 43.65 | #DIV/0! | 0 | 621.5109 | 359.4583 | 1.0064 | -0.002749 | #DIV/0! | #DIV/0! | #DIV/0! | 158051 | 1005-5 | 8 | 128 | 12.64
2020-11-09 | 14:53 | 96 | 0.023303 | 7143.4565 | 96 | 0 | 98.5286 | 94.1652 | 433.8225 | -1.5028 | 100.0788 | 508.4251 | 0.52901 | 174.7416 | 17.7695 | #DIV/0! | 1.9595 | 94.6351 | 294.5724 | 25.5018 | 29.1121 | 51.9342 | 904.3199 | 21.0693 | 23.4403 | 59.1343 | 36.7641 | 49.9457 | 58.7629 | 58.2895 | 56.7456 | 58.141 | 51.3143 | 25.9916 | 61.6519 | 79.5904 | 58.5032 | 101.3259 | 165.8568 | 58.5262 | 0.0017537 | 90 | 0.8324 | -0.0006283 | #DIV/0! | #DIV/0! | 100.073 | 99.0647 | 0 | 0 | 0 | 0 | 0 | 0 | 0 | 0 | 0 | 4.1465 | 4.3633 | 6.6279 | 7.8453 | 8.5 | 8.5 | 0 | 9.5 | 9.2 | 1 | 4.7707 | 8.1 | 1.3454 | 0.2 | 82.93 | 43.6335 | #DIV/0! | 0 | 612.5928 | 358.7484 | 1.0064 | -0.002749 | #DIV/0! | #DIV/0! | #DIV/0! | 158051 | 1005-5 | 8 | 128 | 12.64
2020-11-09 | 14:53 | 97 | 0.023581 | 7143.457 | 97 | 0 | 98.5283 | 94.2354 | 433.7123 | -1.4609 | 100.0813 | 508.8279 | 0.54139 | 174.2585 | 17.7047 | #DIV/0! | 1.9584 | 94.6516 | 294.508 | 25.2878 | 29.154 | 51.9246 | 904.3329 | 21.071 | 23.4087 | 59.2218 | 36.7268 | 49.9461 | 58.8591 | 58.3913 | 56.7981 | 58.1954 | 51.3454 | 26.0045 | 61.7395 | 79.5511 | 58.5917 | 101.4523 | 165.4061 | 58.6252 | 0.0017476 | 90 | 0.8324 | -0.0006283 | #DIV/0! | #DIV/0! | 100.0788 | 99.0577 | 0 | 0 | 0 | 0 | 0 | 0 | 0 | 0 | 0 | 4.1387 | 4.3617 | 6.6258 | 7.8399 | 8.5 | 8.5 | 0 | 9.5 | 9.2 | 1 | 4.7895 | 8.1 | 1.3452 | 0.2 | 82.7731 | 43.617 | #DIV/0! | 0 | 611.3425 | 358.8263 | 1.0064 | -0.002749 | #DIV/0! | #DIV/0! | #DIV/0! | 158051 | 1005-5 | 8 | 128 | 12.64
2020-11-09 | 14:53 | 98 | 0.023858 | 7143.457 | 98 | 0 | 98.5277 | 94.2985 | 433.4913 | -1.4278 | 100.0817 | 508.5483 | 0.53958 | 173.6222 | 17.643 | #DIV/0! | 1.9573 | 94.6592 | 294.3695 | 25.117 | 29.1465 | 51.9156 | 904.3282 | 21.0717 | 23.3572 | 59.3067 | 36.6586 | 49.9471 | 58.9544 | 58.4961 | 56.8487 | 58.2493 | 51.3663 | 26.0161 | 61.8502 | 79.5123 | 58.6698 | 101.5744 | 164.8008 | 58.7252 | 0.001741 | 90 | 0.8324 | -0.0006283 | #DIV/0! | #DIV/0! | 100.0813 | 99.0697 | 0 | 0 | 0 | 0 | 0 | 0 | 0 | 0 | 0 | 4.1316 | 4.3601 | 6.625 | 7.8337 | 8.5 | 8.5 | 0 | 9.5 | 9.2 | 1 | 4.8183 | 8.1 | 1.3448 | 0.2 | 82.6326 | 43.6006 | #DIV/0! | 0 | 616.9771 | 360.3907 | 1.0064 | -0.002749 | #DIV/0! | #DIV/0! | #DIV/0! | 158051 | 1005-5 | 8 | 128 | 12.64
2020-11-09 | 14:53 | 99 | 0.024136 | 7143.4575 | 99 | 0 | 98.5274 | 94.3582 | 433.1971 | -1.4056 | 100.0835 | 508.3522 | 0.53988 | 172.9355 | 17.584 | #DIV/0! | 1.9561 | 94.6725 | 294.2089 | 24.9708 | 29.1752 | 51.907 | 904.3171 | 21.0712 | 23.3246 | 59.3874 | 36.5869 | 49.9488 | 59.0449 | 58.5949 | 56.9058 | 58.3046 | 51.3866 | 26.0304 | 61.9942 | 79.4723 | 58.7384 | 101.6906 | 164.1436 | 58.8199 | 0.0017354 | 90 | 0.8324 | -0.0006283 | #DIV/0! | #DIV/0! | 100.0817 | 99.0672 | 0 | 0 | 0 | 0 | 0 | 0 | 0 | 0 | 0 | 4.1242 | 4.3584 | 6.6235 | 7.828 | 8.5 | 8.5 | 0 | 9.5 | 9.2 | 1 | 4.8407 | 8.1 | 1.3438 | 0.2 | 82.4847 | 43.5842 | #DIV/0! | 0 | 624.8542 | 359.6979 | 1.0064 | -0.002749 | #DIV/0! | #DIV/0! | #DIV/0! | 158051 | 1005-5 | 8 | 128 | 12.64
2020-11-09 | 14:53 | 100 | 0.024414 | 7143.4575 | 100 | 0 | 98.5288 | 94.4121 | 433.0016 | -1.3801 | 100.0847 | 508.8855 | 0.53377 | 172.4075 | 17.5296 | #DIV/0! | 1.9549 | 94.6722 | 294.1184 | 24.8348 | 29.1883 | 51.9015 | 904.3203 | 21.0722 | 23.3026 | 59.4636 | 36.5288 | 49.9488 | 59.1347 | 58.6944 | 56.968 | 58.3592 | 51.4117 | 26.045 | 62.1612 | 79.4238 | 58.8079 | 101.8068 | 163.6427 | 58.9145 | 0.0017284 | 90 | 0.8324 | -0.0006283 | #DIV/0! | #DIV/0! | 100.0835 | 99.0673 | 0 | 0 | 0 | 0 | 0 | 0 | 0 | 0 | 0 | 4.1182 | 4.3568 | 6.6219 | 7.8214 | 8.5 | 8.5 | 0 | 9.5 | 9.2 | 1 | 4.858 | 8.1 | 1.3438 | 0.2 | 82.3638 | 43.5681 | #DIV/0! | 0 | 631.8171 | 359.2986 | 1.0064 | -0.002749 | #DIV/0! | #DIV/0! | #DIV/0! | 158051 | 1005-5 | 8 | 128 | 12.64
2020-11-09 | 14:53 | 101 | 0.024692 | 7143.458 | 101 | 0 | 98.5299 | 94.459 | 432.7364 | -1.3568 | 100.0805 | 508.7957 | 0.52981 | 171.7695 | 17.4788 | #DIV/0! | 1.9536 | 94.6882 | 294.0662 | 24.7465 | 29.1994 | 51.8916 | 904.3266 | 21.0724 | 23.2594 | 59.5348 | 36.4922 | 49.9448 | 59.2222 | 58.7917 | 57.0263 | 58.41 | 51.441 | 26.061 | 62.3234 | 79.3862 | 58.8738 | 101.9206 | 163.0301 | 59.007 | 0.0017213 | 90 | 0.8324 | -0.0006283 | #DIV/0! | #DIV/0! | 100.0847 | 99.0625 | 0 | 0 | 0 | 0 | 0 | 0 | 0 | 0 | 0 | 4.1127 | 4.3552 | 6.6241 | 7.8157 | 8.5 | 8.5 | 0 | 9.5 | 9.2 | 1 | 4.883 | 8.1 | 1.3462 | 0.2 | 82.2531 | 43.5521 | #DIV/0! | 0 | 635.0926 | 361.6449 | 1.0064 | -0.002749 | #DIV/0! | #DIV/0! | #DIV/0! | 158051 | 1005-5 | 8 | 128 | 12.64
2020-11-09 | 14:53 | 102 | 0.024969 | 7143.458 | 102 | 0 | 98.5304 | 94.5075 | 432.5116 | -1.3264 | 100.0759 | 508.9161 | 0.51673 | 171.3249 | 17.4225 | #DIV/0! | 1.9523 | 94.6797 | 294.0217 | 24.6302 | 29.1369 | 51.8786 | 904.3288 | 21.0769 | 23.2325 | 59.5985 | 36.4501 | 49.9435 | 59.3088 | 58.8847 | 57.084 | 58.4562 | 51.4673 | 26.0772 | 62.4631 | 79.3543 | 58.9377 | 102.0251 | 162.6136 | 59.0968 | 0.0017154 | 90 | 0.8324 | -0.0006283 | #DIV/0! | #DIV/0! | 100.0805 | 99.0597 | 0 | 0 | 0 | 0 | 0 | 0 | 0 | 0 | 0 | 4.1068 | 4.3536 | 6.627 | 7.8086 | 8.5 | 8.5 | 0 | 9.5 | 9.2 | 1 | 4.9034 | 8.1 | 1.3473 | 0.2 | 82.1356 | 43.5362 | #DIV/0! | 0 | 635.8756 | 360.1233 | 1.0064 | -0.002749 | #DIV/0! | #DIV/0! | #DIV/0! | 158051 | 1005-5 | 8 | 128 | 12.64
2020-11-09 | 14:53 | 103 | 0.025247 | 7143.4585 | 103 | 0 | 98.5304 | 94.5549 | 432.339 | -1.303 | 100.0738 | 508.6576 | 0.51302 | 170.8599 | 17.3774 | #DIV/0! | 1.951 | 94.6928 | 294.0893 | 24.5134 | 28.9925 | 51.8724 | 904.3293 | 21.0789 | 23.2182 | 59.6582 | 36.4066 | 49.9419 | 59.3976 | 58.9745 | 57.1384 | 58.5049 | 51.4932 | 26.09 | 62.5833 | 79.3154 | 59.0044 | 102.1304 | 162.1712 | 59.186 | 0.0017089 | 90 | 0.8324 | -0.0006283 | #DIV/0! | #DIV/0! | 100.0759 | 99.0471 | 0 | 0 | 0 | 0 | 0 | 0 | 0 | 0 | 0 | 4.1017 | 4.352 | 6.6282 | 7.8029 | 8.5 | 8.5 | 0 | 9.5 | 9.2 | 1 | 4.9183 | 8.1 | 1.3483 | 0.2 | 82.033 | 43.5204 | #DIV/0! | 0 | 628.8776 | 360.7013 | 1.0064 | -0.002749 | #DIV/0! | #DIV/0! | #DIV/0! | 158051 | 1005-5 | 8 | 128 | 12.64
2020-11-09 | 14:53 | 104 | 0.025525 | 7143.459 | 104 | 0 | 98.5304 | 94.6007 | 432.2315 | -1.297 | 100.0746 | 508.8452 | 0.5177 | 170.3336 | 17.3374 | #DIV/0! | 1.9497 | 94.69 | 294.085 | 24.3354 | 29.0102 | 51.8687 | 904.3269 | 21.0827 | 23.175 | 59.7106 | 36.3843 | 49.9385 | 59.4833 | 59.0659 | 57.2041 | 58.559 | 51.5223 | 26.1066 | 62.6863 | 79.2752 | 59.0622 | 102.234 | 161.665 | 59.2746 | 0.001704 | 90 | 0.8324 | -0.0006283 | #DIV/0! | #DIV/0! | 100.0738 | 99.0434 | 0 | 0 | 0 | 0 | 0 | 0 | 0 | 0 | 0 | 4.0958 | 4.3505 | 6.6271 | 7.7967 | 8.5 | 8.5 | 0 | 9.5 | 9.2 | 1 | 4.9437 | 8.1 | 1.3504 | 0.2 | 81.9155 | 43.5045 | #DIV/0! | 0 | 617.7474 | 359.8215 | 1.0064 | -0.002749 | #DIV/0! | #DIV/0! | #DIV/0! | 158051 | 1005-5 | 8 | 128 | 12.64
2020-11-09 | 14:53 | 105 | 0.025803 | 7143.459 | 105 | 0 | 98.5297 | 94.64 | 431.9818 | -1.2702 | 100.0743 | 509.1028 | 0.51572 | 169.6485 | 17.2971 | #DIV/0! | 1.9484 | 94.6855 | 293.8201 | 24.1108 | 29.0092 | 51.8677 | 904.3217 | 21.0808 | 23.1644 | 59.7573 | 36.3504 | 49.9373 | 59.5662 | 59.1548 | 57.2495 | 58.6161 | 51.5534 | 26.1222 | 62.778 | 79.2343 | 59.1206 | 102.3391 | 160.9999 | 59.3605 | 0.0016988 | 90 | 0.8324 | -0.0006283 | #DIV/0! | #DIV/0! | 100.0746 | 99.0481 | 0 | 0 | 0 | 0 | 0 | 0 | 0 | 0 | 0 | 4.0904 | 4.3489 | 6.6274 | 7.7894 | 8.5 | 8.5 | 0 | 9.5 | 9.2 | 1 | 4.9585 | 8.1 | 1.351 | 0.2 | 81.809 | 43.4887 | #DIV/0! | 0 | 620.1109 | 357.6782 | 1.0064 | -0.002749 | #DIV/0! | #DIV/0! | #DIV/0! | 158051 | 1005-5 | 8 | 128 | 12.64
2020-11-09 | 14:53 | 106 | 0.026081 | 7143.4595 | 106 | 0 | 98.5282 | 94.677 | 431.6654 | -1.2443 | 100.0733 | 508.6305 | 0.51541 | 168.9429 | 17.2577 | #DIV/0! | 1.9472 | 94.6892 | 293.6773 | 23.8115 | 28.9169 | 51.8653 | 904.3236 | 21.081 | 23.165 | 59.8031 | 36.3189 | 49.9331 | 59.6462 | 59.2383 | 57.2985 | 58.6714 | 51.5874 | 26.1437 | 62.8565 | 79.1978 | 59.1788 | 102.444 | 160.314 | 59.4422 | 0.0016927 | 90 | 0.8324 | -0.0006283 | #DIV/0! | #DIV/0! | 100.0743 | 99.0454 | 0 | 0 | 0 | 0 | 0 | 0 | 0 | 0 | 0 | 4.0861 | 4.3473 | 6.6274 | 7.7832 | 8.5 | 8.5 | 0 | 9.5 | 9.2 | 1 | 4.9672 | 8.1 | 1.3541 | 0.2 | 81.7214 | 43.4729 | #DIV/0! | 0 | 626.547 | 357.5004 | 1.0064 | -0.002749 | #DIV/0! | #DIV/0! | #DIV/0! | 158051 | 1005-5 | 8 | 128 | 12.64
2020-11-09 | 14:53 | 107 | 0.026358 | 7143.4595 | 107 | 0 | 98.5266 | 94.712 | 431.4768 | -1.2175 | 100.0711 | 508.4115 | 0.5157 | 168.3965 | 17.2203 | #DIV/0! | 1.9461 | 94.6802 | 293.6943 | 23.5313 | 28.8433 | 51.8599 | 904.3286 | 21.0823 | 23.156 | 59.8478 | 36.3108 | 49.9328 | 59.7193 | 59.3162 | 57.3402 | 58.7269 | 51.6146 | 26.1583 | 62.9266 | 79.1649 | 59.2333 | 102.54 | 159.7863 | 59.5177 | 0.0016852 | 90 | 0.8324 | -0.0006283 | #DIV/0! | #DIV/0! | 100.0733 | 99.0437 | 0 | 0 | 0 | 0 | 0 | 0 | 0 | 0 | 0 | 4.0831 | 4.3457 | 6.6289 | 7.7758 | 8.5 | 8.5 | 0 | 9.5 | 9.2 | 1 | 4.9788 | 8.1 | 1.3545 | 0.2 | 81.6611 | 43.4569 | #DIV/0! | 0 | 632.6041 | 357.446 | 1.0064 | -0.002749 | #DIV/0! | #DIV/0! | #DIV/0! | 158051 | 1005-5 | 8 | 128 | 12.64
2020-11-09 | 14:53 | 108 | 0.026636 | 7143.46 | 108 | 0 | 98.5269 | 94.7446 | 431.3536 | -1.1832 | 100.0662 | 508.6389 | 0.51275 | 167.8871 | 17.1863 | #DIV/0! | 1.945 | 94.6875 | 293.7514 | 23.3126 | 28.799 | 51.8526 | 904.3297 | 21.0822 | 23.1243 | 59.8933 | 36.3074 | 49.9337 | 59.789 | 59.3891 | 57.3737 | 58.7771 | 51.6378 | 26.1731 | 63.0072 | 79.1303 | 59.2905 | 102.6377 | 159.2939 | 59.5891 | 0.001678 | 90 | 0.8324 | -0.0006283 | #DIV/0! | #DIV/0! | 100.0711 | 99.0423 | 0 | 0 | 0 | 0 | 0 | 0 | 0 | 0 | 0 | 4.0804 | 4.3441 | 6.6312 | 7.7702 | 8.5 | 8.5 | 0 | 9.5 | 9.2 | 1 | 5.0005 | 8.1 | 1.3542 | 0.2 | 81.6079 | 43.441 | #DIV/0! | 0 | 637.0238 | 357.0597 | 1.0064 | -0.002749 | #DIV/0! | #DIV/0! | #DIV/0! | 158051 | 1005-5 | 8 | 128 | 12.64
2020-11-09 | 14:53 | 109 | 0.026914 | 7143.46 | 109 | 0 | 98.5271 | 94.7732 | 431.2523 | -1.1471 | 100.0598 | 508.9897 | 0.51854 | 167.351 | 17.1452 | #DIV/0! | 1.944 | 94.6711 | 293.6053 | 23.1595 | 28.8122 | 51.8438 | 904.3332 | 21.0817 | 23.0785 | 59.9414 | 36.2983 | 49.9339 | 59.8566 | 59.4605 | 57.407 | 58.829 | 51.6593 | 26.19 | 63.1077 | 79.0995 | 59.3497 | 102.7336 | 158.7784 | 59.6586 | 0.0016721 | 90 | 0.8324 | -0.0006283 | #DIV/0! | #DIV/0! | 100.0662 | 99.0396 | 0 | 0 | 0 | 0 | 0 | 0 | 0 | 0 | 0 | 4.0772 | 4.3425 | 6.6351 | 7.7626 | 8.5 | 8.5 | 0 | 9.5 | 9.2 | 1 | 5.0276 | 8.1 | 1.3539 | 0.2 | 81.5437 | 43.4249 | #DIV/0! | 0 | 639.4203 | 357.5855 | 1.0064 | -0.002749 | #DIV/0! | #DIV/0! | #DIV/0! | 158051 | 1005-5 | 8 | 128 | 12.64
2020-11-09 | 14:53 | 110 | 0.027192 | 7143.4604 | 110 | 0 | 98.5277 | 94.8039 | 431.1275 | -1.1239 | 100.0563 | 509.0046 | 0.51793 | 167.0756 | 17.1059 | #DIV/0! | 1.943 | 94.677 | 293.5897 | 23.0535 | 28.7811 | 51.8327 | 904.3315 | 21.0831 | 23.0355 | 59.988 | 36.2517 | 49.9333 | 59.917 | 59.53 | 57.4453 | 58.8773 | 51.6843 | 26.2056 | 63.2124 | 79.0702 | 59.4044 | 102.827 | 158.5226 | 59.7235 | 0.0016666 | 90 | 0.8324 | -0.0006283 | #DIV/0! | #DIV/0! | 100.0598 | 99.0456 | 0 | 0 | 0 | 0 | 0 | 0 | 0 | 0 | 0 | 4.0742 | 4.3409 | 6.6376 | 7.7558 | 8.5 | 8.5 | 0 | 9.5 | 9.2 | 1 | 5.0556 | 8.1 | 1.3546 | 0.2 | 81.4833 | 43.4089 | #DIV/0! | 0 | 641.8377 | 356.2727 | 1.0064 | -0.002749 | #DIV/0! | #DIV/0! | #DIV/0! | 158051 | 1005-5 | 8 | 128 | 12.64
2020-11-09 | 14:53 | 111 | 0.02747 | 7143.4609 | 111 | 0 | 98.5295 | 94.8313 | 430.9974 | -1.1012 | 100.0542 | 508.5559 | 0.52449 | 166.6835 | 17.0731 | #DIV/0! | 1.942 | 94.6787 | 293.5104 | 22.9581 | 28.7649 | 51.8221 | 904.3297 | 21.0863 | 23.0205 | 60.0364 | 36.1968 | 49.9345 | 59.9743 | 59.599 | 57.4963 | 58.925 | 51.7113 | 26.2237 | 63.316 | 79.0341 | 59.4595 | 102.9203 | 158.147 | 59.7867 | 0.0016614 | 90 | 0.8324 | -0.0006283 | #DIV/0! | #DIV/0! | 100.0563 | 99.0456 | 0 | 0 | 0 | 0 | 0 | 0 | 0 | 0 | 0 | 4.0712 | 4.3393 | 6.6389 | 7.7495 | 8.5 | 8.5 | 0 | 9.5 | 9.2 | 1 | 5.0726 | 8.1 | 1.3541 | 0.2 | 81.4247 | 43.3929 | #DIV/0! | 0 | 643.2574 | 357.1285 | 1.0064 | -0.002749 | #DIV/0! | #DIV/0! | #DIV/0! | 158051 | 1005-5 | 8 | 128 | 12.64
2020-11-09 | 14:53 | 112 | 0.027747 | 7143.4609 | 112 | 0 | 98.5295 | 94.8517 | 430.6722 | -1.0704 | 100.0505 | 508.7311 | 0.53283 | 166.1641 | 17.0418 | #DIV/0! | 1.9409 | 94.6768 | 293.2078 | 22.9123 | 28.7539 | 51.8121 | 904.3259 | 21.0872 | 23.0293 | 60.0865 | 36.1752 | 49.933 | 60.03 | 59.6657 | 57.5468 | 58.9729 | 51.7405 | 26.2416 | 63.4132 | 78.9973 | 59.5121 | 103.0103 | 157.6432 | 59.8479 | 0.0016581 | 90 | 0.8324 | -0.0006283 | #DIV/0! | #DIV/0! | 100.0542 | 99.054 | 0 | 0 | 0 | 0 | 0 | 0 | 0 | 0 | 0 | 4.0672 | 4.3377 | 6.641 | 7.7427 | 8.5 | 8.5 | 0 | 9.5 | 9.2 | 1 | 5.0796 | 8.1 | 1.3548 | 0.2 | 81.3448 | 43.3771 | #DIV/0! | 0 | 644.4944 | 358.3346 | 1.0064 | -0.002749 | #DIV/0! | #DIV/0! | #DIV/0! | 158051 | 1005-5 | 8 | 128 | 12.64
2020-11-09 | 14:53 | 113 | 0.028025 | 7143.4614 | 113 | 0 | 98.5298 | 94.8763 | 430.5406 | -1.0293 | 100.0463 | 508.969 | 0.54605 | 166.0343 | 17.0068 | #DIV/0! | 1.9398 | 94.6876 | 293.2557 | 22.8999 | 28.7261 | 51.8012 | 904.3246 | 21.0883 | 23.0213 | 60.1338 | 36.1637 | 49.9283 | 60.0807 | 59.7257 | 57.6036 | 59.0213 | 51.7668 | 26.2594 | 63.4997 | 78.9641 | 59.5628 | 103.0986 | 157.5309 | 59.9032 | 0.0016536 | 90 | 0.8324 | -0.0006283 | #DIV/0! | #DIV/0! | 100.0505 | 99.0623 | 0 | 0 | 0 | 0 | 0 | 0 | 0 | 0 | 0 | 4.0644 | 4.3361 | 6.6434 | 7.7369 | 8.5 | 8.5 | 0 | 9.5 | 9.2 | 1 | 5.0913 | 8.1 | 1.3577 | 0.2 | 81.2872 | 43.3613 | #DIV/0! | 0 | 645.2425 | 358.2906 | 1.0064 | -0.002749 | #DIV/0! | #DIV/0! | #DIV/0! | 158051 | 1005-5 | 8 | 128 | 12.64
2020-11-09 | 14:53 | 114 | 0.028303 | 7143.4614 | 114 | 0 | 98.5299 | 94.8928 | 430.4499 | -0.99665 | 100.0419 | 508.981 | 0.55536 | 165.7949 | 16.9711 | #DIV/0! | 1.9387 | 94.6744 | 293.2296 | 22.9117 | 28.7314 | 51.7894 | 904.336 | 21.0919 | 22.9637 | 60.1801 | 36.1218 | 49.9259 | 60.134 | 59.7839 | 57.6713 | 59.0708 | 51.7925 | 26.2792 | 63.5732 | 78.9393 | 59.6121 | 103.1874 | 157.3094 | 59.9589 | 0.0016489 | 90 | 0.8324 | -0.0006283 | #DIV/0! | #DIV/0! | 100.0463 | 99.0758 | 0 | 0 | 0 | 0 | 0 | 0 | 0 | 0 | 0 | 4.0619 | 4.3346 | 6.6459 | 7.7298 | 8.5 | 8.5 | 0 | 9.5 | 9.2 | 1 | 5.1226 | 8.1 | 1.3595 | 0.2 | 81.2389 | 43.3456 | #DIV/0! | 0 | 646.081 | 357.5835 | 1.0064 | -0.002749 | #DIV/0! | #DIV/0! | #DIV/0! | 158051 | 1005-5 | 8 | 128 | 12.64
2020-11-09 | 14:53 | 115 | 0.02858 | 7143.4619 | 115 | 0 | 98.5311 | 94.9083 | 430.3227 | -0.96398 | 100.037 | 508.8607 | 0.5568 | 165.5669 | 16.9369 | #DIV/0! | 1.9377 | 94.6902 | 293.157 | 22.9352 | 28.6069 | 51.7816 | 904.3322 | 21.0944 | 22.9336 | 60.2317 | 36.09 | 49.9247 | 60.1886 | 59.8418 | 57.7233 | 59.1165 | 51.8176 | 26.301 | 63.6391 | 78.9083 | 59.6588 | 103.2706 | 157.0984 | 60.0152 | 0.0016472 | 90 | 0.8324 | -0.0006283 | #DIV/0! | #DIV/0! | 100.0419 | 99.0853 | 0 | 0 | 0 | 0 | 0 | 0 | 0 | 0 | 0 | 4.0576 | 4.333 | 6.6487 | 7.7239 | 8.5 | 8.5 | 0 | 9.5 | 9.2 | 1 | 5.1467 | 8.1 | 1.3604 | 0.2 | 81.1525 | 43.3299 | #DIV/0! | 0 | 646.7948 | 357.9607 | 1.0064 | -0.002749 | #DIV/0! | #DIV/0! | #DIV/0! | 158051 | 1005-5 | 8 | 128 | 12.64
2020-11-09 | 14:53 | 116 | 0.028858 | 7143.4619 | 116 | 0 | 98.5305 | 94.9238 | 430.1749 | -0.932 | 100.0303 | 508.9315 | 0.5527 | 165.3909 | 16.8973 | #DIV/0! | 1.9367 | 94.6955 | 293.2008 | 22.8998 | 28.5091 | 51.7731 | 904.3332 | 21.0986 | 22.9211 | 60.2798 | 36.0618 | 49.9261 | 60.2441 | 59.8963 | 57.7659 | 59.1622 | 51.839 | 26.3198 | 63.7187 | 78.8729 | 59.7043 | 103.351 | 156.9423 | 60.0702 | 0.0016446 | 90 | 0.8324 | -0.0006283 | #DIV/0! | #DIV/0! | 100.037 | 99.0879 | 0 | 0 | 0 | 0 | 0 | 0 | 0 | 0 | 0 | 4.054 | 4.3314 | 6.6531 | 7.7177 | 8.5 | 8.5 | 0 | 9.5 | 9.2 | 1 | 5.1625 | 8.1 | 1.3599 | 0.2 | 81.0808 | 43.3141 | #DIV/0! | 0 | 646.5848 | 357.4584 | 1.0064 | -0.002749 | #DIV/0! | #DIV/0! | #DIV/0! | 158051 | 1005-5 | 8 | 128 | 12.64
2020-11-09 | 14:53 | 117 | 0.029136 | 7143.4624 | 117 | 0 | 98.5291 | 94.9352 | 430.1468 | -0.88648 | 100.0261 | 509.0645 | 0.54866 | 165.04 | 16.8705 | #DIV/0! | 1.9357 | 94.6928 | 293.1726 | 22.8297 | 28.4683 | 51.7642 | 904.3317 | 21.0979 | 22.9169 | 60.3313 | 36.0487 | 49.9279 | 60.3028 | 59.9522 | 57.818 | 59.2097 | 51.8622 | 26.3359 | 63.8116 | 78.8443 | 59.7489 | 103.4293 | 156.6047 | 60.1275 | 0.0016423 | 90 | 0.8324 | -0.0006283 | #DIV/0! | #DIV/0! | 100.0303 | 99.0833 | 0 | 0 | 0 | 0 | 0 | 0 | 0 | 0 | 0 | 4.0505 | 4.3298 | 6.6557 | 7.7109 | 8.5 | 8.5 | 0 | 9.5 | 9.2 | 1 | 5.1748 | 8.1 | 1.3589 | 0.2 | 81.0093 | 43.2983 | #DIV/0! | 0 | 646.4212 | 357.9795 | 1.0064 | -0.002749 | #DIV/0! | #DIV/0! | #DIV/0! | 158051 | 1005-5 | 8 | 128 | 12.64
2020-11-09 | 14:53 | 118 | 0.029414 | 7143.4629 | 118 | 0 | 98.5281 | 94.9493 | 429.9586 | -0.85588 | 100.0242 | 508.4931 | 0.54872 | 164.6764 | 16.8384 | #DIV/0! | 1.9348 | 94.6971 | 293.0418 | 22.7394 | 28.578 | 51.7504 | 904.3296 | 21.1006 | 22.9099 | 60.3864 | 36.0481 | 49.9274 | 60.3562 | 60.0011 | 57.8566 | 59.2545 | 51.884 | 26.3527 | 63.913 | 78.8128 | 59.7966 | 103.5118 | 156.2572 | 60.1787 | 0.00164 | 90 | 0.8324 | -0.0006283 | #DIV/0! | #DIV/0! | 100.0261 | 99.0777 | 0 | 0 | 0 | 0 | 0 | 0 | 0 | 0 | 0 | 4.047 | 4.3282 | 6.6571 | 7.7047 | 8.5 | 8.5 | 0 | 9.5 | 9.2 | 1 | 5.1879 | 8.1 | 1.3593 | 0.2 | 80.9395 | 43.2824 | #DIV/0! | 0 | 647.0597 | 357.9984 | 1.0064 | -0.002749 | #DIV/0! | #DIV/0! | #DIV/0! | 158051 | 1005-5 | 8 | 128 | 12.64
2020-11-09 | 14:53 | 119 | 0.029692 | 7143.4629 | 119 | 0 | 98.5293 | 94.9705 | 429.7565 | -0.84544 | 100.0227 | 508.7042 | 0.55092 | 164.2776 | 16.8097 | #DIV/0! | 1.9339 | 94.6806 | 292.9796 | 22.633 | 28.5557 | 51.7377 | 904.3328 | 21.1021 | 22.8872 | 60.4431 | 36.0133 | 49.9326 | 60.4128 | 60.0563 | 57.8894 | 59.3056 | 51.9014 | 26.3722 | 64.0098 | 78.7891 | 59.8425 | 103.5921 | 155.8728 | 60.2346 | 0.0016361 | 90 | 0.8324 | -0.0006283 | #DIV/0! | #DIV/0! | 100.0242 | 99.0768 | 0 | 0 | 0 | 0 | 0 | 0 | 0 | 0 | 0 | 4.0447 | 4.3267 | 6.6577 | 7.6975 | 8.5 | 8.5 | 0 | 9.5 | 9.2 | 1 | 5.2059 | 8.1 | 1.3566 | 0.2 | 80.8946 | 43.2666 | #DIV/0! | 0 | 645.4023 | 356.4729 | 1.0064 | -0.002749 | #DIV/0! | #DIV/0! | #DIV/0! | 158051 | 1005-5 | 8 | 128 | 12.64
2020-11-09 | 14:53 | 120 | 0.029969 | 7143.4634 | 120 | 0 | 98.5299 | 94.9902 | 429.6196 | -0.83165 | 100.0211 | 508.597 | 0.54309 | 164.1174 | 16.7714 | #DIV/0! | 1.9331 | 94.682 | 292.958 | 22.4683 | 28.4625 | 51.7339 | 904.3353 | 21.1026 | 22.846 | 60.4965 | 35.9769 | 49.9364 | 60.4709 | 60.1138 | 57.9393 | 59.3514 | 51.927 | 26.3898 | 64.0946 | 78.76 | 59.8871 | 103.6686 | 155.7317 | 60.2923 | 0.0016322 | 90 | 0.8324 | -0.0006283 | #DIV/0! | #DIV/0! | 100.0227 | 99.0803 | 0 | 0 | 0 | 0 | 0 | 0 | 0 | 0 | 0 | 4.0428 | 4.3251 | 6.659 | 7.6907 | 8.5 | 8.5 | 0 | 9.5 | 9.2 | 1 | 5.2325 | 8.1 | 1.3541 | 0.2 | 80.8568 | 43.2506 | #DIV/0! | 0 | 644.0668 | 356.2635 | 1.0064 | -0.002749 | #DIV/0! | #DIV/0! | #DIV/0! | 158051 | 1005-5 | 8 | 128 | 12.64
2020-11-09 | 14:53 | 121 | 0.030247 | 7143.4634 | 121 | 0 | 98.5317 | 95.0013 | 429.6625 | -0.82739 | 100.0189 | 509.1402 | 0.53226 | 164.0639 | 16.7382 | #DIV/0! | 1.9324 | 94.6757 | 293.1177 | 22.342 | 28.3864 | 51.7285 | 904.3389 | 21.1067 | 22.8057 | 60.5447 | 35.9581 | 49.9369 | 60.5276 | 60.1709 | 57.9945 | 59.3979 | 51.9487 | 26.4079 | 64.1749 | 78.7298 | 59.9283 | 103.7436 | 155.6948 | 60.3492 | 0.0016284 | 90 | 0.8324 | -0.0006283 | #DIV/0! | #DIV/0! | 100.0211 | 99.073 | 0 | 0 | 0 | 0 | 0 | 0 | 0 | 0 | 0 | 4.0411 | 4.3235 | 6.6602 | 7.6836 | 8.5 | 8.5 | 0 | 9.5 | 9.2 | 1 | 5.2612 | 8.1 | 1.3537 | 0.2 | 80.821 | 43.2345 | #DIV/0! | 0 | 640.7467 | 356.2815 | 1.0064 | -0.002749 | #DIV/0! | #DIV/0! | #DIV/0! | 158051 | 1005-5 | 8 | 128 | 12.64
2020-11-09 | 14:53 | 122 | 0.030525 | 7143.4639 | 122 | 0 | 98.5323 | 95.0076 | 429.6773 | -0.82612 | 100.0153 | 508.6712 | 0.52844 | 163.931 | 16.7075 | #DIV/0! | 1.9317 | 94.6817 | 293.1078 | 22.2191 | 28.3769 | 51.7226 | 904.3302 | 21.1087 | 22.7971 | 60.5902 | 35.9491 | 49.9356 | 60.5807 | 60.2241 | 58.0529 | 59.4446 | 51.9787 | 26.431 | 64.2478 | 78.7039 | 59.9695 | 103.8211 | 155.5773 | 60.4024 | 0.0016269 | 90 | 0.8324 | -0.0006283 | #DIV/0! | #DIV/0! | 100.0189 | 99.0639 | 0 | 0 | 0 | 0 | 0 | 0 | 0 | 0 | 0 | 4.0379 | 4.3218 | 6.6628 | 7.6768 | 8.5 | 8.5 | 0 | 9.5 | 9.2 | 1 | 5.2763 | 8.1 | 1.3548 | 0.2 | 80.7574 | 43.2184 | #DIV/0! | 0 | 636.0739 | 355.7229 | 1.0064 | -0.002749 | #DIV/0! | #DIV/0! | #DIV/0! | 158051 | 1005-5 | 8 | 128 | 12.64
2020-11-09 | 14:53 | 123 | 0.030803 | 7143.4639 | 123 | 0 | 98.532 | 95.0126 | 429.7079 | -0.82383 | 100.0108 | 508.6649 | 0.52913 | 163.8237 | 16.6775 | #DIV/0! | 1.931 | 94.6873 | 293.2033 | 22.0939 | 28.357 | 51.7118 | 904.3299 | 21.1126 | 22.7842 | 60.6339 | 35.9563 | 49.9367 | 60.6353 | 60.2775 | 58.1045 | 59.4912 | 52.0035 | 26.4521 | 64.3123 | 78.6763 | 60.0121 | 103.8989 | 155.4849 | 60.4564 | 0.001626 | 90 | 0.8324 | -0.0006283 | #DIV/0! | #DIV/0! | 100.0153 | 99.0607 | 0 | 0 | 0 | 0 | 0 | 0 | 0 | 0 | 0 | 4.0343 | 4.3202 | 6.6653 | 7.6711 | 8.5 | 8.5 | 0 | 9.5 | 9.2 | 1 | 5.2913 | 8.1 | 1.3544 | 0.2 | 80.6852 | 43.2023 | #DIV/0! | 0 | 625.8608 | 355.253 | 1.0064 | -0.002749 | #DIV/0! | #DIV/0! | #DIV/0! | 158051 | 1005-5 | 8 | 128 | 12.64
2020-11-09 | 14:53 | 124 | 0.031081 | 7143.4644 | 124 | 0 | 98.5302 | 95.015 | 429.6125 | -0.80207 | 100.0063 | 509.3268 | 0.52309 | 163.7971 | 16.6411 | #DIV/0! | 1.9302 | 94.6745 | 293.1596 | 21.9383 | 28.3847 | 51.7034 | 904.3245 | 21.1131 | 22.7667 | 60.6772 | 35.9561 | 49.9369 | 60.6874 | 60.3283 | 58.1474 | 59.5383 | 52.0248 | 26.4711 | 64.3647 | 78.6491 | 60.0531 | 103.9736 | 155.4766 | 60.5079 | 0.0016246 | 90 | 0.8324 | -0.0006283 | #DIV/0! | #DIV/0! | 100.0108 | 99.0612 | 0 | 0 | 0 | 0 | 0 | 0 | 0 | 0 | 0 | 4.0311 | 4.3186 | 6.6682 | 7.6641 | 8.5 | 8.5 | 0 | 9.5 | 9.2 | 1 | 5.3103 | 8.1 | 1.3541 | 0.2 | 80.6228 | 43.1864 | #DIV/0! | 0 | 616.3969 | 356.9542 | 1.0064 | -0.002749 | #DIV/0! | #DIV/0! | #DIV/0! | 158051 | 1005-5 | 8 | 128 | 12.64
2020-11-09 | 14:53 | 125 | 0.031358 | 7143.4644 | 125 | 0 | 98.5291 | 95.0163 | 429.4349 | -0.77348 | 100.0033 | 508.7379 | 0.51265 | 163.6748 | 16.6077 | #DIV/0! | 1.9295 | 94.6787 | 293.111 | 21.7964 | 28.3364 | 51.6976 | 904.3284 | 21.1117 | 22.758 | 60.7219 | 35.937 | 49.9353 | 60.7348 | 60.3814 | 58.1913 | 59.5855 | 52.0493 | 26.4918 | 64.4096 | 78.6171 | 60.0959 | 104.0481 | 155.371 | 60.5581 | 0.0016236 | 90 | 0.8324 | -0.0006283 | #DIV/0! | #DIV/0! | 100.0063 | 99.0533 | 0 | 0 | 0 | 0 | 0 | 0 | 0 | 0 | 0 | 4.0278 | 4.317 | 6.6704 | 7.6572 | 8.5 | 8.5 | 0 | 9.5 | 9.2 | 1 | 5.3248 | 8.1 | 1.3553 | 0.2 | 80.5564 | 43.1704 | #DIV/0! | 0 | 612.6818 | 356.1176 | 1.0064 | -0.002749 | #DIV/0! | #DIV/0! | #DIV/0! | 158051 | 1005-5 | 8 | 128 | 12.64
2020-11-09 | 14:53 | 126 | 0.031636 | 7143.4648 | 126 | 0 | 98.5278 | 95.0172 | 429.5037 | -0.74848 | 100.0009 | 508.6865 | 0.51701 | 163.5418 | 16.5784 | #DIV/0! | 1.9288 | 94.6801 | 293.1965 | 21.6916 | 28.305 | 51.6959 | 904.3265 | 21.1107 | 22.7406 | 60.7676 | 35.8942 | 49.9368 | 60.7812 | 60.4358 | 58.2398 | 59.6303 | 52.0749 | 26.5114 | 64.45 | 78.5911 | 60.1402 | 104.1191 | 155.2526 | 60.6085 | 0.001623 | 90 | 0.8324 | -0.0006283 | #DIV/0! | #DIV/0! | 100.0033 | 99.0418 | 0 | 0 | 0 | 0 | 0 | 0 | 0 | 0 | 0 | 4.0242 | 4.3155 | 6.6721 | 7.651 | 8.5 | 8.5 | 0 | 9.5 | 9.2 | 1 | 5.3427 | 8.1 | 1.3548 | 0.2 | 80.4839 | 43.1545 | #DIV/0! | 0 | 614.7134 | 357.019 | 1.0064 | -0.002749 | #DIV/0! | #DIV/0! | #DIV/0! | 158051 | 1005-5 | 8 | 128 | 12.64
2020-11-09 | 14:54 | 127 | 0.031914 | 7143.4653 | 127 | 0 | 98.5286 | 95.0198 | 429.3889 | -0.69428 | 99.9977 | 509.0054 | 0.52385 | 163.2441 | 16.5494 | #DIV/0! | 1.928 | 94.6817 | 293.0797 | 21.6063 | 28.2863 | 51.6911 | 904.3263 | 21.1106 | 22.7036 | 60.8139 | 35.8662 | 49.9386 | 60.8295 | 60.4834 | 58.2862 | 59.6753 | 52.0981 | 26.5305 | 64.4807 | 78.575 | 60.1825 | 104.1876 | 154.9694 | 60.6564 | 0.0016216 | 90 | 0.8324 | -0.0006283 | #DIV/0! | #DIV/0! | 100.0009 | 99.0448 | 0 | 0 | 0 | 0 | 0 | 0 | 0 | 0 | 0 | 4.0212 | 4.3139 | 6.6742 | 7.6441 | 8.5 | 8.5 | 0 | 9.5 | 9.2 | 1 | 5.3679 | 8.1 | 1.3537 | 0.2 | 80.4239 | 43.1387 | #DIV/0! | 0 | 621.2432 | 356.9329 | 1.0064 | -0.002749 | #DIV/0! | #DIV/0! | #DIV/0! | 158051 | 1005-5 | 8 | 128 | 12.64
2020-11-09 | 14:54 | 128 | 0.032192 | 7143.4653 | 128 | 0 | 98.5287 | 95.02 | 429.2133 | -0.64112 | 99.9947 | 509.0686 | 0.52799 | 162.8232 | 16.5227 | #DIV/0! | 1.9272 | 94.6961 | 292.9989 | 21.536 | 28.2745 | 51.6829 | 904.3336 | 21.1117 | 22.6926 | 60.8622 | 35.8666 | 49.9389 | 60.8756 | 60.5315 | 58.337 | 59.7189 | 52.124 | 26.5494 | 64.5044 | 78.557 | 60.2177 | 104.2568 | 154.5618 | 60.7035 | 0.0016198 | 90 | 0.8324 | -0.0006283 | #DIV/0! | #DIV/0! | 99.9977 | 99.0525 | 0 | 0 | 0 | 0 | 0 | 0 | 0 | 0 | 0 | 4.0186 | 4.3123 | 6.676 | 7.6389 | 8.5 | 8.5 | 0 | 9.5 | 9.2 | 1 | 5.3856 | 8.1 | 1.3536 | 0.2 | 80.3719 | 43.123 | #DIV/0! | 0 | 628.1194 | 356.4222 | 1.0064 | -0.002749 | #DIV/0! | #DIV/0! | #DIV/0! | 158051 | 1005-5 | 8 | 128 | 12.64
2020-11-09 | 14:54 | 129 | 0.03247 | 7143.4658 | 129 | 0 | 98.5294 | 95.0215 | 429.0399 | -0.59808 | 99.9929 | 508.6108 | 0.53197 | 162.5051 | 16.4906 | #DIV/0! | 1.9263 | 94.6889 | 292.9119 | 21.4615 | 28.1555 | 51.6737 | 904.3363 | 21.1121 | 22.6907 | 60.9072 | 35.8697 | 49.9393 | 60.9237 | 60.581 | 58.3845 | 59.7635 | 52.1551 | 26.5704 | 64.528 | 78.5314 | 60.2547 | 104.3247 | 154.2598 | 60.7524 | 0.0016164 | 90 | 0.8324 | -0.0006283 | #DIV/0! | #DIV/0! | 99.9947 | 99.0566 | 0 | 0 | 0 | 0 | 0 | 0 | 0 | 0 | 0 | 4.0173 | 4.3107 | 6.6769 | 7.6315 | 8.5 | 8.5 | 0 | 9.5 | 9.2 | 1 | 5.3978 | 8.1 | 1.3535 | 0.2 | 80.3457 | 43.1073 | #DIV/0! | 0 | 633.9932 | 355.5608 | 1.0064 | -0.002749 | #DIV/0! | #DIV/0! | #DIV/0! | 158051 | 1005-5 | 8 | 128 | 12.64
2020-11-09 | 14:54 | 130 | 0.032747 | 7143.4658 | 130 | 0 | 98.5279 | 95.0238 | 429.0231 | -0.57145 | 99.9924 | 508.5208 | 0.53753 | 162.3988 | 16.4577 | #DIV/0! | 1.9256 | 94.7621 | 293.0162 | 21.3568 | 28.1526 | 51.6601 | 904.3273 | 21.1145 | 22.6969 | 60.9502 | 35.866 | 49.9398 | 60.9697 | 60.6286 | 58.4332 | 59.8043 | 52.1821 | 26.5906 | 64.5466 | 78.4983 | 60.2893 | 104.3906 | 154.1699 | 60.7991 | 0.0016121 | 90 | 0.8324 | -0.0006283 | #DIV/0! | #DIV/0! | 99.9929 | 99.0614 | 0 | 0 | 0 | 0 | 0 | 0 | 0 | 0 | 0 | 4.0168 | 4.3092 | 6.6773 | 7.6297 | 8.5 | 8.5 | 0 | 9.5 | 9.2 | 1 | 5.4072 | 8.1 | 1.3533 | 0.2 | 80.3357 | 43.0916 | #DIV/0! | 0 | 639.4782 | 356.3809 | 1.0064 | -0.002749 | #DIV/0! | #DIV/0! | #DIV/0! | 158051 | 1005-5 | 8 | 128 | 12.64
2020-11-09 | 14:54 | 131 | 0.033025 | 7143.4663 | 131 | 0 | 98.5262 | 95.0286 | 428.8265 | -0.55283 | 99.9934 | 508.5643 | 0.54265 | 162.1197 | 16.419 | #DIV/0! | 1.9249 | 94.8872 | 292.8467 | 21.2907 | 28.1956 | 51.6453 | 904.3266 | 21.1144 | 22.6814 | 60.9932 | 35.8683 | 49.9377 | 61.0151 | 60.6767 | 58.4738 | 59.8468 | 52.2109 | 26.6119 | 64.5715 | 78.4759 | 60.3262 | 104.4564 | 153.9102 | 60.8459 | 0.0016092 | 90 | 0.8324 | -0.0006283 | #DIV/0! | #DIV/0! | 99.9924 | 99.0654 | 0 | 0 | 0 | 0 | 0 | 0 | 0 | 0 | 0 | 4.0156 | 4.3076 | 6.6771 | 7.6323 | 8.5 | 8.5 | 0 | 9.5 | 9.2 | 1 | 5.4241 | 8.1 | 1.3545 | 0.2 | 80.312 | 43.0758 | #DIV/0! | 0 | 643.202 | 355.9727 | 1.0064 | -0.002749 | #DIV/0! | #DIV/0! | #DIV/0! | 158051 | 1005-5 | 8 | 128 | 12.64
2020-11-09 | 14:54 | 132 | 0.033303 | 7143.4663 | 132 | 0 | 98.5265 | 95.0634 | 428.73 | -0.51946 | 99.9976 | 509.2739 | 0.5417 | 162.0467 | 16.3879 | #DIV/0! | 1.9241 | 95.0401 | 292.9095 | 21.2373 | 28.2214 | 51.6345 | 904.3224 | 21.1136 | 22.6689 | 61.0309 | 35.854 | 49.9383 | 61.0642 | 60.7234 | 58.5203 | 59.8897 | 52.2362 | 26.6294 | 64.6036 | 78.4623 | 60.3615 | 104.5183 | 153.8527 | 60.8938 | 0.0016076 | 90 | 0.8324 | -0.0006283 | #DIV/0! | #DIV/0! | 99.9934 | 99.0689 | 0 | 0 | 0 | 0 | 0 | 0 | 0 | 0 | 0 | 4.0136 | 4.306 | 6.6747 | 7.6375 | 8.5 | 8.5 | 0 | 9.5 | 9.2 | 1 | 5.4409 | 8.1 | 1.3544 | 0.2 | 80.2713 | 43.06 | #DIV/0! | 0 | 646.2719 | 356.1692 | 1.0064 | -0.002749 | #DIV/0! | #DIV/0! | #DIV/0! | 158051 | 1005-5 | 8 | 128 | 12.64
2020-11-09 | 14:54 | 133 | 0.03358 | 7143.4668 | 133 | 0 | 98.5275 | 95.1137 | 428.5769 | -0.49229 | 100.0046 | 509.2453 | 0.54524 | 161.8501 | 16.3569 | #DIV/0! | 1.9233 | 95.1945 | 292.7448 | 21.1627 | 28.2858 | 51.6286 | 904.3257 | 21.1125 | 22.6331 | 61.0732 | 35.8202 | 49.9373 | 61.1138 | 60.7705 | 58.5664 | 59.9372 | 52.2655 | 26.6537 | 64.6455 | 78.4387 | 60.398 | 104.5773 | 153.6716 | 60.9421 | 0.0016051 | 90 | 0.8324 | -0.0006283 | #DIV/0! | #DIV/0! | 99.9976 | 99.0682 | 0 | 0 | 0 | 0 | 0 | 0 | 0 | 0 | 0 | 4.0123 | 4.3044 | 6.6698 | 7.6445 | 8.5 | 8.5 | 0 | 9.5 | 9.2 | 1 | 5.4674 | 8.1 | 1.355 | 0.2 | 80.2468 | 43.0445 | #DIV/0! | 0 | 648.8442 | 355.8107 | 1.0064 | -0.002749 | #DIV/0! | #DIV/0! | #DIV/0! | 158051 | 1005-5 | 8 | 128 | 12.64
2020-11-09 | 14:54 | 134 | 0.033855 | 7143.4673 | 134 | 0 | 98.5271 | 95.1709 | 428.4663 | -0.45487 | 100.0117 | 508.7436 | 0.5488 | 161.7349 | 16.3279 | #DIV/0! | 1.9224 | 95.3097 | 292.682 | 21.0832 | 28.4674 | 51.6244 | 904.3321 | 21.1142 | 22.6309 | 61.1148 | 35.7959 | 49.9361 | 61.159 | 60.8173 | 58.6048 | 59.9837 | 52.2903 | 26.6776 | 64.6901 | 78.4116 | 60.4319 | 104.638 | 153.5709 | 60.9881 | 0.001604 | 90 | 0.8324 | -0.0006283 | #DIV/0! | #DIV/0! | 100.0046 | 99.0727 | 0 | 0 | 0 | 0 | 0 | 0 | 0 | 0 | 0 | 4.0102 | 4.3029 | 6.6651 | 7.6492 | 8.5 | 8.5 | 0 | 9.5 | 9.2 | 1 | 5.4795 | 8.1 | 1.356 | 0.2 | 80.2046 | 43.0291 | #DIV/0! | 0 | 650.7894 | 356.0475 | 1.0064 | -0.002749 | #DIV/0! | #DIV/0! | #DIV/0! | 158051 | 1005-5 | 8 | 128 | 12.64
2020-11-09 | 14:54 | 135 | 0.034136 | 7143.4673 | 134 | 0 | 98.5263 | 95.2267 | 428.4563 | -0.41139 | 100.0187 | 509.0058 | 0.55344 | 161.7548 | 16.3028 | #DIV/0! | 1.9214 | 95.4197 | 292.7191 | 20.9936 | 28.4902 | 51.6142 | 904.3294 | 21.114 | 22.618 | 61.1558 | 35.7701 | 49.9367 | 61.2038 | 60.863 | 58.627 | 60.0267 | 52.3083 | 26.6989 | 64.7347 | 78.3879 | 60.4651 | 104.6918 | 153.6034 | 61.0334 | 0.0016021 | 90 | 0.8324 | -0.0006283 | #DIV/0! | #DIV/0! | 100.0117 | 99.0759 | 0 | 0 | 0 | 0 | 0 | 0 | 0 | 0 | 0 | 4.0088 | 4.3014 | 6.6604 | 7.6534 | 8.5 | 8.5 | 0 | 9.5 | 9.2 | 1 | 5.4963 | 8.1 | 1.3559 | 0.2 | 80.1762 | 43.0138 | #DIV/0! | 0 | 652.9101 | 355.7251 | 1.0064 | -0.002749 | #DIV/0! | #DIV/0! | #DIV/0! | 158051 | 1005-5 | 8 | 128 | 12.64
2020-11-09 | 14:54 | 136 | 0.034414 | 7143.4678 | 136 | 0 | 98.5271 | 95.2843 | 428.3337 | -0.38649 | 100.025 | 508.9787 | 0.55508 | 161.5436 | 16.2772 | #DIV/0! | 1.9205 | 95.4917 | 292.5998 | 20.883 | 28.5356 | 51.603 | 904.3274 | 21.1155 | 22.5988 | 61.1984 | 35.7377 | 49.9373 | 61.2468 | 60.9068 | 58.6385 | 60.0708 | 52.3229 | 26.7189 | 64.7783 | 78.371 | 60.5003 | 104.7401 | 153.405 | 61.0768 | 0.0016011 | 90 | 0.8324 | -0.0006283 | #DIV/0! | #DIV/0! | 100.0187 | 99.0798 | 0 | 0 | 0 | 0 | 0 | 0 | 0 | 0 | 0 | 4.0068 | 4.2999 | 6.6565 | 7.656 | 8.5 | 8.5 | 0 | 9.5 | 9.2 | 1 | 5.5158 | 8.1 | 1.3554 | 0.2 | 80.1362 | 42.9986 | #DIV/0! | 0 | 654.1872 | 356.5272 | 1.0064 | -0.002749 | #DIV/0! | #DIV/0! | #DIV/0! | 158051 | 1005-5 | 8 | 128 | 12.64
2020-11-09 | 14:54 | 137 | 0.034692 | 7143.4678 | 137 | 0 | 98.5277 | 95.3459 | 428.2271 | -0.35716 | 100.0313 | 508.8752 | 0.54586 | 161.3939 | 16.2563 | #DIV/0! | 1.9196 | 95.5304 | 292.6072 | 20.7542 | 28.6006 | 51.5964 | 904.3282 | 21.1176 | 22.5786 | 61.2408 | 35.7262 | 49.9364 | 61.2877 | 60.9508 | 58.6669 | 60.1134 | 52.3393 | 26.7394 | 64.8194 | 78.3526 | 60.5322 | 104.7841 | 153.2658 | 61.1192 | 0.0016007 | 90 | 0.8324 | -0.0006283 | #DIV/0! | #DIV/0! | 100.025 | 99.0822 | 0 | 0 | 0 | 0 | 0 | 0 | 0 | 0 | 0 | 4.0044 | 4.2983 | 6.6526 | 7.6562 | 8.5 | 8.5 | 0 | 9.5 | 9.2 | 1 | 5.536 | 8.1 | 1.3561 | 0.2 | 80.0882 | 42.9833 | #DIV/0! | 0 | 653.0799 | 356.4858 | 1.0064 | -0.002749 | #DIV/0! | #DIV/0! | #DIV/0! | 158051 | 1005-5 | 8 | 128 | 12.64
2020-11-09 | 14:54 | 138 | 0.03497 | 7143.4683 | 138 | 0 | 98.5289 | 95.3987 | 428.1262 | -0.35956 | 100.0361 | 508.9247 | 0.54413 | 161.5862 | 16.2212 | #DIV/0! | 1.9188 | 95.5802 | 292.7443 | 20.6133 | 28.7113 | 51.5882 | 904.3285 | 21.1183 | 22.5566 | 61.2836 | 35.7343 | 49.9369 | 61.3307 | 60.9963 | 58.7157 | 60.1515 | 52.3644 | 26.7587 | 64.8544 | 78.3338 | 60.5632 | 104.8255 | 153.4756 | 61.1635 | 0.0015986 | 90 | 0.8324 | -0.0006283 | #DIV/0! | #DIV/0! | 100.0313 | 99.0736 | 0 | 0 | 0 | 0 | 0 | 0 | 0 | 0 | 0 | 4.0033 | 4.2968 | 6.6491 | 7.6576 | 8.5 | 8.5 | 0 | 9.5 | 9.2 | 1 | 5.5568 | 8.1 | 1.3562 | 0.2 | 80.0666 | 42.9679 | #DIV/0! | 0 | 644.4327 | 356.3425 | 1.0064 | -0.002749 | #DIV/0! | #DIV/0! | #DIV/0! | 158051 | 1005-5 | 8 | 128 | 12.64
2020-11-09 | 14:54 | 139 | 0.035247 | 7143.4683 | 139 | 0 | 98.5303 | 95.454 | 428.0362 | -0.35885 | 100.0386 | 508.7886 | 0.53511 | 161.4883 | 16.1933 | #DIV/0! | 1.9181 | 95.5837 | 292.6765 | 20.4742 | 28.7512 | 51.5797 | 904.3293 | 21.1194 | 22.542 | 61.3232 | 35.748 | 49.9393 | 61.3769 | 61.0442 | 58.7686 | 60.1883 | 52.3875 | 26.7802 | 64.8835 | 78.3105 | 60.5943 | 104.8658 | 153.3917 | 61.2105 | 0.0015977 | 90 | 0.8324 | -0.0006283 | #DIV/0! | #DIV/0! | 100.0361 | 99.073 | 0 | 0 | 0 | 0 | 0 | 0 | 0 | 0 | 0 | 4.0015 | 4.2952 | 6.6471 | 7.6563 | 8.5 | 8.5 | 0 | 9.5 | 9.2 | 1 | 5.5757 | 8.1 | 1.3548 | 0.2 | 80.0298 | 42.9524 | #DIV/0! | 0 | 637.4749 | 355.6942 | 1.0064 | -0.002749 | #DIV/0! | #DIV/0! | #DIV/0! | 158051 | 1005-5 | 8 | 128 | 12.64
2020-11-09 | 14:54 | 140 | 0.035525 | 7143.4688 | 140 | 0 | 98.5321 | 95.5029 | 427.861 | -0.31893 | 100.0421 | 509.3258 | 0.52894 | 161.442 | 16.1602 | #DIV/0! | 1.9174 | 95.5968 | 292.5355 | 20.3943 | 28.7448 | 51.5767 | 904.3282 | 21.1188 | 22.5366 | 61.3621 | 35.7772 | 49.9377 | 61.4214 | 61.0881 | 58.8205 | 60.2303 | 52.4156 | 26.803 | 64.9082 | 78.291 | 60.6294 | 104.9051 | 153.3619 | 61.2547 | 0.001599 | 90 | 0.8324 | -0.0006283 | #DIV/0! | #DIV/0! | 100.0386 | 99.0654 | 0 | 0 | 0 | 0 | 0 | 0 | 0 | 0 | 0 | 3.998 | 4.2937 | 6.645 | 7.655 | 8.5 | 8.5 | 0 | 9.5 | 9.2 | 1 | 5.5902 | 8.1 | 1.3556 | 0.2 | 79.9606 | 42.9368 | #DIV/0! | 0 | 641.1327 | 356.1449 | 1.0064 | -0.002749 | #DIV/0! | #DIV/0! | #DIV/0! | 158051 | 1005-5 | 8 | 128 | 12.64
2020-11-09 | 14:54 | 141 | 0.035803 | 7143.4692 | 141 | 0 | 98.5324 | 95.5504 | 427.7843 | -0.27568 | 100.0459 | 509.028 | 0.52017 | 161.2667 | 16.1369 | #DIV/0! | 1.9167 | 95.6208 | 292.4808 | 20.3582 | 28.7441 | 51.5703 | 904.3288 | 21.1197 | 22.5503 | 61.3943 | 35.7914 | 49.9335 | 61.4631 | 61.1291 | 58.8635 | 60.2713 | 52.4429 | 26.8216 | 64.9315 | 78.2695 | 60.665 | 104.945 | 153.1983 | 61.2961 | 0.001598 | 90 | 0.8324 | -0.0006283 | #DIV/0! | #DIV/0! | 100.0421 | 99.061 | 0 | 0 | 0 | 0 | 0 | 0 | 0 | 0 | 0 | 3.9962 | 4.2921 | 6.6423 | 7.6546 | 8.5 | 8.5 | 0 | 9.5 | 9.2 | 1 | 5.5981 | 8.1 | 1.3582 | 0.2 | 79.9232 | 42.9214 | #DIV/0! | 0 | 645.8101 | 355.8619 | 1.0064 | -0.002749 | #DIV/0! | #DIV/0! | #DIV/0! | 158051 | 1005-5 | 8 | 128 | 12.64
2020-11-09 | 14:54 | 142 | 0.036081 | 7143.4692 | 142 | 0 | 98.5319 | 95.6001 | 427.6588 | -0.27345 | 100.0491 | 508.7126 | 0.51895 | 161.1433 | 16.1087 | #DIV/0! | 1.9159 | 95.6273 | 292.3945 | 20.3712 | 28.74 | 51.5621 | 904.3252 | 21.1218 | 22.5405 | 61.4263 | 35.7934 | 49.9287 | 61.5011 | 61.1702 | 58.8978 | 60.3104 | 52.4624 | 26.8416 | 64.9622 | 78.2491 | 60.6997 | 104.9874 | 153.0889 | 61.3357 | 0.0015972 | 90 | 0.8324 | -0.0006283 | #DIV/0! | #DIV/0! | 100.0459 | 99.0526 | 0 | 0 | 0 | 0 | 0 | 0 | 0 | 0 | 0 | 3.9942 | 4.2906 | 6.6402 | 7.6531 | 8.5 | 8.5 | 0 | 9.5 | 9.2 | 1 | 5.6126 | 8.1 | 1.3613 | 0.2 | 79.8844 | 42.9061 | #DIV/0! | 0 | 647.7071 | 355.5502 | 1.0064 | -0.002749 | #DIV/0! | #DIV/0! | #DIV/0! | 158051 | 1005-5 | 8 | 128 | 12.64
2020-11-09 | 14:54 | 143 | 0.036359 | 7143.4697 | 143 | 0 | 98.5297 | 95.6449 | 427.6937 | -0.26954 | 100.0506 | 508.8277 | 0.52276 | 161.1202 | 16.0878 | #DIV/0! | 1.915 | 95.6397 | 292.5213 | 20.3799 | 28.7412 | 51.5521 | 904.3288 | 21.122 | 22.502 | 61.4573 | 35.8029 | 49.9248 | 61.5375 | 61.2111 | 58.9244 | 60.3492 | 52.4762 | 26.8629 | 65.0007 | 78.2309 | 60.7383 | 105.0271 | 153.0763 | 61.3743 | 0.0015955 | 90 | 0.8324 | -0.0006283 | #DIV/0! | #DIV/0! | 100.0491 | 99.0508 | 0 | 0 | 0 | 0 | 0 | 0 | 0 | 0 | 0 | 3.993 | 4.2891 | 6.6389 | 7.652 | 8.5 | 8.5 | 0 | 9.5 | 9.2 | 1 | 5.6397 | 8.1 | 1.3639 | 0.2 | 79.8609 | 42.8909 | #DIV/0! | 0 | 644.0925 | 355.4768 | 1.0064 | -0.002749 | #DIV/0! | #DIV/0! | #DIV/0! | 158051 | 1005-5 | 8 | 128 | 12.64
2020-11-09 | 14:54 | 144 | 0.036636 | 7143.4697 | 144 | 0 | 98.529 | 95.6892 | 427.6918 | -0.2725 | 100.0534 | 509.1569 | 0.52092 | 161.0005 | 16.0604 | #DIV/0! | 1.9142 | 95.6419 | 292.4444 | 20.3727 | 28.7737 | 51.5446 | 904.3201 | 21.1188 | 22.4902 | 61.4916 | 35.7923 | 49.9223 | 61.577 | 61.2521 | 58.9655 | 60.3871 | 52.4931 | 26.8807 | 65.0464 | 78.2094 | 60.7738 | 105.0663 | 152.9703 | 61.4146 | 0.0015943 | 90 | 0.8324 | -0.0006283 | #DIV/0! | #DIV/0! | 100.0506 | 99.0525 | 0 | 0 | 0 | 0 | 0 | 0 | 0 | 0 | 0 | 3.9915 | 4.2876 | 6.6365 | 7.6509 | 8.5 | 8.5 | 0 | 9.5 | 9.2 | 1 | 5.6582 | 8.1 | 1.3656 | 0.2 | 79.83 | 42.8757 | #DIV/0! | 0 | 633.9543 | 357.5471 | 1.0064 | -0.002749 | #DIV/0! | #DIV/0! | #DIV/0! | 158051 | 1005-5 | 8 | 128 | 12.64
2020-11-09 | 14:54 | 145 | 0.036914 | 7143.4702 | 145 | 0 | 98.528 | 95.7299 | 427.6643 | -0.2751 | 100.0549 | 508.8522 | 0.5197 | 160.935 | 16.0417 | #DIV/0! | 1.9133 | 95.6232 | 292.4976 | 20.3369 | 28.8437 | 51.5386 | 904.3213 | 21.121 | 22.4802 | 61.5272 | 35.7504 | 49.9291 | 61.6174 | 61.2953 | 59.009 | 60.4232 | 52.5158 | 26.9011 | 65.0904 | 78.1937 | 60.8073 | 105.1096 | 152.9141 | 61.4563 | 0.0015938 | 90 | 0.8324 | -0.0006283 | #DIV/0! | #DIV/0! | 100.0534 | 99.0499 | 0 | 0 | 0 | 0 | 0 | 0 | 0 | 0 | 0 | 3.9896 | 4.2861 | 6.6352 | 7.6475 | 8.5 | 8.5 | 0 | 9.5 | 9.2 | 1 | 5.6746 | 8.1 | 1.3621 | 0.2 | 79.7915 | 42.8606 | #DIV/0! | 0 | 627.5747 | 356.0747 | 1.0064 | -0.002749 | #DIV/0! | #DIV/0! | #DIV/0! | 158051 | 1005-5 | 8 | 128 | 12.64
2020-11-09 | 14:54 | 146 | 0.037192 | 7143.4702 | 146 | 0 | 98.5271 | 95.7626 | 427.6663 | -0.25906 | 100.0554 | 508.7757 | 0.52359 | 160.84 | 16.0231 | #DIV/0! | 1.9126 | 95.639 | 292.5154 | 20.3011 | 28.883 | 51.5349 | 904.3198 | 21.1225 | 22.4682 | 61.5613 | 35.723 | 49.9324 | 61.6533 | 61.3349 | 59.0575 | 60.4603 | 52.537 | 26.9198 | 65.1291 | 78.1824 | 60.8411 | 105.1497 | 152.8285 | 61.4941 | 0.0015926 | 90 | 0.8324 | -0.0006283 | #DIV/0! | #DIV/0! | 100.0549 | 99.0477 | 0 | 0 | 0 | 0 | 0 | 0 | 0 | 0 | 0 | 3.9882 | 4.2845 | 6.6346 | 7.6466 | 8.5 | 8.5 | 0 | 9.5 | 9.2 | 1 | 5.692 | 8.1 | 1.36 | 0.2 | 79.7633 | 42.8454 | #DIV/0! | 0 | 629.1056 | 356.9128 | 1.0064 | -0.002749 | #DIV/0! | #DIV/0! | #DIV/0! | 158051 | 1005-5 | 8 | 128 | 12.64
2020-11-09 | 14:54 | 147 | 0.03747 | 7143.4707 | 147 | 0 | 98.5274 | 95.8012 | 427.5699 | -0.24459 | 100.055 | 509.0203 | 0.52344 | 160.5659 | 16.0054 | #DIV/0! | 1.9119 | 95.6268 | 292.3793 | 20.2668 | 28.958 | 51.5273 | 904.3221 | 21.122 | 22.4768 | 61.6012 | 35.698 | 49.9327 | 61.6933 | 61.3753 | 59.1049 | 60.4961 | 52.5548 | 26.9385 | 65.1635 | 78.1625 | 60.8709 | 105.1891 | 152.5632 | 61.5343 | 0.0015918 | 90 | 0.8324 | -0.0006283 | #DIV/0! | #DIV/0! | 100.0554 | 99.0507 | 0 | 0 | 0 | 0 | 0 | 0 | 0 | 0 | 0 | 3.9866 | 4.283 | 6.6346 | 7.6443 | 8.5 | 8.5 | 0 | 9.5 | 9.2 | 1 | 5.7017 | 8.1 | 1.3596 | 0.2 | 79.7312 | 42.8301 | #DIV/0! | 0 | 635.4922 | 356.1239 | 1.0064 | -0.002749 | #DIV/0! | #DIV/0! | #DIV/0! | 158051 | 1005-5 | 8 | 128 | 12.64
2020-11-09 | 14:54 | 148 | 0.037747 | 7143.4712 | 148 | 0 | 98.5283 | 95.8332 | 427.3377 | -0.21656 | 100.0554 | 508.3654 | 0.53287 | 160.3774 | 15.9762 | #DIV/0! | 1.9113 | 95.631 | 292.1421 | 20.246 | 28.9761 | 51.5199 | 904.1001 | 21.1227 | 22.4742 | 61.642 | 35.6731 | 49.9304 | 61.7292 | 61.4115 | 59.1472 | 60.5343 | 52.5697 | 26.9563 | 65.1883 | 78.1441 | 60.9035 | 105.2246 | 152.3893 | 61.5703 | 0.0015903 | 90 | 0.8324 | -0.0006283 | #DIV/0! | #DIV/0! | 100.055 | 99.0509 | 0 | 0 | 0 | 0 | 0 | 0 | 0 | 0 | 0 | 3.9855 | 4.2815 | 6.6343 | 7.6422 | 8.5 | 8.5 | 0 | 9.5 | 9.2 | 1 | 5.7137 | 8.1 | 1.3615 | 0.2 | 79.7091 | 42.8147 | #DIV/0! | 0 | 643.9647 | 356.2413 | 1.0064 | -0.002749 | #DIV/0! | #DIV/0! | #DIV/0! | 158051 | 1005-5 | 8 | 128 | 12.64
2020-11-09 | 14:54 | 149 | 0.038022 | 7143.4712 | 149 | 0 | 98.5282 | 95.8678 | 427.2465 | -0.20706 | 100.0563 | 508.8023 | 0.53367 | 160.494 | 15.9467 | #DIV/0! | 1.9108 | 95.6259 | 292.1961 | 20.1735 | 29.058 | 51.517 | 904.1399 | 21.1232 | 22.4405 | 61.6801 | 35.6874 | 49.9311 | 61.765 | 61.4496 | 59.196 | 60.5706 | 52.5882 | 26.9767 | 65.2064 | 78.1221 | 60.9353 | 105.2635 | 152.5207 | 61.6073 | 0.0015876 | 90 | 0.8324 | -0.0006283 | #DIV/0! | #DIV/0! | 100.0554 | 99.0611 | 0 | 0 | 0 | 0 | 0 | 0 | 0 | 0 | 0 | 3.9854 | 4.2799 | 6.633 | 7.6407 | 8.5 | 8.5 | 0 | 9.5 | 9.2 | 1 | 5.7396 | 8.1 | 1.3609 | 0.2 | 79.7076 | 42.7991 | #DIV/0! | 0 | 651.1 | 356.7842 | 1.0064 | -0.002749 | #DIV/0! | #DIV/0! | #DIV/0! | 158051 | 1005-5 | 8 | 128 | 12.64
2020-11-09 | 14:54 | 150 | 0.038303 | 7143.4717 | 150 | 0 | 98.5278 | 95.8957 | 427.1889 | -0.14283 | 100.0558 | 508.8547 | 0.53142 | 160.4816 | 15.9247 | #DIV/0! | 1.9103 | 95.6211 | 292.1641 | 20.1073 | 28.9319 | 51.5149 | 904.2134 | 21.1232 | 22.4087 | 61.7143 | 35.696 | 49.9282 | 61.7999 | 61.4899 | 59.239 | 60.6106 | 52.6093 | 26.9967 | 65.2253 | 78.1114 | 60.9678 | 105.3046 | 152.5192 | 61.6449 | 0.0015862 | 90 | 0.8324 | -0.0006283 | #DIV/0! | #DIV/0! | 100.0563 | 99.0619 | 0 | 0 | 0 | 0 | 0 | 0 | 0 | 0 | 0 | 3.9845 | 4.2784 | 6.6333 | 7.6379 | 8.5 | 8.5 | 0 | 9.5 | 9.2 | 1 | 5.7663 | 8.1 | 1.3628 | 0.2 | 79.6892 | 42.7835 | #DIV/0! | 0 | 656.195 | 356.7656 | 1.0064 | -0.002749 | #DIV/0! | #DIV/0! | #DIV/0! | 158051 | 1005-5 | 8 | 128 | 12.64
2020-11-09 | 14:54 | 151 | 0.03858 | 7143.4717 | 151 | 0 | 98.5288 | 95.9188 | 427.1408 | -0.099345 | 100.0574 | 508.8112 | 0.53766 | 160.5135 | 15.8969 | #DIV/0! | 1.9098 | 95.6337 | 292.1213 | 20.0199 | 28.9815 | 51.511 | 904.2593 | 21.1246 | 22.4011 | 61.7434 | 35.7045 | 49.926 | 61.8323 | 61.5246 | 59.2706 | 60.6486 | 52.6304 | 27.0166 | 65.2429 | 78.0993 | 61.0016 | 105.341 | 152.5651 | 61.6784 | 0.0015872 | 90 | 0.8324 | -0.0006283 | #DIV/0! | #DIV/0! | 100.0558 | 99.0592 | 0 | 0 | 0 | 0 | 0 | 0 | 0 | 0 | 0 | 3.982 | 4.2768 | 6.6319 | 7.637 | 8.5 | 8.5 | 0 | 9.5 | 9.2 | 1 | 5.7834 | 8.1 | 1.3644 | 0.2 | 79.6396 | 42.768 | #DIV/0! | 0 | 658.0648 | 356.5549 | 1.0064 | -0.002749 | #DIV/0! | #DIV/0! | #DIV/0! | 158051 | 1005-5 | 8 | 128 | 12.64
2020-11-09 | 14:54 | 152 | 0.038858 | 7143.4722 | 152 | 0 | 98.5294 | 95.9476 | 427.0285 | -0.068136 | 100.0585 | 508.5427 | 0.53751 | 160.4953 | 15.8724 | #DIV/0! | 1.9091 | 95.6248 | 292.1014 | 19.9209 | 28.9616 | 51.5129 | 904.2101 | 21.1255 | 22.423 | 61.7744 | 35.7212 | 49.9263 | 61.8674 | 61.5587 | 59.3013 | 60.6883 | 52.6564 | 27.0371 | 65.2602 | 78.0785 | 61.0384 | 105.3812 | 152.559 | 61.7131 | 0.0015871 | 90 | 0.8324 | -0.0006283 | #DIV/0! | #DIV/0! | 100.0574 | 99.0665 | 0 | 0 | 0 | 0 | 0 | 0 | 0 | 0 | 0 | 3.9802 | 4.2753 | 6.6312 | 7.6347 | 8.5 | 8.5 | 0 | 9.5 | 9.2 | 1 | 5.7889 | 8.1 | 1.3646 | 0.2 | 79.6031 | 42.7527 | #DIV/0! | 0 | 655.6382 | 357.8657 | 1.0064 | -0.002749 | #DIV/0! | #DIV/0! | #DIV/0! | 158051 | 1005-5 | 8 | 128 | 12.64
2020-11-09 | 14:54 | 153 | 0.039136 | 7143.4722 | 153 | 0 | 98.5311 | 95.9717 | 426.9817 | -0.038591 | 100.0609 | 509.1204 | 0.54687 | 160.5102 | 15.851 | #DIV/0! | 1.9084 | 95.6027 | 292.2157 | 19.8635 | 28.9363 | 51.5221 | 903.9797 | 21.1257 | 22.4249 | 61.8051 | 35.7427 | 49.9286 | 61.9043 | 61.5946 | 59.3313 | 60.7281 | 52.6815 | 27.0585 | 65.2788 | 78.0558 | 61.0732 | 105.4243 | 152.5847 | 61.7495 | 0.0015873 | 90 | 0.8324 | -0.0006283 | #DIV/0! | #DIV/0! | 100.0585 | 99.0669 | 0 | 0 | 0 | 0 | 0 | 0 | 0 | 0 | 0 | 3.9781 | 4.2737 | 6.6297 | 7.6309 | 8.5 | 8.5 | 0 | 9.5 | 9.2 | 1 | 5.7982 | 8.1 | 1.3633 | 0.2 | 79.5623 | 42.7375 | #DIV/0! | 0 | 644.1342 | 357.7901 | 1.0064 | -0.002749 | #DIV/0! | #DIV/0! | #DIV/0! | 158051 | 1005-5 | 8 | 128 | 12.64
2020-11-09 | 14:54 | 154 | 0.039414 | 7143.4727 | 154 | 0 | 98.5311 | 95.986 | 427.0619 | 0.0055544 | 100.0621 | 508.7623 | 0.55036 | 160.6267 | 15.8316 | #DIV/0! | 1.9077 | 95.6092 | 292.3384 | 19.7696 | 28.9632 | 51.532 | 904.1157 | 21.1267 | 22.3993 | 61.8357 | 35.7575 | 49.9295 | 61.9364 | 61.6299 | 59.3655 | 60.767 | 52.698 | 27.0801 | 65.2996 | 78.0366 | 61.1092 | 105.4633 | 152.7109 | 61.7832 | 0.0015871 | 90 | 0.8324 | -0.0006283 | #DIV/0! | #DIV/0! | 100.0609 | 99.0779 | 0 | 0 | 0 | 0 | 0 | 0 | 0 | 0 | 0 | 3.9763 | 4.2722 | 6.6288 | 7.629 | 8.5 | 8.5 | 0 | 9.5 | 9.2 | 1 | 5.8215 | 8.1 | 1.3627 | 0.2 | 79.5264 | 42.7223 | #DIV/0! | 0 | 639.5036 | 355.7778 | 1.0064 | -0.002749 | #DIV/0! | #DIV/0! | #DIV/0! | 158051 | 1005-5 | 8 | 128 | 12.64
2020-11-09 | 14:54 | 155 | 0.039692 | 7143.4731 | 155 | 0 | 98.5306 | 96.0001 | 427.0239 | 0.029967 | 100.0605 | 509.1843 | 0.55063 | 160.8631 | 15.7999 | #DIV/0! | 1.907 | 95.6105 | 292.3959 | 19.6735 | 28.9177 | 51.5355 | 904.2056 | 21.1276 | 22.3931 | 61.8712 | 35.7525 | 49.9323 | 61.9699 | 61.6649 | 59.412 | 60.8042 | 52.7086 | 27.1017 | 65.3331 | 78.0261 | 61.147 | 105.4996 | 152.9632 | 61.8174 | 0.0015874 | 90 | 0.8324 | -0.0006283 | #DIV/0! | #DIV/0! | 100.0621 | 99.0814 | 0 | 0 | 0 | 0 | 0 | 0 | 0 | 0 | 0 | 3.9742 | 4.2707 | 6.6292 | 7.6279 | 8.5 | 8.5 | 0 | 9.5 | 9.2 | 1 | 5.8382 | 8.1 | 1.3615 | 0.2 | 79.4835 | 42.7073 | #DIV/0! | 0 | 644.6976 | 356.3375 | 1.0064 | -0.002749 | #DIV/0! | #DIV/0! | #DIV/0! | 158051 | 1005-5 | 8 | 128 | 12.64
2020-11-09 | 14:54 | 156 | 0.039969 | 7143.4731 | 156 | 0 | 98.5296 | 96.0134 | 426.8977 | 0.06015 | 100.0592 | 508.9019 | 0.55109 | 160.7118 | 15.7772 | #DIV/0! | 1.9063 | 95.602 | 292.2589 | 19.5454 | 28.8462 | 51.534 | 904.2393 | 21.1287 | 22.3581 | 61.9047 | 35.7343 | 49.9349 | 62.0055 | 61.7011 | 59.4481 | 60.84 | 52.725 | 27.1203 | 65.3783 | 78.0179 | 61.181 | 105.5357 | 152.8233 | 61.8533 | 0.0015888 | 90 | 0.8324 | -0.0006283 | #DIV/0! | #DIV/0! | 100.0605 | 99.0812 | 0 | 0 | 0 | 0 | 0 | 0 | 0 | 0 | 0 | 3.9712 | 4.2692 | 6.6296 | 7.6255 | 8.5 | 8.5 | 0 | 9.5 | 9.2 | 1 | 5.8634 | 8.1 | 1.3598 | 0.2 | 79.4241 | 42.6922 | #DIV/0! | 0 | 651.2799 | 354.7576 | 1.0064 | -0.002749 | #DIV/0! | #DIV/0! | #DIV/0! | 158051 | 1005-5 | 8 | 128 | 12.64
2020-11-09 | 14:54 | 157 | 0.040247 | 7143.4736 | 157 | 0 | 98.5282 | 96.0241 | 426.7397 | 0.061874 | 100.0577 | 508.7541 | 0.54793 | 160.4788 | 15.7588 | #DIV/0! | 1.9056 | 95.6119 | 292.0926 | 19.421 | 28.8166 | 51.528 | 904.0544 | 21.131 | 22.3341 | 61.9353 | 35.71 | 49.9347 | 62.0388 | 61.7387 | 59.4814 | 60.8741 | 52.7475 | 27.1366 | 65.4223 | 78.0079 | 61.214 | 105.5718 | 152.5994 | 61.8887 | 0.0015905 | 90 | 0.8324 | -0.0006283 | #DIV/0! | #DIV/0! | 100.0592 | 99.0807 | 0 | 0 | 0 | 0 | 0 | 0 | 0 | 0 | 0 | 3.968 | 4.2677 | 6.6306 | 7.6237 | 8.5 | 8.5 | 0 | 9.5 | 9.2 | 1 | 5.8874 | 8.1 | 1.3599 | 0.2 | 79.3592 | 42.6772 | #DIV/0! | 0 | 655.791 | 354.8494 | 1.0064 | -0.002749 | #DIV/0! | #DIV/0! | #DIV/0! | 158051 | 1005-5 | 8 | 128 | 12.64
2020-11-09 | 14:54 | 158 | 0.040525 | 7143.4736 | 158 | 0 | 98.5281 | 96.0278 | 426.6088 | 0.059374 | 100.0575 | 509.3807 | 0.55148 | 160.2263 | 15.7375 | #DIV/0! | 1.9048 | 95.606 | 292.0013 | 19.3267 | 28.9422 | 51.5171 | 904.1613 | 21.1321 | 22.338 | 61.9664 | 35.685 | 49.9375 | 62.0739 | 61.7744 | 59.5174 | 60.9073 | 52.7685 | 27.1581 | 65.4718 | 77.9892 | 61.2487 | 105.6085 | 152.3576 | 61.9241 | 0.0015887 | 90 | 0.8324 | -0.0006283 | #DIV/0! | #DIV/0! | 100.0577 | 99.0762 | 0 | 0 | 0 | 0 | 0 | 0 | 0 | 0 | 0 | 3.9671 | 4.2662 | 6.6309 | 7.6211 | 8.5 | 8.5 | 0 | 9.5 | 9.2 | 1 | 5.9 | 8.1 | 1.3586 | 0.2 | 79.3418 | 42.6623 | #DIV/0! | 0 | 658.9456 | 353.7731 | 1.0064 | -0.002749 | #DIV/0! | #DIV/0! | #DIV/0! | 158051 | 1005-5 | 8 | 128 | 12.64
2020-11-09 | 14:54 | 159 | 0.040803 | 7143.4741 | 159 | 0 | 98.5291 | 96.0315 | 426.6188 | 0.081684 | 100.0565 | 508.8147 | 0.55264 | 160.0398 | 15.7153 | #DIV/0! | 1.9041 | 95.6008 | 291.9875 | 19.2508 | 29.051 | 51.5029 | 904.2338 | 21.1327 | 22.3535 | 61.9956 | 35.6753 | 49.9418 | 62.1085 | 61.8098 | 59.5483 | 60.9431 | 52.7951 | 27.1791 | 65.5105 | 77.9746 | 61.285 | 105.6442 | 152.1821 | 61.9592 | 0.0015861 | 90 | 0.8324 | -0.0006283 | #DIV/0! | #DIV/0! | 100.0575 | 99.0796 | 0 | 0 | 0 | 0 | 0 | 0 | 0 | 0 | 0 | 3.9669 | 4.2647 | 6.6312 | 7.619 | 8.5 | 8.5 | 0 | 9.5 | 9.2 | 1 | 5.9074 | 8.1 | 1.3561 | 0.2 | 79.3373 | 42.6474 | #DIV/0! | 0 | 660.9517 | 354.2419 | 1.0064 | -0.002749 | #DIV/0! | #DIV/0! | #DIV/0! | 158051 | 1005-5 | 8 | 128 | 12.64
2020-11-09 | 14:54 | 160 | 0.041081 | 7143.4741 | 160 | 0 | 98.5296 | 96.0357 | 426.4442 | 0.11717 | 100.0572 | 508.8046 | 0.55295 | 159.7849 | 15.6897 | #DIV/0! | 1.9034 | 95.613 | 291.8984 | 19.2062 | 28.9243 | 51.4891 | 904.2728 | 21.1332 | 22.3617 | 62.0243 | 35.6988 | 49.9402 | 62.1405 | 61.8429 | 59.5682 | 60.9776 | 52.8116 | 27.1997 | 65.5451 | 77.9597 | 61.3175 | 105.6796 | 151.94 | 61.9917 | 0.0015836 | 90 | 0.8324 | -0.0006283 | #DIV/0! | #DIV/0! | 100.0565 | 99.0817 | 0 | 0 | 0 | 0 | 0 | 0 | 0 | 0 | 0 | 3.9668 | 4.2632 | 6.6304 | 7.6184 | 8.5 | 8.5 | 0 | 9.5 | 9.2 | 1 | 5.917 | 8.1 | 1.3569 | 0.2 | 79.3361 | 42.6324 | #DIV/0! | 0 | 662.108 | 354.9229 | 1.0064 | -0.002749 | #DIV/0! | #DIV/0! | #DIV/0! | 158051 | 1005-5 | 8 | 128 | 12.64
2020-11-09 | 14:54 | 161 | 0.041358 | 7143.4746 | 161 | 0 | 98.5299 | 96.0422 | 426.3906 | 0.16793 | 100.0574 | 508.9101 | 0.55462 | 159.6438 | 15.6701 | #DIV/0! | 1.9027 | 95.6184 | 291.9423 | 19.1851 | 28.9082 | 51.4761 | 904.1344 | 21.1352 | 22.355 | 62.0514 | 35.7386 | 49.9359 | 62.1718 | 61.8796 | 59.6081 | 61.0195 | 52.835 | 27.2201 | 65.5737 | 77.9451 | 61.3536 | 105.7212 | 151.8087 | 62.0257 | 0.0015815 | 90 | 0.8324 | -0.0006283 | #DIV/0! | #DIV/0! | 100.0572 | 99.0825 | 0 | 0 | 0 | 0 | 0 | 0 | 0 | 0 | 0 | 3.9666 | 4.2617 | 6.6297 | 7.6165 | 8.5 | 8.5 | 0 | 9.5 | 9.2 | 1 | 5.9308 | 8.1 | 1.3598 | 0.2 | 79.3321 | 42.6174 | #DIV/0! | 0 | 663.0953 | 355.6782 | 1.0064 | -0.002749 | #DIV/0! | #DIV/0! | #DIV/0! | 158051 | 1005-5 | 8 | 128 | 12.64
2020-11-09 | 14:54 | 162 | 0.041636 | 7143.4751 | 162 | 0 | 98.5298 | 96.0612 | 426.5289 | 0.21544 | 100.0588 | 509.2955 | 0.54493 | 159.6612 | 15.6479 | #DIV/0! | 1.9021 | 95.6045 | 292.0481 | 19.1607 | 28.8399 | 51.4633 | 904.2025 | 21.1406 | 22.3188 | 62.0784 | 35.7391 | 49.9372 | 62.2013 | 61.9142 | 59.6495 | 61.0542 | 52.8521 | 27.2416 | 65.603 | 77.9307 | 61.3908 | 105.7594 | 151.8372 | 62.0577 | 0.001579 | 90 | 0.8324 | -0.0006283 | #DIV/0! | #DIV/0! | 100.0574 | 99.0845 | 0 | 0 | 0 | 0 | 0 | 0 | 0 | 0 | 0 | 3.9668 | 4.2602 | 6.6285 | 7.6135 | 8.5 | 8.5 | 0 | 9.5 | 9.2 | 1 | 5.9591 | 8.1 | 1.3592 | 0.2 | 79.3355 | 42.6024 | #DIV/0! | 0 | 663.6145 | 354.8746 | 1.0064 | -0.002749 | #DIV/0! | #DIV/0! | #DIV/0! | 158051 | 1005-5 | 8 | 128 | 12.64
2020-11-09 | 14:54 | 163 | 0.041914 | 7143.4751 | 163 | 0 | 98.5291 | 96.0764 | 426.5686 | 0.20758 | 100.0577 | 509.1598 | 0.53832 | 159.5887 | 15.6244 | #DIV/0! | 1.9014 | 95.6123 | 292.001 | 19.1148 | 28.9372 | 51.4519 | 903.892 | 21.1438 | 22.2974 | 62.1062 | 35.7366 | 49.9391 | 62.2312 | 61.947 | 59.6947 | 61.0914 | 52.8669 | 27.2626 | 65.6348 | 77.9184 | 61.4277 | 105.796 | 151.7765 | 62.0891 | 0.0015778 | 90 | 0.8324 | -0.0006283 | #DIV/0! | #DIV/0! | 100.0588 | 99.0748 | 0 | 0 | 0 | 0 | 0 | 0 | 0 | 0 | 0 | 3.9662 | 4.2588 | 6.6291 | 7.612 | 8.5 | 8.5 | 0 | 9.5 | 9.2 | 1 | 5.9826 | 8.1 | 1.3581 | 0.2 | 79.3237 | 42.5875 | #DIV/0! | 0 | 664.1747 | 354.1739 | 1.0064 | -0.002749 | #DIV/0! | #DIV/0! | #DIV/0! | 158051 | 1005-5 | 8 | 128 | 12.64
2020-11-09 | 14:54 | 164 | 0.042192 | 7143.4756 | 164 | 0 | 98.5297 | 96.0859 | 426.5864 | 0.20419 | 100.0549 | 509.3441 | 0.53256 | 159.6666 | 15.6049 | #DIV/0! | 1.9006 | 95.6094 | 292.1817 | 19.0409 | 29.0495 | 51.438 | 904.0676 | 21.1431 | 22.3062 | 62.1335 | 35.7335 | 49.9406 | 62.2628 | 61.9799 | 59.731 | 61.1275 | 52.884 | 27.283 | 65.6702 | 77.9068 | 61.4678 | 105.833 | 151.8642 | 62.1213 | 0.0015778 | 90 | 0.8324 | -0.0006283 | #DIV/0! | #DIV/0! | 100.0577 | 99.0674 | 0 | 0 | 0 | 0 | 0 | 0 | 0 | 0 | 0 | 3.9648 | 4.2573 | 6.6305 | 7.61 | 8.5 | 8.5 | 0 | 9.5 | 9.2 | 1 | 5.9933 | 8.1 | 1.3574 | 0.2 | 79.2967 | 42.5727 | #DIV/0! | 0 | 663.9747 | 354.3758 | 1.0064 | -0.002749 | #DIV/0! | #DIV/0! | #DIV/0! | 158051 | 1005-5 | 8 | 128 | 12.64
2020-11-09 | 14:54 | 165 | 0.04247 | 7143.4756 | 165 | 0 | 98.5293 | 96.0914 | 426.5766 | 0.19286 | 100.053 | 508.722 | 0.5327 | 159.7883 | 15.583 | #DIV/0! | 1.8999 | 95.6077 | 292.2447 | 18.9136 | 29.0357 | 51.429 | 904.1688 | 21.141 | 22.3172 | 62.1603 | 35.7337 | 49.9422 | 62.2926 | 62.0095 | 59.76 | 61.1595 | 52.9027 | 27.3022 | 65.7039 | 77.8937 | 61.5049 | 105.8707 | 151.9968 | 62.151 | 0.0015773 | 90 | 0.8324 | -0.0006283 | #DIV/0! | #DIV/0! | 100.0549 | 99.0623 | 0 | 0 | 0 | 0 | 0 | 0 | 0 | 0 | 0 | 3.9638 | 4.2558 | 6.6318 | 7.6076 | 8.5 | 8.5 | 0 | 9.5 | 9.2 | 1 | 6.0013 | 8.1 | 1.3564 | 0.2 | 79.2759 | 42.558 | #DIV/0! | 0 | 664.5939 | 353.9406 | 1.0064 | -0.002749 | #DIV/0! | #DIV/0! | #DIV/0! | 158051 | 1005-5 | 8 | 128 | 12.64
2020-11-09 | 14:54 | 166 | 0.042747 | 7143.4761 | 166 | 0 | 98.5281 | 96.096 | 426.4354 | 0.21422 | 100.0517 | 509.0346 | 0.53264 | 159.4918 | 15.5669 | #DIV/0! | 1.8992 | 95.6049 | 291.9483 | 18.7379 | 28.9379 | 51.4266 | 904.0758 | 21.1406 | 22.3165 | 62.1885 | 35.7438 | 49.9411 | 62.3237 | 62.0377 | 59.7862 | 61.1918 | 52.9172 | 27.3215 | 65.7389 | 77.8826 | 61.5393 | 105.9067 | 151.7083 | 62.1807 | 0.0015782 | 90 | 0.8324 | -0.0006283 | #DIV/0! | #DIV/0! | 100.053 | 99.062 | 0 | 0 | 0 | 0 | 0 | 0 | 0 | 0 | 0 | 3.9618 | 4.2543 | 6.6322 | 7.6058 | 8.5 | 8.5 | 0 | 9.5 | 9.2 | 1 | 6.0153 | 8.1 | 1.357 | 0.2 | 79.2361 | 42.5432 | #DIV/0! | 0 | 665.3895 | 352.6112 | 1.0064 | -0.002749 | #DIV/0! | #DIV/0! | #DIV/0! | 158051 | 1005-5 | 8 | 128 | 12.64
2020-11-09 | 14:54 | 167 | 0.043025 | 7143.4761 | 167 | 0 | 98.5273 | 96.0985 | 426.365 | 0.21665 | 100.0495 | 509.3044 | 0.53095 | 159.5321 | 15.5494 | #DIV/0! | 1.8985 | 95.5846 | 291.971 | 18.6857 | 28.9319 | 51.4243 | 903.5387 | 21.1438 | 22.3143 | 62.2204 | 35.7685 | 49.9391 | 62.3549 | 62.0691 | 59.8141 | 61.2261 | 52.9282 | 27.342 | 65.7733 | 77.8712 | 61.5711 | 105.9422 | 151.7574 | 62.212 | 0.0015785 | 90 | 0.8324 | -0.0006283 | #DIV/0! | #DIV/0! | 100.0517 | 99.0607 | 0 | 0 | 0 | 0 | 0 | 0 | 0 | 0 | 0 | 3.9601 | 4.2528 | 6.6333 | 7.6024 | 8.5 | 8.5 | 0 | 9.5 | 9.2 | 1 | 6.0292 | 8.1 | 1.3585 | 0.2 | 79.2023 | 42.5284 | #DIV/0! | 0 | 666.2154 | 354.3398 | 1.0064 | -0.002749 | #DIV/0! | #DIV/0! | #DIV/0! | 158051 | 1005-5 | 8 | 128 | 12.64
2020-11-09 | 14:54 | 168 | 0.043303 | 7143.4766 | 168 | 0 | 98.5275 | 96.0946 | 426.4228 | 0.24782 | 100.0473 | 509.1629 | 0.5359 | 159.6718 | 15.5349 | #DIV/0! | 1.8979 | 95.6001 | 292.1344 | 18.6882 | 28.8341 | 51.419 | 903.7434 | 21.1476 | 22.3081 | 62.2504 | 35.8081 | 49.9399 | 62.3827 | 62.1032 | 59.856 | 61.2598 | 52.9444 | 27.3605 | 65.8034 | 77.8614 | 61.6042 | 105.9744 | 151.9043 | 62.243 | 0.0015761 | 90 | 0.8324 | -0.0006283 | #DIV/0! | #DIV/0! | 100.0495 | 99.0582 | 0 | 0 | 0 | 0 | 0 | 0 | 0 | 0 | 0 | 3.9604 | 4.2514 | 6.6344 | 7.6013 | 8.5 | 8.5 | 0 | 9.5 | 9.2 | 1 | 6.0451 | 8.1 | 1.3583 | 0.2 | 79.2086 | 42.5136 | #DIV/0! | 0 | 666.7828 | 354.4333 | 1.0064 | -0.002749 | #DIV/0! | #DIV/0! | #DIV/0! | 158051 | 1005-5 | 8 | 128 | 12.64
2020-11-09 | 14:54 | 169 | 0.043581 | 7143.4771 | 169 | 0 | 98.5275 | 96.0929 | 426.4807 | 0.27237 | 100.0465 | 508.9734 | 0.5313 | 159.937 | 15.5064 | #DIV/0! | 1.8973 | 95.6124 | 292.2293 | 18.6717 | 28.7944 | 51.4111 | 903.974 | 21.1471 | 22.2919 | 62.2774 | 35.8356 | 49.9406 | 62.412 | 62.135 | 59.9073 | 61.2941 | 52.971 | 27.3808 | 65.8297 | 77.8531 | 61.6398 | 106.0088 | 152.1838 | 62.2735 | 0.0015767 | 90 | 0.8324 | -0.0006283 | #DIV/0! | #DIV/0! | 100.0473 | 99.0634 | 0 | 0 | 0 | 0 | 0 | 0 | 0 | 0 | 0 | 3.9587 | 4.2499 | 6.6355 | 7.6002 | 8.5 | 8.5 | 0 | 9.5 | 9.2 | 1 | 6.0645 | 8.1 | 1.3578 | 0.2 | 79.1742 | 42.4987 | #DIV/0! | 0 | 667.2421 | 355.2115 | 1.0064 | -0.002749 | #DIV/0! | #DIV/0! | #DIV/0! | 158051 | 1005-5 | 8 | 128 | 12.64
2020-11-09 | 14:54 | 170 | 0.043858 | 7143.4771 | 170 | 0 | 98.528 | 96.0929 | 426.4316 | 0.28113 | 100.0462 | 509.0899 | 0.53551 | 159.9651 | 15.4853 | #DIV/0! | 1.8968 | 95.591 | 292.1369 | 18.6422 | 28.7706 | 51.4075 | 903.8944 | 21.1464 | 22.2804 | 62.3011 | 35.8305 | 49.9441 | 62.4414 | 62.1645 | 59.958 | 61.3301 | 52.9971 | 27.4016 | 65.8504 | 77.847 | 61.6774 | 106.0451 | 152.2224 | 62.3029 | 0.0015783 | 90 | 0.8324 | -0.0006283 | #DIV/0! | #DIV/0! | 100.0465 | 99.0588 | 0 | 0 | 0 | 0 | 0 | 0 | 0 | 0 | 0 | 3.9561 | 4.2484 | 6.6353 | 7.5965 | 8.5 | 8.5 | 0 | 9.5 | 9.2 | 1 | 6.0832 | 8.1 | 1.3561 | 0.2 | 79.1229 | 42.4837 | #DIV/0! | 0 | 667.2568 | 353.3286 | 1.0064 | -0.002749 | #DIV/0! | #DIV/0! | #DIV/0! | 158051 | 1005-5 | 8 | 128 | 12.64
2020-11-09 | 14:54 | 171 | 0.044136 | 7143.4775 | 171 | 0 | 98.5287 | 96.0938 | 426.3944 | 0.26718 | 100.0452 | 509.4699 | 0.53988 | 159.9484 | 15.4713 | #DIV/0! | 1.8962 | 95.6064 | 292.2009 | 18.5826 | 28.755 | 51.4041 | 903.9612 | 21.1485 | 22.2832 | 62.3244 | 35.8292 | 49.9462 | 62.4688 | 62.1907 | 59.9905 | 61.3635 | 53.0208 | 27.4249 | 65.872 | 77.8401 | 61.7199 | 106.076 | 152.2127 | 62.3297 | 0.0015806 | 90 | 0.8324 | -0.0006283 | #DIV/0! | #DIV/0! | 100.0462 | 99.0635 | 0 | 0 | 0 | 0 | 0 | 0 | 0 | 0 | 0 | 3.953 | 4.2469 | 6.636 | 7.5952 | 8.5 | 8.5 | 0 | 9.5 | 9.2 | 1 | 6.0963 | 8.1 | 1.3548 | 0.2 | 79.0605 | 42.4687 | #DIV/0! | 0 | 667.5127 | 354.5114 | 1.0064 | -0.002749 | #DIV/0! | #DIV/0! | #DIV/0! | 158051 | 1005-5 | 8 | 128 | 12.64
2020-11-09 | 14:54 | 172 | 0.044414 | 7143.4775 | 172 | 0 | 98.529 | 96.0972 | 426.3375 | 0.31256 | 100.0418 | 508.7127 | 0.551 | 159.8084 | 15.4596 | #DIV/0! | 1.8957 | 95.6024 | 292.2155 | 18.4475 | 28.7484 | 51.3961 | 903.9986 | 21.1496 | 22.3193 | 62.3459 | 35.8546 | 49.9432 | 62.4967 | 62.221 | 60.0321 | 61.397 | 53.0442 | 27.4443 | 65.8942 | 77.8248 | 61.7617 | 106.1134 | 152.0786 | 62.3588 | 0.0015808 | 90 | 0.8324 | -0.0006283 | #DIV/0! | #DIV/0! | 100.0452 | 99.0686 | 0 | 0 | 0 | 0 | 0 | 0 | 0 | 0 | 0 | 3.9513 | 4.2454 | 6.6376 | 7.5938 | 8.5 | 8.5 | 0 | 9.5 | 9.2 | 1 | 6.0965 | 8.1 | 1.3564 | 0.2 | 79.0255 | 42.4538 | #DIV/0! | 0 | 666.4672 | 356.1622 | 1.0064 | -0.002749 | #DIV/0! | #DIV/0! | #DIV/0! | 158051 | 1005-5 | 8 | 128 | 12.64
2020-11-09 | 14:54 | 173 | 0.044692 | 7143.478 | 173 | 0 | 98.529 | 96.0976 | 426.3468 | 0.33572 | 100.0391 | 509.0966 | 0.55776 | 159.8792 | 15.4408 | #DIV/0! | 1.8951 | 95.5906 | 292.3169 | 18.3108 | 28.7438 | 51.3903 | 904.1279 | 21.1514 | 22.3215 | 62.3678 | 35.8841 | 49.9406 | 62.5243 | 62.2509 | 60.0757 | 61.4295 | 53.0647 | 27.465 | 65.9135 | 77.8127 | 61.8055 | 106.1496 | 152.1588 | 62.3876 | 0.0015803 | 90 | 0.8324 | -0.0006283 | #DIV/0! | #DIV/0! | 100.0418 | 99.08 | 0 | 0 | 0 | 0 | 0 | 0 | 0 | 0 | 0 | 3.95 | 4.2439 | 6.6392 | 7.591 | 8.5 | 8.5 | 0 | 9.5 | 9.2 | 1 | 6.1076 | 8.1 | 1.3582 | 0.2 | 78.9996 | 42.439 | #DIV/0! | 0 | 665.17 | 356.2326 | 1.0064 | -0.002749 | #DIV/0! | #DIV/0! | #DIV/0! | 158051 | 1005-5 | 8 | 128 | 12.64
2020-11-09 | 14:54 | 174 | 0.04497 | 7143.478 | 174 | 0 | 98.5295 | 96.1006 | 426.4862 | 0.34348 | 100.0389 | 509.4382 | 0.55295 | 160.1651 | 15.4167 | #DIV/0! | 1.8946 | 95.5947 | 292.5183 | 18.1736 | 28.7427 | 51.3836 | 903.97 | 21.1548 | 22.2904 | 62.3914 | 35.8715 | 49.9379 | 62.5558 | 62.2756 | 60.1137 | 61.4633 | 53.0782 | 27.4822 | 65.9293 | 77.8063 | 61.8394 | 106.1822 | 152.4568 | 62.4157 | 0.0015792 | 90 | 0.8324 | -0.0006283 | #DIV/0! | #DIV/0! | 100.0391 | 99.0868 | 0 | 0 | 0 | 0 | 0 | 0 | 0 | 0 | 0 | 3.9491 | 4.2424 | 6.6396 | 7.5892 | 8.5 | 8.5 | 0 | 9.5 | 9.2 | 1 | 6.1324 | 8.1 | 1.3599 | 0.2 | 78.9828 | 42.4241 | #DIV/0! | 0 | 664.9661 | 355.1842 | 1.0064 | -0.002749 | #DIV/0! | #DIV/0! | #DIV/0! | 158051 | 1005-5 | 8 | 128 | 12.64
2020-11-09 | 14:54 | 175 | 0.045247 | 7143.4785 | 175 | 0 | 98.5295 | 96.1005 | 426.6723 | 0.34376 | 100.0398 | 509.1413 | 0.56323 | 160.0246 | 15.4051 | #DIV/0! | 1.8941 | 95.6082 | 292.5487 | 18.1612 | 28.7409 | 51.3794 | 904.0639 | 21.1541 | 22.2763 | 62.4187 | 35.8814 | 49.9378 | 62.5819 | 62.3074 | 60.123 | 61.4957 | 53.089 | 27.5021 | 65.9452 | 77.7985 | 61.8786 | 106.2158 | 152.322 | 62.4447 | 0.0015803 | 90 | 0.8324 | -0.0006283 | #DIV/0! | #DIV/0! | 100.0389 | 99.0824 | 0 | 0 | 0 | 0 | 0 | 0 | 0 | 0 | 0 | 3.9467 | 4.2409 | 6.6387 | 7.5878 | 8.5 | 8.5 | 0 | 9.5 | 9.2 | 1 | 6.1515 | 8.1 | 1.3606 | 0.2 | 78.9348 | 42.4091 | #DIV/0! | 0 | 664.6655 | 354.6156 | 1.0064 | -0.002749 | #DIV/0! | #DIV/0! | #DIV/0! | 158051 | 1005-5 | 8 | 128 | 12.64
2020-11-09 | 14:54 | 176 | 0.045525 | 7143.4785 | 176 | 0 | 98.5301 | 96.0984 | 426.6949 | 0.36868 | 100.0383 | 508.6826 | 0.56723 | 159.9395 | 15.3885 | #DIV/0! | 1.8936 | 95.5991 | 292.6011 | 18.1665 | 28.7391 | 51.3712 | 903.9252 | 21.1549 | 22.2537 | 62.4479 | 35.8972 | 49.941 | 62.6073 | 62.3367 | 60.142 | 61.5265 | 53.1039 | 27.5228 | 65.9639 | 77.7894 | 61.9119 | 106.248 | 152.2452 | 62.472 | 0.0015824 | 90 | 0.8324 | -0.0006283 | #DIV/0! | #DIV/0! | 100.0398 | 99.0927 | 0 | 0 | 0 | 0 | 0 | 0 | 0 | 0 | 0 | 3.9436 | 4.2394 | 6.6397 | 7.5852 | 8.5 | 8.5 | 0 | 9.5 | 9.2 | 1 | 6.1747 | 8.1 | 1.3582 | 0.2 | 78.8717 | 42.3942 | #DIV/0! | 0 | 665.6406 | 354.6536 | 1.0064 | -0.002749 | #DIV/0! | #DIV/0! | #DIV/0! | 158051 | 1005-5 | 8 | 128 | 12.64
2020-11-09 | 14:54 | 177 | 0.045803 | 7143.479 | 177 | 0 | 98.5298 | 96.0928 | 426.7939 | 0.41706 | 100.0361 | 508.8871 | 0.56901 | 160.0674 | 15.3654 | #DIV/0! | 1.8931 | 95.6049 | 292.6891 | 18.1937 | 28.7371 | 51.3611 | 903.9845 | 21.1549 | 22.2392 | 62.4771 | 35.9014 | 49.9402 | 62.6378 | 62.3672 | 60.1681 | 61.5589 | 53.1272 | 27.5415 | 65.982 | 77.7755 | 61.9515 | 106.2838 | 152.3847 | 62.5025 | 0.001581 | 90 | 0.8324 | -0.0006283 | #DIV/0! | #DIV/0! | 100.0383 | 99.0974 | 0 | 0 | 0 | 0 | 0 | 0 | 0 | 0 | 0 | 3.9428 | 4.2379 | 6.6407 | 7.5839 | 8.5 | 8.5 | 0 | 9.5 | 9.2 | 1 | 6.1945 | 8.1 | 1.3594 | 0.2 | 78.8563 | 42.3793 | #DIV/0! | 0 | 667.073 | 355.3289 | 1.0064 | -0.002749 | #DIV/0! | #DIV/0! | #DIV/0! | 158051 | 1005-5 | 8 | 128 | 12.64
2020-11-09 | 14:54 | 178 | 0.046081 | 7143.4795 | 178 | 0 | 98.5298 | 96.0955 | 426.8398 | 0.4523 | 100.0344 | 509.2424 | 0.57264 | 159.9262 | 15.3413 | #DIV/0! | 1.8926 | 95.5983 | 292.7525 | 18.161 | 28.7379 | 51.3552 | 903.8409 | 21.1562 | 22.2352 | 62.5076 | 35.9031 | 49.9439 | 62.6667 | 62.3967 | 60.1925 | 61.5918 | 53.1428 | 27.5616 | 65.999 | 77.7684 | 61.9873 | 106.3175 | 152.2555 | 62.5317 | 0.0015805 | 90 | 0.8324 | -0.0006283 | #DIV/0! | #DIV/0! | 100.0361 | 99.0988 | 0 | 0 | 0 | 0 | 0 | 0 | 0 | 0 | 0 | 3.9415 | 4.2364 | 6.6416 | 7.5814 | 8.5 | 8.5 | 0 | 9.5 | 9.2 | 1 | 6.2108 | 8.1 | 1.357 | 0.2 | 78.8291 | 42.3644 | #DIV/0! | 0 | 666.9226 | 356.5428 | 1.0064 | -0.002749 | #DIV/0! | #DIV/0! | #DIV/0! | 158051 | 1005-5 | 8 | 128 | 12.64
2020-11-09 | 14:54 | 179 | 0.046358 | 7143.4795 | 179 | 0 | 98.5278 | 96.0969 | 426.8663 | 0.49076 | 100.0312 | 509.0985 | 0.57235 | 159.7348 | 15.3182 | #DIV/0! | 1.8921 | 95.5847 | 292.7396 | 18.1038 | 28.6511 | 51.3512 | 903.5555 | 21.1605 | 22.2448 | 62.5375 | 35.9159 | 49.9441 | 62.6939 | 62.4217 | 60.2187 | 61.623 | 53.1587 | 27.581 | 66.0161 | 77.7629 | 62.0217 | 106.3493 | 152.0757 | 62.5578 | 0.0015813 | 90 | 0.8324 | -0.0006283 | #DIV/0! | #DIV/0! | 100.0344 | 99.1024 | 0 | 0 | 0 | 0 | 0 | 0 | 0 | 0 | 0 | 3.9392 | 4.235 | 6.6432 | 7.5785 | 8.5 | 8.5 | 0 | 9.5 | 9.2 | 1 | 6.221 | 8.1 | 1.3568 | 0.2 | 78.7843 | 42.3496 | #DIV/0! | 0 | 668.4899 | 355.9798 | 1.0064 | -0.002749 | #DIV/0! | #DIV/0! | #DIV/0! | 158051 | 1005-5 | 8 | 128 | 12.64
2020-11-09 | 14:54 | 180 | 0.046636 | 7143.48 | 180 | 0 | 98.5286 | 96.0975 | 426.8632 | 0.54925 | 100.0268 | 508.9591 | 0.56455 | 159.445 | 15.3055 | #DIV/0! | 1.8914 | 95.5967 | 292.6833 | 18.0521 | 28.4958 | 51.3471 | 903.5301 | 21.1629 | 22.2592 | 62.5651 | 35.9324 | 49.9427 | 62.7226 | 62.4467 | 60.2406 | 61.6536 | 53.1755 | 27.6009 | 66.0331 | 77.758 | 62.0563 | 106.3852 | 151.7923 | 62.5847 | 0.0015797 | 90 | 0.8324 | -0.0006283 | #DIV/0! | #DIV/0! | 100.0312 | 99.1002 | 0 | 0 | 0 | 0 | 0 | 0 | 0 | 0 | 0 | 3.9386 | 4.2335 | 6.6461 | 7.5769 | 8.5 | 8.5 | 0 | 9.5 | 9.2 | 1 | 6.229 | 8.1 | 1.3578 | 0.2 | 78.7724 | 42.335 | #DIV/0! | 0 | 669.2621 | 356.5584 | 1.0064 | -0.002749 | #DIV/0! | #DIV/0! | #DIV/0! | 158051 | 1005-5 | 8 | 128 | 12.64
2020-11-09 | 14:54 | 181 | 0.046914 | 7143.48 | 181 | 0 | 98.5293 | 96.0979 | 426.9106 | 0.59501 | 100.0226 | 508.8546 | 0.55458 | 159.3899 | 15.2885 | #DIV/0! | 1.8908 | 95.5978 | 292.8213 | 18.0007 | 28.4056 | 51.3375 | 903.617 | 21.1643 | 22.2541 | 62.5903 | 35.9337 | 49.9405 | 62.7504 | 62.4745 | 60.265 | 61.6838 | 53.1946 | 27.621 | 66.0481 | 77.752 | 62.0903 | 106.4191 | 151.7456 | 62.6124 | 0.0015775 | 90 | 0.8324 | -0.0006283 | #DIV/0! | #DIV/0! | 100.0268 | 99.0931 | 0 | 0 | 0 | 0 | 0 | 0 | 0 | 0 | 0 | 3.9386 | 4.232 | 6.6489 | 7.5747 | 8.5 | 8.5 | 0 | 9.5 | 9.2 | 1 | 6.2432 | 8.1 | 1.3591 | 0.2 | 78.7716 | 42.3205 | #DIV/0! | 0 | 670.2379 | 356.0631 | 1.0064 | -0.002749 | #DIV/0! | #DIV/0! | #DIV/0! | 158051 | 1005-5 | 8 | 128 | 12.64
2020-11-09 | 14:54 | 182 | 0.047192 | 7143.4805 | 182 | 0 | 98.5307 | 96.1008 | 426.8535 | 0.62568 | 100.0193 | 509.3681 | 0.54835 | 159.3233 | 15.2689 | #DIV/0! | 1.8901 | 95.5895 | 292.7167 | 17.9408 | 28.4875 | 51.3294 | 903.9031 | 21.1648 | 22.2365 | 62.611 | 35.9187 | 49.9393 | 62.7761 | 62.5018 | 60.2981 | 61.7151 | 53.2132 | 27.6381 | 66.0608 | 77.7466 | 62.1244 | 106.4501 | 151.6889 | 62.639 | 0.0015749 | 90 | 0.8324 | -0.0006283 | #DIV/0! | #DIV/0! | 100.0226 | 99.0838 | 0 | 0 | 0 | 0 | 0 | 0 | 0 | 0 | 0 | 3.939 | 4.2306 | 6.651 | 7.5723 | 8.5 | 8.5 | 0 | 9.5 | 9.2 | 1 | 6.2643 | 8.1 | 1.3602 | 0.2 | 78.7791 | 42.306 | #DIV/0! | 0 | 670.7144 | 353.9989 | 1.0064 | -0.002749 | #DIV/0! | #DIV/0! | #DIV/0! | 158051 | 1005-5 | 8 | 128 | 12.64
2020-11-09 | 14:54 | 183 | 0.04747 | 7143.4805 | 183 | 0 | 98.5307 | 96.1042 | 426.8205 | 0.66921 | 100.0161 | 509.1193 | 0.53378 | 159.1997 | 15.2581 | #DIV/0! | 1.8895 | 95.6049 | 292.7095 | 17.8664 | 28.4708 | 51.3201 | 903.8341 | 21.1647 | 22.2027 | 62.629 | 35.9055 | 49.9401 | 62.8029 | 62.5309 | 60.3426 | 61.7495 | 53.2291 | 27.6582 | 66.0746 | 77.7374 | 62.1587 | 106.4847 | 151.5707 | 62.6669 | 0.0015743 | 90 | 0.8324 | -0.0006283 | #DIV/0! | #DIV/0! | 100.0193 | 99.079 | 0 | 0 | 0 | 0 | 0 | 0 | 0 | 0 | 0 | 3.9381 | 4.2291 | 6.6528 | 7.5712 | 8.5 | 8.5 | 0 | 9.5 | 9.2 | 1 | 6.2906 | 8.1 | 1.3599 | 0.2 | 78.7615 | 42.2915 | #DIV/0! | 0 | 672.5262 | 355.3151 | 1.0064 | -0.002749 | #DIV/0! | #DIV/0! | #DIV/0! | 158051 | 1005-5 | 8 | 128 | 12.64
2020-11-09 | 14:54 | 184 | 0.047747 | 7143.481 | 184 | 0 | 98.5319 | 96.1053 | 426.8299 | 0.69738 | 100.0133 | 509.066 | 0.53036 | 159.2157 | 15.243 | #DIV/0! | 1.8889 | 95.6058 | 292.7994 | 17.7982 | 28.3898 | 51.3091 | 903.5475 | 21.1687 | 22.196 | 62.6476 | 35.9098 | 49.943 | 62.83 | 62.5585 | 60.3915 | 61.7823 | 53.243 | 27.6809 | 66.0876 | 77.7315 | 62.1879 | 106.519 | 151.5942 | 62.6943 | 0.0015734 | 90 | 0.8324 | -0.0006283 | #DIV/0! | #DIV/0! | 100.0161 | 99.0644 | 0 | 0 | 0 | 0 | 0 | 0 | 0 | 0 | 0 | 3.9374 | 4.2277 | 6.6541 | 7.5699 | 8.5 | 8.5 | 0 | 9.5 | 9.2 | 1 | 6.3092 | 8.1 | 1.3584 | 0.2 | 78.7476 | 42.277 | #DIV/0! | 0 | 674.241 | 355.7842 | 1.0064 | -0.002749 | #DIV/0! | #DIV/0! | #DIV/0! | 158051 | 1005-5 | 8 | 128 | 12.64
2020-11-09 | 14:54 | 185 | 0.048025 | 7143.4814 | 185 | 0 | 98.5329 | 96.1067 | 426.8396 | 0.716 | 100.0094 | 508.9423 | 0.53986 | 159.2135 | 15.2256 | #DIV/0! | 1.8883 | 95.5994 | 292.7429 | 17.75 | 28.3441 | 51.3019 | 903.8608 | 21.1687 | 22.2183 | 62.666 | 35.9288 | 49.9471 | 62.8552 | 62.5874 | 60.4237 | 61.8117 | 53.2599 | 27.702 | 66.0996 | 77.7239 | 62.2226 | 106.5537 | 151.6007 | 62.7213 | 0.0015724 | 90 | 0.8324 | -0.0006283 | #DIV/0! | #DIV/0! | 100.0133 | 99.0623 | 0 | 0 | 0 | 0 | 0 | 0 | 0 | 0 | 0 | 3.9369 | 4.2262 | 6.6568 | 7.5671 | 8.5 | 8.5 | 0 | 9.5 | 9.2 | 1 | 6.3151 | 8.1 | 1.356 | 0.2 | 78.7379 | 42.2624 | #DIV/0! | 0 | 675.9936 | 356.3066 | 1.0064 | -0.002749 | #DIV/0! | #DIV/0! | #DIV/0! | 158051 | 1005-5 | 8 | 128 | 12.64
2020-11-09 | 14:54 | 186 | 0.048303 | 7143.4814 | 186 | 0 | 98.5321 | 96.1085 | 426.8044 | 0.75959 | 100.0065 | 508.8605 | 0.54852 | 159.2526 | 15.2076 | #DIV/0! | 1.8878 | 95.5992 | 292.71 | 17.7391 | 28.3327 | 51.2961 | 903.4553 | 21.1703 | 22.2184 | 62.686 | 35.9532 | 49.9493 | 62.8814 | 62.6131 | 60.4456 | 61.8425 | 53.2827 | 27.7197 | 66.1119 | 77.7123 | 62.2636 | 106.5887 | 151.6488 | 62.7473 | 0.0015724 | 90 | 0.8324 | -0.0006283 | #DIV/0! | #DIV/0! | 100.0094 | 99.0727 | 0 | 0 | 0 | 0 | 0 | 0 | 0 | 0 | 0 | 3.9356 | 4.2248 | 6.6591 | 7.5654 | 8.5 | 8.5 | 0 | 9.5 | 9.2 | 1 | 6.3278 | 8.1 | 1.3546 | 0.2 | 78.7128 | 42.2477 | #DIV/0! | 0 | 676.4926 | 356.1451 | 1.0064 | -0.002749 | #DIV/0! | #DIV/0! | #DIV/0! | 158051 | 1005-5 | 8 | 128 | 12.64
2020-11-09 | 14:55 | 187 | 0.048581 | 7143.4819 | 187 | 0 | 98.5306 | 96.112 | 426.6702 | 0.79462 | 100.0035 | 508.7306 | 0.54333 | 159.2325 | 15.1914 | #DIV/0! | 1.8874 | 95.5954 | 292.6695 | 17.6813 | 28.3098 | 51.2895 | 903.1568 | 21.1709 | 22.2168 | 62.7096 | 35.9601 | 49.9476 | 62.9086 | 62.6386 | 60.4775 | 61.8703 | 53.2981 | 27.7377 | 66.1236 | 77.7059 | 62.3003 | 106.6194 | 151.6368 | 62.7736 | 0.0015725 | 90 | 0.8324 | -0.0006283 | #DIV/0! | #DIV/0! | 100.0065 | 99.0806 | 0 | 0 | 0 | 0 | 0 | 0 | 0 | 0 | 0 | 3.9344 | 4.2233 | 6.6608 | 7.5629 | 8.5 | 8.5 | 0 | 9.5 | 9.2 | 1 | 6.3425 | 8.1 | 1.3555 | 0.2 | 78.6882 | 42.233 | #DIV/0! | 0 | 677.3348 | 355.9911 | 1.0064 | -0.002749 | #DIV/0! | #DIV/0! | #DIV/0! | 158051 | 1005-5 | 8 | 128 | 12.64
2020-11-09 | 14:55 | 188 | 0.048858 | 7143.4819 | 188 | 0 | 98.5316 | 96.1113 | 426.629 | 0.81789 | 100.0014 | 508.647 | 0.54432 | 159.2632 | 15.1759 | #DIV/0! | 1.8869 | 95.5788 | 292.6369 | 17.613 | 28.2923 | 51.2842 | 903.6273 | 21.1718 | 22.2482 | 62.7313 | 35.9918 | 49.9521 | 62.9292 | 62.6648 | 60.5208 | 61.8969 | 53.313 | 27.7599 | 66.1317 | 77.6988 | 62.3313 | 106.6496 | 151.6753 | 62.797 | 0.0015727 | 90 | 0.8324 | -0.0006283 | #DIV/0! | #DIV/0! | 100.0035 | 99.074 | 0 | 0 | 0 | 0 | 0 | 0 | 0 | 0 | 0 | 3.933 | 4.2218 | 6.6625 | 7.5596 | 8.5 | 8.5 | 0 | 9.5 | 9.2 | 1 | 6.3449 | 8.1 | 1.3533 | 0.2 | 78.6602 | 42.2183 | #DIV/0! | 0 | 678.4436 | 355.0007 | 1.0064 | -0.002749 | #DIV/0! | #DIV/0! | #DIV/0! | 158051 | 1005-5 | 8 | 128 | 12.64
2020-11-09 | 14:55 | 189 | 0.049136 | 7143.4824 | 189 | 0 | 98.531 | 96.1129 | 426.6242 | 0.82007 | 99.997 | 508.7067 | 0.5422 | 159.3518 | 15.157 | #DIV/0! | 1.8864 | 95.5824 | 292.576 | 17.5331 | 28.282 | 51.2798 | 903.911 | 21.172 | 22.2358 | 62.7565 | 36.0279 | 49.9507 | 62.9552 | 62.6911 | 60.5577 | 61.9233 | 53.3228 | 27.7797 | 66.1471 | 77.7004 | 62.3658 | 106.6804 | 151.7733 | 62.8232 | 0.0015726 | 90 | 0.8324 | -0.0006283 | #DIV/0! | #DIV/0! | 100.0014 | 99.0759 | 0 | 0 | 0 | 0 | 0 | 0 | 0 | 0 | 0 | 3.9319 | 4.2204 | 6.6652 | 7.5577 | 8.5 | 8.5 | 0 | 9.5 | 9.2 | 1 | 6.3617 | 8.1 | 1.354 | 0.2 | 78.6375 | 42.2036 | #DIV/0! | 0 | 679.1812 | 355.03 | 1.0064 | -0.002749 | #DIV/0! | #DIV/0! | #DIV/0! | 158051 | 1005-5 | 8 | 128 | 12.64
2020-11-09 | 14:55 | 190 | 0.049414 | 7143.4824 | 190 | 0 | 98.5307 | 96.1113 | 426.5906 | 0.80688 | 99.9922 | 508.9881 | 0.53059 | 159.4122 | 15.1397 | #DIV/0! | 1.8859 | 95.5821 | 292.5669 | 17.4452 | 28.2755 | 51.2712 | 904.0822 | 21.1736 | 22.2202 | 62.7821 | 36.0609 | 49.9506 | 62.9762 | 62.7144 | 60.5909 | 61.9556 | 53.3421 | 27.799 | 66.1658 | 77.6953 | 62.3955 | 106.7138 | 151.8423 | 62.8453 | 0.001573 | 90 | 0.8324 | -0.0006283 | #DIV/0! | #DIV/0! | 99.997 | 99.0732 | 0 | 0 | 0 | 0 | 0 | 0 | 0 | 0 | 0 | 3.9303 | 4.2189 | 6.6682 | 7.5561 | 8.5 | 8.5 | 0 | 9.5 | 9.2 | 1 | 6.3821 | 8.1 | 1.3538 | 0.2 | 78.6068 | 42.189 | #DIV/0! | 0 | 680.2702 | 356.2347 | 1.0064 | -0.002749 | #DIV/0! | #DIV/0! | #DIV/0! | 158051 | 1005-5 | 8 | 128 | 12.64
2020-11-09 | 14:55 | 191 | 0.049692 | 7143.4829 | 191 | 0 | 98.5302 | 96.1121 | 426.5049 | 0.79259 | 99.9898 | 509.0215 | 0.52858 | 159.4663 | 15.1212 | #DIV/0! | 1.8854 | 95.5738 | 292.5551 | 17.3611 | 28.2717 | 51.2641 | 904.1914 | 21.1746 | 22.2186 | 62.8077 | 36.1062 | 49.9477 | 63.0007 | 62.7405 | 60.6187 | 61.9835 | 53.3644 | 27.8208 | 66.1814 | 77.6837 | 62.4307 | 106.7433 | 151.9057 | 62.8706 | 0.0015738 | 90 | 0.8324 | -0.0006283 | #DIV/0! | #DIV/0! | 99.9922 | 99.0613 | 0 | 0 | 0 | 0 | 0 | 0 | 0 | 0 | 0 | 3.9285 | 4.2174 | 6.6701 | 7.5529 | 8.5 | 8.5 | 0 | 9.5 | 9.2 | 1 | 6.3983 | 8.1 | 1.3559 | 0.2 | 78.5691 | 42.1745 | #DIV/0! | 0 | 682.3011 | 356.5876 | 1.0064 | -0.002749 | #DIV/0! | #DIV/0! | #DIV/0! | 158051 | 1005-5 | 8 | 128 | 12.64
2020-11-09 | 14:55 | 192 | 0.04997 | 7143.4834 | 192 | 0 | 98.5298 | 96.1123 | 426.4283 | 0.7987 | 99.9885 | 508.5526 | 0.52436 | 159.4508 | 15.1057 | #DIV/0! | 1.8848 | 95.5849 | 292.4805 | 17.3206 | 28.2691 | 51.2603 | 903.8243 | 21.1758 | 22.2376 | 62.8309 | 36.1328 | 49.9468 | 63.0245 | 62.7625 | 60.6543 | 62.0155 | 53.3872 | 27.8418 | 66.1991 | 77.6774 | 62.4652 | 106.7787 | 151.898 | 62.8935 | 0.0015744 | 90 | 0.8324 | -0.0006283 | #DIV/0! | #DIV/0! | 99.9898 | 99.0587 | 0 | 0 | 0 | 0 | 0 | 0 | 0 | 0 | 0 | 3.9267 | 4.216 | 6.6709 | 7.5516 | 8.5 | 8.5 | 0 | 9.5 | 9.2 | 1 | 6.4038 | 8.1 | 1.3566 | 0.2 | 78.5338 | 42.1601 | #DIV/0! | 0 | 683.1897 | 356.2034 | 1.0064 | -0.002749 | #DIV/0! | #DIV/0! | #DIV/0! | 158051 | 1005-5 | 8 | 128 | 12.64
2020-11-09 | 14:55 | 193 | 0.050247 | 7143.4834 | 193 | 0 | 98.5289 | 96.1132 | 426.2152 | 0.80942 | 99.9859 | 508.8517 | 0.53275 | 159.503 | 15.0815 | #DIV/0! | 1.8841 | 95.5893 | 292.3468 | 17.2883 | 28.215 | 51.2613 | 903.6815 | 21.1783 | 22.2475 | 62.8521 | 36.1591 | 49.9458 | 63.0489 | 62.7844 | 60.6894 | 62.0478 | 53.4139 | 27.8594 | 66.2162 | 77.6759 | 62.498 | 106.8135 | 151.9622 | 62.9166 | 0.0015748 | 90 | 0.8324 | -0.0006283 | #DIV/0! | #DIV/0! | 99.9885 | 99.0541 | 0 | 0 | 0 | 0 | 0 | 0 | 0 | 0 | 0 | 3.925 | 4.2146 | 6.6727 | 7.5502 | 8.5 | 8.5 | 0 | 9.5 | 9.2 | 1 | 6.4138 | 8.1 | 1.3573 | 0.2 | 78.5004 | 42.1458 | #DIV/0! | 0 | 684.0401 | 356.039 | 1.0064 | -0.002749 | #DIV/0! | #DIV/0! | #DIV/0! | 158051 | 1005-5 | 8 | 128 | 12.64
2020-11-09 | 14:55 | 194 | 0.050525 | 7143.4839 | 194 | 0 | 98.5295 | 96.1134 | 426.1692 | 0.80803 | 99.9828 | 509.0984 | 0.53167 | 159.2877 | 15.0757 | #DIV/0! | 1.8835 | 95.5938 | 292.3753 | 17.2759 | 28.1308 | 51.261 | 903.9386 | 21.1816 | 22.246 | 62.8718 | 36.2008 | 49.9468 | 63.0742 | 62.8095 | 60.7159 | 62.0806 | 53.4327 | 27.8782 | 66.2346 | 77.6731 | 62.5332 | 106.8483 | 151.7499 | 62.9419 | 0.0015748 | 90 | 0.8324 | -0.0006283 | #DIV/0! | #DIV/0! | 99.9859 | 99.0617 | 0 | 0 | 0 | 0 | 0 | 0 | 0 | 0 | 0 | 3.9236 | 4.2132 | 6.6748 | 7.5482 | 8.5 | 8.5 | 0 | 9.5 | 9.2 | 1 | 6.4269 | 8.1 | 1.3571 | 0.2 | 78.4728 | 42.1316 | #DIV/0! | 0 | 683.307 | 353.7029 | 1.0064 | -0.002749 | #DIV/0! | #DIV/0! | #DIV/0! | 158051 | 1005-5 | 8 | 128 | 12.64
2020-11-09 | 14:55 | 195 | 0.050803 | 7143.4839 | 195 | 0 | 98.53 | 96.1149 | 426.1133 | 0.80624 | 99.9802 | 509.0492 | 0.5445 | 159.1946 | 15.0582 | #DIV/0! | 1.8828 | 95.6098 | 292.2606 | 17.3014 | 28.0924 | 51.2601 | 904.101 | 21.1836 | 22.2288 | 62.8913 | 36.2413 | 49.9487 | 63.0977 | 62.8349 | 60.74 | 62.1114 | 53.4419 | 27.8975 | 66.2517 | 77.662 | 62.5686 | 106.8812 | 151.6655 | 62.9663 | 0.0015748 | 90 | 0.8324 | -0.0006283 | #DIV/0! | #DIV/0! | 99.9828 | 99.0612 | 0 | 0 | 0 | 0 | 0 | 0 | 0 | 0 | 0 | 3.9222 | 4.2117 | 6.6767 | 7.547 | 8.5 | 8.5 | 0 | 9.5 | 9.2 | 1 | 6.4476 | 8.1 | 1.3558 | 0.2 | 78.4447 | 42.1174 | #DIV/0! | 0 | 684.3913 | 355.1363 | 1.0064 | -0.002749 | #DIV/0! | #DIV/0! | #DIV/0! | 158051 | 1005-5 | 8 | 128 | 12.64
2020-11-09 | 14:55 | 196 | 0.051081 | 7143.4844 | 196 | 0 | 98.5316 | 96.1163 | 426.098 | 0.82365 | 99.9775 | 508.6662 | 0.55258 | 159.2396 | 15.0387 | #DIV/0! | 1.8822 | 95.5977 | 292.2938 | 17.3015 | 27.9646 | 51.2626 | 903.8256 | 21.1837 | 22.2178 | 62.9124 | 36.2624 | 49.9491 | 63.1219 | 62.8597 | 60.7643 | 62.1422 | 53.453 | 27.917 | 66.2672 | 77.6542 | 62.5992 | 106.9171 | 151.7202 | 62.9908 | 0.0015727 | 90 | 0.8324 | -0.0006283 | #DIV/0! | #DIV/0! | 99.9802 | 99.0745 | 0 | 0 | 0 | 0 | 0 | 0 | 0 | 0 | 0 | 3.9223 | 4.2103 | 6.6784 | 7.5447 | 8.5 | 8.5 | 0 | 9.5 | 9.2 | 1 | 6.4663 | 8.1 | 1.3557 | 0.2 | 78.446 | 42.1032 | #DIV/0! | 0 | 685.6859 | 356.0454 | 1.0064 | -0.002749 | #DIV/0! | #DIV/0! | #DIV/0! | 158051 | 1005-5 | 8 | 128 | 12.64
2020-11-09 | 14:55 | 197 | 0.051359 | 7143.4844 | 197 | 0 | 98.5323 | 96.1184 | 426.1183 | 0.85113 | 99.9761 | 509.1248 | 0.55082 | 159.2613 | 15.0225 | #DIV/0! | 1.8816 | 95.573 | 292.328 | 17.3069 | 27.8927 | 51.2604 | 904.0342 | 21.1857 | 22.2173 | 62.9354 | 36.2744 | 49.9493 | 63.1443 | 62.884 | 60.7904 | 62.1734 | 53.4678 | 27.9363 | 66.2799 | 77.6524 | 62.6292 | 106.9547 | 151.75 | 63.0142 | 0.001572 | 90 | 0.8324 | -0.0006283 | #DIV/0! | #DIV/0! | 99.9775 | 99.0842 | 0 | 0 | 0 | 0 | 0 | 0 | 0 | 0 | 0 | 3.9215 | 4.2089 | 6.6793 | 7.541 | 8.5 | 8.5 | 0 | 9.5 | 9.2 | 1 | 6.4808 | 8.1 | 1.3557 | 0.2 | 78.4303 | 42.0889 | #DIV/0! | 0 | 686.4227 | 353.1013 | 1.0064 | -0.002749 | #DIV/0! | #DIV/0! | #DIV/0! | 158051 | 1005-5 | 8 | 128 | 12.64
2020-11-09 | 14:55 | 198 | 0.051636 | 7143.4849 | 198 | 0 | 98.5318 | 96.1212 | 426.1207 | 0.87352 | 99.9743 | 509.3439 | 0.55859 | 159.4471 | 14.9999 | #DIV/0! | 1.881 | 95.5801 | 292.39 | 17.2841 | 27.9503 | 51.2538 | 903.8437 | 21.1847 | 22.2181 | 62.9574 | 36.2829 | 49.9493 | 63.1714 | 62.9078 | 60.8279 | 62.2044 | 53.4832 | 27.956 | 66.2881 | 77.6521 | 62.6602 | 106.9869 | 151.9471 | 63.0396 | 0.0015724 | 90 | 0.8324 | -0.0006283 | #DIV/0! | #DIV/0! | 99.9761 | 99.0831 | 0 | 0 | 0 | 0 | 0 | 0 | 0 | 0 | 0 | 3.92 | 4.2075 | 6.6804 | 7.5393 | 8.5 | 8.5 | 0 | 9.5 | 9.2 | 1 | 6.4943 | 8.1 | 1.3557 | 0.2 | 78.3993 | 42.0746 | #DIV/0! | 0 | 687.1168 | 352.8561 | 1.0064 | -0.002749 | #DIV/0! | #DIV/0! | #DIV/0! | 158051 | 1005-5 | 8 | 128 | 12.64
2020-11-09 | 14:55 | 199 | 0.051914 | 7143.4854 | 199 | 0 | 98.53 | 96.1214 | 426.0547 | 0.90582 | 99.9711 | 508.9253 | 0.55493 | 159.3711 | 14.9882 | #DIV/0! | 1.8805 | 95.5658 | 292.3979 | 17.2762 | 27.8836 | 51.252 | 903.6724 | 21.186 | 22.2183 | 62.9801 | 36.2813 | 49.9488 | 63.1935 | 62.9327 | 60.867 | 62.233 | 53.4986 | 27.9776 | 66.2956 | 77.6471 | 62.6898 | 107.019 | 151.877 | 63.0631 | 0.0015729 | 90 | 0.8324 | -0.0006283 | #DIV/0! | #DIV/0! | 99.9743 | 99.0904 | 0 | 0 | 0 | 0 | 0 | 0 | 0 | 0 | 0 | 3.9183 | 4.206 | 6.6827 | 7.536 | 8.5 | 8.5 | 0 | 9.5 | 9.2 | 1 | 6.5081 | 8.1 | 1.3561 | 0.2 | 78.3656 | 42.0603 | #DIV/0! | 0 | 686.3216 | 356.6261 | 1.0064 | -0.002749 | #DIV/0! | #DIV/0! | #DIV/0! | 158051 | 1005-5 | 8 | 128 | 12.64
2020-11-09 | 14:55 | 200 | 0.052192 | 7143.4854 | 200 | 0 | 98.5277 | 96.1242 | 426.0391 | 0.93472 | 99.9692 | 509.1207 | 0.55341 | 159.4421 | 14.9741 | #DIV/0! | 1.8798 | 95.5653 | 292.468 | 17.2501 | 27.8429 | 51.2495 | 903.6883 | 21.1852 | 22.2142 | 63.0028 | 36.2775 | 49.9495 | 63.214 | 62.9523 | 60.9106 | 62.2608 | 53.5106 | 27.9993 | 66.3044 | 77.6391 | 62.719 | 107.0521 | 151.955 | 63.0832 | 0.0015743 | 90 | 0.8324 | -0.0006283 | #DIV/0! | #DIV/0! | 99.9711 | 99.0849 | 0 | 0 | 0 | 0 | 0 | 0 | 0 | 0 | 0 | 3.9159 | 4.2046 | 6.6842 | 7.5336 | 8.5 | 8.5 | 0 | 9.5 | 9.2 | 1 | 6.5235 | 8.1 | 1.3559 | 0.2 | 78.3188 | 42.0461 | #DIV/0! | 0 | 681.6682 | 356.7924 | 1.0064 | -0.002749 | #DIV/0! | #DIV/0! | #DIV/0! | 158051 | 1005-5 | 8 | 128 | 12.64
2020-11-09 | 14:55 | 201 | 0.05247 | 7143.4858 | 201 | 0 | 98.5284 | 96.1256 | 425.9322 | 0.97425 | 99.9687 | 509.2248 | 0.54956 | 159.3309 | 14.9584 | #DIV/0! | 1.8792 | 95.574 | 292.3604 | 17.2475 | 27.8189 | 51.2463 | 903.7161 | 21.1888 | 22.2459 | 63.0297 | 36.2832 | 49.9507 | 63.2398 | 62.9753 | 60.9373 | 62.2861 | 53.5276 | 28.0198 | 66.3119 | 77.6355 | 62.7478 | 107.0815 | 151.8517 | 63.1076 | 0.0015738 | 90 | 0.8324 | -0.0006283 | #DIV/0! | #DIV/0! | 99.9692 | 99.0811 | 0 | 0 | 0 | 0 | 0 | 0 | 0 | 0 | 0 | 3.9149 | 4.2032 | 6.6846 | 7.532 | 8.5 | 8.5 | 0 | 9.5 | 9.2 | 1 | 6.526 | 8.1 | 1.3552 | 0.2 | 78.2979 | 42.032 | #DIV/0! | 0 | 673.1272 | 355.1662 | 1.0064 | -0.002749 | #DIV/0! | #DIV/0! | #DIV/0! | 158051 | 1005-5 | 8 | 128 | 12.64
2020-11-09 | 14:55 | 202 | 0.052747 | 7143.4858 | 202 | 0 | 98.5288 | 96.1225 | 425.8523 | 0.99429 | 99.9669 | 509.0977 | 0.54297 | 159.2156 | 14.9447 | #DIV/0! | 1.8786 | 95.578 | 292.2412 | 17.1782 | 27.8434 | 51.2433 | 903.6844 | 21.1866 | 22.2195 | 63.0523 | 36.3041 | 49.9505 | 63.2605 | 63.0022 | 60.9596 | 62.3129 | 53.5485 | 28.0345 | 66.324 | 77.6305 | 62.7752 | 107.1105 | 151.7432 | 63.1314 | 0.0015741 | 90 | 0.8324 | -0.0006283 | #DIV/0! | #DIV/0! | 99.9687 | 99.078 | 0 | 0 | 0 | 0 | 0 | 0 | 0 | 0 | 0 | 3.9133 | 4.2018 | 6.6854 | 7.5309 | 8.5 | 8.5 | 0 | 9.5 | 9.2 | 1 | 6.5482 | 8.1 | 1.3554 | 0.2 | 78.2651 | 42.0179 | #DIV/0! | 0 | 671.3846 | 354.7013 | 1.0064 | -0.002749 | #DIV/0! | #DIV/0! | #DIV/0! | 158051 | 1005-5 | 8 | 128 | 12.64
2020-11-09 | 14:55 | 203 | 0.053025 | 7143.4863 | 203 | 0 | 98.5292 | 96.1265 | 425.7635 | 1.0186 | 99.9656 | 509.2914 | 0.54856 | 159.0548 | 14.9329 | #DIV/0! | 1.8781 | 95.5775 | 292.2816 | 17.0754 | 27.8187 | 51.2377 | 903.9418 | 21.1906 | 22.1895 | 63.0709 | 36.3254 | 49.9485 | 63.2836 | 63.0243 | 60.9862 | 62.3452 | 53.5669 | 28.0552 | 66.329 | 77.6314 | 62.8064 | 107.1444 | 151.5884 | 63.154 | 0.0015729 | 90 | 0.8324 | -0.0006283 | #DIV/0! | #DIV/0! | 99.9669 | 99.0718 | 0 | 0 | 0 | 0 | 0 | 0 | 0 | 0 | 0 | 3.9127 | 4.2004 | 6.6866 | 7.528 | 8.5 | 8.5 | 0 | 9.5 | 9.2 | 1 | 6.5737 | 8.1 | 1.3568 | 0.2 | 78.2538 | 42.0037 | #DIV/0! | 0 | 674.2054 | 355.0516 | 1.0064 | -0.002749 | #DIV/0! | #DIV/0! | #DIV/0! | 158051 | 1005-5 | 8 | 128 | 12.64
2020-11-09 | 14:55 | 204 | 0.053303 | 7143.4863 | 204 | 0 | 98.5294 | 96.1285 | 425.6454 | 1.0423 | 99.962 | 509.5806 | 0.54594 | 158.8844 | 14.9162 | #DIV/0! | 1.8775 | 95.594 | 292.2416 | 17.0001 | 27.7786 | 51.2307 | 903.4634 | 21.1915 | 22.1669 | 63.0883 | 36.3574 | 49.9484 | 63.3064 | 63.05 | 61.0008 | 62.3782 | 53.5849 | 28.0771 | 66.3412 | 77.6285 | 62.8299 | 107.1765 | 151.4262 | 63.1782 | 0.0015716 | 90 | 0.8324 | -0.0006283 | #DIV/0! | #DIV/0! | 99.9656 | 99.0778 | 0 | 0 | 0 | 0 | 0 | 0 | 0 | 0 | 0 | 3.9123 | 4.199 | 6.6887 | 7.5273 | 8.5 | 8.5 | 0 | 9.5 | 9.2 | 1 | 6.5998 | 8.1 | 1.3566 | 0.2 | 78.246 | 41.9895 | #DIV/0! | 0 | 679.0779 | 355.2601 | 1.0064 | -0.002749 | #DIV/0! | #DIV/0! | #DIV/0! | 158051 | 1005-5 | 8 | 128 | 12.64
2020-11-09 | 14:55 | 205 | 0.053581 | 7143.4868 | 205 | 0 | 98.5303 | 96.1326 | 425.6747 | 1.0789 | 99.9583 | 509.1412 | 0.53883 | 158.8397 | 14.8973 | #DIV/0! | 1.877 | 95.5966 | 292.2379 | 16.9629 | 27.7454 | 51.22 | 903.6708 | 21.1958 | 22.195 | 63.1044 | 36.3896 | 49.9454 | 63.3329 | 63.0723 | 61.0189 | 62.4103 | 53.6067 | 28.0985 | 66.3574 | 77.6236 | 62.856 | 107.2092 | 151.3911 | 63.2026 | 0.0015699 | 90 | 0.8324 | -0.0006283 | #DIV/0! | #DIV/0! | 99.962 | 99.0753 | 0 | 0 | 0 | 0 | 0 | 0 | 0 | 0 | 0 | 3.9123 | 4.1975 | 6.6915 | 7.5257 | 8.5 | 8.5 | 0 | 9.5 | 9.2 | 1 | 6.6024 | 8.1 | 1.3588 | 0.2 | 78.2456 | 41.9753 | #DIV/0! | 0 | 683.9885 | 355.0501 | 1.0064 | -0.002749 | #DIV/0! | #DIV/0! | #DIV/0! | 158051 | 1005-5 | 8 | 128 | 12.64
2020-11-09 | 14:55 | 206 | 0.053858 | 7143.4873 | 206 | 0 | 98.5321 | 96.1323 | 425.5927 | 1.1014 | 99.9546 | 509.123 | 0.53634 | 158.6929 | 14.8779 | #DIV/0! | 1.8765 | 95.5871 | 292.1031 | 16.9843 | 27.7617 | 51.2138 | 903.5162 | 21.1968 | 22.21 | 63.121 | 36.4099 | 49.9458 | 63.3551 | 63.095 | 61.041 | 62.4374 | 53.6252 | 28.117 | 66.3795 | 77.6177 | 62.8874 | 107.2446 | 151.2539 | 63.2251 | 0.0015683 | 90 | 0.8324 | -0.0006283 | #DIV/0! | #DIV/0! | 99.9583 | 99.0692 | 0 | 0 | 0 | 0 | 0 | 0 | 0 | 0 | 0 | 3.9122 | 4.1961 | 6.6944 | 7.5228 | 8.5 | 8.5 | 0 | 9.5 | 9.2 | 1 | 6.6089 | 8.1 | 1.3588 | 0.2 | 78.2445 | 41.9611 | #DIV/0! | 0 | 688.7207 | 356.4717 | 1.0064 | -0.002749 | #DIV/0! | #DIV/0! | #DIV/0! | 158051 | 1005-5 | 8 | 128 | 12.64
2020-11-09 | 14:55 | 207 | 0.054136 | 7143.4873 | 207 | 0 | 98.5337 | 96.1334 | 425.6027 | 1.1288 | 99.9489 | 508.9287 | 0.5337 | 158.7505 | 14.8649 | #DIV/0! | 1.8759 | 95.585 | 292.1818 | 17.0077 | 27.6417 | 51.2099 | 903.5663 | 21.1973 | 22.212 | 63.1406 | 36.4128 | 49.9478 | 63.3766 | 63.1163 | 61.0742 | 62.4625 | 53.6364 | 28.137 | 66.4035 | 77.6159 | 62.915 | 107.2799 | 151.3181 | 63.2464 | 0.0015677 | 90 | 0.8324 | -0.0006283 | #DIV/0! | #DIV/0! | 99.9546 | 99.0684 | 0 | 0 | 0 | 0 | 0 | 0 | 0 | 0 | 0 | 3.9117 | 4.1947 | 6.6979 | 7.5207 | 8.5 | 8.5 | 0 | 9.5 | 9.2 | 1 | 6.6232 | 8.1 | 1.3578 | 0.2 | 78.233 | 41.947 | #DIV/0! | 0 | 688.8787 | 356.6421 | 1.0064 | -0.002749 | #DIV/0! | #DIV/0! | #DIV/0! | 158051 | 1005-5 | 8 | 128 | 12.64
2020-11-09 | 14:55 | 208 | 0.054411 | 7143.4878 | 208 | 0 | 98.534 | 96.1335 | 425.6574 | 1.1587 | 99.9429 | 509.0607 | 0.52798 | 158.9734 | 14.8465 | #DIV/0! | 1.8753 | 95.5911 | 292.2321 | 17.0403 | 27.509 | 51.2084 | 903.8673 | 21.1993 | 22.2313 | 63.1578 | 36.4272 | 49.9498 | 63.398 | 63.1351 | 61.1115 | 62.4867 | 53.6394 | 28.1562 | 66.4286 | 77.6119 | 62.9462 | 107.3136 | 151.5502 | 63.2665 | 0.0015666 | 90 | 0.8324 | -0.0006283 | #DIV/0! | #DIV/0! | 99.9489 | 99.0674 | 0 | 0 | 0 | 0 | 0 | 0 | 0 | 0 | 0 | 3.9114 | 4.1933 | 6.7022 | 7.5189 | 8.5 | 8.5 | 0 | 9.5 | 9.2 | 1 | 6.6294 | 8.1 | 1.3565 | 0.2 | 78.2286 | 41.933 | #DIV/0! | 0 | 679.4245 | 356.8356 | 1.0064 | -0.002749 | #DIV/0! | #DIV/0! | #DIV/0! | 158051 | 1005-5 | 8 | 128 | 12.64
2020-11-09 | 14:55 | 209 | 0.054692 | 7143.4878 | 209 | 0 | 98.5336 | 96.1348 | 425.4906 | 1.1651 | 99.9365 | 509.336 | 0.52134 | 158.8088 | 14.8337 | #DIV/0! | 1.8747 | 95.5674 | 292.0713 | 17.0639 | 27.4303 | 51.206 | 903.4139 | 21.2029 | 22.2246 | 63.1786 | 36.4593 | 49.9511 | 63.4191 | 63.1568 | 61.1404 | 62.5102 | 53.6484 | 28.1747 | 66.4548 | 77.6117 | 62.9751 | 107.3441 | 151.392 | 63.288 | 0.0015675 | 90 | 0.8324 | -0.0006283 | #DIV/0! | #DIV/0! | 99.9429 | 99.062 | 0 | 0 | 0 | 0 | 0 | 0 | 0 | 0 | 0 | 3.9098 | 4.1919 | 6.7065 | 7.5156 | 8.5 | 8.5 | 0 | 9.5 | 9.2 | 1 | 6.6439 | 8.1 | 1.3559 | 0.2 | 78.1961 | 41.919 | #DIV/0! | 0 | 674.1267 | 356.2846 | 1.0064 | -0.002749 | #DIV/0! | #DIV/0! | #DIV/0! | 158051 | 1005-5 | 8 | 128 | 12.64
2020-11-09 | 14:55 | 210 | 0.054969 | 7143.4883 | 210 | 0 | 98.5332 | 96.1319 | 425.4469 | 1.1847 | 99.9323 | 509.2095 | 0.51501 | 158.8128 | 14.8234 | #DIV/0! | 1.8741 | 95.5813 | 292.1343 | 17.0197 | 27.3796 | 51.2027 | 903.4363 | 21.2046 | 22.1991 | 63.2037 | 36.505 | 49.954 | 63.4403 | 63.1786 | 61.1641 | 62.5351 | 53.6613 | 28.1946 | 66.4787 | 77.6117 | 63.001 | 107.3765 | 151.4011 | 63.3094 | 0.001569 | 90 | 0.8324 | -0.0006283 | #DIV/0! | #DIV/0! | 99.9365 | 99.055 | 0 | 0 | 0 | 0 | 0 | 0 | 0 | 0 | 0 | 3.9077 | 4.1905 | 6.7096 | 7.5139 | 8.5 | 8.5 | 0 | 9.5 | 9.2 | 1 | 6.6682 | 8.1 | 1.3543 | 0.2 | 78.1537 | 41.9051 | #DIV/0! | 0 | 678.4987 | 354.8315 | 1.0064 | -0.002749 | #DIV/0! | #DIV/0! | #DIV/0! | 158051 | 1005-5 | 8 | 128 | 12.64
2020-11-09 | 14:55 | 211 | 0.055247 | 7143.4883 | 211 | 0 | 98.5322 | 96.1345 | 425.3947 | 1.2507 | 99.9272 | 508.9125 | 0.51873 | 158.8118 | 14.8067 | #DIV/0! | 1.8734 | 95.5878 | 291.9308 | 16.9795 | 27.3514 | 51.1964 | 903.3209 | 21.2053 | 22.1848 | 63.2255 | 36.5377 | 49.9522 | 63.4624 | 63.2014 | 61.1912 | 62.5593 | 53.6826 | 28.2127 | 66.4963 | 77.6103 | 63.0212 | 107.4098 | 151.4085 | 63.3319 | 0.0015676 | 90 | 0.8324 | -0.0006283 | #DIV/0! | #DIV/0! | 99.9323 | 99.0482 | 0 | 0 | 0 | 0 | 0 | 0 | 0 | 0 | 0 | 3.9076 | 4.1891 | 6.7135 | 7.5124 | 8.5 | 8.5 | 0 | 9.5 | 9.2 | 1 | 6.6886 | 8.1 | 1.355 | 0.2 | 78.1513 | 41.8912 | #DIV/0! | 0 | 685.1734 | 355.542 | 1.0064 | -0.002749 | #DIV/0! | #DIV/0! | #DIV/0! | 158051 | 1005-5 | 8 | 128 | 12.64
2020-11-09 | 14:55 | 212 | 0.055525 | 7143.4888 | 212 | 0 | 98.5321 | 96.1386 | 425.3308 | 1.3049 | 99.9224 | 509.2428 | 0.52156 | 158.8034 | 14.7924 | #DIV/0! | 1.8729 | 95.5873 | 291.9204 | 16.9635 | 27.3299 | 51.1917 | 903.3147 | 21.206 | 22.1846 | 63.2442 | 36.5587 | 49.9469 | 63.4825 | 63.2233 | 61.2066 | 62.5834 | 53.6992 | 28.2316 | 66.515 | 77.6081 | 63.0417 | 107.4453 | 151.4072 | 63.3529 | 0.0015676 | 90 | 0.8324 | -0.0006283 | #DIV/0! | #DIV/0! | 99.9272 | 99.051 | 0 | 0 | 0 | 0 | 0 | 0 | 0 | 0 | 0 | 3.9065 | 4.1877 | 6.717 | 7.5099 | 8.5 | 8.5 | 0 | 9.5 | 9.2 | 1 | 6.7032 | 8.1 | 1.3583 | 0.2 | 78.1305 | 41.8773 | #DIV/0! | 0 | 688.6173 | 356.3132 | 1.0064 | -0.002749 | #DIV/0! | #DIV/0! | #DIV/0! | 158051 | 1005-5 | 8 | 128 | 12.64
2020-11-09 | 14:55 | 213 | 0.055803 | 7143.4893 | 213 | 0 | 98.5322 | 96.1396 | 425.3117 | 1.3372 | 99.9172 | 509.0253 | 0.51327 | 158.9443 | 14.7734 | #DIV/0! | 1.8723 | 95.5962 | 291.9792 | 16.9388 | 27.3205 | 51.1928 | 903.3422 | 21.2053 | 22.2008 | 63.2622 | 36.5777 | 49.9446 | 63.5019 | 63.2442 | 61.23 | 62.6081 | 53.7161 | 28.2511 | 66.5351 | 77.6065 | 63.0667 | 107.4787 | 151.5576 | 63.373 | 0.0015675 | 90 | 0.8324 | -0.0006283 | #DIV/0! | #DIV/0! | 99.9224 | 99.0536 | 0 | 0 | 0 | 0 | 0 | 0 | 0 | 0 | 0 | 3.9055 | 4.1863 | 6.7207 | 7.5085 | 8.5 | 8.5 | 0 | 9.5 | 9.2 | 1 | 6.7115 | 8.1 | 1.36 | 0.2 | 78.11 | 41.8633 | #DIV/0! | 0 | 685.8616 | 355.9014 | 1.0064 | -0.002749 | #DIV/0! | #DIV/0! | #DIV/0! | 158051 | 1005-5 | 8 | 128 | 12.64
2020-11-09 | 14:55 | 214 | 0.056081 | 7143.4893 | 214 | 0 | 98.5301 | 96.1391 | 425.3272 | 1.3443 | 99.9131 | 509.1478 | 0.52099 | 158.7645 | 14.7677 | #DIV/0! | 1.8717 | 95.5889 | 292.0184 | 16.9542 | 27.2666 | 51.1878 | 903.3743 | 21.2073 | 22.2242 | 63.2782 | 36.5811 | 49.9426 | 63.5228 | 63.2658 | 61.262 | 62.6341 | 53.7358 | 28.2735 | 66.5494 | 77.6078 | 63.095 | 107.5148 | 151.3807 | 63.3943 | 0.0015677 | 90 | 0.8324 | -0.0006283 | #DIV/0! | #DIV/0! | 99.9172 | 99.0454 | 0 | 0 | 0 | 0 | 0 | 0 | 0 | 0 | 0 | 3.9043 | 4.1849 | 6.7235 | 7.5068 | 8.5 | 8.5 | 0 | 9.5 | 9.2 | 1 | 6.7161 | 8.1 | 1.3614 | 0.2 | 78.0859 | 41.8494 | #DIV/0! | 0 | 681.1463 | 357.2961 | 1.0064 | -0.002749 | #DIV/0! | #DIV/0! | #DIV/0! | 158051 | 1005-5 | 8 | 128 | 12.64
2020-11-09 | 14:55 | 215 | 0.056358 | 7143.4897 | 215 | 0 | 98.5294 | 96.1412 | 425.2036 | 1.3464 | 99.9112 | 508.9651 | 0.52844 | 158.5956 | 14.758 | #DIV/0! | 1.8711 | 95.593 | 291.9826 | 17.0033 | 27.1274 | 51.1801 | 903.2157 | 21.2118 | 22.2527 | 63.2951 | 36.5839 | 49.9441 | 63.5454 | 63.286 | 61.2957 | 62.6655 | 53.7536 | 28.2942 | 66.5571 | 77.6003 | 63.1196 | 107.5482 | 151.2166 | 63.4157 | 0.0015685 | 90 | 0.8324 | -0.0006283 | #DIV/0! | #DIV/0! | 99.9131 | 99.0511 | 0 | 0 | 0 | 0 | 0 | 0 | 0 | 0 | 0 | 3.9026 | 4.1836 | 6.725 | 7.5045 | 8.5 | 8.5 | 0 | 9.5 | 9.2 | 1 | 6.7186 | 8.1 | 1.3608 | 0.2 | 78.0529 | 41.8356 | #DIV/0! | 0 | 675.7466 | 356.4824 | 1.0064 | -0.002749 | #DIV/0! | #DIV/0! | #DIV/0! | 158051 | 1005-5 | 8 | 128 | 12.64
2020-11-09 | 14:55 | 216 | 0.056636 | 7143.4897 | 216 | 0 | 98.5311 | 96.1462 | 425.1034 | 1.3424 | 99.9095 | 509.2546 | 0.53524 | 158.6871 | 14.7405 | #DIV/0! | 1.8706 | 95.5918 | 291.95 | 16.9701 | 27.0128 | 51.1767 | 903.2178 | 21.2115 | 22.2466 | 63.3112 | 36.5817 | 49.9409 | 63.5605 | 63.3041 | 61.3296 | 62.6939 | 53.7703 | 28.3125 | 66.567 | 77.5955 | 63.1429 | 107.5797 | 151.3169 | 63.4323 | 0.0015666 | 90 | 0.8324 | -0.0006283 | #DIV/0! | #DIV/0! | 99.9112 | 99.0578 | 0 | 0 | 0 | 0 | 0 | 0 | 0 | 0 | 0 | 3.9029 | 4.1822 | 6.7264 | 7.5026 | 8.5 | 8.5 | 0 | 9.5 | 9.2 | 1 | 6.7336 | 8.1 | 1.3625 | 0.2 | 78.0579 | 41.8217 | #DIV/0! | 0 | 671.9559 | 355.4319 | 1.0064 | -0.002749 | #DIV/0! | #DIV/0! | #DIV/0! | 158051 | 1005-5 | 8 | 128 | 12.64
2020-11-09 | 14:55 | 217 | 0.056914 | 7143.4902 | 217 | 0 | 98.5319 | 96.1467 | 425.0791 | 1.3389 | 99.9061 | 509.2197 | 0.53904 | 158.6939 | 14.7282 | #DIV/0! | 1.8701 | 95.6042 | 292.0081 | 16.8693 | 26.9427 | 51.1674 | 903.1806 | 21.2126 | 22.2315 | 63.3291 | 36.5876 | 49.9363 | 63.5839 | 63.3251 | 61.3655 | 62.726 | 53.7774 | 28.3355 | 66.5749 | 77.5897 | 63.1702 | 107.6157 | 151.3298 | 63.4545 | 0.0015654 | 90 | 0.8324 | -0.0006283 | #DIV/0! | #DIV/0! | 99.9095 | 99.0663 | 0 | 0 | 0 | 0 | 0 | 0 | 0 | 0 | 0 | 3.9028 | 4.1808 | 6.7291 | 7.5014 | 8.5 | 8.5 | 0 | 9.5 | 9.2 | 1 | 6.7548 | 8.1 | 1.3655 | 0.2 | 78.0559 | 41.8077 | #DIV/0! | 0 | 667.6022 | 356.0632 | 1.0064 | -0.002749 | #DIV/0! | #DIV/0! | #DIV/0! | 158051 | 1005-5 | 8 | 128 | 12.64
2020-11-09 | 14:55 | 218 | 0.057192 | 7143.4902 | 218 | 0 | 98.5324 | 96.1483 | 425.006 | 1.3475 | 99.9031 | 508.6959 | 0.54351 | 158.6926 | 14.7134 | #DIV/0! | 1.8697 | 95.6029 | 291.9067 | 16.7973 | 26.932 | 51.1547 | 902.9984 | 21.2149 | 22.2492 | 63.3433 | 36.609 | 49.9337 | 63.6034 | 63.3473 | 61.3895 | 62.7513 | 53.784 | 28.3537 | 66.5852 | 77.592 | 63.1931 | 107.6519 | 151.3359 | 63.4753 | 0.0015661 | 90 | 0.8324 | -0.0006283 | #DIV/0! | #DIV/0! | 99.9061 | 99.071 | 0 | 0 | 0 | 0 | 0 | 0 | 0 | 0 | 0 | 3.9013 | 4.1794 | 6.7315 | 7.4992 | 8.5 | 8.5 | 0 | 9.5 | 9.2 | 1 | 6.7601 | 8.1 | 1.367 | 0.2 | 78.0261 | 41.7937 | #DIV/0! | 0 | 666.3966 | 355.0972 | 1.0064 | -0.002749 | #DIV/0! | #DIV/0! | #DIV/0! | 158051 | 1005-5 | 8 | 128 | 12.64
2020-11-09 | 14:55 | 219 | 0.057469 | 7143.4907 | 219 | 0 | 98.5316 | 96.1477 | 424.9426 | 1.3582 | 99.9007 | 508.9421 | 0.5479 | 158.6576 | 14.7023 | #DIV/0! | 1.8692 | 95.5925 | 291.9325 | 16.716 | 26.8935 | 51.1458 | 902.8863 | 21.2146 | 22.2424 | 63.3623 | 36.6666 | 49.9301 | 63.622 | 63.3667 | 61.4223 | 62.7782 | 53.8002 | 28.3693 | 66.6042 | 77.5972 | 63.2177 | 107.6824 | 151.3065 | 63.4943 | 0.0015661 | 90 | 0.8324 | -0.0006283 | #DIV/0! | #DIV/0! | 99.9031 | 99.0759 | 0 | 0 | 0 | 0 | 0 | 0 | 0 | 0 | 0 | 3.9003 | 4.178 | 6.7333 | 7.4963 | 8.5 | 8.5 | 0 | 9.5 | 9.2 | 1 | 6.7767 | 8.1 | 1.3697 | 0.2 | 78.0058 | 41.7797 | #DIV/0! | 0 | 674.1877 | 355.6505 | 1.0064 | -0.002749 | #DIV/0! | #DIV/0! | #DIV/0! | 158051 | 1005-5 | 8 | 128 | 12.64
2020-11-09 | 14:55 | 220 | 0.057747 | 7143.4912 | 220 | 0 | 98.5329 | 96.1461 | 424.8958 | 1.3701 | 99.8984 | 508.8576 | 0.54357 | 158.7076 | 14.6897 | #DIV/0! | 1.8688 | 95.6067 | 291.9148 | 16.6416 | 26.8706 | 51.137 | 903.0352 | 21.2158 | 22.2401 | 63.3804 | 36.7166 | 49.9302 | 63.6413 | 63.3869 | 61.4503 | 62.8046 | 53.8177 | 28.3872 | 66.6256 | 77.5963 | 63.2399 | 107.7119 | 151.3628 | 63.5141 | 0.001566 | 90 | 0.8324 | -0.0006283 | #DIV/0! | #DIV/0! | 99.9007 | 99.0795 | 0 | 0 | 0 | 0 | 0 | 0 | 0 | 0 | 0 | 3.8994 | 4.1766 | 6.7353 | 7.4953 | 8.5 | 8.5 | 0 | 9.5 | 9.2 | 1 | 6.7918 | 8.1 | 1.3699 | 0.2 | 77.9874 | 41.7657 | #DIV/0! | 0 | 683.0113 | 354.401 | 1.0064 | -0.002749 | #DIV/0! | #DIV/0! | #DIV/0! | 158051 | 1005-5 | 8 | 128 | 12.64
2020-11-09 | 14:55 | 221 | 0.058025 | 7143.4912 | 221 | 0 | 98.5343 | 96.1486 | 424.9913 | 1.3748 | 99.8961 | 509.1865 | 0.5452 | 158.841 | 14.6728 | #DIV/0! | 1.8683 | 95.5972 | 291.9851 | 16.6078 | 26.857 | 51.129 | 903.2909 | 21.216 | 22.2556 | 63.3987 | 36.7499 | 49.933 | 63.6635 | 63.4056 | 61.4726 | 62.8293 | 53.8251 | 28.4083 | 66.6461 | 77.5932 | 63.2633 | 107.7428 | 151.5045 | 63.5346 | 0.0015658 | 90 | 0.8324 | -0.0006283 | #DIV/0! | #DIV/0! | 99.8984 | 99.0765 | 0 | 0 | 0 | 0 | 0 | 0 | 0 | 0 | 0 | 3.8985 | 4.1752 | 6.7369 | 7.493 | 8.5 | 8.5 | 0 | 9.5 | 9.2 | 1 | 6.8009 | 8.1 | 1.3686 | 0.2 | 77.9706 | 41.7517 | #DIV/0! | 0 | 690.3627 | 352.8614 | 1.0064 | -0.002749 | #DIV/0! | #DIV/0! | #DIV/0! | 158051 | 1005-5 | 8 | 128 | 12.64
2020-11-09 | 14:55 | 222 | 0.058303 | 7143.4917 | 222 | 0 | 98.5328 | 96.1468 | 425.0972 | 1.4042 | 99.8934 | 509.1618 | 0.54798 | 159.0064 | 14.658 | #DIV/0! | 1.8679 | 95.5936 | 292.0609 | 16.5897 | 26.8488 | 51.1178 | 903.4684 | 21.2172 | 22.2845 | 63.4207 | 36.7673 | 49.9362 | 63.6837 | 63.4246 | 61.5026 | 62.8533 | 53.8368 | 28.4277 | 66.6663 | 77.5889 | 63.2881 | 107.7738 | 151.6774 | 63.5541 | 0.0015665 | 90 | 0.8324 | -0.0006283 | #DIV/0! | #DIV/0! | 99.8961 | 99.0795 | 0 | 0 | 0 | 0 | 0 | 0 | 0 | 0 | 0 | 3.8971 | 4.1738 | 6.7391 | 7.4903 | 8.5 | 8.5 | 0 | 9.5 | 9.2 | 1 | 6.802 | 8.1 | 1.3665 | 0.2 | 77.941 | 41.7376 | #DIV/0! | 0 | 696.2643 | 352.5124 | 1.0064 | -0.002749 | #DIV/0! | #DIV/0! | #DIV/0! | 158051 | 1005-5 | 8 | 128 | 12.64
2020-11-09 | 14:55 | 223 | 0.058581 | 7143.4917 | 223 | 0 | 98.5311 | 96.1503 | 425.0644 | 1.4248 | 99.8899 | 509.0871 | 0.5489 | 158.9258 | 14.6483 | #DIV/0! | 1.8675 | 95.6034 | 291.978 | 16.544 | 26.8389 | 51.1055 | 903.5381 | 21.2204 | 22.2831 | 63.4424 | 36.7965 | 49.9364 | 63.7031 | 63.4435 | 61.5325 | 62.8768 | 53.853 | 28.4448 | 66.6817 | 77.5918 | 63.3114 | 107.8028 | 151.6017 | 63.5733 | 0.0015679 | 90 | 0.8324 | -0.0006283 | #DIV/0! | #DIV/0! | 99.8934 | 99.0807 | 0 | 0 | 0 | 0 | 0 | 0 | 0 | 0 | 0 | 3.895 | 4.1724 | 6.7417 | 7.4892 | 8.5 | 8.5 | 0 | 9.5 | 9.2 | 1 | 6.8146 | 8.1 | 1.3663 | 0.2 | 77.8992 | 41.7236 | #DIV/0! | 0 | 700.6232 | 353.4126 | 1.0064 | -0.002749 | #DIV/0! | #DIV/0! | #DIV/0! | 158051 | 1005-5 | 8 | 128 | 12.64
2020-11-09 | 14:55 | 224 | 0.058858 | 7143.4922 | 224 | 0 | 98.5313 | 96.1482 | 425.0412 | 1.4593 | 99.8886 | 509.0654 | 0.55251 | 158.8662 | 14.639 | #DIV/0! | 1.8671 | 95.6114 | 292.0227 | 16.4398 | 26.8317 | 51.0963 | 903.4378 | 21.2245 | 22.2726 | 63.4607 | 36.8446 | 49.9355 | 63.7206 | 63.4629 | 61.5516 | 62.9012 | 53.869 | 28.4608 | 66.6976 | 77.5953 | 63.3374 | 107.8347 | 151.5467 | 63.5917 | 0.0015691 | 90 | 0.8324 | -0.0006283 | #DIV/0! | #DIV/0! | 99.8899 | 99.08 | 0 | 0 | 0 | 0 | 0 | 0 | 0 | 0 | 0 | 3.893 | 4.171 | 6.7437 | 7.4875 | 8.5 | 8.5 | 0 | 9.5 | 9.2 | 1 | 6.8332 | 8.1 | 1.3671 | 0.2 | 77.859 | 41.7097 | #DIV/0! | 0 | 703.1996 | 353.7298 | 1.0064 | -0.002749 | #DIV/0! | #DIV/0! | #DIV/0! | 158051 | 1005-5 | 8 | 128 | 12.64
2020-11-09 | 14:55 | 225 | 0.059136 | 7143.4922 | 225 | 0 | 98.5312 | 96.1495 | 425.0596 | 1.5072 | 99.8887 | 509.3068 | 0.55212 | 158.9019 | 14.6234 | #DIV/0! | 1.8666 | 95.5994 | 291.9636 | 16.3775 | 26.8278 | 51.0816 | 903.7079 | 21.224 | 22.2496 | 63.4749 | 36.8987 | 49.9336 | 63.7397 | 63.4813 | 61.5576 | 62.9278 | 53.8834 | 28.4809 | 66.7096 | 77.5962 | 63.3645 | 107.8645 | 151.5902 | 63.6105 | 0.0015683 | 90 | 0.8324 | -0.0006283 | #DIV/0! | #DIV/0! | 99.8886 | 99.0838 | 0 | 0 | 0 | 0 | 0 | 0 | 0 | 0 | 0 | 3.8923 | 4.1696 | 6.744 | 7.4849 | 8.5 | 8.5 | 0 | 9.5 | 9.2 | 1 | 6.8548 | 8.1 | 1.3682 | 0.2 | 77.8466 | 41.6958 | #DIV/0! | 0 | 704.7847 | 354.9582 | 1.0064 | -0.002749 | #DIV/0! | #DIV/0! | #DIV/0! | 158051 | 1005-5 | 8 | 128 | 12.64
2020-11-09 | 14:55 | 226 | 0.059414 | 7143.4927 | 226 | 0 | 98.5301 | 96.1536 | 425.0146 | 1.5445 | 99.8886 | 508.6491 | 0.54956 | 158.9064 | 14.6071 | #DIV/0! | 1.8662 | 95.6432 | 291.883 | 16.3332 | 26.8289 | 51.0713 | 903.3137 | 21.2243 | 22.2543 | 63.4887 | 36.9337 | 49.9323 | 63.7579 | 63.5025 | 61.5706 | 62.9561 | 53.9033 | 28.5012 | 66.7176 | 77.5889 | 63.3888 | 107.8927 | 151.6028 | 63.6302 | 0.0015678 | 90 | 0.8324 | -0.0006283 | #DIV/0! | #DIV/0! | 99.8887 | 99.0833 | 0 | 0 | 0 | 0 | 0 | 0 | 0 | 0 | 0 | 3.8915 | 4.1682 | 6.7447 | 7.4852 | 8.5 | 8.5 | 0 | 9.5 | 9.2 | 1 | 6.8687 | 8.1 | 1.3693 | 0.2 | 77.8296 | 41.6818 | #DIV/0! | 0 | 705.8444 | 354.3276 | 1.0064 | -0.002749 | #DIV/0! | #DIV/0! | #DIV/0! | 158051 | 1005-5 | 8 | 128 | 12.64
2020-11-09 | 14:55 | 227 | 0.059692 | 7143.4932 | 227 | 0 | 98.5305 | 96.1545 | 424.9787 | 1.5722 | 99.8875 | 509.0635 | 0.55066 | 158.8941 | 14.5937 | #DIV/0! | 1.8658 | 95.7128 | 291.8413 | 16.2583 | 26.8267 | 51.0649 | 903.4624 | 21.2232 | 22.2508 | 63.502 | 36.9643 | 49.9295 | 63.7736 | 63.5231 | 61.5939 | 62.9817 | 53.921 | 28.52 | 66.726 | 77.5868 | 63.4136 | 107.9154 | 151.5973 | 63.6483 | 0.0015681 | 90 | 0.8324 | -0.0006283 | #DIV/0! | #DIV/0! | 99.8886 | 99.0796 | 0 | 0 | 0 | 0 | 0 | 0 | 0 | 0 | 0 | 3.8901 | 4.1668 | 6.7456 | 7.4891 | 8.5 | 8.5 | 0 | 9.5 | 9.2 | 1 | 6.8827 | 8.1 | 1.3709 | 0.2 | 77.8022 | 41.6678 | #DIV/0! | 0 | 707.0717 | 354.9064 | 1.0064 | -0.002749 | #DIV/0! | #DIV/0! | #DIV/0! | 158051 | 1005-5 | 8 | 128 | 12.64
2020-11-09 | 14:55 | 228 | 0.05997 | 7143.4932 | 228 | 0 | 98.5311 | 96.1556 | 424.9065 | 1.5883 | 99.8881 | 509.4217 | 0.54226 | 158.9543 | 14.5753 | #DIV/0! | 1.8653 | 95.7689 | 291.8701 | 16.2159 | 26.8232 | 51.0531 | 903.4539 | 21.2242 | 22.2828 | 63.5161 | 37.0008 | 49.9282 | 63.7935 | 63.5444 | 61.6295 | 63.0084 | 53.9342 | 28.5384 | 66.7355 | 77.592 | 63.4402 | 107.9446 | 151.6667 | 63.669 | 0.0015681 | 90 | 0.8324 | -0.0006283 | #DIV/0! | #DIV/0! | 99.8875 | 99.0812 | 0 | 0 | 0 | 0 | 0 | 0 | 0 | 0 | 0 | 3.8889 | 4.1654 | 6.7457 | 7.4918 | 8.5 | 8.5 | 0 | 9.5 | 9.2 | 1 | 6.8854 | 8.1 | 1.372 | 0.2 | 77.7786 | 41.654 | #DIV/0! | 0 | 706.8 | 353.5113 | 1.0064 | -0.002749 | #DIV/0! | #DIV/0! | #DIV/0! | 158051 | 1005-5 | 8 | 128 | 12.64
2020-11-09 | 14:55 | 229 | 0.060247 | 7143.4937 | 229 | 0 | 98.5297 | 96.1531 | 424.7764 | 1.6127 | 99.8896 | 509.2295 | 0.54574 | 158.911 | 14.5616 | #DIV/0! | 1.8648 | 95.8442 | 291.7564 | 16.1312 | 26.8235 | 51.0441 | 903.8054 | 21.2246 | 22.2975 | 63.5301 | 37.0229 | 49.9266 | 63.8115 | 63.5578 | 61.6555 | 63.0323 | 53.9475 | 28.5593 | 66.7429 | 77.593 | 63.4681 | 107.9702 | 151.6302 | 63.6846 | 0.0015681 | 90 | 0.8324 | -0.0006283 | #DIV/0! | #DIV/0! | 99.8881 | 99.0733 | 0 | 0 | 0 | 0 | 0 | 0 | 0 | 0 | 0 | 3.8877 | 4.164 | 6.7454 | 7.496 | 8.5 | 8.5 | 0 | 9.5 | 9.2 | 1 | 6.892 | 8.1 | 1.3731 | 0.2 | 77.7547 | 41.6403 | #DIV/0! | 0 | 707.9809 | 353.695 | 1.0064 | -0.002749 | #DIV/0! | #DIV/0! | #DIV/0! | 158051 | 1005-5 | 8 | 128 | 12.64
2020-11-09 | 14:55 | 230 | 0.060525 | 7143.4937 | 230 | 0 | 98.5295 | 96.1553 | 424.6736 | 1.6421 | 99.8907 | 509.0717 | 0.54983 | 158.8951 | 14.5477 | #DIV/0! | 1.8642 | 95.9007 | 291.7502 | 16.1282 | 26.8706 | 51.0409 | 903.3797 | 21.2285 | 22.2762 | 63.5474 | 37.0449 | 49.9247 | 63.8276 | 63.5749 | 61.6784 | 63.0549 | 53.9597 | 28.576 | 66.7505 | 77.5908 | 63.4938 | 107.996 | 151.6213 | 63.7013 | 0.0015686 | 90 | 0.8324 | -0.0006283 | #DIV/0! | #DIV/0! | 99.8896 | 99.0754 | 0 | 0 | 0 | 0 | 0 | 0 | 0 | 0 | 0 | 3.8862 | 4.1627 | 6.745 | 7.4992 | 8.5 | 8.5 | 0 | 9.5 | 9.2 | 1 | 6.913 | 8.1 | 1.3744 | 0.2 | 77.7249 | 41.6267 | #DIV/0! | 0 | 708.1743 | 352.9005 | 1.0064 | -0.002749 | #DIV/0! | #DIV/0! | #DIV/0! | 158051 | 1005-5 | 8 | 128 | 12.64
2020-11-09 | 14:55 | 231 | 0.060803 | 7143.4941 | 231 | 0 | 98.5287 | 96.1574 | 424.6462 | 1.6574 | 99.8912 | 509.3468 | 0.54681 | 158.9019 | 14.5326 | #DIV/0! | 1.8636 | 95.9282 | 291.7426 | 16.1455 | 26.9376 | 51.036 | 903.1215 | 21.23 | 22.2728 | 63.5644 | 37.0642 | 49.928 | 63.8473 | 63.5944 | 61.7075 | 63.0786 | 53.969 | 28.5938 | 66.7657 | 77.5927 | 63.5164 | 108.0216 | 151.6357 | 63.7208 | 0.0015682 | 90 | 0.8324 | -0.0006283 | #DIV/0! | #DIV/0! | 99.8907 | 99.0793 | 0 | 0 | 0 | 0 | 0 | 0 | 0 | 0 | 0 | 3.8853 | 4.1613 | 6.7454 | 7.5008 | 8.5 | 8.5 | 0 | 9.5 | 9.2 | 1 | 6.9286 | 8.1 | 1.3728 | 0.2 | 77.7063 | 41.6132 | #DIV/0! | 0 | 708.5562 | 353.5528 | 1.0064 | -0.002749 | #DIV/0! | #DIV/0! | #DIV/0! | 158051 | 1005-5 | 8 | 128 | 12.64
2020-11-09 | 14:55 | 232 | 0.061078 | 7143.4941 | 232 | 0 | 98.5272 | 96.1566 | 424.6282 | 1.688 | 99.8912 | 509.0266 | 0.5547 | 159.0916 | 14.5116 | #DIV/0! | 1.8629 | 95.972 | 291.7448 | 16.2057 | 27.081 | 51.0277 | 903.3743 | 21.2329 | 22.2602 | 63.5902 | 37.0723 | 49.9311 | 63.867 | 63.6136 | 61.7443 | 63.1004 | 53.9745 | 28.6148 | 66.7752 | 77.5947 | 63.5349 | 108.0442 | 151.8358 | 63.7403 | 0.001568 | 90 | 0.8324 | -0.0006283 | #DIV/0! | #DIV/0! | 99.8912 | 99.0755 | 0 | 0 | 0 | 0 | 0 | 0 | 0 | 0 | 0 | 3.8842 | 4.16 | 6.7458 | 7.5036 | 8.5 | 8.5 | 0 | 9.5 | 9.2 | 1 | 6.9471 | 8.1 | 1.371 | 0.2 | 77.6842 | 41.5997 | #DIV/0! | 0 | 709.9112 | 354.1924 | 1.0064 | -0.002749 | #DIV/0! | #DIV/0! | #DIV/0! | 158051 | 1005-5 | 8 | 128 | 12.64
2020-11-09 | 14:55 | 233 | 0.061359 | 7143.4946 | 233 | 0 | 98.5265 | 96.1617 | 424.7066 | 1.6985 | 99.8913 | 508.9886 | 0.56282 | 158.9209 | 14.5059 | #DIV/0! | 1.8623 | 95.9859 | 291.8424 | 16.298 | 27.0708 | 51.019 | 903.1164 | 21.2334 | 22.2554 | 63.6122 | 37.0892 | 49.9321 | 63.8887 | 63.6339 | 61.7671 | 63.1259 | 53.9906 | 28.6319 | 66.7893 | 77.5967 | 63.5534 | 108.07 | 151.6679 | 63.7613 | 0.0015685 | 90 | 0.8324 | -0.0006283 | #DIV/0! | #DIV/0! | 99.8912 | 99.0819 | 0 | 0 | 0 | 0 | 0 | 0 | 0 | 0 | 0 | 3.8827 | 4.1586 | 6.746 | 7.5047 | 8.5 | 8.5 | 0 | 9.5 | 9.2 | 1 | 6.9632 | 8.1 | 1.3704 | 0.2 | 77.6536 | 41.5863 | #DIV/0! | 0 | 709.8742 | 355.1395 | 1.0064 | -0.002749 | #DIV/0! | #DIV/0! | #DIV/0! | 158051 | 1005-5 | 8 | 128 | 12.64
2020-11-09 | 14:55 | 234 | 0.061636 | 7143.4946 | 234 | 0 | 98.5274 | 96.1632 | 424.6311 | 1.7311 | 99.8925 | 509.543 | 0.56663 | 158.6682 | 14.4958 | #DIV/0! | 1.8616 | 96.0018 | 291.7292 | 16.3423 | 27.024 | 51.0131 | 902.9647 | 21.2336 | 22.2688 | 63.6314 | 37.1224 | 49.9325 | 63.9079 | 63.651 | 61.7853 | 63.1479 | 54.0012 | 28.6511 | 66.8029 | 77.5979 | 63.5729 | 108.0932 | 151.4203 | 63.7794 | 0.0015697 | 90 | 0.8324 | -0.0006283 | #DIV/0! | #DIV/0! | 99.8913 | 99.0894 | 0 | 0 | 0 | 0 | 0 | 0 | 0 | 0 | 0 | 3.8806 | 4.1573 | 6.7454 | 7.5061 | 8.5 | 8.5 | 0 | 9.5 | 9.2 | 1 | 6.9738 | 8.1 | 1.3704 | 0.2 | 77.611 | 41.5731 | #DIV/0! | 0 | 708.8358 | 354.0018 | 1.0064 | -0.002749 | #DIV/0! | #DIV/0! | #DIV/0! | 158051 | 1005-5 | 8 | 128 | 12.64
2020-11-09 | 14:55 | 235 | 0.061914 | 7143.4951 | 235 | 0 | 98.5278 | 96.1617 | 424.5513 | 1.7728 | 99.892 | 509.433 | 0.5672 | 158.652 | 14.4788 | #DIV/0! | 1.8609 | 96.0041 | 291.6939 | 16.3647 | 26.9643 | 51.0064 | 902.9505 | 21.2344 | 22.3107 | 63.6471 | 37.1456 | 49.9329 | 63.9262 | 63.6651 | 61.8084 | 63.1706 | 54.0193 | 28.6709 | 66.8128 | 77.5984 | 63.5902 | 108.1163 | 151.4126 | 63.7956 | 0.0015677 | 90 | 0.8324 | -0.0006283 | #DIV/0! | #DIV/0! | 99.8925 | 99.0941 | 0 | 0 | 0 | 0 | 0 | 0 | 0 | 0 | 0 | 3.8807 | 4.156 | 6.746 | 7.5065 | 8.5 | 8.5 | 0 | 9.5 | 9.2 | 1 | 6.9693 | 8.1 | 1.3702 | 0.2 | 77.6136 | 41.5598 | #DIV/0! | 0 | 707.8356 | 354.0935 | 1.0064 | -0.002749 | #DIV/0! | #DIV/0! | #DIV/0! | 158051 | 1005-5 | 8 | 128 | 12.64
2020-11-09 | 14:55 | 236 | 0.062192 | 7143.4956 | 236 | 0 | 98.5278 | 96.1627 | 424.6049 | 1.7967 | 99.89 | 509.0144 | 0.56114 | 158.6516 | 14.4649 | #DIV/0! | 1.8602 | 96.0191 | 291.7653 | 16.2914 | 26.9118 | 50.9966 | 903.3271 | 21.2375 | 22.3294 | 63.6631 | 37.1652 | 49.9331 | 63.9436 | 63.683 | 61.8421 | 63.1941 | 54.0363 | 28.6906 | 66.8261 | 77.6013 | 63.608 | 108.1396 | 151.4192 | 63.8133 | 0.0015655 | 90 | 0.8324 | -0.0006283 | #DIV/0! | #DIV/0! | 99.892 | 99.0949 | 0 | 0 | 0 | 0 | 0 | 0 | 0 | 0 | 0 | 3.8811 | 4.1547 | 6.7476 | 7.5073 | 8.5 | 8.5 | 0 | 9.5 | 9.2 | 1 | 6.9746 | 8.1 | 1.3702 | 0.2 | 77.6211 | 41.5465 | #DIV/0! | 0 | 706.4919 | 354.1713 | 1.0064 | -0.002749 | #DIV/0! | #DIV/0! | #DIV/0! | 158051 | 1005-5 | 8 | 128 | 12.64
2020-11-09 | 14:55 | 237 | 0.062469 | 7143.4956 | 237 | 0 | 98.5288 | 96.1644 | 424.5256 | 1.8237 | 99.8872 | 508.9692 | 0.55331 | 158.5303 | 14.4517 | #DIV/0! | 1.8596 | 96.0043 | 291.7137 | 16.2448 | 26.8788 | 50.9875 | 903.0859 | 21.2408 | 22.3148 | 63.6785 | 37.1974 | 49.9342 | 63.9599 | 63.7029 | 61.8722 | 63.2177 | 54.0491 | 28.7077 | 66.838 | 77.603 | 63.6269 | 108.1606 | 151.3044 | 63.8314 | 0.0015654 | 90 | 0.8324 | -0.0006283 | #DIV/0! | #DIV/0! | 99.89 | 99.089 | 0 | 0 | 0 | 0 | 0 | 0 | 0 | 0 | 0 | 3.8801 | 4.1533 | 6.7499 | 7.5062 | 8.5 | 8.5 | 0 | 9.5 | 9.2 | 1 | 6.9914 | 8.1 | 1.3698 | 0.2 | 77.602 | 41.5332 | #DIV/0! | 0 | 703.5795 | 355.7829 | 1.0064 | -0.002749 | #DIV/0! | #DIV/0! | #DIV/0! | 158051 | 1005-5 | 8 | 128 | 12.64
2020-11-09 | 14:55 | 238 | 0.062747 | 7143.4961 | 238 | 0 | 98.5269 | 96.1642 | 424.4488 | 1.8495 | 99.8852 | 509.2233 | 0.54582 | 158.6152 | 14.4351 | #DIV/0! | 1.859 | 95.9986 | 291.7639 | 16.242 | 26.8589 | 50.9766 | 903.419 | 21.2417 | 22.2739 | 63.6909 | 37.2409 | 49.9349 | 63.976 | 63.7232 | 61.8979 | 63.2427 | 54.0625 | 28.7249 | 66.852 | 77.6031 | 63.6461 | 108.1808 | 151.3977 | 63.8496 | 0.0015652 | 90 | 0.8324 | -0.0006283 | #DIV/0! | #DIV/0! | 99.8872 | 99.0822 | 0 | 0 | 0 | 0 | 0 | 0 | 0 | 0 | 0 | 3.8792 | 4.152 | 6.7518 | 7.5058 | 8.5 | 8.5 | 0 | 9.5 | 9.2 | 1 | 7.0218 | 8.1 | 1.3694 | 0.2 | 77.5849 | 41.5199 | #DIV/0! | 0 | 696.2852 | 356.7124 | 1.0064 | -0.002749 | #DIV/0! | #DIV/0! | #DIV/0! | 158051 | 1005-5 | 8 | 128 | 12.64
2020-11-09 | 14:55 | 239 | 0.063025 | 7143.4961 | 238 | 0 | 98.5251 | 96.1626 | 424.4167 | 1.8748 | 99.8858 | 509.0158 | 0.54542 | 158.6093 | 14.4238 | #DIV/0! | 1.8583 | 96.0037 | 291.7532 | 16.2593 | 26.8896 | 50.9654 | 903.2492 | 21.243 | 22.2795 | 63.7023 | 37.2746 | 49.9369 | 63.993 | 63.7427 | 61.9163 | 63.2677 | 54.0763 | 28.7441 | 66.8668 | 77.6024 | 63.666 | 108.2014 | 151.3974 | 63.8679 | 0.0015643 | 90 | 0.8324 | -0.0006283 | #DIV/0! | #DIV/0! | 99.8852 | 99.0727 | 0 | 0 | 0 | 0 | 0 | 0 | 0 | 0 | 0 | 3.8788 | 4.1507 | 6.7521 | 7.5061 | 8.5 | 8.5 | 0 | 9.5 | 9.2 | 1 | 7.0357 | 8.1 | 1.3685 | 0.2 | 77.5764 | 41.5066 | #DIV/0! | 0 | 685.0786 | 356.1209 | 1.0064 | -0.002749 | #DIV/0! | #DIV/0! | #DIV/0! | 158051 | 1005-5 | 8 | 128 | 12.64
2020-11-09 | 14:55 | 240 | 0.063303 | 7143.4966 | 240 | 0 | 98.5273 | 96.1616 | 424.4834 | 1.8917 | 99.8848 | 509.3894 | 0.538 | 158.7151 | 14.4134 | #DIV/0! | 1.8577 | 96.0182 | 291.8438 | 16.2655 | 26.898 | 50.9603 | 903.2516 | 21.2429 | 22.3061 | 63.7128 | 37.3015 | 49.9386 | 64.0098 | 63.762 | 61.9333 | 63.2924 | 54.0956 | 28.7632 | 66.88 | 77.5987 | 63.6849 | 108.2241 | 151.5084 | 63.8859 | 0.001565 | 90 | 0.8324 | -0.0006283 | #DIV/0! | #DIV/0! | 99.8858 | 99.0706 | 0 | 0 | 0 | 0 | 0 | 0 | 0 | 0 | 0 | 3.8773 | 4.1493 | 6.7528 | 7.5075 | 8.5 | 8.5 | 0 | 9.5 | 9.2 | 1 | 7.0385 | 8.1 | 1.3674 | 0.2 | 77.5466 | 41.4934 | #DIV/0! | 0 | 673.3166 | 355.3107 | 1.0064 | -0.002749 | #DIV/0! | #DIV/0! | #DIV/0! | 158051 | 1005-5 | 8 | 128 | 12.64
2020-11-09 | 14:55 | 241 | 0.063581 | 7143.4966 | 241 | 0 | 98.5274 | 96.1631 | 424.4904 | 1.8923 | 99.8821 | 509.2153 | 0.53515 | 158.628 | 14.4045 | #DIV/0! | 1.857 | 96.0084 | 291.8606 | 16.2906 | 26.8746 | 50.9554 | 903.0417 | 21.2423 | 22.3136 | 63.7258 | 37.342 | 49.9411 | 64.03 | 63.7755 | 61.9508 | 63.3203 | 54.1136 | 28.7817 | 66.8923 | 77.596 | 63.7038 | 108.2442 | 151.4257 | 63.9027 | 0.0015651 | 90 | 0.8324 | -0.0006283 | #DIV/0! | #DIV/0! | 99.8848 | 99.0653 | 0 | 0 | 0 | 0 | 0 | 0 | 0 | 0 | 0 | 3.8762 | 4.148 | 6.7548 | 7.5068 | 8.5 | 8.5 | 0 | 9.5 | 9.2 | 1 | 7.048 | 8.1 | 1.3661 | 0.2 | 77.5237 | 41.4802 | #DIV/0! | 0 | 665.8548 | 353.6676 | 1.0064 | -0.002749 | #DIV/0! | #DIV/0! | #DIV/0! | 158051 | 1005-5 | 8 | 128 | 12.64
2020-11-09 | 14:55 | 242 | 0.063858 | 7143.4971 | 242 | 0 | 98.5264 | 96.1662 | 424.5336 | 1.8991 | 99.8796 | 509.0129 | 0.53371 | 158.5729 | 14.3971 | #DIV/0! | 1.8563 | 96.0183 | 291.837 | 16.2737 | 26.8525 | 50.9491 | 903.4341 | 21.2421 | 22.3245 | 63.7404 | 37.3843 | 49.9478 | 64.0487 | 63.7915 | 61.9535 | 63.3447 | 54.1235 | 28.8041 | 66.9039 | 77.6031 | 63.7279 | 108.2649 | 151.3743 | 63.9201 | 0.0015658 | 90 | 0.8324 | -0.0006283 | #DIV/0! | #DIV/0! | 99.8821 | 99.0625 | 0 | 0 | 0 | 0 | 0 | 0 | 0 | 0 | 0 | 3.8746 | 4.1467 | 6.7568 | 7.5074 | 8.5 | 8.5 | 0 | 9.5 | 9.2 | 1 | 7.0575 | 8.1 | 1.3624 | 0.2 | 77.4929 | 41.467 | #DIV/0! | 0 | 664.8389 | 353.4641 | 1.0064 | -0.002749 | #DIV/0! | #DIV/0! | #DIV/0! | 158051 | 1005-5 | 8 | 128 | 12.64
2020-11-09 | 14:55 | 243 | 0.064136 | 7143.4976 | 243 | 0 | 98.5278 | 96.1659 | 424.5316 | 1.9085 | 99.8783 | 508.7278 | 0.53521 | 158.5454 | 14.3856 | #DIV/0! | 1.8558 | 96.0229 | 291.8313 | 16.2951 | 26.721 | 50.9426 | 903.1501 | 21.2406 | 22.339 | 63.7594 | 37.4114 | 49.9495 | 64.0666 | 63.8086 | 61.9565 | 63.3693 | 54.13 | 28.8228 | 66.9152 | 77.6113 | 63.7508 | 108.2837 | 151.3525 | 63.9376 | 0.0015649 | 90 | 0.8324 | -0.0006283 | #DIV/0! | #DIV/0! | 99.8796 | 99.0601 | 0 | 0 | 0 | 0 | 0 | 0 | 0 | 0 | 0 | 3.8742 | 4.1454 | 6.759 | 7.5076 | 8.5 | 8.5 | 0 | 9.5 | 9.2 | 1 | 7.0651 | 8.1 | 1.3611 | 0.2 | 77.4836 | 41.4538 | #DIV/0! | 0 | 665.105 | 353.9446 | 1.0064 | -0.002749 | #DIV/0! | #DIV/0! | #DIV/0! | 158051 | 1005-5 | 8 | 128 | 12.64
2020-11-09 | 14:55 | 244 | 0.064414 | 7143.4976 | 244 | 0 | 98.5269 | 96.1673 | 424.4668 | 1.9222 | 99.8779 | 509.1235 | 0.53594 | 158.5766 | 14.3744 | #DIV/0! | 1.8553 | 96.0161 | 291.8809 | 16.2998 | 26.7439 | 50.9342 | 902.9863 | 21.2391 | 22.3286 | 63.7765 | 37.431 | 49.9491 | 64.0831 | 63.8267 | 61.9872 | 63.3914 | 54.1421 | 28.8405 | 66.9244 | 77.6127 | 63.771 | 108.3056 | 151.3894 | 63.9549 | 0.0015644 | 90 | 0.8324 | -0.0006283 | #DIV/0! | #DIV/0! | 99.8783 | 99.063 | 0 | 0 | 0 | 0 | 0 | 0 | 0 | 0 | 0 | 3.8735 | 4.144 | 6.7595 | 7.5072 | 8.5 | 8.5 | 0 | 9.5 | 9.2 | 1 | 7.0816 | 8.1 | 1.3614 | 0.2 | 77.4706 | 41.4404 | #DIV/0! | 0 | 662.2958 | 354.2269 | 1.0064 | -0.002749 | #DIV/0! | #DIV/0! | #DIV/0! | 158051 | 1005-5 | 8 | 128 | 12.64
2020-11-09 | 14:55 | 245 | 0.064692 | 7143.498 | 245 | 0 | 98.5287 | 96.1687 | 424.4694 | 1.9398 | 99.8776 | 508.4426 | 0.53681 | 158.6461 | 14.3635 | #DIV/0! | 1.8549 | 96.013 | 291.8869 | 16.2809 | 26.7363 | 50.9258 | 902.887 | 21.2398 | 22.311 | 63.7978 | 37.4568 | 49.9459 | 64.0997 | 63.8461 | 62.026 | 63.4143 | 54.1483 | 28.8551 | 66.9354 | 77.6197 | 63.7912 | 108.3225 | 151.4644 | 63.9729 | 0.0015642 | 90 | 0.8324 | -0.0006283 | #DIV/0! | #DIV/0! | 99.8779 | 99.0629 | 0 | 0 | 0 | 0 | 0 | 0 | 0 | 0 | 0 | 3.8726 | 4.1427 | 6.7604 | 7.5064 | 8.5 | 8.5 | 0 | 9.5 | 9.2 | 1 | 7.102 | 8.1 | 1.3633 | 0.2 | 77.453 | 41.427 | #DIV/0! | 0 | 661.6113 | 355.5765 | 1.0064 | -0.002749 | #DIV/0! | #DIV/0! | #DIV/0! | 158051 | 1005-5 | 8 | 128 | 12.64
2020-11-09 | 14:55 | 246 | 0.064969 | 7143.498 | 246 | 0 | 98.5262 | 96.169 | 424.441 | 1.9442 | 99.876 | 509.0732 | 0.53792 | 158.7039 | 14.3487 | #DIV/0! | 1.8545 | 95.9989 | 291.84 | 16.2948 | 26.6882 | 50.9222 | 903.245 | 21.2413 | 22.3128 | 63.8122 | 37.4917 | 49.9396 | 64.1197 | 63.8635 | 62.064 | 63.4347 | 54.1635 | 28.8752 | 66.9424 | 77.6174 | 63.8075 | 108.3464 | 151.5296 | 63.9916 | 0.0015646 | 90 | 0.8324 | -0.0006283 | #DIV/0! | #DIV/0! | 99.8776 | 99.0655 | 0 | 0 | 0 | 0 | 0 | 0 | 0 | 0 | 0 | 3.8714 | 4.1413 | 6.7616 | 7.5063 | 8.5 | 8.5 | 0 | 9.5 | 9.2 | 1 | 7.1154 | 8.1 | 1.3675 | 0.2 | 77.4272 | 41.4134 | #DIV/0! | 0 | 664.2132 | 355.7848 | 1.0064 | -0.002749 | #DIV/0! | #DIV/0! | #DIV/0! | 158051 | 1005-5 | 8 | 128 | 12.64
2020-11-09 | 14:56 | 247 | 0.065247 | 7143.4985 | 246 | 0 | 98.5274 | 96.167 | 424.3861 | 1.9444 | 99.8745 | 509.3683 | 0.5337 | 158.7953 | 14.334 | #DIV/0! | 1.8542 | 95.991 | 291.922 | 16.3132 | 26.7033 | 50.9205 | 903.1934 | 21.2428 | 22.3294 | 63.8272 | 37.5333 | 49.9398 | 64.1358 | 63.8781 | 62.0928 | 63.4585 | 54.1824 | 28.8951 | 66.9505 | 77.6177 | 63.8258 | 108.3667 | 151.6283 | 64.007 | 0.0015653 | 90 | 0.8324 | -0.0006283 | #DIV/0! | #DIV/0! | 99.876 | 99.0641 | 0 | 0 | 0 | 0 | 0 | 0 | 0 | 0 | 0 | 3.8698 | 4.14 | 6.7632 | 7.5058 | 8.5 | 8.5 | 0 | 9.5 | 9.2 | 1 | 7.1248 | 8.1 | 1.3672 | 0.2 | 77.3965 | 41.3998 | #DIV/0! | 0 | 676.8515 | 354.9043 | 1.0064 | -0.002749 | #DIV/0! | #DIV/0! | #DIV/0! | 158051 | 1005-5 | 8 | 128 | 12.64
2020-11-09 | 14:56 | 248 | 0.065525 | 7143.4985 | 248 | 0 | 98.5274 | 96.1815 | 424.4033 | 1.9582 | 99.8732 | 508.8788 | 0.53569 | 158.7014 | 14.3286 | #DIV/0! | 1.8538 | 95.9875 | 291.8945 | 16.2256 | 26.7579 | 50.9192 | 903.3089 | 21.246 | 22.3735 | 63.8443 | 37.5686 | 49.938 | 64.1507 | 63.8943 | 62.1292 | 63.4822 | 54.1991 | 28.9111 | 66.9621 | 77.6166 | 63.8475 | 108.385 | 151.5371 | 64.0225 | 0.0015659 | 90 | 0.8324 | -0.0006283 | #DIV/0! | #DIV/0! | 99.8745 | 99.0611 | 0 | 0 | 0 | 0 | 0 | 0 | 0 | 0 | 0 | 3.8682 | 4.1386 | 6.7644 | 7.5051 | 8.5 | 8.5 | 0 | 9.5 | 9.2 | 1 | 7.1176 | 8.1 | 1.3687 | 0.2 | 77.365 | 41.3863 | #DIV/0! | 0 | 691.4289 | 353.8222 | 1.0064 | -0.002749 | #DIV/0! | #DIV/0! | #DIV/0! | 158051 | 1005-5 | 8 | 128 | 12.64
2020-11-09 | 14:56 | 249 | 0.065803 | 7143.499 | 249 | 0 | 98.5278 | 96.2102 | 424.3946 | 1.9768 | 99.8735 | 508.8392 | 0.53922 | 158.574 | 14.3198 | #DIV/0! | 1.8534 | 96.0095 | 291.793 | 16.2538 | 26.9128 | 50.9126 | 903.2375 | 21.2486 | 22.3723 | 63.8611 | 37.5852 | 49.9381 | 64.1671 | 63.9114 | 62.1686 | 63.5075 | 54.2151 | 28.9265 | 66.9742 | 77.6202 | 63.8675 | 108.4071 | 151.4141 | 64.0392 | 0.0015665 | 90 | 0.8324 | -0.0006283 | #DIV/0! | #DIV/0! | 99.8732 | 99.0631 | 0 | 0 | 0 | 0 | 0 | 0 | 0 | 0 | 0 | 3.8667 | 4.1373 | 6.7649 | 7.5065 | 8.5 | 8.5 | 0 | 9.5 | 9.2 | 1 | 7.1311 | 8.1 | 1.3686 | 0.2 | 77.3341 | 41.3728 | #DIV/0! | 0 | 701.9692 | 354.9896 | 1.0064 | -0.002749 | #DIV/0! | #DIV/0! | #DIV/0! | 158051 | 1005-5 | 8 | 128 | 12.64
2020-11-09 | 14:56 | 250 | 0.066081 | 7143.4995 | 250 | 0 | 98.5277 | 96.2425 | 424.4356 | 2.0134 | 99.8744 | 509.2403 | 0.54261 | 158.5335 | 14.3107 | #DIV/0! | 1.853 | 96.0126 | 291.8721 | 16.2939 | 26.8834 | 50.9051 | 903.0331 | 21.2507 | 22.347 | 63.8733 | 37.5925 | 49.9394 | 64.1833 | 63.9281 | 62.2088 | 63.5317 | 54.2269 | 28.9461 | 66.9873 | 77.627 | 63.8866 | 108.4295 | 151.3782 | 64.0557 | 0.0015654 | 90 | 0.8324 | -0.0006283 | #DIV/0! | #DIV/0! | 99.8735 | 99.067 | 0 | 0 | 0 | 0 | 0 | 0 | 0 | 0 | 0 | 3.8663 | 4.1359 | 6.7651 | 7.5071 | 8.5 | 8.5 | 0 | 9.5 | 9.2 | 1 | 7.1523 | 8.1 | 1.3683 | 0.2 | 77.3263 | 41.3594 | #DIV/0! | 0 | 709.0189 | 355.2966 | 1.0064 | -0.002749 | #DIV/0! | #DIV/0! | #DIV/0! | 158051 | 1005-5 | 8 | 128 | 12.64
2020-11-09 | 14:56 | 251 | 0.066359 | 7143.4995 | 251 | 0 | 98.5288 | 96.281 | 424.5922 | 2.0389 | 99.8737 | 508.862 | 0.55653 | 158.7621 | 14.2924 | #DIV/0! | 1.8526 | 96.0113 | 291.9877 | 16.2438 | 26.7759 | 50.9015 | 903.0725 | 21.2514 | 22.3139 | 63.8854 | 37.6122 | 49.9416 | 64.1983 | 63.9443 | 62.2478 | 63.5561 | 54.2357 | 28.9655 | 67 | 77.6306 | 63.9048 | 108.4496 | 151.6159 | 64.0713 | 0.0015642 | 90 | 0.8324 | -0.0006283 | #DIV/0! | #DIV/0! | 99.8744 | 99.0703 | 0 | 0 | 0 | 0 | 0 | 0 | 0 | 0 | 0 | 3.8661 | 4.1346 | 6.766 | 7.5067 | 8.5 | 8.5 | 0 | 9.5 | 9.2 | 1 | 7.1806 | 8.1 | 1.3669 | 0.2 | 77.3211 | 41.3459 | #DIV/0! | 0 | 714.0038 | 356.7747 | 1.0064 | -0.002749 | #DIV/0! | #DIV/0! | #DIV/0! | 158051 | 1005-5 | 8 | 128 | 12.64
2020-11-09 | 14:56 | 252 | 0.066636 | 7143.5 | 252 | 0 | 98.5301 | 96.3204 | 424.6444 | 2.0626 | 99.8737 | 508.8114 | 0.56349 | 158.7908 | 14.2812 | #DIV/0! | 1.8523 | 96.0238 | 292.0635 | 16.1453 | 26.7806 | 50.8974 | 903.577 | 21.2523 | 22.3291 | 63.8991 | 37.6512 | 49.9424 | 64.2134 | 63.9604 | 62.268 | 63.578 | 54.2453 | 28.985 | 67.0116 | 77.6353 | 63.9251 | 108.4718 | 151.6501 | 64.0869 | 0.0015643 | 90 | 0.8324 | -0.0006283 | #DIV/0! | #DIV/0! | 99.8737 | 99.0854 | 0 | 0 | 0 | 0 | 0 | 0 | 0 | 0 | 0 | 3.8649 | 4.1332 | 6.7667 | 7.5074 | 8.5 | 8.5 | 0 | 9.5 | 9.2 | 1 | 7.1899 | 8.1 | 1.3665 | 0.2 | 77.2985 | 41.3324 | #DIV/0! | 0 | 715.1199 | 356.0692 | 1.0064 | -0.002749 | #DIV/0! | #DIV/0! | #DIV/0! | 158051 | 1005-5 | 8 | 128 | 12.64
2020-11-09 | 14:56 | 253 | 0.066914 | 7143.5 | 253 | 0 | 98.5296 | 96.359 | 424.6005 | 2.0908 | 99.8755 | 509.2128 | 0.56429 | 158.5201 | 14.2783 | #DIV/0! | 1.8519 | 96.0186 | 291.9821 | 16.0414 | 26.8 | 50.8924 | 903.4561 | 21.2513 | 22.3453 | 63.9136 | 37.6833 | 49.9417 | 64.2313 | 63.976 | 62.2629 | 63.6007 | 54.2642 | 29.0029 | 67.0247 | 77.6378 | 63.9443 | 108.4956 | 151.3809 | 64.1037 | 0.0015663 | 90 | 0.8324 | -0.0006283 | #DIV/0! | #DIV/0! | 99.8737 | 99.0936 | 0 | 0 | 0 | 0 | 0 | 0 | 0 | 0 | 0 | 3.8624 | 4.1319 | 6.7658 | 7.5074 | 8.5 | 8.5 | 0 | 9.5 | 9.2 | 1 | 7.1954 | 8.1 | 1.3669 | 0.2 | 77.2488 | 41.3189 | #DIV/0! | 0 | 704.4238 | 355.2079 | 1.0064 | -0.002749 | #DIV/0! | #DIV/0! | #DIV/0! | 158051 | 1005-5 | 8 | 128 | 12.64
2020-11-09 | 14:56 | 254 | 0.067192 | 7143.5005 | 254 | 0 | 98.5295 | 96.395 | 424.5198 | 2.1185 | 99.878 | 509.1626 | 0.56623 | 158.4765 | 14.2651 | #DIV/0! | 1.8515 | 96.0177 | 291.8639 | 15.9123 | 26.8062 | 50.8913 | 903.1614 | 21.251 | 22.3546 | 63.9285 | 37.7079 | 49.9436 | 64.2479 | 63.9927 | 62.2606 | 63.625 | 54.283 | 29.0212 | 67.0363 | 77.6383 | 63.9619 | 108.5154 | 151.3439 | 64.1203 | 0.001566 | 90 | 0.8324 | -0.0006283 | #DIV/0! | #DIV/0! | 99.8755 | 99.0939 | 0 | 0 | 0 | 0 | 0 | 0 | 0 | 0 | 0 | 3.8615 | 4.1305 | 6.7646 | 7.5078 | 8.5 | 8.5 | 0 | 9.5 | 9.2 | 1 | 7.2052 | 8.1 | 1.3661 | 0.2 | 77.2301 | 41.3055 | #DIV/0! | 0 | 690.6159 | 355.9576 | 1.0064 | -0.002749 | #DIV/0! | #DIV/0! | #DIV/0! | 158051 | 1005-5 | 8 | 128 | 12.64
2020-11-09 | 14:56 | 255 | 0.067469 | 7143.5005 | 255 | 0 | 98.5285 | 96.4285 | 424.5378 | 2.1325 | 99.8793 | 509.0169 | 0.56755 | 158.6761 | 14.2453 | #DIV/0! | 1.8511 | 96.0035 | 291.9157 | 15.8878 | 26.8169 | 50.8863 | 903.0744 | 21.2529 | 22.3658 | 63.9434 | 37.7351 | 49.9463 | 64.2632 | 64.0104 | 62.271 | 63.6466 | 54.2955 | 29.0389 | 67.0442 | 77.6371 | 63.981 | 108.5348 | 151.5534 | 64.1368 | 0.0015636 | 90 | 0.8324 | -0.0006283 | #DIV/0! | #DIV/0! | 99.878 | 99.0957 | 0 | 0 | 0 | 0 | 0 | 0 | 0 | 0 | 0 | 3.8621 | 4.1292 | 6.764 | 7.5063 | 8.5 | 8.5 | 0 | 9.5 | 9.2 | 1 | 7.2139 | 8.1 | 1.3645 | 0.2 | 77.2414 | 41.2922 | #DIV/0! | 0 | 693.1102 | 354.6251 | 1.0064 | -0.002749 | #DIV/0! | #DIV/0! | #DIV/0! | 158051 | 1005-5 | 8 | 128 | 12.64
2020-11-09 | 14:56 | 256 | 0.067747 | 7143.501 | 256 | 0 | 98.5288 | 96.459 | 424.5046 | 2.1304 | 99.8794 | 508.8405 | 0.56713 | 158.5503 | 14.2343 | #DIV/0! | 1.8507 | 96.0114 | 291.7959 | 15.8508 | 26.8193 | 50.8794 | 903.1384 | 21.2495 | 22.3814 | 63.961 | 37.7606 | 49.9466 | 64.2803 | 64.026 | 62.2877 | 63.6675 | 54.3066 | 29.0555 | 67.0518 | 77.6408 | 64.0009 | 108.5549 | 151.4331 | 64.1532 | 0.0015636 | 90 | 0.8324 | -0.0006283 | #DIV/0! | #DIV/0! | 99.8793 | 99.096 | 0 | 0 | 0 | 0 | 0 | 0 | 0 | 0 | 0 | 3.861 | 4.1279 | 6.7643 | 7.5066 | 8.5 | 8.5 | 0 | 9.5 | 9.2 | 1 | 7.221 | 8.1 | 1.3643 | 0.2 | 77.2203 | 41.2788 | #DIV/0! | 0 | 702.1401 | 355.1493 | 1.0064 | -0.002749 | #DIV/0! | #DIV/0! | #DIV/0! | 158051 | 1005-5 | 8 | 128 | 12.64
2020-11-09 | 14:56 | 257 | 0.068025 | 7143.5015 | 257 | 0 | 98.5278 | 96.4913 | 424.5198 | 2.1408 | 99.8796 | 509.3013 | 0.56259 | 158.6505 | 14.2198 | #DIV/0! | 1.8502 | 95.9979 | 291.9494 | 15.8299 | 26.8254 | 50.8725 | 903.0243 | 21.2513 | 22.3714 | 63.9794 | 37.7798 | 49.9472 | 64.2933 | 64.0402 | 62.3078 | 63.6844 | 54.3172 | 29.0708 | 67.0602 | 77.6479 | 64.0202 | 108.5735 | 151.5406 | 64.1668 | 0.001565 | 90 | 0.8324 | -0.0006283 | #DIV/0! | #DIV/0! | 99.8794 | 99.096 | 0 | 0 | 0 | 0 | 0 | 0 | 0 | 0 | 0 | 3.859 | 4.1266 | 6.7649 | 7.5061 | 8.5 | 8.5 | 0 | 9.5 | 9.2 | 1 | 7.237 | 8.1 | 1.3641 | 0.2 | 77.1792 | 41.2655 | #DIV/0! | 0 | 708.2261 | 355.4382 | 1.0064 | -0.002749 | #DIV/0! | #DIV/0! | #DIV/0! | 158051 | 1005-5 | 8 | 128 | 12.64
2020-11-09 | 14:56 | 258 | 0.068303 | 7143.5015 | 258 | 0 | 98.5282 | 96.5207 | 424.4901 | 2.1444 | 99.8812 | 509.0757 | 0.56332 | 158.7249 | 14.204 | #DIV/0! | 1.8497 | 96.0019 | 291.908 | 15.854 | 26.8282 | 50.8692 | 902.9068 | 21.2546 | 22.3791 | 63.9994 | 37.7905 | 49.9449 | 64.3089 | 64.0568 | 62.3224 | 63.705 | 54.3258 | 29.0905 | 67.0701 | 77.6495 | 64.0369 | 108.5943 | 151.6229 | 64.1829 | 0.0015642 | 90 | 0.8324 | -0.0006283 | #DIV/0! | #DIV/0! | 99.8796 | 99.0904 | 0 | 0 | 0 | 0 | 0 | 0 | 0 | 0 | 0 | 3.8585 | 4.1252 | 6.7644 | 7.5061 | 8.5 | 8.5 | 0 | 9.5 | 9.2 | 1 | 7.2479 | 8.1 | 1.3655 | 0.2 | 77.1691 | 41.2524 | #DIV/0! | 0 | 706.5317 | 353.4075 | 1.0064 | -0.002749 | #DIV/0! | #DIV/0! | #DIV/0! | 158051 | 1005-5 | 8 | 128 | 12.64
2020-11-09 | 14:56 | 259 | 0.068581 | 7143.502 | 259 | 0 | 98.529 | 96.5472 | 424.5106 | 2.1635 | 99.8826 | 509.1984 | 0.54815 | 158.8721 | 14.1882 | #DIV/0! | 1.8491 | 96.0201 | 291.9381 | 15.8764 | 26.8214 | 50.8671 | 902.9578 | 21.2558 | 22.3931 | 64.0159 | 37.8035 | 49.9413 | 64.3226 | 64.076 | 62.3544 | 63.7241 | 54.3409 | 29.1086 | 67.0826 | 77.6499 | 64.0502 | 108.6197 | 151.778 | 64.1993 | 0.0015652 | 90 | 0.8324 | -0.0006283 | #DIV/0! | #DIV/0! | 99.8812 | 99.0915 | 0 | 0 | 0 | 0 | 0 | 0 | 0 | 0 | 0 | 3.8567 | 4.1239 | 6.7639 | 7.5072 | 8.5 | 8.5 | 0 | 9.5 | 9.2 | 1 | 7.2555 | 8.1 | 1.3677 | 0.2 | 77.1332 | 41.2394 | #DIV/0! | 0 | 694.7054 | 355.7212 | 1.0064 | -0.002749 | #DIV/0! | #DIV/0! | #DIV/0! | 158051 | 1005-5 | 8 | 128 | 12.64
2020-11-09 | 14:56 | 260 | 0.068858 | 7143.502 | 259 | 0 | 98.5292 | 96.5713 | 424.4492 | 2.1871 | 99.8831 | 509.0373 | 0.55236 | 158.6743 | 14.1826 | #DIV/0! | 1.8485 | 96.0175 | 291.8979 | 15.8725 | 26.8226 | 50.8624 | 902.87 | 21.2554 | 22.3733 | 64.0254 | 37.8344 | 49.9402 | 64.3394 | 64.0918 | 62.3814 | 63.7406 | 54.3578 | 29.127 | 67.0941 | 77.6501 | 64.0656 | 108.6422 | 151.583 | 64.2156 | 0.0015661 | 90 | 0.8324 | -0.0006283 | #DIV/0! | #DIV/0! | 99.8826 | 99.0771 | 0 | 0 | 0 | 0 | 0 | 0 | 0 | 0 | 0 | 3.8548 | 4.1227 | 6.7637 | 7.5074 | 8.5 | 8.5 | 0 | 9.5 | 9.2 | 1 | 7.2771 | 8.1 | 1.3687 | 0.2 | 77.0968 | 41.2266 | #DIV/0! | 0 | 683.1267 | 356.458 | 1.0064 | -0.002749 | #DIV/0! | #DIV/0! | #DIV/0! | 158051 | 1005-5 | 8 | 128 | 12.64
2020-11-09 | 14:56 | 261 | 0.069136 | 7143.5024 | 261 | 0 | 98.5299 | 96.5844 | 424.3584 | 2.2176 | 99.883 | 508.9848 | 0.54852 | 158.5613 | 14.1705 | #DIV/0! | 1.8477 | 95.9937 | 291.8578 | 15.901 | 26.8188 | 50.859 | 902.8188 | 21.2588 | 22.3863 | 64.0366 | 37.8805 | 49.9402 | 64.3611 | 64.1083 | 62.3993 | 63.7624 | 54.3741 | 29.1469 | 67.1056 | 77.6561 | 64.0848 | 108.6633 | 151.476 | 64.2347 | 0.0015669 | 90 | 0.8324 | -0.0006283 | #DIV/0! | #DIV/0! | 99.8831 | 99.0816 | 0 | 0 | 0 | 0 | 0 | 0 | 0 | 0 | 0 | 3.853 | 4.1214 | 6.7641 | 7.5061 | 8.5 | 8.5 | 0 | 9.5 | 9.2 | 1 | 7.2832 | 8.1 | 1.3688 | 0.2 | 77.0608 | 41.2138 | #DIV/0! | 0 | 679.8496 | 356.3048 | 1.0064 | -0.002749 | #DIV/0! | #DIV/0! | #DIV/0! | 158051 | 1005-5 | 8 | 128 | 12.64
2020-11-09 | 14:56 | 262 | 0.069414 | 7143.5024 | 262 | 0 | 98.53 | 96.6058 | 424.3681 | 2.2589 | 99.8816 | 508.8673 | 0.55154 | 158.5275 | 14.1606 | #DIV/0! | 1.8471 | 96.0068 | 291.9043 | 15.9078 | 26.8183 | 50.8535 | 902.9428 | 21.26 | 22.3855 | 64.0492 | 37.9052 | 49.9395 | 64.3747 | 64.1225 | 62.4243 | 63.7846 | 54.3918 | 29.1629 | 67.1144 | 77.6582 | 64.1021 | 108.6834 | 151.4472 | 64.2486 | 0.001565 | 90 | 0.8324 | -0.0006283 | #DIV/0! | #DIV/0! | 99.883 | 99.0784 | 0 | 0 | 0 | 0 | 0 | 0 | 0 | 0 | 0 | 3.8532 | 4.1201 | 6.7655 | 7.5064 | 8.5 | 8.5 | 0 | 9.5 | 9.2 | 1 | 7.2995 | 8.1 | 1.3691 | 0.2 | 77.0633 | 41.2011 | #DIV/0! | 0 | 687.9699 | 355.0678 | 1.0064 | -0.002749 | #DIV/0! | #DIV/0! | #DIV/0! | 158051 | 1005-5 | 8 | 128 | 12.64
2020-11-09 | 14:56 | 263 | 0.069692 | 7143.5029 | 263 | 0 | 98.528 | 96.6278 | 424.4254 | 2.2829 | 99.882 | 509.2569 | 0.55537 | 158.395 | 14.1531 | #DIV/0! | 1.8464 | 96.0154 | 291.9085 | 15.8861 | 26.8196 | 50.8458 | 903.0226 | 21.2636 | 22.4243 | 64.0594 | 37.9286 | 49.937 | 64.3886 | 64.1385 | 62.4448 | 63.8067 | 54.4089 | 29.1778 | 67.1168 | 77.6617 | 64.121 | 108.7034 | 151.3184 | 64.2635 | 0.001564 | 90 | 0.8324 | -0.0006283 | #DIV/0! | #DIV/0! | 99.8816 | 99.0815 | 0 | 0 | 0 | 0 | 0 | 0 | 0 | 0 | 0 | 3.8528 | 4.1188 | 6.766 | 7.507 | 8.5 | 8.5 | 0 | 9.5 | 9.2 | 1 | 7.2959 | 8.1 | 1.3708 | 0.2 | 77.0552 | 41.1883 | #DIV/0! | 0 | 700.2107 | 354.1795 | 1.0064 | -0.002749 | #DIV/0! | #DIV/0! | #DIV/0! | 158051 | 1005-5 | 8 | 128 | 12.64
2020-11-09 | 14:56 | 264 | 0.069967 | 7143.5034 | 264 | 0 | 98.5266 | 96.6465 | 424.4347 | 2.2943 | 99.8824 | 508.6946 | 0.54966 | 158.3617 | 14.1404 | #DIV/0! | 1.8459 | 95.9973 | 292.025 | 15.8242 | 26.7777 | 50.8378 | 902.9065 | 21.2639 | 22.4369 | 64.0719 | 37.971 | 49.9361 | 64.4059 | 64.1552 | 62.4618 | 63.8287 | 54.4216 | 29.1948 | 67.1171 | 77.6657 | 64.1422 | 108.7261 | 151.2915 | 64.2805 | 0.0015634 | 90 | 0.8324 | -0.0006283 | #DIV/0! | #DIV/0! | 99.882 | 99.0834 | 0 | 0 | 0 | 0 | 0 | 0 | 0 | 0 | 0 | 3.8521 | 4.1175 | 6.7665 | 7.5058 | 8.5 | 8.5 | 0 | 9.5 | 9.2 | 1 | 7.3025 | 8.1 | 1.3717 | 0.2 | 77.042 | 41.1754 | #DIV/0! | 0 | 709.5994 | 353.6977 | 1.0064 | -0.002749 | #DIV/0! | #DIV/0! | #DIV/0! | 158051 | 1005-5 | 8 | 128 | 12.64
2020-11-09 | 14:56 | 265 | 0.070247 | 7143.5034 | 265 | 0 | 98.5253 | 96.6598 | 424.5115 | 2.3216 | 99.8815 | 509.1176 | 0.54459 | 158.2958 | 14.1323 | #DIV/0! | 1.8454 | 95.9984 | 291.9501 | 15.7279 | 26.7957 | 50.8333 | 903.115 | 21.2631 | 22.4245 | 64.0867 | 38.0157 | 49.9372 | 64.4213 | 64.1716 | 62.4837 | 63.848 | 54.4258 | 29.2119 | 67.1191 | 77.6702 | 64.163 | 108.7467 | 151.2296 | 64.2964 | 0.0015622 | 90 | 0.8324 | -0.0006283 | #DIV/0! | #DIV/0! | 99.8824 | 99.0763 | 0 | 0 | 0 | 0 | 0 | 0 | 0 | 0 | 0 | 3.8519 | 4.1162 | 6.7676 | 7.5055 | 8.5 | 8.5 | 0 | 9.5 | 9.2 | 1 | 7.3193 | 8.1 | 1.3712 | 0.2 | 77.0385 | 41.1624 | #DIV/0! | 0 | 714.7786 | 353.3483 | 1.0064 | -0.002749 | #DIV/0! | #DIV/0! | #DIV/0! | 158051 | 1005-5 | 8 | 128 | 12.64
2020-11-09 | 14:56 | 266 | 0.070525 | 7143.5039 | 266 | 0 | 98.5242 | 96.6663 | 424.4974 | 2.3243 | 99.8799 | 509.4043 | 0.54634 | 158.1994 | 14.1237 | #DIV/0! | 1.845 | 96.0074 | 291.9608 | 15.6263 | 26.8081 | 50.8314 | 902.963 | 21.2634 | 22.4158 | 64.1024 | 38.0537 | 49.9394 | 64.4366 | 64.1863 | 62.5074 | 63.8679 | 54.4288 | 29.23 | 67.1246 | 77.6743 | 64.182 | 108.7692 | 151.1375 | 64.3114 | 0.0015618 | 90 | 0.8324 | -0.0006283 | #DIV/0! | #DIV/0! | 99.8815 | 99.0699 | 0 | 0 | 0 | 0 | 0 | 0 | 0 | 0 | 0 | 3.8513 | 4.1149 | 6.769 | 7.5063 | 8.5 | 8.5 | 0 | 9.5 | 9.2 | 1 | 7.337 | 8.1 | 1.3701 | 0.2 | 77.0253 | 41.1494 | #DIV/0! | 0 | 717.5196 | 353.5957 | 1.0064 | -0.002749 | #DIV/0! | #DIV/0! | #DIV/0! | 158051 | 1005-5 | 8 | 128 | 12.64
2020-11-09 | 14:56 | 267 | 0.070803 | 7143.5039 | 267 | 0 | 98.525 | 96.6696 | 424.4473 | 2.3404 | 99.8794 | 509.1811 | 0.54403 | 158.1619 | 14.1111 | #DIV/0! | 1.8446 | 96.0119 | 291.9187 | 15.5296 | 26.7738 | 50.8283 | 903.1572 | 21.2612 | 22.4203 | 64.118 | 38.0691 | 49.9378 | 64.4514 | 64.202 | 62.5183 | 63.8893 | 54.4344 | 29.2469 | 67.1292 | 77.672 | 64.2 | 108.7888 | 151.1064 | 64.3267 | 0.001561 | 90 | 0.8324 | -0.0006283 | #DIV/0! | #DIV/0! | 99.8799 | 99.0705 | 0 | 0 | 0 | 0 | 0 | 0 | 0 | 0 | 0 | 3.8509 | 4.1136 | 6.7698 | 7.5068 | 8.5 | 8.5 | 0 | 9.5 | 9.2 | 1 | 7.348 | 8.1 | 1.3708 | 0.2 | 77.0176 | 41.1363 | #DIV/0! | 0 | 711.1807 | 354.0284 | 1.0064 | -0.002749 | #DIV/0! | #DIV/0! | #DIV/0! | 158051 | 1005-5 | 8 | 128 | 12.64
2020-11-09 | 14:56 | 268 | 0.071078 | 7143.5044 | 268 | 0 | 98.5242 | 96.6738 | 424.2973 | 2.3619 | 99.8795 | 509.1061 | 0.54007 | 158.1212 | 14.1014 | #DIV/0! | 1.8441 | 96.0116 | 291.935 | 15.4758 | 26.7906 | 50.8244 | 902.9861 | 21.262 | 22.42 | 64.1353 | 38.0981 | 49.9341 | 64.4669 | 64.2184 | 62.5297 | 63.906 | 54.4471 | 29.265 | 67.1334 | 77.676 | 64.2143 | 108.8056 | 151.0704 | 64.3426 | 0.0015601 | 90 | 0.8324 | -0.0006283 | #DIV/0! | #DIV/0! | 99.8794 | 99.0691 | 0 | 0 | 0 | 0 | 0 | 0 | 0 | 0 | 0 | 3.8506 | 4.1123 | 6.7701 | 7.5072 | 8.5 | 8.5 | 0 | 9.5 | 9.2 | 1 | 7.3608 | 8.1 | 1.3732 | 0.2 | 77.0127 | 41.1232 | #DIV/0! | 0 | 697.1102 | 354.0142 | 1.0064 | -0.002749 | #DIV/0! | #DIV/0! | #DIV/0! | 158051 | 1005-5 | 8 | 128 | 12.64
2020-11-09 | 14:56 | 269 | 0.071359 | 7143.5044 | 269 | 0 | 98.5219 | 96.6777 | 424.231 | 2.3923 | 99.8807 | 509.4344 | 0.54343 | 158.216 | 14.0871 | #DIV/0! | 1.8437 | 96.0237 | 291.9134 | 15.3869 | 26.8019 | 50.8228 | 902.8845 | 21.2658 | 22.4174 | 64.1519 | 38.1494 | 49.9339 | 64.4806 | 64.2298 | 62.5492 | 63.9199 | 54.4648 | 29.2818 | 67.1352 | 77.6849 | 64.2285 | 108.8247 | 151.1724 | 64.3552 | 0.0015597 | 90 | 0.8324 | -0.0006283 | #DIV/0! | #DIV/0! | 99.8795 | 99.0642 | 0 | 0 | 0 | 0 | 0 | 0 | 0 | 0 | 0 | 3.8501 | 4.111 | 6.7699 | 7.5077 | 8.5 | 8.5 | 0 | 9.5 | 9.2 | 1 | 7.3748 | 8.1 | 1.3737 | 0.2 | 77.0018 | 41.1101 | #DIV/0! | 0 | 685.1 | 353.8112 | 1.0064 | -0.002749 | #DIV/0! | #DIV/0! | #DIV/0! | 158051 | 1005-5 | 8 | 128 | 12.64
2020-11-09 | 14:56 | 270 | 0.071636 | 7143.5049 | 270 | 0 | 98.5228 | 96.6787 | 424.2096 | 2.415 | 99.8812 | 509.0636 | 0.54888 | 158.1935 | 14.076 | #DIV/0! | 1.8433 | 96.0172 | 291.8725 | 15.3401 | 26.8119 | 50.8216 | 902.9704 | 21.2665 | 22.4443 | 64.1647 | 38.1936 | 49.9329 | 64.4939 | 64.2418 | 62.5753 | 63.9406 | 54.4749 | 29.3014 | 67.1386 | 77.693 | 64.2394 | 108.8474 | 151.1556 | 64.3679 | 0.0015596 | 90 | 0.8324 | -0.0006283 | #DIV/0! | #DIV/0! | 99.8807 | 99.0653 | 0 | 0 | 0 | 0 | 0 | 0 | 0 | 0 | 0 | 3.8494 | 4.1097 | 6.7704 | 7.5073 | 8.5 | 8.5 | 0 | 9.5 | 9.2 | 1 | 7.3781 | 8.1 | 1.3743 | 0.2 | 76.9876 | 41.0971 | #DIV/0! | 0 | 684.0683 | 353.9982 | 1.0064 | -0.002749 | #DIV/0! | #DIV/0! | #DIV/0! | 158051 | 1005-5 | 8 | 128 | 12.64
2020-11-09 | 14:56 | 271 | 0.071914 | 7143.5054 | 271 | 0 | 98.5228 | 96.6807 | 424.2929 | 2.4416 | 99.8812 | 508.9747 | 0.54922 | 158.2077 | 14.0672 | #DIV/0! | 1.8429 | 95.9969 | 291.9967 | 15.26 | 26.8092 | 50.8176 | 903.3081 | 21.2684 | 22.4741 | 64.1802 | 38.2249 | 49.9325 | 64.5078 | 64.2563 | 62.6044 | 63.9584 | 54.4893 | 29.3192 | 67.1424 | 77.6958 | 64.2477 | 108.8657 | 151.1741 | 64.3821 | 0.0015603 | 90 | 0.8324 | -0.0006283 | #DIV/0! | #DIV/0! | 99.8812 | 99.0717 | 0 | 0 | 0 | 0 | 0 | 0 | 0 | 0 | 0 | 3.848 | 4.1084 | 6.7708 | 7.5056 | 8.5 | 8.5 | 0 | 9.5 | 9.2 | 1 | 7.3788 | 8.1 | 1.3748 | 0.2 | 76.9605 | 41.0841 | #DIV/0! | 0 | 696.2724 | 352.4009 | 1.0064 | -0.002749 | #DIV/0! | #DIV/0! | #DIV/0! | 158051 | 1005-5 | 8 | 128 | 12.64
2020-11-09 | 14:56 | 272 | 0.072192 | 7143.5054 | 272 | 0 | 98.523 | 96.6819 | 424.4337 | 2.4695 | 99.8808 | 508.8894 | 0.54711 | 158.2038 | 14.0603 | #DIV/0! | 1.8424 | 96.0151 | 292.0529 | 15.1881 | 26.8157 | 50.8164 | 903.0682 | 21.2693 | 22.488 | 64.1909 | 38.2577 | 49.934 | 64.5205 | 64.2693 | 62.6116 | 63.9799 | 54.5094 | 29.332 | 67.1523 | 77.7023 | 64.2604 | 108.8865 | 151.1737 | 64.3949 | 0.0015601 | 90 | 0.8324 | -0.0006283 | #DIV/0! | #DIV/0! | 99.8812 | 99.072 | 0 | 0 | 0 | 0 | 0 | 0 | 0 | 0 | 0 | 3.8473 | 4.1071 | 6.7716 | 7.5067 | 8.5 | 8.5 | 0 | 9.5 | 9.2 | 1 | 7.3852 | 8.1 | 1.3741 | 0.2 | 76.9456 | 41.0712 | #DIV/0! | 0 | 707.5431 | 349.8724 | 1.0064 | -0.002749 | #DIV/0! | #DIV/0! | #DIV/0! | 158051 | 1005-5 | 8 | 128 | 12.64
2020-11-09 | 14:56 | 273 | 0.072469 | 7143.5059 | 273 | 0 | 98.5251 | 96.6805 | 424.4381 | 2.4922 | 99.8816 | 508.9367 | 0.5456 | 158.2287 | 14.0465 | #DIV/0! | 1.8419 | 96.0211 | 291.972 | 15.1277 | 26.8194 | 50.8113 | 902.932 | 21.2714 | 22.459 | 64.2012 | 38.3 | 49.9299 | 64.539 | 64.2884 | 62.6298 | 64.0005 | 54.5254 | 29.3499 | 67.1594 | 77.7015 | 64.2795 | 108.9075 | 151.2054 | 64.4137 | 0.0015602 | 90 | 0.8324 | -0.0006283 | #DIV/0! | #DIV/0! | 99.8808 | 99.0701 | 0 | 0 | 0 | 0 | 0 | 0 | 0 | 0 | 0 | 3.8464 | 4.1058 | 6.7714 | 7.5071 | 8.5 | 8.5 | 0 | 9.5 | 9.2 | 1 | 7.4081 | 8.1 | 1.3764 | 0.2 | 76.9272 | 41.0583 | #DIV/0! | 0 | 715.3273 | 352.3471 | 1.0064 | -0.002749 | #DIV/0! | #DIV/0! | #DIV/0! | 158051 | 1005-5 | 8 | 128 | 12.64
2020-11-09 | 14:56 | 274 | 0.072747 | 7143.5059 | 274 | 0 | 98.5253 | 96.6782 | 424.4484 | 2.4922 | 99.8828 | 508.8013 | 0.54562 | 158.2262 | 14.0376 | #DIV/0! | 1.8415 | 96.0135 | 291.9369 | 15.1007 | 26.8176 | 50.8042 | 902.9877 | 21.2698 | 22.4294 | 64.2058 | 38.3448 | 49.9313 | 64.5536 | 64.3017 | 62.648 | 64.0186 | 54.5365 | 29.37 | 67.169 | 77.7053 | 64.2987 | 108.9314 | 151.2074 | 64.4276 | 0.0015602 | 90 | 0.8324 | -0.0006283 | #DIV/0! | #DIV/0! | 99.8816 | 99.0707 | 0 | 0 | 0 | 0 | 0 | 0 | 0 | 0 | 0 | 3.8455 | 4.1045 | 6.7709 | 7.5072 | 8.5 | 8.5 | 0 | 9.5 | 9.2 | 1 | 7.4332 | 8.1 | 1.376 | 0.2 | 76.9098 | 41.0454 | #DIV/0! | 0 | 719.1978 | 352.0317 | 1.0064 | -0.002749 | #DIV/0! | #DIV/0! | #DIV/0! | 158051 | 1005-5 | 8 | 128 | 12.64
2020-11-09 | 14:56 | 275 | 0.073025 | 7143.5063 | 275 | 0 | 98.5252 | 96.6787 | 424.5193 | 2.5116 | 99.8823 | 508.8429 | 0.54334 | 158.4485 | 14.0235 | #DIV/0! | 1.8411 | 96.014 | 291.9959 | 15.0939 | 26.7964 | 50.8017 | 902.8796 | 21.2696 | 22.4311 | 64.2143 | 38.3767 | 49.9319 | 64.5664 | 64.3182 | 62.6685 | 64.042 | 54.5527 | 29.3934 | 67.1837 | 77.7071 | 64.3172 | 108.953 | 151.4368 | 64.4423 | 0.0015604 | 90 | 0.8324 | -0.0006283 | #DIV/0! | #DIV/0! | 99.8828 | 99.0709 | 0 | 0 | 0 | 0 | 0 | 0 | 0 | 0 | 0 | 3.8445 | 4.1032 | 6.7715 | 7.5072 | 8.5 | 8.5 | 0 | 9.5 | 9.2 | 1 | 7.4476 | 8.1 | 1.3755 | 0.2 | 76.8894 | 41.0324 | #DIV/0! | 0 | 723.1894 | 353.2783 | 1.0064 | -0.002749 | #DIV/0! | #DIV/0! | #DIV/0! | 158051 | 1005-5 | 8 | 128 | 12.64
2020-11-09 | 14:56 | 276 | 0.073303 | 7143.5063 | 276 | 0 | 98.5256 | 96.6796 | 424.4476 | 2.538 | 99.8816 | 509.0482 | 0.54233 | 158.3613 | 14.0155 | #DIV/0! | 1.8407 | 96.0228 | 291.8828 | 15.0732 | 26.8066 | 50.7982 | 902.8218 | 21.2679 | 22.4644 | 64.2259 | 38.3921 | 49.9315 | 64.5809 | 64.3319 | 62.6919 | 64.0641 | 54.5693 | 29.4104 | 67.2036 | 77.7101 | 64.332 | 108.9753 | 151.3536 | 64.4564 | 0.0015608 | 90 | 0.8324 | -0.0006283 | #DIV/0! | #DIV/0! | 99.8823 | 99.0685 | 0 | 0 | 0 | 0 | 0 | 0 | 0 | 0 | 0 | 3.8433 | 4.1019 | 6.7723 | 7.5076 | 8.5 | 8.5 | 0 | 9.5 | 9.2 | 1 | 7.4463 | 8.1 | 1.3765 | 0.2 | 76.8654 | 41.0194 | #DIV/0! | 0 | 725.452 | 355.5489 | 1.0064 | -0.002749 | #DIV/0! | #DIV/0! | #DIV/0! | 158051 | 1005-5 | 8 | 128 | 12.64
2020-11-09 | 14:56 | 277 | 0.073581 | 7143.5068 | 277 | 0 | 98.5257 | 96.6843 | 424.3654 | 2.5477 | 99.8794 | 508.6468 | 0.54122 | 158.301 | 14.0093 | #DIV/0! | 1.8403 | 96.0181 | 291.9231 | 15.0334 | 26.8154 | 50.7929 | 902.7883 | 21.2684 | 22.4846 | 64.2418 | 38.4047 | 49.935 | 64.5958 | 64.3487 | 62.7168 | 64.0833 | 54.5842 | 29.4259 | 67.2267 | 77.7142 | 64.3505 | 108.9952 | 151.2963 | 64.4723 | 0.0015625 | 90 | 0.8324 | -0.0006283 | #DIV/0! | #DIV/0! | 99.8816 | 99.068 | 0 | 0 | 0 | 0 | 0 | 0 | 0 | 0 | 0 | 3.8411 | 4.1006 | 6.7742 | 7.5074 | 8.5 | 8.5 | 0 | 9.5 | 9.2 | 1 | 7.4505 | 8.1 | 1.3741 | 0.2 | 76.8226 | 41.0065 | #DIV/0! | 0 | 726.6284 | 357.2674 | 1.0064 | -0.002749 | #DIV/0! | #DIV/0! | #DIV/0! | 158051 | 1005-5 | 8 | 128 | 12.64
2020-11-09 | 14:56 | 278 | 0.073858 | 7143.5073 | 278 | 0 | 98.5248 | 96.6821 | 424.4083 | 2.5602 | 99.8781 | 508.608 | 0.53908 | 158.4981 | 13.9973 | #DIV/0! | 1.8399 | 96.0227 | 292.0055 | 15.0378 | 26.8229 | 50.7897 | 902.82 | 21.2715 | 22.5063 | 64.2573 | 38.4385 | 49.9342 | 64.6086 | 64.3604 | 62.7364 | 64.0997 | 54.5929 | 29.4418 | 67.253 | 77.7189 | 64.3711 | 109.0177 | 151.4994 | 64.4845 | 0.0015616 | 90 | 0.8324 | -0.0006283 | #DIV/0! | #DIV/0! | 99.8794 | 99.0669 | 0 | 0 | 0 | 0 | 0 | 0 | 0 | 0 | 0 | 3.8407 | 4.0994 | 6.7757 | 7.5076 | 8.5 | 8.5 | 0 | 9.5 | 9.2 | 1 | 7.4549 | 8.1 | 1.3746 | 0.2 | 76.8145 | 40.9936 | #DIV/0! | 0 | 726.5724 | 356.5175 | 1.0064 | -0.002749 | #DIV/0! | #DIV/0! | #DIV/0! | 158051 | 1005-5 | 8 | 128 | 12.64
2020-11-09 | 14:56 | 279 | 0.074136 | 7143.5073 | 279 | 0 | 98.5252 | 96.6822 | 424.3972 | 2.5599 | 99.8778 | 509.0372 | 0.54025 | 158.7105 | 13.9791 | #DIV/0! | 1.8395 | 96.0258 | 292.0602 | 15.0067 | 26.8252 | 50.7885 | 902.7947 | 21.2727 | 22.5277 | 64.2723 | 38.4844 | 49.934 | 64.6231 | 64.3747 | 62.7565 | 64.1165 | 54.6029 | 29.4596 | 67.2759 | 77.726 | 64.3885 | 109.0385 | 151.7209 | 64.4989 | 0.0015615 | 90 | 0.8324 | -0.0006283 | #DIV/0! | #DIV/0! | 99.8781 | 99.0639 | 0 | 0 | 0 | 0 | 0 | 0 | 0 | 0 | 0 | 3.8398 | 4.0981 | 6.7762 | 7.5081 | 8.5 | 8.5 | 0 | 9.5 | 9.2 | 1 | 7.458 | 8.1 | 1.375 | 0.2 | 76.7965 | 40.9808 | #DIV/0! | 0 | 727.4288 | 356.8811 | 1.0064 | -0.002749 | #DIV/0! | #DIV/0! | #DIV/0! | 158051 | 1005-5 | 8 | 128 | 12.64
2020-11-09 | 14:56 | 280 | 0.074414 | 7143.5078 | 280 | 0 | 98.525 | 96.6805 | 424.4636 | 2.5704 | 99.8777 | 509.1986 | 0.54125 | 158.8414 | 13.9676 | #DIV/0! | 1.839 | 96.0335 | 292.122 | 14.9974 | 26.8207 | 50.787 | 902.8509 | 21.2717 | 22.5344 | 64.2907 | 38.5293 | 49.9329 | 64.6379 | 64.3896 | 62.7731 | 64.1354 | 54.615 | 29.4759 | 67.2962 | 77.7336 | 64.4027 | 109.0576 | 151.8576 | 64.5137 | 0.0015636 | 90 | 0.8324 | -0.0006283 | #DIV/0! | #DIV/0! | 99.8778 | 99.0655 | 0 | 0 | 0 | 0 | 0 | 0 | 0 | 0 | 0 | 3.8373 | 4.0968 | 6.7768 | 7.5085 | 8.5 | 8.5 | 0 | 9.5 | 9.2 | 1 | 7.4673 | 8.1 | 1.3755 | 0.2 | 76.7465 | 40.968 | #DIV/0! | 0 | 727.7943 | 355.0485 | 1.0064 | -0.002749 | #DIV/0! | #DIV/0! | #DIV/0! | 158051 | 1005-5 | 8 | 128 | 12.64
2020-11-09 | 14:56 | 281 | 0.074689 | 7143.5078 | 281 | 0 | 98.5272 | 96.6819 | 424.3695 | 2.5994 | 99.8767 | 508.9195 | 0.55119 | 158.6826 | 13.9596 | #DIV/0! | 1.8384 | 96.0166 | 292.0065 | 15.0288 | 26.8234 | 50.7846 | 902.8495 | 21.2714 | 22.5221 | 64.3069 | 38.5625 | 49.9296 | 64.65 | 64.4055 | 62.7909 | 64.1508 | 54.628 | 29.4909 | 67.3099 | 77.7405 | 64.4165 | 109.0779 | 151.7028 | 64.5278 | 0.0015656 | 90 | 0.8324 | -0.0006283 | #DIV/0! | #DIV/0! | 99.8777 | 99.0662 | 0 | 0 | 0 | 0 | 0 | 0 | 0 | 0 | 0 | 3.8347 | 4.0955 | 6.7778 | 7.5073 | 8.5 | 8.5 | 0 | 9.5 | 9.2 | 1 | 7.4837 | 8.1 | 1.3777 | 0.2 | 76.694 | 40.9553 | #DIV/0! | 0 | 727.1478 | 352.3572 | 1.0064 | -0.002749 | #DIV/0! | #DIV/0! | #DIV/0! | 158051 | 1005-5 | 8 | 128 | 12.64
2020-11-09 | 14:56 | 282 | 0.07497 | 7143.5083 | 282 | 0 | 98.5282 | 96.6814 | 424.3223 | 2.6116 | 99.8753 | 509.1201 | 0.55974 | 158.5674 | 13.9508 | #DIV/0! | 1.8378 | 96.011 | 291.9759 | 15.0115 | 26.8223 | 50.7806 | 902.7976 | 21.2735 | 22.5193 | 64.323 | 38.5732 | 49.9298 | 64.6624 | 64.4205 | 62.8119 | 64.1668 | 54.6419 | 29.5049 | 67.3199 | 77.7424 | 64.4289 | 109.0988 | 151.592 | 64.5414 | 0.0015664 | 90 | 0.8324 | -0.0006283 | #DIV/0! | #DIV/0! | 99.8767 | 99.0784 | 0 | 0 | 0 | 0 | 0 | 0 | 0 | 0 | 0 | 3.8329 | 4.0943 | 6.7791 | 7.5069 | 8.5 | 8.5 | 0 | 9.5 | 9.2 | 1 | 7.4982 | 8.1 | 1.378 | 0.2 | 76.6576 | 40.9428 | #DIV/0! | 0 | 727.1347 | 353.1113 | 1.0064 | -0.002749 | #DIV/0! | #DIV/0! | #DIV/0! | 158051 | 1005-5 | 8 | 128 | 12.64
2020-11-09 | 14:56 | 283 | 0.075245 | 7143.5083 | 283 | 0 | 98.5269 | 96.6828 | 424.3308 | 2.6339 | 99.876 | 508.7227 | 0.56377 | 158.2619 | 13.9385 | #DIV/0! | 1.8372 | 96.0176 | 291.9062 | 14.9776 | 26.8235 | 50.7738 | 903.0828 | 21.2765 | 22.5 | 64.3379 | 38.588 | 49.9297 | 64.6777 | 64.4342 | 62.8342 | 64.1851 | 54.6564 | 29.5245 | 67.3235 | 77.7494 | 64.4429 | 109.1212 | 151.2927 | 64.5559 | 0.0015648 | 90 | 0.8324 | -0.0006283 | #DIV/0! | #DIV/0! | 99.8753 | 99.0879 | 0 | 0 | 0 | 0 | 0 | 0 | 0 | 0 | 0 | 3.8327 | 4.093 | 6.7798 | 7.5073 | 8.5 | 8.5 | 0 | 9.5 | 9.2 | 1 | 7.5171 | 8.1 | 1.3781 | 0.2 | 76.6541 | 40.9304 | #DIV/0! | 0 | 727.6373 | 353.298 | 1.0064 | -0.002749 | #DIV/0! | #DIV/0! | #DIV/0! | 158051 | 1005-5 | 8 | 128 | 12.64
2020-11-09 | 14:56 | 284 | 0.075525 | 7143.5088 | 284 | 0 | 98.5285 | 96.6816 | 424.2457 | 2.6462 | 99.8766 | 509.0905 | 0.57211 | 158.1228 | 13.9204 | #DIV/0! | 1.8366 | 96.0129 | 291.874 | 14.9708 | 26.8224 | 50.7708 | 902.9392 | 21.2769 | 22.5033 | 64.3513 | 38.6189 | 49.9223 | 64.6921 | 64.4459 | 62.8616 | 64.2036 | 54.674 | 29.541 | 67.3213 | 77.756 | 64.4591 | 109.1447 | 151.1626 | 64.569 | 0.0015632 | 90 | 0.8324 | -0.0006283 | #DIV/0! | #DIV/0! | 99.876 | 99.0907 | 0 | 0 | 0 | 0 | 0 | 0 | 0 | 0 | 0 | 3.8327 | 4.0918 | 6.7798 | 7.5066 | 8.5 | 8.5 | 0 | 9.5 | 9.2 | 1 | 7.5296 | 8.1 | 1.3823 | 0.2 | 76.6531 | 40.9179 | #DIV/0! | 0 | 727.5521 | 353.4687 | 1.0064 | -0.002749 | #DIV/0! | #DIV/0! | #DIV/0! | 158051 | 1005-5 | 8 | 128 | 12.64
2020-11-09 | 14:56 | 285 | 0.075803 | 7143.5093 | 285 | 0 | 98.5281 | 96.6842 | 424.2081 | 2.6685 | 99.8756 | 509.0421 | 0.5824 | 157.979 | 13.9079 | #DIV/0! | 1.8361 | 96.0022 | 291.907 | 14.9334 | 26.8258 | 50.7674 | 902.858 | 21.2786 | 22.5029 | 64.3643 | 38.6775 | 49.9192 | 64.7039 | 64.4587 | 62.8918 | 64.224 | 54.6929 | 29.5556 | 67.3227 | 77.7541 | 64.4723 | 109.1677 | 151.025 | 64.5813 | 0.0015604 | 90 | 0.8324 | -0.0006283 | #DIV/0! | #DIV/0! | 99.8766 | 99.1007 | 0 | 0 | 0 | 0 | 0 | 0 | 0 | 0 | 0 | 3.8336 | 4.0905 | 6.7807 | 7.506 | 8.5 | 8.5 | 0 | 9.5 | 9.2 | 1 | 7.5419 | 8.1 | 1.3847 | 0.2 | 76.6718 | 40.9054 | #DIV/0! | 0 | 727.3234 | 354.6412 | 1.0064 | -0.002749 | #DIV/0! | #DIV/0! | #DIV/0! | 158051 | 1005-5 | 8 | 128 | 12.64
2020-11-09 | 14:56 | 286 | 0.076081 | 7143.5093 | 286 | 0 | 98.5277 | 96.6838 | 424.1204 | 2.6826 | 99.8733 | 508.9599 | 0.58062 | 157.9112 | 13.8966 | #DIV/0! | 1.8355 | 96.0127 | 291.8663 | 14.882 | 26.8269 | 50.7633 | 902.8083 | 21.2794 | 22.5494 | 64.3767 | 38.7267 | 49.9155 | 64.7199 | 64.4732 | 62.9089 | 64.2465 | 54.7066 | 29.5777 | 67.3252 | 77.7583 | 64.4871 | 109.1903 | 150.9629 | 64.5965 | 0.001559 | 90 | 0.8324 | -0.0006283 | #DIV/0! | #DIV/0! | 99.8756 | 99.1105 | 0 | 0 | 0 | 0 | 0 | 0 | 0 | 0 | 0 | 3.8337 | 4.0893 | 6.7829 | 7.5067 | 8.5 | 8.5 | 0 | 9.5 | 9.2 | 1 | 7.5374 | 8.1 | 1.387 | 0.2 | 76.6739 | 40.8929 | #DIV/0! | 0 | 727.2106 | 354.1803 | 1.0064 | -0.002749 | #DIV/0! | #DIV/0! | #DIV/0! | 158051 | 1005-5 | 8 | 128 | 12.64
2020-11-09 | 14:56 | 287 | 0.076358 | 7143.5098 | 287 | 0 | 98.5275 | 96.6837 | 424.0956 | 2.6687 | 99.8713 | 508.8459 | 0.58305 | 157.8641 | 13.8851 | #DIV/0! | 1.8349 | 96.0149 | 291.8869 | 14.8098 | 26.8274 | 50.7578 | 902.8284 | 21.2794 | 22.5631 | 64.388 | 38.7657 | 49.9139 | 64.7336 | 64.4817 | 62.9241 | 64.2682 | 54.7184 | 29.591 | 67.3288 | 77.7652 | 64.5054 | 109.2122 | 150.9215 | 64.6077 | 0.0015576 | 90 | 0.8324 | -0.0006283 | #DIV/0! | #DIV/0! | 99.8733 | 99.1083 | 0 | 0 | 0 | 0 | 0 | 0 | 0 | 0 | 0 | 3.8338 | 4.0881 | 6.7845 | 7.5075 | 8.5 | 8.5 | 0 | 9.5 | 9.2 | 1 | 7.5429 | 8.1 | 1.3883 | 0.2 | 76.6766 | 40.8806 | #DIV/0! | 0 | 726.4052 | 354.7358 | 1.0064 | -0.002749 | #DIV/0! | #DIV/0! | #DIV/0! | 158051 | 1005-5 | 8 | 128 | 12.64
2020-11-09 | 14:56 | 288 | 0.076636 | 7143.5098 | 288 | 0 | 98.5266 | 96.6853 | 424.1409 | 2.6791 | 99.8704 | 509.241 | 0.58136 | 157.9159 | 13.8761 | #DIV/0! | 1.8342 | 95.9996 | 291.9652 | 14.7791 | 26.8274 | 50.7512 | 902.9975 | 21.2788 | 22.5587 | 64.3995 | 38.8 | 49.9133 | 64.747 | 64.4959 | 62.9536 | 64.2941 | 54.7225 | 29.6092 | 67.3331 | 77.7709 | 64.5181 | 109.2356 | 150.9779 | 64.6214 | 0.001557 | 90 | 0.8324 | -0.0006283 | #DIV/0! | #DIV/0! | 99.8713 | 99.1106 | 0 | 0 | 0 | 0 | 0 | 0 | 0 | 0 | 0 | 3.8336 | 4.0868 | 6.7859 | 7.5058 | 8.5 | 8.5 | 0 | 9.5 | 9.2 | 1 | 7.5556 | 8.1 | 1.3886 | 0.2 | 76.6711 | 40.8683 | #DIV/0! | 0 | 725.2905 | 356.2514 | 1.0064 | -0.002749 | #DIV/0! | #DIV/0! | #DIV/0! | 158051 | 1005-5 | 8 | 128 | 12.64
2020-11-09 | 14:56 | 289 | 0.076914 | 7143.5103 | 289 | 0 | 98.5264 | 96.6843 | 424.1216 | 2.6968 | 99.8689 | 508.6911 | 0.58149 | 158.0319 | 13.8645 | #DIV/0! | 1.8335 | 96.0019 | 291.9724 | 14.7674 | 26.8308 | 50.7454 | 902.8924 | 21.2798 | 22.5476 | 64.4106 | 38.831 | 49.9103 | 64.7612 | 64.5098 | 62.9743 | 64.3144 | 54.7324 | 29.6285 | 67.3478 | 77.7712 | 64.5309 | 109.2556 | 151.0997 | 64.6355 | 0.0015567 | 90 | 0.8324 | -0.0006283 | #DIV/0! | #DIV/0! | 99.8704 | 99.108 | 0 | 0 | 0 | 0 | 0 | 0 | 0 | 0 | 0 | 3.8331 | 4.0856 | 6.7871 | 7.5065 | 8.5 | 8.5 | 0 | 9.5 | 9.2 | 1 | 7.5736 | 8.1 | 1.391 | 0.2 | 76.6611 | 40.856 | #DIV/0! | 0 | 722.4656 | 354.863 | 1.0064 | -0.002749 | #DIV/0! | #DIV/0! | #DIV/0! | 158051 | 1005-5 | 8 | 128 | 12.64
2020-11-09 | 14:56 | 290 | 0.077192 | 7143.5103 | 290 | 0 | 98.5251 | 96.6868 | 424.0696 | 2.7136 | 99.8688 | 508.7053 | 0.58028 | 157.937 | 13.8595 | #DIV/0! | 1.8329 | 96.0101 | 291.8887 | 14.8082 | 26.7848 | 50.7439 | 902.8277 | 21.2796 | 22.5573 | 64.4269 | 38.8574 | 49.9116 | 64.7758 | 64.5244 | 62.9913 | 64.336 | 54.7461 | 29.6455 | 67.363 | 77.7711 | 64.5425 | 109.274 | 151.0072 | 64.6501 | 0.0015574 | 90 | 0.8324 | -0.0006283 | #DIV/0! | #DIV/0! | 99.8689 | 99.1079 | 0 | 0 | 0 | 0 | 0 | 0 | 0 | 0 | 0 | 3.8319 | 4.0844 | 6.7879 | 7.5065 | 8.5 | 8.5 | 0 | 9.5 | 9.2 | 1 | 7.582 | 8.1 | 1.3904 | 0.2 | 76.6375 | 40.8438 | #DIV/0! | 0 | 718.7533 | 352.9257 | 1.0064 | -0.002749 | #DIV/0! | #DIV/0! | #DIV/0! | 158051 | 1005-5 | 8 | 128 | 12.64
2020-11-09 | 14:56 | 291 | 0.077469 | 7143.5107 | 291 | 0 | 98.5243 | 96.6871 | 424.072 | 2.7405 | 99.8675 | 508.9349 | 0.57857 | 158.0399 | 13.8465 | #DIV/0! | 1.8323 | 96.0139 | 291.9054 | 14.8338 | 26.755 | 50.7423 | 902.7896 | 21.2809 | 22.551 | 64.4355 | 38.8796 | 49.9121 | 64.7883 | 64.5411 | 63.004 | 64.3552 | 54.7611 | 29.6616 | 67.3789 | 77.7788 | 64.5539 | 109.2937 | 151.1166 | 64.6647 | 0.0015581 | 90 | 0.8324 | -0.0006283 | #DIV/0! | #DIV/0! | 99.8688 | 99.1054 | 0 | 0 | 0 | 0 | 0 | 0 | 0 | 0 | 0 | 3.8306 | 4.0832 | 6.7894 | 7.5071 | 8.5 | 8.5 | 0 | 9.5 | 9.2 | 1 | 7.5945 | 8.1 | 1.39 | 0.2 | 76.6116 | 40.8316 | #DIV/0! | 0 | 714.2143 | 353.7586 | 1.0064 | -0.002749 | #DIV/0! | #DIV/0! | #DIV/0! | 158051 | 1005-5 | 8 | 128 | 12.64
2020-11-09 | 14:56 | 292 | 0.077747 | 7143.5107 | 292 | 0 | 98.5243 | 96.6896 | 424.1032 | 2.7726 | 99.8657 | 508.8933 | 0.57787 | 158.0542 | 13.838 | #DIV/0! | 1.8317 | 96.0082 | 291.8853 | 14.852 | 26.7704 | 50.7399 | 902.7671 | 21.2828 | 22.533 | 64.4476 | 38.9035 | 49.91 | 64.8022 | 64.556 | 63.0116 | 64.372 | 54.7773 | 29.6778 | 67.3923 | 77.7867 | 64.5631 | 109.3145 | 151.1352 | 64.6791 | 0.0015575 | 90 | 0.8324 | -0.0006283 | #DIV/0! | #DIV/0! | 99.8675 | 99.1029 | 0 | 0 | 0 | 0 | 0 | 0 | 0 | 0 | 0 | 3.8302 | 4.0819 | 6.7912 | 7.5064 | 8.5 | 8.5 | 0 | 9.5 | 9.2 | 1 | 7.616 | 8.1 | 1.3915 | 0.2 | 76.6043 | 40.8192 | #DIV/0! | 0 | 712.5081 | 353.8145 | 1.0064 | -0.002749 | #DIV/0! | #DIV/0! | #DIV/0! | 158051 | 1005-5 | 8 | 128 | 12.64
2020-11-09 | 14:56 | 293 | 0.078025 | 7143.5112 | 293 | 0 | 98.5239 | 96.6894 | 424.2077 | 2.7887 | 99.8636 | 508.7618 | 0.57558 | 158.1047 | 13.8291 | #DIV/0! | 1.8312 | 96.0139 | 291.9114 | 14.8214 | 26.779 | 50.7371 | 902.7574 | 21.283 | 22.5466 | 64.4614 | 38.943 | 49.9081 | 64.8179 | 64.57 | 63.0172 | 64.3898 | 54.7897 | 29.6961 | 67.4025 | 77.7931 | 64.5713 | 109.3354 | 151.1901 | 64.6939 | 0.0015584 | 90 | 0.8324 | -0.0006283 | #DIV/0! | #DIV/0! | 99.8657 | 99.1022 | 0 | 0 | 0 | 0 | 0 | 0 | 0 | 0 | 0 | 3.8288 | 4.0807 | 6.7929 | 7.5071 | 8.5 | 8.5 | 0 | 9.5 | 9.2 | 1 | 7.6235 | 8.1 | 1.3929 | 0.2 | 76.5761 | 40.8069 | #DIV/0! | 0 | 715.6842 | 353.1055 | 1.0064 | -0.002749 | #DIV/0! | #DIV/0! | #DIV/0! | 158051 | 1005-5 | 8 | 128 | 12.64
2020-11-09 | 14:56 | 294 | 0.078303 | 7143.5117 | 294 | 0 | 98.5249 | 96.689 | 424.2353 | 2.8074 | 99.8624 | 508.5952 | 0.57725 | 158.195 | 13.8178 | #DIV/0! | 1.8307 | 96.0056 | 291.8748 | 14.77 | 26.7985 | 50.7321 | 902.7451 | 21.2837 | 22.574 | 64.4766 | 38.9806 | 49.9045 | 64.8332 | 64.5849 | 63.0167 | 64.4054 | 54.8015 | 29.7128 | 67.4116 | 77.7974 | 64.5802 | 109.3594 | 151.2861 | 64.7091 | 0.0015586 | 90 | 0.8324 | -0.0006283 | #DIV/0! | #DIV/0! | 99.8636 | 99.0995 | 0 | 0 | 0 | 0 | 0 | 0 | 0 | 0 | 0 | 3.8278 | 4.0794 | 6.7943 | 7.5063 | 8.5 | 8.5 | 0 | 9.5 | 9.2 | 1 | 7.6251 | 8.1 | 1.3951 | 0.2 | 76.5565 | 40.7944 | #DIV/0! | 0 | 720.4834 | 353.3502 | 1.0064 | -0.002749 | #DIV/0! | #DIV/0! | #DIV/0! | 158051 | 1005-5 | 8 | 128 | 12.64
2020-11-09 | 14:56 | 295 | 0.078581 | 7143.5117 | 295 | 0 | 98.5251 | 96.6915 | 424.213 | 2.839 | 99.8617 | 508.8414 | 0.57465 | 158.2807 | 13.8082 | #DIV/0! | 1.8303 | 95.9959 | 291.8962 | 14.7537 | 26.7641 | 50.7251 | 902.7424 | 21.2835 | 22.5845 | 64.4909 | 39.0054 | 49.9025 | 64.8462 | 64.6007 | 63.0111 | 64.4228 | 54.8133 | 29.7277 | 67.4203 | 77.8024 | 64.5942 | 109.3841 | 151.3766 | 64.7234 | 0.0015592 | 90 | 0.8324 | -0.0006283 | #DIV/0! | #DIV/0! | 99.8624 | 99.1022 | 0 | 0 | 0 | 0 | 0 | 0 | 0 | 0 | 0 | 3.8265 | 4.0782 | 6.795 | 7.5055 | 8.5 | 8.5 | 0 | 9.5 | 9.2 | 1 | 7.6317 | 8.1 | 1.3968 | 0.2 | 76.5309 | 40.782 | #DIV/0! | 0 | 723.8201 | 354.7967 | 1.0064 | -0.002749 | #DIV/0! | #DIV/0! | #DIV/0! | 158051 | 1005-5 | 8 | 128 | 12.64
2020-11-09 | 14:56 | 296 | 0.078858 | 7143.5122 | 296 | 0 | 98.5259 | 96.6914 | 424.1698 | 2.873 | 99.8605 | 508.8628 | 0.56369 | 158.4529 | 13.7946 | #DIV/0! | 1.8299 | 95.9922 | 291.9641 | 14.7289 | 26.6695 | 50.7189 | 902.8178 | 21.283 | 22.608 | 64.5027 | 39.0332 | 49.8994 | 64.8587 | 64.6167 | 63.0257 | 64.4398 | 54.8254 | 29.7411 | 67.4259 | 77.8088 | 64.6077 | 109.4038 | 151.5556 | 64.7377 | 0.0015601 | 90 | 0.8324 | -0.0006283 | #DIV/0! | #DIV/0! | 99.8617 | 99.0998 | 0 | 0 | 0 | 0 | 0 | 0 | 0 | 0 | 0 | 3.825 | 4.077 | 6.7963 | 7.5056 | 8.5 | 8.5 | 0 | 9.5 | 9.2 | 1 | 7.6358 | 8.1 | 1.3986 | 0.2 | 76.4996 | 40.7695 | #DIV/0! | 0 | 725.2564 | 356.5018 | 1.0064 | -0.002749 | #DIV/0! | #DIV/0! | #DIV/0! | 158051 | 1005-5 | 8 | 128 | 12.64
2020-11-09 | 14:56 | 297 | 0.079136 | 7143.5122 | 297 | 0 | 98.5274 | 96.6892 | 424.1679 | 2.8836 | 99.8588 | 508.4273 | 0.55572 | 158.4604 | 13.7837 | #DIV/0! | 1.8294 | 96.01 | 291.9402 | 14.6476 | 26.7221 | 50.7128 | 902.8873 | 21.2838 | 22.5906 | 64.5115 | 39.0793 | 49.8973 | 64.8688 | 64.6299 | 63.0534 | 64.4592 | 54.8362 | 29.757 | 67.4319 | 77.8178 | 64.6168 | 109.4271 | 151.5686 | 64.7494 | 0.0015611 | 90 | 0.8324 | -0.0006283 | #DIV/0! | #DIV/0! | 99.8605 | 99.0895 | 0 | 0 | 0 | 0 | 0 | 0 | 0 | 0 | 0 | 3.8233 | 4.0757 | 6.798 | 7.5069 | 8.5 | 8.5 | 0 | 9.5 | 9.2 | 1 | 7.652 | 8.1 | 1.4003 | 0.2 | 76.465 | 40.757 | #DIV/0! | 0 | 725.5463 | 356.3672 | 1.0064 | -0.002749 | #DIV/0! | #DIV/0! | #DIV/0! | 158051 | 1005-5 | 8 | 128 | 12.64
2020-11-09 | 14:56 | 298 | 0.079414 | 7143.5127 | 298 | 0 | 98.5268 | 96.6914 | 424.1639 | 2.872 | 99.8561 | 508.7541 | 0.55143 | 158.197 | 13.7833 | #DIV/0! | 1.829 | 96.0009 | 291.9511 | 14.5605 | 26.7244 | 50.7163 | 902.819 | 21.2834 | 22.5709 | 64.5158 | 39.1194 | 49.8966 | 64.8806 | 64.6407 | 63.0895 | 64.4742 | 54.8425 | 29.7726 | 67.4355 | 77.8253 | 64.6284 | 109.4479 | 151.3053 | 64.7606 | 0.0015626 | 90 | 0.8324 | -0.0006283 | #DIV/0! | #DIV/0! | 99.8588 | 99.0831 | 0 | 0 | 0 | 0 | 0 | 0 | 0 | 0 | 0 | 3.8212 | 4.0745 | 6.8003 | 7.5061 | 8.5 | 8.5 | 0 | 9.5 | 9.2 | 1 | 7.6728 | 8.1 | 1.401 | 0.2 | 76.4232 | 40.7447 | #DIV/0! | 0 | 717.6747 | 357.6545 | 1.0064 | -0.002749 | #DIV/0! | #DIV/0! | #DIV/0! | 158051 | 1005-5 | 8 | 128 | 12.64
2020-11-09 | 14:56 | 299 | 0.079692 | 7143.5127 | 299 | 0 | 98.5265 | 96.6936 | 424.0664 | 2.8597 | 99.8548 | 509.1928 | 0.54413 | 157.9896 | 13.7766 | #DIV/0! | 1.8285 | 95.9859 | 291.8234 | 14.456 | 26.5972 | 50.7145 | 902.8938 | 21.2858 | 22.5565 | 64.5179 | 39.1536 | 49.898 | 64.8947 | 64.6541 | 63.1121 | 64.4892 | 54.8535 | 29.7891 | 67.4381 | 77.8344 | 64.6382 | 109.4663 | 151.1014 | 64.7744 | 0.0015621 | 90 | 0.8324 | -0.0006283 | #DIV/0! | #DIV/0! | 99.8561 | 99.0782 | 0 | 0 | 0 | 0 | 0 | 0 | 0 | 0 | 0 | 3.8204 | 4.0732 | 6.8019 | 7.5049 | 8.5 | 8.5 | 0 | 9.5 | 9.2 | 1 | 7.6907 | 8.1 | 1.4004 | 0.2 | 76.4078 | 40.7324 | #DIV/0! | 0 | 704.1619 | 356.6485 | 1.0064 | -0.002749 | #DIV/0! | #DIV/0! | #DIV/0! | 158051 | 1005-5 | 8 | 128 | 12.64
2020-11-09 | 14:56 | 300 | 0.07997 | 7143.5132 | 300 | 0 | 98.5269 | 96.6937 | 424.0273 | 2.864 | 99.8548 | 508.7782 | 0.53162 | 157.9358 | 13.7662 | #DIV/0! | 1.828 | 95.9936 | 291.7573 | 14.3938 | 26.6537 | 50.7078 | 902.8277 | 21.2873 | 22.582 | 64.5183 | 39.1978 | 49.896 | 64.9113 | 64.6664 | 63.13 | 64.5062 | 54.8646 | 29.8061 | 67.4433 | 77.837 | 64.65 | 109.4927 | 151.0527 | 64.7888 | 0.0015594 | 90 | 0.8324 | -0.0006283 | #DIV/0! | #DIV/0! | 99.8548 | 99.0706 | 0 | 0 | 0 | 0 | 0 | 0 | 0 | 0 | 0 | 3.8212 | 4.072 | 6.8023 | 7.5057 | 8.5 | 8.5 | 0 | 9.5 | 9.2 | 1 | 7.6942 | 8.1 | 1.4016 | 0.2 | 76.4246 | 40.72 | #DIV/0! | 0 | 697.478 | 355.7273 | 1.0064 | -0.002749 | #DIV/0! | #DIV/0! | #DIV/0! | 158051 | 1005-5 | 8 | 128 | 12.64
2020-11-09 | 14:56 | 301 | 0.080247 | 7143.5137 | 301 | 0 | 98.5258 | 96.6928 | 424.0535 | 2.8888 | 99.8551 | 508.4442 | 0.53561 | 158.1443 | 13.7525 | #DIV/0! | 1.8276 | 96.0028 | 291.9066 | 14.3457 | 26.6125 | 50.7014 | 902.7864 | 21.2876 | 22.6064 | 64.5216 | 39.2373 | 49.8983 | 64.9233 | 64.6797 | 63.1438 | 64.5235 | 54.8762 | 29.8205 | 67.4493 | 77.8385 | 64.6624 | 109.5179 | 151.2681 | 64.8015 | 0.0015576 | 90 | 0.8324 | -0.0006283 | #DIV/0! | #DIV/0! | 99.8548 | 99.0585 | 0 | 0 | 0 | 0 | 0 | 0 | 0 | 0 | 0 | 3.8216 | 4.0708 | 6.8029 | 7.5062 | 8.5 | 8.5 | 0 | 9.5 | 9.2 | 1 | 7.6963 | 8.1 | 1.4007 | 0.2 | 76.433 | 40.7076 | #DIV/0! | 0 | 703.2418 | 354.6285 | 1.0064 | -0.002749 | #DIV/0! | #DIV/0! | #DIV/0! | 158051 | 1005-5 | 8 | 128 | 12.64
2020-11-09 | 14:56 | 302 | 0.080525 | 7143.5137 | 302 | 0 | 98.5249 | 96.6987 | 424.1224 | 2.9162 | 99.8545 | 508.7984 | 0.53487 | 158.0469 | 13.753 | #DIV/0! | 1.8272 | 95.9969 | 291.9992 | 14.2899 | 26.6277 | 50.6934 | 902.7639 | 21.2905 | 22.6162 | 64.5217 | 39.2492 | 49.9023 | 64.9326 | 64.6924 | 63.1583 | 64.5414 | 54.8868 | 29.8377 | 67.455 | 77.8393 | 64.6729 | 109.5405 | 151.1704 | 64.8125 | 0.0015575 | 90 | 0.8324 | -0.0006283 | #DIV/0! | #DIV/0! | 99.8551 | 99.0614 | 0 | 0 | 0 | 0 | 0 | 0 | 0 | 0 | 0 | 3.8209 | 4.0695 | 6.8035 | 7.506 | 8.5 | 8.5 | 0 | 9.5 | 9.2 | 1 | 7.7042 | 8.1 | 1.3984 | 0.2 | 76.4171 | 40.6952 | #DIV/0! | 0 | 711.7462 | 353.9185 | 1.0064 | -0.002749 | #DIV/0! | #DIV/0! | #DIV/0! | 158051 | 1005-5 | 8 | 128 | 12.64
2020-11-09 | 14:56 | 303 | 0.080803 | 7143.5142 | 303 | 0 | 98.5253 | 96.7013 | 424.1319 | 2.9271 | 99.8535 | 508.7252 | 0.536 | 157.9859 | 13.746 | #DIV/0! | 1.8268 | 96.0019 | 291.8908 | 14.2798 | 26.5211 | 50.6863 | 902.7596 | 21.2887 | 22.6324 | 64.5256 | 39.2758 | 49.9029 | 64.9392 | 64.7044 | 63.1797 | 64.5591 | 54.8954 | 29.8554 | 67.4648 | 77.8466 | 64.6854 | 109.565 | 151.1129 | 64.8218 | 0.0015591 | 90 | 0.8324 | -0.0006283 | #DIV/0! | #DIV/0! | 99.8545 | 99.0598 | 0 | 0 | 0 | 0 | 0 | 0 | 0 | 0 | 0 | 3.8189 | 4.0683 | 6.8046 | 7.5062 | 8.5 | 8.5 | 0 | 9.5 | 9.2 | 1 | 7.7098 | 8.1 | 1.3983 | 0.2 | 76.3786 | 40.6828 | #DIV/0! | 0 | 719.0355 | 354.2956 | 1.0064 | -0.002749 | #DIV/0! | #DIV/0! | #DIV/0! | 158051 | 1005-5 | 8 | 128 | 12.64
2020-11-09 | 14:56 | 304 | 0.081081 | 7143.5142 | 304 | 0 | 98.5262 | 96.6998 | 424.088 | 2.9447 | 99.8546 | 508.8854 | 0.53855 | 158.018 | 13.7377 | #DIV/0! | 1.8264 | 96.0074 | 291.9082 | 14.2832 | 26.5167 | 50.6817 | 902.7555 | 21.2882 | 22.6495 | 64.5268 | 39.3082 | 49.9046 | 64.9476 | 64.7171 | 63.2041 | 64.5727 | 54.8972 | 29.8719 | 67.4739 | 77.8558 | 64.6963 | 109.5857 | 151.1492 | 64.8323 | 0.0015581 | 90 | 0.8324 | -0.0006283 | #DIV/0! | #DIV/0! | 99.8535 | 99.0613 | 0 | 0 | 0 | 0 | 0 | 0 | 0 | 0 | 0 | 3.8187 | 4.067 | 6.8052 | 7.5067 | 8.5 | 8.5 | 0 | 9.5 | 9.2 | 1 | 7.7144 | 8.1 | 1.3974 | 0.2 | 76.3747 | 40.6703 | #DIV/0! | 0 | 723.5911 | 354.6444 | 1.0064 | -0.002749 | #DIV/0! | #DIV/0! | #DIV/0! | 158051 | 1005-5 | 8 | 128 | 12.64
2020-11-09 | 14:56 | 305 | 0.081359 | 7143.5146 | 305 | 0 | 98.5267 | 96.6993 | 424.04 | 2.9584 | 99.8543 | 508.7601 | 0.5429 | 158.099 | 13.7298 | #DIV/0! | 1.8261 | 96.0032 | 291.876 | 14.3348 | 26.4788 | 50.6765 | 902.7479 | 21.2904 | 22.6542 | 64.5334 | 39.3357 | 49.9068 | 64.9569 | 64.7281 | 63.2394 | 64.5903 | 54.9005 | 29.8879 | 67.4832 | 77.8607 | 64.7078 | 109.6059 | 151.2342 | 64.8425 | 0.0015576 | 90 | 0.8324 | -0.0006283 | #DIV/0! | #DIV/0! | 99.8546 | 99.0647 | 0 | 0 | 0 | 0 | 0 | 0 | 0 | 0 | 0 | 3.8182 | 4.0658 | 6.8059 | 7.5059 | 8.5 | 8.5 | 0 | 9.5 | 9.2 | 1 | 7.7233 | 8.1 | 1.3963 | 0.2 | 76.3644 | 40.6579 | #DIV/0! | 0 | 725.3165 | 354.0697 | 1.0064 | -0.002749 | #DIV/0! | #DIV/0! | #DIV/0! | 158051 | 1005-5 | 8 | 128 | 12.64
2020-11-09 | 14:56 | 306 | 0.081636 | 7143.5146 | 306 | 0 | 98.5268 | 96.6997 | 423.9936 | 2.9787 | 99.8545 | 509.1134 | 0.54977 | 158.1391 | 13.7236 | #DIV/0! | 1.8257 | 95.9876 | 291.7921 | 14.3565 | 26.4851 | 50.6693 | 902.9312 | 21.2924 | 22.6448 | 64.5379 | 39.3628 | 49.9093 | 64.9662 | 64.7376 | 63.2648 | 64.6061 | 54.9117 | 29.9036 | 67.494 | 77.8634 | 64.7176 | 109.6271 | 151.2774 | 64.8519 | 0.0015581 | 90 | 0.8324 | -0.0006283 | #DIV/0! | #DIV/0! | 99.8543 | 99.0696 | 0 | 0 | 0 | 0 | 0 | 0 | 0 | 0 | 0 | 3.8171 | 4.0646 | 6.8064 | 7.5052 | 8.5 | 8.5 | 0 | 9.5 | 9.2 | 1 | 7.7388 | 8.1 | 1.3949 | 0.2 | 76.3417 | 40.6455 | #DIV/0! | 0 | 718.4066 | 353.094 | 1.0064 | -0.002749 | #DIV/0! | #DIV/0! | #DIV/0! | 158051 | 1005-5 | 8 | 128 | 12.64
2020-11-09 | 14:57 | 307 | 0.081914 | 7143.5151 | 307 | 0 | 98.5259 | 96.6999 | 423.9219 | 3.0054 | 99.8526 | 509.0696 | 0.54212 | 158.138 | 13.7151 | #DIV/0! | 1.8253 | 95.9934 | 291.7698 | 14.3576 | 26.4358 | 50.6598 | 902.8537 | 21.2938 | 22.6393 | 64.5431 | 39.3908 | 49.9105 | 64.971 | 64.7485 | 63.2779 | 64.6199 | 54.9231 | 29.9205 | 67.5034 | 77.87 | 64.7289 | 109.6475 | 151.2804 | 64.8597 | 0.0015588 | 90 | 0.8324 | -0.0006283 | #DIV/0! | #DIV/0! | 99.8545 | 99.0766 | 0 | 0 | 0 | 0 | 0 | 0 | 0 | 0 | 0 | 3.8157 | 4.0633 | 6.8082 | 7.5053 | 8.5 | 8.5 | 0 | 9.5 | 9.2 | 1 | 7.7532 | 8.1 | 1.3943 | 0.2 | 76.3138 | 40.6333 | #DIV/0! | 0 | 707.1856 | 353.3169 | 1.0064 | -0.002749 | #DIV/0! | #DIV/0! | #DIV/0! | 158051 | 1005-5 | 8 | 128 | 12.64
2020-11-09 | 14:57 | 308 | 0.082192 | 7143.5156 | 308 | 0 | 98.5272 | 96.7 | 423.9364 | 3.0065 | 99.851 | 508.6508 | 0.54331 | 158.1694 | 13.7089 | #DIV/0! | 1.8248 | 96.0081 | 291.9963 | 14.3735 | 26.5621 | 50.6497 | 902.9592 | 21.2953 | 22.6495 | 64.5472 | 39.4088 | 49.9114 | 64.9765 | 64.7604 | 63.2931 | 64.636 | 54.9397 | 29.9375 | 67.5128 | 77.8811 | 64.7406 | 109.6687 | 151.315 | 64.8684 | 0.0015591 | 90 | 0.8324 | -0.0006283 | #DIV/0! | #DIV/0! | 99.8526 | 99.068 | 0 | 0 | 0 | 0 | 0 | 0 | 0 | 0 | 0 | 3.8146 | 4.0621 | 6.8097 | 7.5065 | 8.5 | 8.5 | 0 | 9.5 | 9.2 | 1 | 7.7616 | 8.1 | 1.394 | 0.2 | 76.2911 | 40.6209 | #DIV/0! | 0 | 709.7125 | 354.395 | 1.0064 | -0.002749 | #DIV/0! | #DIV/0! | #DIV/0! | 158051 | 1005-5 | 8 | 128 | 12.64
2020-11-09 | 14:57 | 309 | 0.082469 | 7143.5156 | 309 | 0 | 98.5282 | 96.6975 | 424.9134 | 3.0021 | 99.8503 | 509.1271 | 0.55317 | 159.1975 | 13.7048 | #DIV/0! | 1.8244 | 96.0017 | 293.5444 | 14.3372 | 26.6247 | 50.6418 | 905.0564 | 21.2962 | 22.6585 | 64.5491 | 39.4213 | 49.913 | 64.9817 | 64.769 | 63.3046 | 64.6533 | 54.9581 | 29.9556 | 67.5206 | 77.8907 | 64.7533 | 109.6878 | 152.3451 | 64.8753 | 0.0015592 | 90 | 0.8324 | -0.0006283 | #DIV/0! | #DIV/0! | 99.851 | 99.0705 | 0 | 0 | 0 | 0 | 0 | 0 | 0 | 0 | 0 | 3.8136 | 4.0609 | 8.7718 | 7.506 | 8.5 | 8.5 | 0 | 9.5 | 9.2 | 1 | 7.7691 | 8.1 | 1.3932 | 0.2 | 76.2718 | 40.6087 | #DIV/0! | 0 | 717.6464 | 354.4129 | 1.0064 | -0.002749 | #DIV/0! | #DIV/0! | #DIV/0! | 158051 | 1005-5 | 8 | 128 | 12.64
2020-11-09 | 14:57 | 310 | 0.082747 | 7143.5161 | 309 | 0 | 98.5274 | 96.7006 | 427.9823 | 3.003 | 99.8494 | 510.202 | 0.57007 | 161.2452 | 13.7343 | #DIV/0! | 1.8239 | 95.9808 | 296.7788 | 14.2689 | 26.6381 | 50.6392 | 914.392 | 21.2952 | 22.6464 | 64.5509 | 39.4484 | 49.9121 | 64.986 | 64.7739 | 63.3202 | 64.6745 | 54.973 | 29.9721 | 67.5285 | 77.8944 | 64.7673 | 109.711 | 154.3781 | 64.8799 | 0.0015616 | 90 | 0.8324 | -0.0006283 | #DIV/0! | #DIV/0! | 99.8503 | 99.0814 | 0 | 0 | 0 | 0 | 0 | 0 | 0 | 0 | 0 | 3.8109 | 4.0597 | 8.7847 | 7.5049 | 8.5 | 8.5 | 0 | 9.5 | 9.2 | 1 | 7.7848 | 8.1 | 1.3937 | 0.2 | 76.2184 | 40.5966 | #DIV/0! | 0 | 725.5904 | 358.2143 | 1.0064 | -0.002749 | #DIV/0! | #DIV/0! | #DIV/0! | 158051 | 1005-5 | 8 | 128 | 12.64
2020-11-09 | 14:57 | 311 | 0.083022 | 7143.5161 | 311 | 0 | 98.5266 | 96.7027 | 432.4921 | 3.0046 | 99.8496 | 511.628 | 0.5984 | 163.8604 | 13.7723 | #DIV/0! | 1.8236 | 95.9244 | 300.6656 | 14.1824 | 26.6367 | 50.6332 | 928.2555 | 21.2981 | 22.6543 | 64.558 | 39.4972 | 49.9118 | 64.9915 | 64.7798 | 63.34 | 64.696 | 54.9807 | 29.9846 | 67.5375 | 77.894 | 64.7795 | 109.7433 | 156.9743 | 64.8856 | 0.0015742 | 90 | 0.8324 | -0.0006283 | #DIV/0! | #DIV/0! | 99.8494 | 99.0974 | 0 | 0 | 0 | 0 | 0 | 0 | 0 | 0 | 0 | 3.8006 | 4.0584 | 8.7973 | 7.5011 | 8.5 | 8.5 | 0 | 9.5 | 9.2 | 1 | 7.7948 | 8.1 | 1.3942 | 0.2 | 76.011 | 40.5843 | #DIV/0! | 0 | 727.4204 | 361.6012 | 1.0064 | -0.002749 | #DIV/0! | #DIV/0! | #DIV/0! | 158051 | 1005-5 | 8 | 128 | 12.64
2020-11-09 | 14:57 | 312 | 0.083303 | 7143.5166 | 312 | 0 | 98.5258 | 96.706 | 437.5921 | 3.0359 | 99.8521 | 512.5555 | 0.62729 | 165.6372 | 13.8272 | #DIV/0! | 1.8237 | 95.8479 | 304.1933 | 14.0268 | 26.2439 | 50.6246 | 944.1245 | 21.2983 | 22.6636 | 64.565 | 39.5396 | 49.9127 | 64.9983 | 64.7862 | 63.3522 | 64.7152 | 54.9898 | 29.9973 | 67.546 | 77.8971 | 64.7991 | 109.7875 | 158.7236 | 64.8922 | 0.0015963 | 90 | 0.8324 | -0.0006283 | #DIV/0! | #DIV/0! | 99.8496 | 99.125 | 0 | 0 | 0 | 0 | 0 | 0 | 0 | 0 | 0 | 3.7824 | 4.0571 | 8.8086 | 7.4952 | 8.5 | 8.5 | 0 | 9.5 | 9.2 | 1 | 7.8024 | 8.1 | 1.3938 | 0.2 | 75.6481 | 40.5714 | #DIV/0! | 0 | 720.0659 | 365.8125 | 1.0064 | -0.002749 | #DIV/0! | #DIV/0! | #DIV/0! | 158051 | 1005-5 | 8 | 128 | 12.64
2020-11-09 | 14:57 | 313 | 0.083578 | 7143.5166 | 313 | 0 | 98.5254 | 96.7057 | 442.5201 | 3.0603 | 99.8824 | 513.494 | 0.6545 | 166.9744 | 13.8436 | #DIV/0! | 1.8246 | 95.7761 | 307.5628 | 13.7378 | 22.7463 | 50.6218 | 957.6693 | 21.2985 | 22.6881 | 64.5723 | 39.582 | 49.9095 | 65.0063 | 64.793 | 63.3719 | 64.7323 | 54.9979 | 30.0133 | 67.5522 | 77.904 | 64.8323 | 109.8507 | 160.0526 | 64.8997 | 0.0016213 | 90 | 0.8324 | -0.0006283 | #DIV/0! | #DIV/0! | 99.8521 | 99.1531 | 0 | 0 | 0 | 0 | 0 | 0 | 0 | 0 | 0 | 3.7606 | 4.0557 | 8.8042 | 7.4894 | 8.5 | 8.5 | 0 | 9.5 | 9.2 | 1 | 7.805 | 8.1 | 1.3957 | 0.2 | 75.2126 | 40.5572 | #DIV/0! | 0 | 713.5745 | 367.613 | 1.0064 | -0.002749 | #DIV/0! | #DIV/0! | #DIV/0! | 158051 | 1005-5 | 8 | 128 | 12.64
2020-11-09 | 14:57 | 314 | 0.083858 | 7143.5171 | 314 | 0 | 98.5256 | 96.7045 | 446.6023 | 3.0565 | 99.9615 | 514.552 | 0.67206 | 166.9692 | 13.8537 | #DIV/0! | 1.8264 | 95.7157 | 310.2004 | 13.3835 | 18.2484 | 50.6191 | 968.7781 | 21.2977 | 22.6798 | 64.5789 | 39.6246 | 49.9085 | 65.0126 | 64.8017 | 63.3823 | 64.7507 | 55.0095 | 30.029 | 67.5592 | 77.9145 | 64.8774 | 109.9316 | 160.0423 | 64.9072 | 0.0016384 | 90 | 0.8324 | -0.0006283 | #DIV/0! | #DIV/0! | 99.8824 | 99.1799 | 0 | 0 | 0 | 0 | 0 | 0 | 0 | 0 | 0 | 3.7429 | 4.0541 | 8.768 | 7.4841 | 8.5 | 8.5 | 0 | 9.5 | 9.2 | 1 | 7.8185 | 8.1 | 1.3967 | 0.2 | 74.8583 | 40.5414 | #DIV/0! | 0 | 712.8396 | 372.5618 | 1.0064 | -0.002749 | #DIV/0! | #DIV/0! | #DIV/0! | 158051 | 1005-5 | 8 | 128 | 12.64
2020-11-09 | 14:57 | 315 | 0.084136 | 7143.5176 | 315 | 0 | 98.5243 | 96.7062 | 449.7276 | 3.0862 | 100.0683 | 515.808 | 0.6914 | 166.3961 | 13.8435 | #DIV/0! | 1.8289 | 95.6386 | 312.1971 | 12.9122 | 15.4603 | 50.6157 | 978.7037 | 21.298 | 22.6963 | 64.5898 | 39.6421 | 49.9059 | 65.0197 | 64.8079 | 63.3732 | 64.7646 | 55.0195 | 30.0481 | 67.5694 | 77.92 | 64.9289 | 110.0219 | 159.4744 | 64.9138 | 0.0016493 | 90 | 0.8324 | -0.0006283 | #DIV/0! | #DIV/0! | 99.9615 | 99.1977 | 0 | 0 | 0 | 0 | 0 | 0 | 0 | 0 | 0 | 3.7286 | 4.0524 | 8.7119 | 7.4768 | 8.5 | 8.5 | 0 | 9.5 | 9.2 | 1 | 7.8245 | 8.1 | 1.3984 | 0.2 | 74.572 | 40.5242 | #DIV/0! | 0 | 723.2366 | 376.3435 | 1.0064 | -0.002749 | #DIV/0! | #DIV/0! | #DIV/0! | 158051 | 1005-5 | 8 | 128 | 12.64
2020-11-09 | 14:57 | 316 | 0.084414 | 7143.5176 | 316 | 0 | 98.526 | 96.702 | 452.3898 | 3.1089 | 100.1946 | 515.9633 | 0.70647 | 165.9936 | 13.8288 | #DIV/0! | 1.8316 | 95.5653 | 313.9158 | 12.463 | 13.9972 | 50.6157 | 987.5731 | 21.2966 | 22.6908 | 64.6028 | 39.6738 | 49.9034 | 65.0246 | 64.8196 | 63.3775 | 64.7786 | 55.025 | 30.0642 | 67.5773 | 77.9188 | 64.9848 | 110.1293 | 159.0792 | 64.9221 | 0.001648 | 90 | 0.8324 | -0.0006283 | #DIV/0! | #DIV/0! | 100.0683 | 99.2157 | 0 | 0 | 0 | 0 | 0 | 0 | 0 | 0 | 0 | 3.7225 | 4.0506 | 8.6426 | 7.4697 | 8.5 | 8.5 | 0 | 9.5 | 9.2 | 1 | 7.8381 | 8.1 | 1.3998 | 0.2 | 74.4497 | 40.5064 | #DIV/0! | 0 | 736.7598 | 378.9356 | 1.0064 | -0.002749 | #DIV/0! | #DIV/0! | #DIV/0! | 158051 | 1005-5 | 8 | 128 | 12.64
2020-11-09 | 14:57 | 317 | 0.084689 | 7143.5181 | 317 | 0 | 98.5265 | 96.7045 | 455.0967 | 3.133 | 100.3288 | 516.6559 | 0.71541 | 166.0875 | 13.8224 | #DIV/0! | 1.8341 | 95.4967 | 315.8966 | 12.0562 | 13.3031 | 50.615 | 995.9332 | 21.2956 | 22.6997 | 64.6185 | 39.7126 | 49.8993 | 65.0316 | 64.8265 | 63.3959 | 64.7909 | 55.0372 | 30.0813 | 67.5847 | 77.9249 | 65.0358 | 110.2385 | 159.1763 | 64.929 | 0.0016425 | 90 | 0.8324 | -0.0006283 | #DIV/0! | #DIV/0! | 100.1946 | 99.2325 | 0 | 0 | 0 | 0 | 0 | 0 | 0 | 0 | 0 | 3.7196 | 4.0489 | 8.5662 | 7.4625 | 8.5 | 8.5 | 0 | 9.5 | 9.2 | 1 | 7.8456 | 8.1 | 1.4031 | 0.2 | 74.3913 | 40.4887 | #DIV/0! | 0 | 746.4774 | 381.8745 | 1.0064 | -0.002749 | #DIV/0! | #DIV/0! | #DIV/0! | 158051 | 1005-5 | 8 | 128 | 12.64
2020-11-09 | 14:57 | 318 | 0.08497 | 7143.5181 | 318 | 0 | 98.5279 | 96.707 | 457.8478 | 3.186 | 100.4646 | 517.3451 | 0.72462 | 166.6544 | 13.8186 | #DIV/0! | 1.8361 | 95.4348 | 317.8918 | 11.7031 | 13.048 | 50.6129 | 1003.8606 | 21.2953 | 22.7038 | 64.6365 | 39.7505 | 49.9001 | 65.04 | 64.8319 | 63.4154 | 64.807 | 55.0489 | 30.1018 | 67.59 | 77.93 | 65.094 | 110.3676 | 159.7452 | 64.9359 | 0.0016394 | 90 | 0.8324 | -0.0006283 | #DIV/0! | #DIV/0! | 100.3288 | 99.2419 | 0 | 0 | 0 | 0 | 0 | 0 | 0 | 0 | 0 | 3.7152 | 4.0472 | 8.4888 | 7.4557 | 8.5 | 8.5 | 0 | 9.5 | 9.2 | 1 | 7.8562 | 8.1 | 1.4024 | 0.2 | 74.3047 | 40.4717 | #DIV/0! | 0 | 753.4102 | 385.8628 | 1.0064 | -0.002749 | #DIV/0! | #DIV/0! | #DIV/0! | 158051 | 1005-5 | 8 | 128 | 12.64
2020-11-09 | 14:57 | 319 | 0.085247 | 7143.5186 | 319 | 0 | 98.5271 | 96.7115 | 460.5647 | 3.243 | 100.5965 | 518.1116 | 0.73097 | 167.5329 | 13.8159 | #DIV/0! | 1.8377 | 95.3762 | 319.9315 | 11.3276 | 13.0778 | 50.6104 | 1011.6451 | 21.296 | 22.7192 | 64.6502 | 39.7728 | 49.8981 | 65.0494 | 64.8404 | 63.4473 | 64.8211 | 55.0649 | 30.1238 | 67.5938 | 77.939 | 65.1553 | 110.498 | 160.6249 | 64.9449 | 0.0016413 | 90 | 0.8324 | -0.0006283 | #DIV/0! | #DIV/0! | 100.4646 | 99.2525 | 0 | 0 | 0 | 0 | 0 | 0 | 0 | 0 | 0 | 3.7074 | 4.0455 | 8.4125 | 7.4484 | 8.5 | 8.5 | 0 | 9.5 | 9.2 | 1 | 7.8614 | 8.1 | 1.404 | 0.2 | 74.1483 | 40.4555 | #DIV/0! | 0 | 755.8815 | 390.3038 | 1.0064 | -0.002749 | #DIV/0! | #DIV/0! | #DIV/0! | 158051 | 1005-5 | 8 | 128 | 12.64
2020-11-09 | 14:57 | 320 | 0.085525 | 7143.5186 | 320 | 0 | 98.5268 | 96.7135 | 463.3841 | 3.3119 | 100.727 | 518.1074 | 0.74086 | 168.6512 | 13.808 | #DIV/0! | 1.8387 | 95.3187 | 322.0572 | 10.9567 | 13.2042 | 50.6065 | 1019.1932 | 21.2993 | 22.7245 | 64.6665 | 39.7909 | 49.8969 | 65.0609 | 64.8511 | 63.4769 | 64.8328 | 55.0792 | 30.1431 | 67.6011 | 77.9419 | 65.2139 | 110.623 | 161.7472 | 64.956 | 0.0016478 | 90 | 0.8324 | -0.0006283 | #DIV/0! | #DIV/0! | 100.5965 | 99.258 | 0 | 0 | 0 | 0 | 0 | 0 | 0 | 0 | 0 | 3.6961 | 4.044 | 8.3371 | 7.4413 | 8.5 | 8.5 | 0 | 9.5 | 9.2 | 1 | 7.8695 | 8.1 | 1.4048 | 0.2 | 73.9229 | 40.44 | #DIV/0! | 0 | 752.5475 | 393.5867 | 1.0064 | -0.002749 | #DIV/0! | #DIV/0! | #DIV/0! | 158051 | 1005-5 | 8 | 128 | 12.64
2020-11-09 | 14:57 | 321 | 0.085803 | 7143.519 | 321 | 0 | 98.5268 | 96.7161 | 465.7762 | 3.3759 | 100.8569 | 518.9139 | 0.7512 | 169.12 | 13.7937 | #DIV/0! | 1.8395 | 95.2718 | 323.5565 | 10.6514 | 13.3839 | 50.6024 | 1026.8719 | 21.3025 | 22.716 | 64.6827 | 39.8154 | 49.8956 | 65.0754 | 64.8595 | 63.5005 | 64.847 | 55.097 | 30.1613 | 67.61 | 77.9468 | 65.2732 | 110.7621 | 162.2232 | 64.9675 | 0.0016573 | 90 | 0.8324 | -0.0006283 | #DIV/0! | #DIV/0! | 100.727 | 99.2676 | 0 | 0 | 0 | 0 | 0 | 0 | 0 | 0 | 0 | 3.6822 | 4.0425 | 8.2609 | 7.4344 | 8.5 | 8.5 | 0 | 9.5 | 9.2 | 1 | 7.8845 | 8.1 | 1.4061 | 0.2 | 73.6436 | 40.425 | #DIV/0! | 0 | 746.2923 | 394.1874 | 1.0064 | -0.002749 | #DIV/0! | #DIV/0! | #DIV/0! | 158051 | 1005-5 | 8 | 128 | 12.64
2020-11-09 | 14:57 | 322 | 0.086081 | 7143.5195 | 322 | 0 | 98.5268 | 96.7161 | 467.3381 | 3.422 | 100.9854 | 519.1555 | 0.75904 | 168.9279 | 13.7715 | #DIV/0! | 1.84 | 95.2111 | 324.6873 | 10.3399 | 13.6752 | 50.5974 | 1034.6223 | 21.3054 | 22.7277 | 64.6982 | 39.8407 | 49.8965 | 65.0875 | 64.8691 | 63.5191 | 64.8623 | 55.1133 | 30.1781 | 67.6189 | 77.9522 | 65.3336 | 110.9092 | 162.0422 | 64.9783 | 0.0016675 | 90 | 0.8324 | -0.0006283 | #DIV/0! | #DIV/0! | 100.8569 | 99.278 | 0 | 0 | 0 | 0 | 0 | 0 | 0 | 0 | 0 | 3.6671 | 4.041 | 8.1861 | 7.4264 | 8.5 | 8.5 | 0 | 9.5 | 9.2 | 1 | 7.8926 | 8.1 | 1.4057 | 0.2 | 73.3416 | 40.4105 | #DIV/0! | 0 | 744.8268 | 395.5318 | 1.0064 | -0.002749 | #DIV/0! | #DIV/0! | #DIV/0! | 158051 | 1005-5 | 8 | 128 | 12.64
2020-11-09 | 14:57 | 323 | 0.086359 | 7143.5195 | 323 | 0 | 98.5267 | 96.7122 | 469.0552 | 3.4568 | 101.106 | 519.8426 | 0.77159 | 168.361 | 13.7476 | #DIV/0! | 1.8402 | 95.1578 | 326.0267 | 10.0933 | 13.9186 | 50.5913 | 1042.2156 | 21.3057 | 22.7489 | 64.7138 | 39.8643 | 49.8952 | 65.097 | 64.8803 | 63.5426 | 64.8774 | 55.1279 | 30.1977 | 67.6314 | 77.9522 | 65.3924 | 111.0537 | 161.4872 | 64.9887 | 0.001671 | 90 | 0.8324 | -0.0006283 | #DIV/0! | #DIV/0! | 100.9854 | 99.2859 | 0 | 0 | 0 | 0 | 0 | 0 | 0 | 0 | 0 | 3.6562 | 4.0396 | 8.1145 | 7.4186 | 8.5 | 8.5 | 0 | 9.5 | 9.2 | 1 | 7.8951 | 8.1 | 1.4065 | 0.2 | 73.1237 | 40.3964 | #DIV/0! | 0 | 753.4281 | 396.0735 | 1.0064 | -0.002749 | #DIV/0! | #DIV/0! | #DIV/0! | 158051 | 1005-5 | 8 | 128 | 12.64
2020-11-09 | 14:57 | 324 | 0.086636 | 7143.52 | 324 | 0 | 98.5268 | 96.7163 | 471.1583 | 3.4904 | 101.2254 | 520.7383 | 0.79258 | 168.1917 | 13.7219 | #DIV/0! | 1.84 | 95.1051 | 327.6484 | 9.7313 | 14.1856 | 50.5874 | 1049.9723 | 21.3054 | 22.7616 | 64.7301 | 39.8781 | 49.8963 | 65.1085 | 64.8947 | 63.5712 | 64.8973 | 55.1428 | 30.2153 | 67.641 | 77.9576 | 65.4484 | 111.2002 | 161.3307 | 65.0016 | 0.0016683 | 90 | 0.8324 | -0.0006283 | #DIV/0! | #DIV/0! | 101.106 | 99.2983 | 0 | 0 | 0 | 0 | 0 | 0 | 0 | 0 | 0 | 3.6496 | 4.0383 | 8.0446 | 7.4104 | 8.5 | 8.5 | 0 | 9.5 | 9.2 | 1 | 7.9009 | 8.1 | 1.4063 | 0.2 | 72.9917 | 40.383 | #DIV/0! | 0 | 762.1692 | 396.9316 | 1.0064 | -0.002749 | #DIV/0! | #DIV/0! | #DIV/0! | 158051 | 1005-5 | 8 | 128 | 12.64
2020-11-09 | 14:57 | 325 | 0.086914 | 7143.52 | 325 | 0 | 98.5266 | 96.7148 | 473.2553 | 3.5267 | 101.3434 | 520.9501 | 0.8078 | 168.163 | 13.7066 | #DIV/0! | 1.8394 | 95.0455 | 329.1369 | 9.5166 | 14.4617 | 50.5854 | 1057.8657 | 21.3081 | 22.7687 | 64.7507 | 39.8685 | 49.8973 | 65.1216 | 64.9051 | 63.6038 | 64.9187 | 55.156 | 30.2327 | 67.6504 | 77.9696 | 65.5013 | 111.3538 | 161.3097 | 65.0133 | 0.0016634 | 90 | 0.8324 | -0.0006283 | #DIV/0! | #DIV/0! | 101.2254 | 99.3194 | 0 | 0 | 0 | 0 | 0 | 0 | 0 | 0 | 0 | 3.6448 | 4.037 | 7.9746 | 7.4018 | 8.5 | 8.5 | 0 | 9.5 | 9.2 | 1 | 7.9091 | 8.1 | 1.4058 | 0.2 | 72.8966 | 40.3703 | #DIV/0! | 0 | 768.3317 | 398.0339 | 1.0064 | -0.002749 | #DIV/0! | #DIV/0! | #DIV/0! | 158051 | 1005-5 | 8 | 128 | 12.64
2020-11-09 | 14:57 | 326 | 0.087192 | 7143.5205 | 325 | 0 | 98.5272 | 96.714 | 474.854 | 3.572 | 101.4599 | 521.9861 | 0.82578 | 167.659 | 13.7019 | #DIV/0! | 1.8385 | 94.9831 | 330.1609 | 9.2783 | 14.6883 | 50.5821 | 1065.7984 | 21.3103 | 22.7729 | 64.7676 | 39.8566 | 49.8983 | 65.1345 | 64.9163 | 63.6313 | 64.9375 | 55.1706 | 30.2524 | 67.6616 | 77.9773 | 65.5542 | 111.5075 | 160.808 | 65.0254 | 0.001662 | 90 | 0.8324 | -0.0006283 | #DIV/0! | #DIV/0! | 101.3434 | 99.3344 | 0 | 0 | 0 | 0 | 0 | 0 | 0 | 0 | 0 | 3.6378 | 4.0358 | 7.905 | 7.3925 | 8.5 | 8.5 | 0 | 9.5 | 9.2 | 1 | 7.9184 | 8.1 | 1.4054 | 0.2 | 72.7558 | 40.3583 | #DIV/0! | 0 | 772.677 | 403.6623 | 1.0064 | -0.002749 | #DIV/0! | #DIV/0! | #DIV/0! | 158051 | 1005-5 | 8 | 128 | 12.64
2020-11-09 | 14:57 | 327 | 0.08747 | 7143.5205 | 327 | 0 | 98.5262 | 96.7168 | 476.7692 | 3.5988 | 101.5746 | 522.9985 | 0.8496 | 167.6434 | 13.7053 | #DIV/0! | 1.8372 | 94.9297 | 332.0688 | 9.0642 | 14.9704 | 50.5749 | 1073.8792 | 21.3089 | 22.7879 | 64.784 | 39.8648 | 49.9017 | 65.1482 | 64.9275 | 63.6428 | 64.957 | 55.1904 | 30.2696 | 67.6695 | 77.9804 | 65.606 | 111.6835 | 160.7908 | 65.0378 | 0.0016607 | 90 | 0.8324 | -0.0006283 | #DIV/0! | #DIV/0! | 101.4599 | 99.353 | 0 | 0 | 0 | 0 | 0 | 0 | 0 | 0 | 0 | 3.6307 | 4.0347 | 7.8368 | 7.3836 | 8.5 | 8.5 | 0 | 9.5 | 9.2 | 1 | 7.924 | 8.1 | 1.4037 | 0.2 | 72.6149 | 40.3469 | #DIV/0! | 0 | 776.7973 | 404.0257 | 1.0064 | -0.002749 | #DIV/0! | #DIV/0! | #DIV/0! | 158051 | 1005-5 | 8 | 128 | 12.64
2020-11-09 | 14:57 | 328 | 0.087747 | 7143.521 | 328 | 0 | 98.5257 | 96.7171 | 480.5384 | 3.6102 | 101.6854 | 523.6901 | 0.86941 | 169.1896 | 13.7157 | #DIV/0! | 1.8359 | 94.8639 | 335.5068 | 8.8404 | 15.2066 | 50.568 | 1086.5986 | 21.3061 | 22.7792 | 64.8031 | 39.8825 | 49.9074 | 65.161 | 64.941 | 63.6593 | 64.9725 | 55.207 | 30.2904 | 67.683 | 77.9793 | 65.6525 | 111.8696 | 162.3318 | 65.051 | 0.0016565 | 90 | 0.8324 | -0.0006283 | #DIV/0! | #DIV/0! | 101.5746 | 99.3758 | 0 | 0 | 0 | 0 | 0 | 0 | 0 | 0 | 0 | 3.626 | 4.0336 | 7.7705 | 7.3737 | 8.5 | 8.5 | 0 | 9.5 | 9.2 | 1 | 7.9376 | 8.1 | 1.4005 | 0.2 | 72.5192 | 40.3356 | #DIV/0! | 0 | 781.0697 | 407.8916 | 1.0064 | -0.002749 | #DIV/0! | #DIV/0! | #DIV/0! | 158051 | 1005-5 | 8 | 128 | 12.64
2020-11-09 | 14:57 | 329 | 0.088025 | 7143.5215 | 329 | 0 | 98.5274 | 96.712 | 485.158 | 3.632 | 101.7949 | 525.6787 | 0.9028 | 170.853 | 13.7404 | #DIV/0! | 1.8351 | 94.7676 | 339.3281 | 8.5813 | 15.5194 | 50.5607 | 1105.1834 | 21.3054 | 22.7679 | 64.8194 | 39.8817 | 49.9068 | 65.1768 | 64.9578 | 63.6712 | 64.9904 | 55.2181 | 30.3117 | 67.7007 | 77.9841 | 65.7014 | 112.0522 | 163.9828 | 65.0673 | 0.0016594 | 90 | 0.8324 | -0.0006283 | #DIV/0! | #DIV/0! | 101.6854 | 99.3951 | 0 | 0 | 0 | 0 | 0 | 0 | 0 | 0 | 0 | 3.6162 | 4.0324 | 7.7035 | 7.3613 | 8.5 | 8.5 | 0 | 9.5 | 9.2 | 1 | 7.9532 | 8.1 | 1.4007 | 0.2 | 72.3234 | 40.3238 | #DIV/0! | 0 | 785.2438 | 412.358 | 1.0064 | -0.002749 | #DIV/0! | #DIV/0! | #DIV/0! | 158051 | 1005-5 | 8 | 128 | 12.64
2020-11-09 | 14:57 | 330 | 0.088303 | 7143.5215 | 330 | 0 | 98.5278 | 96.7156 | 491.2467 | 3.6412 | 101.9097 | 528.0671 | 0.94568 | 172.6677 | 13.7985 | #DIV/0! | 1.8347 | 94.6526 | 344.3265 | 8.3726 | 15.7912 | 50.553 | 1127.6146 | 21.3106 | 22.7734 | 64.8387 | 39.881 | 49.9109 | 65.1872 | 64.9699 | 63.6953 | 65.0142 | 55.2376 | 30.3304 | 67.712 | 77.9927 | 65.7584 | 112.2822 | 165.7684 | 65.0786 | 0.0016755 | 90 | 0.8324 | -0.0006283 | #DIV/0! | #DIV/0! | 101.7949 | 99.4302 | 0 | 0 | 0 | 0 | 0 | 0 | 0 | 0 | 0 | 3.5966 | 4.0311 | 7.6334 | 7.3468 | 8.5 | 8.5 | 0 | 9.5 | 9.2 | 1 | 7.9632 | 8.1 | 1.3979 | 0.2 | 71.9317 | 40.3111 | #DIV/0! | 0 | 789.9106 | 418.1224 | 1.0064 | -0.002749 | #DIV/0! | #DIV/0! | #DIV/0! | 158051 | 1005-5 | 8 | 128 | 12.64
2020-11-09 | 14:57 | 331 | 0.088581 | 7143.522 | 331 | 0 | 98.5284 | 96.716 | 498.7626 | 3.6491 | 102.0146 | 530.2307 | 0.98927 | 174.0451 | 13.8627 | #DIV/0! | 1.8353 | 94.5093 | 350.1427 | 8.0448 | 16.0679 | 50.5473 | 1152.425 | 21.3105 | 22.7848 | 64.8571 | 39.8955 | 49.9047 | 65.2043 | 64.9858 | 63.7314 | 65.0327 | 55.2579 | 30.3451 | 67.7226 | 78.0038 | 65.8134 | 112.5208 | 167.1138 | 65.0951 | 0.0016927 | 90 | 0.8324 | -0.0006283 | #DIV/0! | #DIV/0! | 101.9097 | 99.4735 | 0 | 0 | 0 | 0 | 0 | 0 | 0 | 0 | 0 | 3.575 | 4.0297 | 7.5698 | 7.3298 | 8.5 | 8.5 | 0 | 9.5 | 9.2 | 1 | 7.9694 | 8.1 | 1.4026 | 0.2 | 71.5007 | 40.2971 | #DIV/0! | 0 | 795.3562 | 425.2452 | 1.0064 | -0.002749 | #DIV/0! | #DIV/0! | #DIV/0! | 158051 | 1005-5 | 8 | 128 | 12.64
2020-11-09 | 14:57 | 332 | 0.088858 | 7143.522 | 332 | 0 | 98.5279 | 96.7198 | 506.6435 | 3.6705 | 102.1329 | 532.7438 | 1.0455 | 175.0974 | 13.9125 | #DIV/0! | 1.837 | 94.3396 | 355.9586 | 7.6745 | 16.3445 | 50.5415 | 1178.4315 | 21.3103 | 22.7934 | 64.8735 | 39.9017 | 49.9073 | 65.2179 | 65.0005 | 63.7453 | 65.0489 | 55.2821 | 30.3657 | 67.7384 | 78.0058 | 65.868 | 112.8077 | 168.1412 | 65.1092 | 0.0017101 | 90 | 0.8324 | -0.0006283 | #DIV/0! | #DIV/0! | 102.0146 | 99.5177 | 0 | 0 | 0 | 0 | 0 | 0 | 0 | 0 | 0 | 3.5522 | 4.0281 | 7.4979 | 7.3104 | 8.5 | 8.5 | 0 | 9.5 | 9.2 | 1 | 7.9774 | 8.1 | 1.4011 | 0.2 | 71.0433 | 40.2812 | #DIV/0! | 0 | 801.002 | 433.8293 | 1.0064 | -0.002749 | #DIV/0! | #DIV/0! | #DIV/0! | 158051 | 1005-5 | 8 | 128 | 12.64
2020-11-09 | 14:57 | 333 | 0.089136 | 7143.5225 | 333 | 0 | 98.5262 | 96.7291 | 514.6396 | 3.6712 | 102.2475 | 535.7691 | 1.0945 | 175.8546 | 13.9557 | #DIV/0! | 1.8401 | 94.1434 | 361.7557 | 7.0787 | 16.5544 | 50.5382 | 1204.855 | 21.313 | 22.8069 | 64.8944 | 39.9107 | 49.9072 | 65.2346 | 65.0129 | 63.7704 | 65.0718 | 55.3071 | 30.3869 | 67.7565 | 78.0131 | 65.9198 | 113.118 | 168.8768 | 65.1238 | 0.0017232 | 90 | 0.8324 | -0.0006283 | #DIV/0! | #DIV/0! | 102.1329 | 99.5734 | 0 | 0 | 0 | 0 | 0 | 0 | 0 | 0 | 0 | 3.5312 | 4.0263 | 7.4261 | 7.288 | 8.5 | 8.5 | 0.0065348 | 9.5 | 9.2 | 1 | 7.9828 | 8.1 | 1.4011 | 0.2 | 70.6249 | 40.263 | #DIV/0! | 0 | 806.5666 | 439.7176 | 1.0064 | -0.002749 | #DIV/0! | #DIV/0! | #DIV/0! | 158051 | 1005-5 | 8 | 128 | 12.64
2020-11-09 | 14:57 | 334 | 0.089414 | 7143.5225 | 334 | 0 | 98.5247 | 96.7558 | 522.3398 | 3.704 | 102.3663 | 537.961 | 1.1529 | 176.5613 | 13.9854 | #DIV/0! | 1.8444 | 93.9921 | 367.2704 | 6.541 | 16.7427 | 50.5355 | 1231.8598 | 21.3135 | 22.8185 | 64.9195 | 39.9129 | 49.9062 | 65.2504 | 65.0266 | 63.7978 | 65.0919 | 55.3331 | 30.4088 | 67.7734 | 78.0181 | 65.9625 | 113.4441 | 169.5686 | 65.1385 | 0.0017331 | 90 | 0.8324 | -0.0006283 | #DIV/0! | #DIV/0! | 102.2475 | 99.6206 | 0 | 0 | 0 | 0 | 0 | 0 | 0 | 0 | 0 | 3.5118 | 4.0242 | 7.352 | 7.2673 | 8.5 | 8.5 | 0.0029537 | 9.5 | 9.2 | 1 | 7.9892 | 8.1 | 1.4021 | 0.2 | 70.236 | 40.2424 | #DIV/0! | 0 | 810.5379 | 446.642 | 1.0064 | -0.002749 | #DIV/0! | #DIV/0! | #DIV/0! | 158051 | 1005-5 | 8 | 128 | 12.64
2020-11-09 | 14:57 | 335 | 0.089692 | 7143.5229 | 335 | 0 | 98.5242 | 96.7998 | 529.8885 | 3.7402 | 102.4894 | 540.6356 | 1.2141 | 177.4 | 14.007 | #DIV/0! | 1.8495 | 93.9406 | 372.9375 | 5.7905 | 17.2669 | 50.531 | 1259.368 | 21.3137 | 22.8312 | 64.9397 | 39.9242 | 49.9074 | 65.2672 | 65.043 | 63.8245 | 65.1139 | 55.3517 | 30.4356 | 67.791 | 78.0191 | 65.993 | 113.8159 | 170.3965 | 65.1551 | 0.0017405 | 90 | 0.8324 | -0.0006283 | #DIV/0! | #DIV/0! | 102.3663 | 99.6776 | 0 | 0 | 0 | 0 | 0 | 0 | 0 | 0 | 0 | 3.4935 | 4.022 | 7.2734 | 7.253 | 8.5 | 8.5 | 0.0083113 | 9.5 | 9.2 | 1 | 7.9949 | 8.1 | 1.4017 | 0.2 | 69.87 | 40.2201 | #DIV/0! | 0 | 812.2379 | 452.2464 | 1.0064 | -0.002749 | #DIV/0! | #DIV/0! | #DIV/0! | 158051 | 1005-5 | 8 | 128 | 12.64
2020-11-09 | 14:57 | 336 | 0.08997 | 7143.5234 | 336 | 0 | 98.5252 | 96.8926 | 538.9688 | 3.7729 | 102.6149 | 542.7696 | 1.2846 | 178.7594 | 14.0589 | #DIV/0! | 1.8549 | 93.9746 | 379.9815 | 4.8201 | 18.3153 | 50.5273 | 1288.3501 | 21.3154 | 22.8301 | 64.9623 | 39.9471 | 49.9059 | 65.288 | 65.0598 | 63.8502 | 65.1341 | 55.3796 | 30.462 | 67.8081 | 78.0227 | 66.0081 | 114.229 | 171.7299 | 65.1739 | 0.0017479 | 90 | 0.8324 | -0.0006283 | #DIV/0! | #DIV/0! | 102.4894 | 99.7383 | 0 | 0 | 0 | 0 | 0 | 0 | 0 | 0 | 0 | 3.4748 | 4.0197 | 7.1951 | 7.2442 | 8.5 | 8.5 | 0.016016 | 9.5 | 9.2 | 1 | 8.0052 | 8.1 | 1.4023 | 0.2 | 69.4951 | 40.1969 | #DIV/0! | 0 | 819.9142 | 460.2379 | 1.0064 | -0.002749 | #DIV/0! | #DIV/0! | #DIV/0! | 158051 | 1005-5 | 8 | 128 | 12.64
2020-11-09 | 14:57 | 337 | 0.090247 | 7143.5234 | 337 | 0 | 98.5249 | 97.0486 | 548.3856 | 3.8036 | 102.7252 | 544.4121 | 1.3576 | 179.9984 | 14.113 | #DIV/0! | 1.8603 | 93.9933 | 386.7465 | 3.0938 | 20.391 | 50.5234 | 1318.2056 | 21.3165 | 22.8265 | 64.9868 | 39.9597 | 49.9062 | 65.3066 | 65.074 | 63.8807 | 65.1566 | 55.4136 | 30.4886 | 67.8246 | 78.0343 | 66.0055 | 114.6604 | 172.9419 | 65.1903 | 0.0017573 | 90 | 0.8324 | -0.0006283 | #DIV/0! | #DIV/0! | 102.6149 | 99.8099 | 0 | 0 | 0 | 0 | 0 | 0 | 0 | 0 | 0 | 3.4539 | 4.0173 | 7.1226 | 7.236 | 8.5 | 8.5 | 0.03261 | 9.5 | 9.2 | 1 | 8.0181 | 8.1 | 1.4029 | 0.2 | 69.0783 | 40.1733 | #DIV/0! | 0 | 829.9592 | 467.6202 | 1.0064 | -0.002749 | #DIV/0! | #DIV/0! | #DIV/0! | 158051 | 1005-5 | 8 | 128 | 12.64
2020-11-09 | 14:57 | 338 | 0.090525 | 7143.5239 | 338 | 0 | 98.5246 | 97.2321 | 557.8961 | 3.8504 | 102.8179 | 546.0749 | 1.4334 | 180.8072 | 14.168 | #DIV/0! | 1.8658 | 93.9805 | 393.5678 | 1.6115 | 22.6287 | 50.5212 | 1347.3903 | 21.3154 | 22.8312 | 65.0145 | 39.9582 | 49.9083 | 65.325 | 65.089 | 63.9235 | 65.1849 | 55.4541 | 30.5165 | 67.8419 | 78.0407 | 65.9808 | 115.1353 | 173.7231 | 65.207 | 0.0017707 | 90 | 0.8324 | -0.0006283 | #DIV/0! | #DIV/0! | 102.7252 | 99.8825 | 0 | 0 | 0 | 0 | 0 | 0 | 0 | 0 | 0 | 3.4296 | 4.015 | 7.062 | 7.2259 | 8.5 | 8.5 | 0.050696 | 9.5 | 9.2 | 1 | 8.0272 | 8.1 | 1.4016 | 0.2 | 68.5911 | 40.1495 | #DIV/0! | 0 | 839.5054 | 475.7287 | 1.0064 | -0.002749 | #DIV/0! | #DIV/0! | #DIV/0! | 158051 | 1005-5 | 8 | 128 | 12.64
2020-11-09 | 14:57 | 339 | 0.090803 | 7143.5239 | 339 | 0 | 98.5252 | 97.4456 | 567.2822 | 3.9283 | 102.8928 | 547.3907 | 1.512 | 181.1872 | 14.2181 | #DIV/0! | 1.8716 | 93.8935 | 400.2152 | 0.73405 | 25.2415 | 50.514 | 1375.763 | 21.3156 | 22.8386 | 65.0468 | 39.942 | 49.9113 | 65.343 | 65.1067 | 63.951 | 65.211 | 55.4947 | 30.5433 | 67.8546 | 78.0443 | 65.9441 | 115.6485 | 174.0782 | 65.2248 | 0.0017822 | 90 | 0.8324 | -0.0006283 | #DIV/0! | #DIV/0! | 102.8179 | 99.958 | 0 | 0 | 0 | 0 | 0 | 0 | 0 | 0 | 0 | 3.4057 | 4.0125 | 7.0139 | 7.2097 | 8.5 | 8.5 | 0.071634 | 9.5 | 9.2 | 1 | 8.0351 | 8.1 | 1.4001 | 0.2 | 68.1133 | 40.1251 | #DIV/0! | 0 | 847.6399 | 483.5211 | 1.0064 | -0.002749 | #DIV/0! | #DIV/0! | #DIV/0! | 158051 | 1005-5 | 8 | 128 | 12.64
2020-11-09 | 14:57 | 340 | 0.091081 | 7143.5244 | 340 | 0 | 98.5266 | 97.6783 | 576.1331 | 4.0244 | 102.9551 | 548.7545 | 1.5855 | 181.4577 | 14.2395 | #DIV/0! | 1.8777 | 93.7791 | 406.4825 | 0.25973 | 27.7844 | 50.506 | 1403.6235 | 21.3144 | 22.8586 | 65.0782 | 39.9189 | 49.9126 | 65.3658 | 65.1213 | 63.9918 | 65.2351 | 55.5408 | 30.5699 | 67.869 | 78.0474 | 65.9078 | 116.1916 | 174.338 | 65.2436 | 0.0017893 | 90 | 0.8324 | -0.0006283 | #DIV/0! | #DIV/0! | 102.8928 | 100.0371 | 0 | 0 | 0 | 0 | 0 | 0 | 0 | 0 | 0 | 3.3842 | 4.01 | 6.9717 | 7.191 | 8.5 | 8.5 | 0.096049 | 9.5 | 9.2 | 1 | 8.0385 | 8.1 | 1.3993 | 0.2 | 67.6847 | 40.1 | #DIV/0! | 0 | 854.9022 | 492.1578 | 1.0064 | -0.002749 | #DIV/0! | #DIV/0! | #DIV/0! | 158051 | 1005-5 | 8 | 128 | 12.64
2020-11-09 | 14:57 | 341 | 0.091359 | 7143.5244 | 341 | 0 | 98.5253 | 97.9395 | 585.1948 | 4.1143 | 103.005 | 549.9256 | 1.6694 | 181.8225 | 14.2614 | #DIV/0! | 1.8841 | 93.6273 | 412.9605 | -0.010225 | 30.2603 | 50.499 | 1431.0438 | 21.3158 | 22.8623 | 65.1109 | 39.8792 | 49.9149 | 65.3883 | 65.1401 | 64.0251 | 65.2566 | 55.5894 | 30.5982 | 67.8839 | 78.0501 | 65.8723 | 116.7677 | 174.6918 | 65.2642 | 0.0017927 | 90 | 0.8324 | -0.0006283 | #DIV/0! | #DIV/0! | 102.9551 | 100.1121 | 0 | 0 | 0 | 0 | 0 | 0 | 0 | 0 | 0 | 3.365 | 4.0074 | 6.9391 | 7.1691 | 8.5 | 8.5 | 0.11794 | 9.5 | 9.2 | 1 | 8.0468 | 8.1 | 1.3982 | 0.2 | 67.3008 | 40.0739 | #DIV/0! | 0 | 861.1625 | 500.2442 | 1.0064 | -0.002749 | #DIV/0! | #DIV/0! | #DIV/0! | 158051 | 1005-5 | 8 | 128 | 12.64
2020-11-09 | 14:57 | 342 | 0.091636 | 7143.5249 | 342 | 0 | 98.5242 | 98.219 | 593.9263 | 4.2239 | 103.0521 | 551.1086 | 1.7556 | 182.0665 | 14.2667 | #DIV/0! | 1.8906 | 93.4444 | 418.8436 | -0.3877 | 31.7471 | 50.492 | 1458.7964 | 21.3164 | 22.8702 | 65.1437 | 39.8312 | 49.9183 | 65.4101 | 65.1576 | 64.049 | 65.2839 | 55.6387 | 30.6287 | 67.9013 | 78.0577 | 65.8359 | 117.3982 | 174.9332 | 65.2838 | 0.0017954 | 90 | 0.8324 | -0.0006283 | #DIV/0! | #DIV/0! | 103.005 | 100.1947 | 0 | 0 | 0 | 0 | 0 | 0 | 0 | 0 | 0 | 3.346 | 4.0047 | 6.908 | 7.1443 | 8.5 | 8.5 | 0.14643 | 9.5 | 9.2 | 1 | 8.0546 | 8.1 | 1.3963 | 0.2 | 66.9208 | 40.0474 | #DIV/0! | 0 | 867.0851 | 508.6232 | 1.0064 | -0.002749 | #DIV/0! | #DIV/0! | #DIV/0! | 158051 | 1005-5 | 8 | 128 | 12.64
2020-11-09 | 14:57 | 343 | 0.091914 | 7143.5254 | 343 | 0 | 98.5262 | 98.5145 | 601.9981 | 4.2937 | 103.0908 | 551.8793 | 1.8386 | 182.1093 | 14.2644 | #DIV/0! | 1.8967 | 93.2364 | 424.3723 | -0.78351 | 33.8938 | 50.4861 | 1486.4885 | 21.32 | 22.8777 | 65.186 | 39.7639 | 49.9221 | 65.4348 | 65.1764 | 64.0738 | 65.3151 | 55.7023 | 30.6552 | 67.9201 | 78.0703 | 65.8022 | 118.0789 | 174.9771 | 65.3056 | 0.0017987 | 90 | 0.8324 | -0.0006283 | #DIV/0! | #DIV/0! | 103.0521 | 100.2798 | 0 | 0 | 0 | 0 | 0 | 0 | 0 | 0 | 0 | 3.3264 | 4.0021 | 6.8822 | 7.1166 | 8.5 | 8.5 | 0.17752 | 9.5 | 9.2 | 1 | 8.0622 | 8.1 | 1.3941 | 0.2 | 66.529 | 40.0211 | #DIV/0! | 0 | 871.8981 | 515.0426 | 1.0064 | -0.002749 | #DIV/0! | #DIV/0! | #DIV/0! | 158051 | 1005-5 | 8 | 128 | 12.64
2020-11-09 | 14:57 | 344 | 0.092192 | 7143.5254 | 344 | 0 | 98.5258 | 98.8127 | 609.8046 | 4.36 | 103.1215 | 552.9627 | 1.9162 | 182.2034 | 14.2548 | #DIV/0! | 1.9023 | 93.0184 | 429.7048 | -1.1401 | 35.6824 | 50.4819 | 1512.5074 | 21.3243 | 22.8841 | 65.2273 | 39.6885 | 49.9231 | 65.465 | 65.1999 | 64.1194 | 65.3458 | 55.7777 | 30.6884 | 67.9468 | 78.0754 | 65.7676 | 118.8735 | 175.076 | 65.3324 | 0.0018007 | 90 | 0.8324 | -0.0006283 | #DIV/0! | #DIV/0! | 103.0908 | 100.3649 | 0 | 0 | 0 | 0 | 0 | 0 | 0 | 0 | 0 | 3.3076 | 3.9995 | 6.8614 | 7.0871 | 8.5 | 8.5 | 0.20937 | 9.5 | 9.2 | 1 | 8.0703 | 8.1 | 1.3939 | 0.2 | 66.1521 | 39.9954 | #DIV/0! | 0 | 877.667 | 520.3571 | 1.0064 | -0.002749 | #DIV/0! | #DIV/0! | #DIV/0! | 158051 | 1005-5 | 8 | 128 | 12.64
2020-11-09 | 14:57 | 345 | 0.092469 | 7143.5259 | 345 | 0 | 98.5258 | 99.1219 | 617.367 | 4.4344 | 103.1468 | 553.5505 | 1.994 | 182.359 | 14.2447 | #DIV/0! | 1.9071 | 92.7807 | 435.0459 | -1.4452 | 37.0071 | 50.4806 | 1536.9386 | 21.3283 | 22.891 | 65.2729 | 39.6194 | 49.928 | 65.4967 | 65.2199 | 64.1578 | 65.384 | 55.8588 | 30.7194 | 67.981 | 78.0868 | 65.7317 | 119.6988 | 175.2367 | 65.3583 | 0.0018012 | 90 | 0.8324 | -0.0006283 | #DIV/0! | #DIV/0! | 103.1215 | 100.442 | 0 | 0 | 0 | 0 | 0 | 0 | 0 | 0 | 0 | 3.2897 | 3.9971 | 6.8431 | 7.0555 | 8.5 | 8.5 | 0.23592 | 9.5 | 9.2 | 1 | 8.0787 | 8.1 | 1.3911 | 0.2 | 65.7946 | 39.9708 | #DIV/0! | 0 | 882.1388 | 526.3847 | 1.0064 | -0.002749 | #DIV/0! | #DIV/0! | #DIV/0! | 158051 | 1005-5 | 8 | 128 | 12.64
2020-11-09 | 14:57 | 346 | 0.092747 | 7143.5259 | 346 | 0 | 98.5241 | 99.4244 | 625.9174 | 4.5375 | 103.1876 | 554.1321 | 2.0759 | 182.8498 | 14.2566 | #DIV/0! | 1.9111 | 92.566 | 441.3004 | -1.6997 | 37.8799 | 50.4753 | 1560.4038 | 21.327 | 22.906 | 65.3228 | 39.5595 | 49.9322 | 65.5293 | 65.243 | 64.219 | 65.4169 | 55.9559 | 30.7531 | 68.0196 | 78.0931 | 65.7097 | 120.6164 | 175.7215 | 65.3862 | 0.0018022 | 90 | 0.8324 | -0.0006283 | #DIV/0! | #DIV/0! | 103.1468 | 100.5198 | 0 | 0 | 0 | 0 | 0 | 0 | 0 | 0 | 0 | 3.2714 | 3.9947 | 6.8191 | 7.0234 | 8.5 | 8.5 | 0.26365 | 9.5 | 9.1998 | 1 | 8.0823 | 8.1 | 1.3882 | 0.2 | 65.4278 | 39.9474 | #DIV/0! | 0 | 880.0522 | 531.8469 | 1.0064 | -0.002749 | #DIV/0! | #DIV/0! | #DIV/0! | 158051 | 1005-5 | 8 | 128 | 12.64
2020-11-09 | 14:57 | 347 | 0.093025 | 7143.5264 | 347 | 0 | 98.5221 | 99.7219 | 634.5606 | 4.6117 | 103.2265 | 554.6216 | 2.1476 | 183.3175 | 14.2702 | #DIV/0! | 1.9143 | 92.3737 | 447.3408 | -1.9251 | 39.5119 | 50.4681 | 1583.5666 | 21.3281 | 22.92 | 65.3692 | 39.5099 | 49.9328 | 65.5633 | 65.2674 | 64.2707 | 65.4534 | 56.0576 | 30.7896 | 68.0624 | 78.0964 | 65.7108 | 121.5965 | 176.1824 | 65.4154 | 0.0018043 | 90 | 0.8324 | -0.0006283 | #DIV/0! | #DIV/0! | 103.1876 | 100.6 | 0 | 0 | 0 | 0 | 0 | 0 | 0 | 0 | 0 | 3.2521 | 3.9925 | 6.7915 | 6.9925 | 8.5 | 8.5 | 0.29392 | 9.5 | 9.1997 | 1 | 8.089 | 8.1 | 1.3882 | 0.2 | 65.0422 | 39.9253 | #DIV/0! | 0 | 883.3159 | 540.5254 | 1.0064 | -0.002749 | #DIV/0! | #DIV/0! | #DIV/0! | 158051 | 1005-5 | 8 | 128 | 12.64
2020-11-09 | 14:57 | 348 | 0.093303 | 7143.5264 | 348 | 0 | 98.5232 | 100.0048 | 643.3726 | 4.7105 | 103.2639 | 555.3628 | 2.2265 | 183.7715 | 14.2896 | #DIV/0! | 1.9172 | 92.1815 | 453.3465 | -2.1047 | 41.4826 | 50.4617 | 1606.5113 | 21.3292 | 22.955 | 65.4194 | 39.465 | 49.9362 | 65.5951 | 65.2915 | 64.3235 | 65.4901 | 56.165 | 30.8224 | 68.1038 | 78.0996 | 65.7423 | 122.5537 | 176.6267 | 65.4433 | 0.0018091 | 90 | 0.8324 | -0.0006283 | #DIV/0! | #DIV/0! | 103.2265 | 100.6697 | 0 | 0 | 0 | 0 | 0 | 0 | 0 | 0 | 0 | 3.2307 | 3.9904 | 6.7665 | 6.9602 | 8.5 | 8.5 | 0.31688 | 9.5 | 9.1998 | 1 | 8.0845 | 8.1 | 1.3863 | 0.2 | 64.615 | 39.9037 | #DIV/0! | 0 | 890.7911 | 550.47 | 1.0064 | -0.002749 | #DIV/0! | #DIV/0! | #DIV/0! | 158051 | 1005-5 | 8 | 128 | 12.64
2020-11-09 | 14:57 | 349 | 0.093581 | 7143.5269 | 349 | 0 | 98.5222 | 100.2853 | 651.6951 | 4.7725 | 103.2974 | 555.9196 | 2.3107 | 184.2344 | 14.2975 | #DIV/0! | 1.9199 | 92.0273 | 459.3042 | -2.2275 | 42.6134 | 50.4538 | 1629.2842 | 21.3287 | 22.9772 | 65.474 | 39.4177 | 49.9355 | 65.6302 | 65.3178 | 64.3775 | 65.5333 | 56.2852 | 30.8572 | 68.1441 | 78.1048 | 65.8009 | 123.5495 | 177.0856 | 65.474 | 0.0018137 | 90 | 0.8324 | -0.0006283 | #DIV/0! | #DIV/0! | 103.2639 | 100.7497 | 0 | 0 | 0 | 0 | 0 | 0 | 0 | 0 | 0 | 3.2092 | 3.9882 | 6.7419 | 6.9294 | 8.5 | 8.5 | 0.34837 | 9.5 | 9.1998 | 1 | 8.0857 | 8.1 | 1.3862 | 0.2 | 64.1844 | 39.8823 | #DIV/0! | 0 | 893.9162 | 556.9985 | 1.0064 | -0.002749 | #DIV/0! | #DIV/0! | #DIV/0! | 158051 | 1005-5 | 8 | 128 | 12.64
2020-11-09 | 14:57 | 350 | 0.093858 | 7143.5269 | 350 | 0 | 98.522 | 100.5468 | 659.5852 | 4.833 | 103.3311 | 556.1441 | 2.3974 | 184.1571 | 14.2864 | #DIV/0! | 1.9229 | 91.8206 | 464.6363 | -2.3428 | 43.6499 | 50.4436 | 1651.6618 | 21.328 | 22.9874 | 65.5325 | 39.3626 | 49.9302 | 65.6684 | 65.3458 | 64.4282 | 65.5803 | 56.4154 | 30.8936 | 68.1871 | 78.1107 | 65.8816 | 124.5636 | 177.0139 | 65.5071 | 0.0018181 | 90 | 0.8324 | -0.0006283 | #DIV/0! | #DIV/0! | 103.2974 | 100.8329 | 0 | 0 | 0 | 0 | 0 | 0 | 0 | 0 | 0 | 3.1874 | 3.9861 | 6.7202 | 6.8942 | 8.5 | 8.5 | 0.383 | 9.5 | 9.1993 | 1 | 8.0909 | 8.1 | 1.3897 | 0.2 | 63.749 | 39.8606 | #DIV/0! | 0 | 895.0625 | 562.7976 | 1.0064 | -0.002749 | #DIV/0! | #DIV/0! | #DIV/0! | 158051 | 1005-5 | 8 | 128 | 12.64
2020-11-09 | 14:57 | 351 | 0.094136 | 7143.5273 | 351 | 0 | 98.5236 | 100.8141 | 667.5118 | 4.8731 | 103.3571 | 557.0942 | 2.4788 | 184.0629 | 14.2604 | #DIV/0! | 1.9259 | 91.646 | 470.2958 | -2.417 | 45.9388 | 50.4332 | 1674.0471 | 21.3289 | 23.0097 | 65.5877 | 39.3131 | 49.9283 | 65.7071 | 65.3739 | 64.4785 | 65.6313 | 56.5476 | 30.9311 | 68.2334 | 78.1164 | 65.9786 | 125.5711 | 176.9327 | 65.5405 | 0.0018216 | 90 | 0.8324 | -0.0006283 | #DIV/0! | #DIV/0! | 103.3311 | 100.9195 | 0 | 0 | 0 | 0 | 0 | 0 | 0 | 0 | 0 | 3.1661 | 3.9838 | 6.6991 | 6.8609 | 8.5 | 8.5 | 0.42097 | 9.5 | 9.1991 | 1 | 8.0935 | 8.1 | 1.3912 | 0.2 | 63.3216 | 39.8384 | #DIV/0! | 0 | 901.0136 | 570.8087 | 1.0064 | -0.002749 | #DIV/0! | #DIV/0! | #DIV/0! | 158051 | 1005-5 | 8 | 128 | 12.64
2020-11-09 | 14:57 | 352 | 0.094414 | 7143.5278 | 352 | 0 | 98.5235 | 101.0994 | 674.9434 | 4.947 | 103.3841 | 557.6725 | 2.5745 | 183.8137 | 14.2179 | #DIV/0! | 1.9289 | 91.5717 | 475.4303 | -2.4413 | 47.5403 | 50.4222 | 1695.7856 | 21.3293 | 23.0162 | 65.6491 | 39.2691 | 49.9267 | 65.7475 | 65.4028 | 64.5246 | 65.6848 | 56.6881 | 30.9665 | 68.2828 | 78.1244 | 66.0969 | 126.6515 | 176.7048 | 65.5752 | 0.0018207 | 90 | 0.8324 | -0.0006283 | #DIV/0! | #DIV/0! | 103.3571 | 101.0024 | 0 | 0 | 0 | 0 | 0 | 0 | 0 | 0 | 0 | 3.1477 | 3.9816 | 6.6821 | 6.8335 | 8.5 | 8.5 | 0.45693 | 9.5 | 9.1991 | 1 | 8.0988 | 8.1 | 1.3923 | 0.2 | 62.9537 | 39.8163 | #DIV/0! | 0 | 911.0334 | 577.2321 | 1.0064 | -0.002749 | #DIV/0! | #DIV/0! | #DIV/0! | 158051 | 1005-5 | 8 | 128 | 12.64
2020-11-09 | 14:57 | 353 | 0.094692 | 7143.5278 | 353 | 0 | 98.5246 | 101.461 | 682.9137 | 5.0446 | 103.4181 | 558.1278 | 2.6686 | 183.6562 | 14.1856 | #DIV/0! | 1.9314 | 91.6197 | 480.961 | -2.4207 | 48.5876 | 50.4079 | 1718.2386 | 21.3297 | 23.0175 | 65.7168 | 39.2266 | 49.9262 | 65.789 | 65.4353 | 64.5805 | 65.7377 | 56.8329 | 31.004 | 68.3339 | 78.1318 | 66.2271 | 127.7749 | 176.5634 | 65.6121 | 0.0018193 | 90 | 0.8324 | -0.0006283 | #DIV/0! | #DIV/0! | 103.3841 | 101.098 | 0 | 0 | 0 | 0 | 0 | 0 | 0 | 0 | 0 | 3.1296 | 3.9795 | 6.6592 | 6.8139 | 8.5 | 8.5 | 0.50338 | 9.5 | 9.1988 | 1 | 8.1088 | 8.1 | 1.3929 | 0.2 | 62.5925 | 39.7946 | #DIV/0! | 0 | 919.9232 | 584.5231 | 1.0064 | -0.002749 | #DIV/0! | #DIV/0! | #DIV/0! | 158051 | 1005-5 | 8 | 128 | 12.64
2020-11-09 | 14:57 | 354 | 0.09497 | 7143.5283 | 354 | 0 | 98.5252 | 101.9432 | 689.9094 | 5.1217 | 103.4225 | 558.3914 | 2.7878 | 183.3624 | 14.1419 | #DIV/0! | 1.9331 | 91.7207 | 485.8027 | -2.1642 | 49.1099 | 50.4031 | 1740.1706 | 21.3305 | 23.0217 | 65.7819 | 39.2022 | 49.9253 | 65.8304 | 65.4696 | 64.6384 | 65.7931 | 56.9819 | 31.0448 | 68.3906 | 78.1376 | 66.3575 | 128.8813 | 176.2914 | 65.65 | 0.001817 | 90 | 0.8324 | -0.0006283 | #DIV/0! | #DIV/0! | 103.4181 | 101.1932 | 0 | 0 | 0 | 0 | 0 | 0 | 0 | 0 | 0 | 3.1124 | 3.9774 | 6.6519 | 6.7983 | 8.5 | 8.5 | 0.55038 | 9.5 | 9.1977 | 1 | 8.117 | 8.1 | 1.3935 | 0.2 | 62.2479 | 39.7741 | #DIV/0! | 0 | 921.0031 | 590.1747 | 1.0064 | -0.002749 | #DIV/0! | #DIV/0! | #DIV/0! | 158051 | 1005-5 | 8 | 128 | 12.64
2020-11-09 | 14:57 | 355 | 0.095247 | 7143.5283 | 355 | 0 | 98.5255 | 102.5622 | 696.2376 | 5.1383 | 103.4537 | 558.815 | 2.915 | 182.7664 | 14.0962 | #DIV/0! | 1.934 | 91.9161 | 489.779 | -1.5334 | 49.3589 | 50.3903 | 1760.7174 | 21.3344 | 23.0453 | 65.8439 | 39.1848 | 49.9252 | 65.8753 | 65.5019 | 64.6986 | 65.847 | 57.1426 | 31.0858 | 68.4477 | 78.1384 | 66.488 | 130.0533 | 175.7183 | 65.6886 | 0.0018151 | 90 | 0.8324 | -0.0006283 | #DIV/0! | #DIV/0! | 103.4225 | 101.313 | 0 | 0 | 0 | 0 | 0 | 0 | 0 | 0 | 0 | 3.095 | 3.9755 | 6.6333 | 6.7905 | 8.5 | 8.5 | 0.61713 | 9.5 | 9.1963 | 1 | 8.1182 | 8.1 | 1.3937 | 0.2 | 61.8997 | 39.7549 | #DIV/0! | 0 | 926.7129 | 595.8349 | 1.0064 | -0.002749 | #DIV/0! | #DIV/0! | #DIV/0! | 158051 | 1005-5 | 8 | 128 | 12.64
2020-11-09 | 14:57 | 356 | 0.095525 | 7143.5288 | 356 | 0 | 98.5251 | 103.3269 | 699.5682 | 5.1324 | 103.4978 | 558.8856 | 3.0216 | 181.7419 | 14.0158 | #DIV/0! | 1.9342 | 92.1773 | 491.4898 | -1.1613 | 50.4949 | 50.3593 | 1775.0657 | 21.335 | 23.0562 | 65.9119 | 39.1684 | 49.9287 | 65.9231 | 65.5382 | 64.7576 | 65.8997 | 57.3158 | 31.1361 | 68.5038 | 78.1481 | 66.6147 | 131.2086 | 174.734 | 65.7307 | 0.0018114 | 90 | 0.8324 | -0.0006283 | #DIV/0! | #DIV/0! | 103.4537 | 101.4404 | 0 | 0 | 0 | 0 | 0 | 0 | 0 | 0 | 0 | 3.0789 | 3.9737 | 6.6027 | 6.7887 | 8.5 | 8.5 | 0.69087 | 9.5 | 9.1928 | 1 | 8.1229 | 8.1 | 1.392 | 0.2 | 61.5788 | 39.737 | #DIV/0! | 0 | 933.5646 | 599.1475 | 1.0064 | -0.002749 | #DIV/0! | #DIV/0! | #DIV/0! | 158051 | 1005-5 | 8 | 128 | 12.64
2020-11-09 | 14:57 | 357 | 0.095803 | 7143.5288 | 357 | 0 | 98.5237 | 104.1597 | 700.7178 | 5.1654 | 103.5171 | 558.8011 | 3.091 | 180.3176 | 13.9121 | #DIV/0! | 1.9336 | 92.3389 | 491.7636 | -0.93462 | 52.4583 | 50.3373 | 1784.0206 | 21.338 | 23.0705 | 65.9788 | 39.1705 | 49.9295 | 65.9684 | 65.5744 | 64.8207 | 65.9554 | 57.4881 | 31.1848 | 68.5601 | 78.1547 | 66.7411 | 132.321 | 173.3615 | 65.7714 | 0.0018045 | 90 | 0.8324 | -0.0006283 | #DIV/0! | #DIV/0! | 103.4978 | 101.5468 | 0 | 0 | 0 | 0 | 0 | 0 | 0 | 0 | 0 | 3.0656 | 3.972 | 6.5876 | 6.7818 | 8.5 | 8.5 | 0.74952 | 9.5 | 9.1894 | 1 | 8.1271 | 8.1 | 1.3914 | 0.2 | 61.3115 | 39.7204 | #DIV/0! | 0 | 933.7366 | 600.1104 | 1.0064 | -0.002749 | #DIV/0! | #DIV/0! | #DIV/0! | 158051 | 1005-5 | 8 | 128 | 12.64
2020-11-09 | 14:57 | 358 | 0.096081 | 7143.5293 | 358 | 0 | 98.5242 | 104.9714 | 700.9317 | 5.1969 | 103.5433 | 558.7706 | 3.1356 | 178.964 | 13.8046 | #DIV/0! | 1.9318 | 92.4681 | 491.8427 | -0.79461 | 53.8258 | 50.3224 | 1789.3835 | 21.3398 | 23.0944 | 66.0525 | 39.1737 | 49.9326 | 66.021 | 65.6164 | 64.8984 | 66.0138 | 57.675 | 31.2296 | 68.6255 | 78.1618 | 66.8676 | 133.4619 | 172.0617 | 65.8187 | 0.0017934 | 90 | 0.8324 | -0.0006283 | #DIV/0! | #DIV/0! | 103.5171 | 101.6147 | 0 | 0 | 0 | 0 | 0 | 0 | 0 | 0 | 0 | 3.0557 | 3.9706 | 6.5679 | 6.7738 | 8.5 | 8.5 | 0.77965 | 9.5 | 9.1875 | 1 | 8.1283 | 8.1 | 1.39 | 0.2 | 61.1147 | 39.7057 | #DIV/0! | 0 | 930.251 | 595.4881 | 1.0064 | -0.002749 | #DIV/0! | #DIV/0! | #DIV/0! | 158051 | 1005-5 | 8 | 128 | 12.64
2020-11-09 | 14:57 | 359 | 0.096358 | 7143.5298 | 359 | 0 | 98.5253 | 105.6917 | 701.224 | 5.2208 | 103.5719 | 558.6143 | 3.1683 | 177.558 | 13.7071 | #DIV/0! | 1.9285 | 92.5347 | 491.5485 | -0.82688 | 54.634 | 50.3139 | 1792.6005 | 21.3408 | 23.1249 | 66.1258 | 39.1686 | 49.9373 | 66.0728 | 65.6556 | 64.9691 | 66.0766 | 57.8573 | 31.2766 | 68.6937 | 78.1711 | 66.9816 | 134.5161 | 170.7045 | 65.8642 | 0.0017792 | 90 | 0.8324 | -0.0006283 | #DIV/0! | #DIV/0! | 103.5433 | 101.6598 | 0 | 0 | 0 | 0 | 0 | 0 | 0 | 0 | 0 | 3.0489 | 3.9694 | 6.5476 | 6.7603 | 8.5 | 8.5 | 0.79279 | 9.5 | 9.1845 | 1 | 8.1242 | 8.1 | 1.3873 | 0.2 | 60.9776 | 39.6935 | #DIV/0! | 0 | 930.0572 | 592.2476 | 1.0064 | -0.002749 | #DIV/0! | #DIV/0! | #DIV/0! | 158051 | 1005-5 | 8 | 128 | 12.64
2020-11-09 | 14:57 | 360 | 0.096633 | 7143.5298 | 360 | 0 | 98.5247 | 106.3027 | 700.0683 | 5.212 | 103.5951 | 558.6503 | 3.1909 | 176.4861 | 13.6068 | #DIV/0! | 1.9237 | 92.6085 | 490.9925 | -0.58328 | 55.1333 | 50.3094 | 1794.5197 | 21.3426 | 23.1285 | 66.2044 | 39.1638 | 49.9425 | 66.1267 | 65.7035 | 65.0404 | 66.1414 | 58.0423 | 31.3268 | 68.7676 | 78.1802 | 67.0917 | 135.5517 | 169.6827 | 65.9151 | 0.0017655 | 90 | 0.8324 | -0.0006283 | #DIV/0! | #DIV/0! | 103.5719 | 101.6936 | 0 | 0 | 0 | 0 | 0 | 0 | 0 | 0 | 0 | 3.0426 | 3.9684 | 6.5292 | 6.7492 | 8.5 | 8.5 | 0.79771 | 9.5 | 9.1806 | 1 | 8.1316 | 8.1 | 1.3843 | 0.2 | 60.8525 | 39.6841 | #DIV/0! | 0 | 932.725 | 592.2514 | 1.0064 | -0.002749 | #DIV/0! | #DIV/0! | #DIV/0! | 158051 | 1005-5 | 8 | 128 | 12.64
2020-11-09 | 14:57 | 361 | 0.096914 | 7143.5303 | 361 | 0 | 98.5233 | 106.7952 | 699.7888 | 5.2373 | 103.6131 | 558.575 | 3.2057 | 175.7422 | 13.5305 | #DIV/0! | 1.9176 | 92.6441 | 490.7262 | -0.33139 | 56.5061 | 50.3056 | 1795.6714 | 21.343 | 23.1323 | 66.2854 | 39.1617 | 49.9476 | 66.1831 | 65.7522 | 65.1115 | 66.2098 | 58.2259 | 31.3755 | 68.8456 | 78.1892 | 67.1987 | 136.5601 | 168.977 | 65.9676 | 0.001752 | 90 | 0.8324 | -0.0006283 | #DIV/0! | #DIV/0! | 103.5951 | 101.7156 | 0 | 0 | 0 | 0 | 0 | 0 | 0 | 0 | 0 | 3.0371 | 3.9677 | 6.5149 | 6.7355 | 8.5 | 8.5 | 0.79382 | 9.5 | 9.1768 | 1 | 8.1405 | 8.1 | 1.3811 | 0.2 | 60.7425 | 39.6772 | #DIV/0! | 0 | 937.5041 | 591.8151 | 1.0064 | -0.002749 | #DIV/0! | #DIV/0! | #DIV/0! | 158051 | 1005-5 | 8 | 128 | 12.64
2020-11-09 | 14:57 | 362 | 0.097192 | 7143.5303 | 362 | 0 | 98.5228 | 107.1881 | 698.6671 | 5.2982 | 103.6202 | 558.8802 | 3.2129 | 174.8551 | 13.4567 | #DIV/0! | 1.9105 | 92.6699 | 489.946 | 0.16018 | 58.1605 | 50.304 | 1796.3605 | 21.3442 | 23.1551 | 66.3676 | 39.1769 | 49.9494 | 66.2411 | 65.8001 | 65.1706 | 66.2799 | 58.4 | 31.4186 | 68.9243 | 78.1975 | 67.3006 | 137.4964 | 168.1267 | 66.0206 | 0.0017418 | 90 | 0.8324 | -0.0006283 | #DIV/0! | #DIV/0! | 103.6131 | 101.729 | 0 | 0 | 0 | 0 | 0 | 0 | 0 | 0 | 0 | 3.03 | 3.9672 | 6.5066 | 6.7197 | 8.5 | 8.5 | 0.78355 | 9.5 | 9.1747 | 1 | 8.1412 | 8.1 | 1.3798 | 0.2 | 60.6004 | 39.6724 | #DIV/0! | 0 | 934.6093 | 589.2536 | 1.0064 | -0.002749 | #DIV/0! | #DIV/0! | #DIV/0! | 158051 | 1005-5 | 8 | 128 | 12.64
2020-11-09 | 14:57 | 363 | 0.09747 | 7143.5308 | 363 | 0 | 98.524 | 107.4944 | 698.396 | 5.3432 | 103.6236 | 558.352 | 3.2154 | 174.2307 | 13.3954 | #DIV/0! | 1.9029 | 92.6889 | 489.8328 | 0.7239 | 59.1574 | 50.3046 | 1796.7075 | 21.3455 | 23.187 | 66.4542 | 39.1986 | 49.9472 | 66.2991 | 65.8496 | 65.2329 | 66.353 | 58.5644 | 31.4625 | 69.0071 | 78.2048 | 67.4012 | 138.4277 | 167.5331 | 66.0743 | 0.001734 | 90 | 0.8324 | -0.0006283 | #DIV/0! | #DIV/0! | 103.6202 | 101.7357 | 0 | 0 | 0 | 0 | 0 | 0 | 0 | 0 | 0 | 3.0219 | 3.9669 | 6.502 | 6.7051 | 8.5 | 8.5 | 0.76828 | 9.5 | 9.1721 | 1 | 8.1376 | 8.1 | 1.3812 | 0.2 | 60.4379 | 39.6688 | #DIV/0! | 0 | 932.6917 | 589.8246 | 1.0064 | -0.002749 | #DIV/0! | #DIV/0! | #DIV/0! | 158051 | 1005-5 | 8 | 128 | 12.64
2020-11-09 | 14:57 | 364 | 0.097747 | 7143.5308 | 364 | 0 | 98.5238 | 107.7303 | 697.9039 | 5.3901 | 103.6224 | 558.8046 | 3.2195 | 173.5801 | 13.3337 | #DIV/0! | 1.8953 | 92.6885 | 489.4005 | 1.4524 | 59.7588 | 50.3043 | 1796.9735 | 21.348 | 23.2142 | 66.5431 | 39.2128 | 49.9441 | 66.358 | 65.9011 | 65.3003 | 66.4235 | 58.7216 | 31.5055 | 69.0911 | 78.217 | 67.502 | 139.3339 | 166.9132 | 66.1296 | 0.0017256 | 90 | 0.8324 | -0.0006283 | #DIV/0! | #DIV/0! | 103.6236 | 101.7394 | 0 | 0 | 0 | 0 | 0 | 0 | 0 | 0 | 0 | 3.0148 | 3.9666 | 6.5001 | 6.6892 | 8.5 | 8.5 | 0.7507 | 9.5 | 9.1699 | 1 | 8.1352 | 8.1 | 1.3831 | 0.2 | 60.2954 | 39.6658 | #DIV/0! | 0 | 936.3079 | 585.9192 | 1.0064 | -0.002749 | #DIV/0! | #DIV/0! | #DIV/0! | 158051 | 1005-5 | 8 | 128 | 12.64
2020-11-09 | 14:57 | 365 | 0.098025 | 7143.5312 | 364 | 0 | 98.5247 | 107.9215 | 696.8826 | 5.4287 | 103.6198 | 558.5445 | 3.2265 | 172.7459 | 13.2688 | #DIV/0! | 1.888 | 92.6651 | 488.7901 | 2.3366 | 59.9966 | 50.2988 | 1797.1352 | 21.3509 | 23.2278 | 66.6256 | 39.2287 | 49.9442 | 66.4174 | 65.9488 | 65.3663 | 66.4941 | 58.8683 | 31.5478 | 69.1733 | 78.225 | 67.5993 | 140.1928 | 166.1115 | 66.1831 | 0.0017191 | 90 | 0.8324 | -0.0006283 | #DIV/0! | #DIV/0! | 103.6224 | 101.7433 | 0 | 0 | 0 | 0 | 0 | 0 | 0 | 0 | 0 | 3.0067 | 3.9663 | 6.4991 | 6.6707 | 8.5 | 8.5 | 0.73339 | 9.5 | 9.1678 | 1 | 8.1381 | 8.1 | 1.3836 | 0.2 | 60.1338 | 39.6626 | #DIV/0! | 0 | 938.9554 | 585.9588 | 1.0064 | -0.002749 | #DIV/0! | #DIV/0! | #DIV/0! | 158051 | 1005-5 | 8 | 128 | 12.64
2020-11-09 | 14:57 | 366 | 0.098303 | 7143.5317 | 366 | 0 | 98.5255 | 108.0757 | 696.2159 | 5.4497 | 103.6116 | 558.6852 | 3.2236 | 172.0389 | 13.21 | #DIV/0! | 1.8812 | 92.6484 | 488.4085 | 3.2538 | 60.0483 | 50.2987 | 1797.2277 | 21.353 | 23.2381 | 66.7158 | 39.249 | 49.9427 | 66.4798 | 66.0008 | 65.4353 | 66.5667 | 59.0093 | 31.5916 | 69.2576 | 78.2376 | 67.6964 | 141.0395 | 165.4339 | 66.2403 | 0.0017121 | 90 | 0.8324 | -0.0006283 | #DIV/0! | #DIV/0! | 103.6198 | 101.7512 | 0 | 0 | 0 | 0 | 0 | 0 | 0 | 0 | 0 | 2.9995 | 3.9659 | 6.5015 | 6.6524 | 8.5 | 8.5 | 0.71914 | 9.5 | 9.1652 | 1 | 8.1429 | 8.1 | 1.3842 | 0.2 | 59.9893 | 39.6589 | #DIV/0! | 0 | 938.0177 | 587.1885 | 1.0064 | -0.002749 | #DIV/0! | #DIV/0! | #DIV/0! | 158051 | 1005-5 | 8 | 128 | 12.64
2020-11-09 | 14:58 | 367 | 0.098581 | 7143.5317 | 367 | 0 | 98.527 | 108.2054 | 695.8444 | 5.5147 | 103.5873 | 558.3227 | 3.222 | 171.2179 | 13.1533 | #DIV/0! | 1.8749 | 92.6619 | 487.9555 | 4.2172 | 59.8676 | 50.3022 | 1797.2926 | 21.3546 | 23.2578 | 66.8101 | 39.2707 | 49.9421 | 66.5466 | 66.0548 | 65.5121 | 66.6418 | 59.1494 | 31.6387 | 69.3426 | 78.2561 | 67.7972 | 141.8686 | 164.6412 | 66.3007 | 0.0017039 | 90 | 0.8324 | -0.0006283 | #DIV/0! | #DIV/0! | 103.6116 | 101.7491 | 0 | 0 | 0 | 0 | 0 | 0 | 0 | 0 | 0 | 2.9936 | 3.9655 | 6.5131 | 6.6364 | 8.5 | 8.5 | 0.6973 | 9.5 | 9.1619 | 1 | 8.1442 | 8.1 | 1.3849 | 0.2 | 59.8722 | 39.6547 | #DIV/0! | 0 | 935.6216 | 589.3398 | 1.0064 | -0.002749 | #DIV/0! | #DIV/0! | #DIV/0! | 158051 | 1005-5 | 8 | 128 | 12.64
2020-11-09 | 14:58 | 368 | 0.098858 | 7143.5322 | 368 | 0 | 98.5273 | 108.3103 | 694.7546 | 5.5447 | 103.5505 | 558.8407 | 3.2269 | 170.2411 | 13.0869 | #DIV/0! | 1.869 | 92.6812 | 487.2847 | 5.2863 | 60.0587 | 50.3044 | 1796.8845 | 21.355 | 23.2978 | 66.9008 | 39.2906 | 49.9383 | 66.6099 | 66.1075 | 65.5845 | 66.7101 | 59.2742 | 31.6849 | 69.4267 | 78.2711 | 67.894 | 142.6503 | 163.6976 | 66.3587 | 0.0016964 | 90 | 0.8324 | -0.0006283 | #DIV/0! | #DIV/0! | 103.5873 | 101.749 | 0 | 0 | 0 | 0 | 0 | 0 | 0 | 0 | 0 | 2.9877 | 3.965 | 6.5343 | 6.6208 | 8.5 | 8.5 | 0.67691 | 9.5 | 9.1586 | 1 | 8.1377 | 8.1 | 1.387 | 0.2 | 59.7545 | 39.65 | #DIV/0! | 0 | 932.1975 | 592.4035 | 1.0064 | -0.002749 | #DIV/0! | #DIV/0! | #DIV/0! | 158051 | 1005-5 | 8 | 128 | 12.64
2020-11-09 | 14:58 | 369 | 0.099136 | 7143.5322 | 369 | 0 | 98.5267 | 108.402 | 694.1826 | 5.5681 | 103.5251 | 558.7303 | 3.2234 | 169.7524 | 13.0158 | #DIV/0! | 1.8636 | 92.6737 | 486.8906 | 6.3537 | 60.1774 | 50.3046 | 1797.0861 | 21.3562 | 23.3304 | 66.9875 | 39.3198 | 49.9356 | 66.6748 | 66.1633 | 65.6522 | 66.7818 | 59.3964 | 31.7299 | 69.509 | 78.2797 | 67.9876 | 143.4168 | 163.2445 | 66.4191 | 0.0016876 | 90 | 0.8324 | -0.0006283 | #DIV/0! | #DIV/0! | 103.5505 | 101.7542 | 0 | 0 | 0 | 0 | 0 | 0 | 0 | 0 | 0 | 2.9833 | 3.9645 | 6.5509 | 6.6043 | 8.5 | 8.5 | 0.6607 | 9.5 | 9.1556 | 1 | 8.1325 | 8.1 | 1.389 | 0.2 | 59.6651 | 39.6446 | #DIV/0! | 0 | 931.8707 | 591.4725 | 1.0064 | -0.002749 | #DIV/0! | #DIV/0! | #DIV/0! | 158051 | 1005-5 | 8 | 128 | 12.64
2020-11-09 | 14:58 | 370 | 0.099414 | 7143.5327 | 370 | 0 | 98.5253 | 108.4802 | 693.3799 | 5.5744 | 103.4843 | 558.7312 | 3.2266 | 168.9721 | 12.9466 | #DIV/0! | 1.8584 | 92.6712 | 486.3063 | 7.4503 | 60.0096 | 50.3007 | 1797.2074 | 21.359 | 23.33 | 67.0729 | 39.3433 | 49.9357 | 66.7412 | 66.219 | 65.7263 | 66.8529 | 59.51 | 31.7734 | 69.5858 | 78.2883 | 68.0781 | 144.1482 | 162.4988 | 66.4801 | 0.0016787 | 90 | 0.8324 | -0.0006283 | #DIV/0! | #DIV/0! | 103.5251 | 101.7501 | 0 | 0 | 0 | 0 | 0 | 0 | 0 | 0 | 0 | 2.9795 | 3.9639 | 6.5731 | 6.5875 | 8.5 | 8.5 | 0.63734 | 9.5 | 9.1529 | 1 | 8.1398 | 8.1 | 1.3892 | 0.2 | 59.5906 | 39.639 | #DIV/0! | 0 | 935.3556 | 590.0451 | 1.0064 | -0.002749 | #DIV/0! | #DIV/0! | #DIV/0! | 158051 | 1005-5 | 8 | 128 | 12.64
2020-11-09 | 14:58 | 371 | 0.099692 | 7143.5327 | 371 | 0 | 98.5241 | 108.5489 | 693.4479 | 5.5792 | 103.4531 | 558.6996 | 3.2347 | 168.2387 | 12.8914 | #DIV/0! | 1.8534 | 92.6087 | 486.7051 | 8.6285 | 60.0387 | 50.3024 | 1797.1688 | 21.3583 | 23.3677 | 67.1582 | 39.3568 | 49.9385 | 66.8101 | 66.2768 | 65.8069 | 66.9193 | 59.6284 | 31.8166 | 69.6596 | 78.3012 | 68.1659 | 144.8394 | 161.793 | 66.5435 | 0.0016731 | 90 | 0.8324 | -0.0006283 | #DIV/0! | #DIV/0! | 103.4843 | 101.752 | 0 | 0 | 0 | 0 | 0 | 0 | 0 | 0 | 0 | 2.9739 | 3.9633 | 6.5925 | 6.5665 | 8.5 | 8.5 | 0.61852 | 9.5 | 9.1503 | 1 | 8.1345 | 8.1 | 1.3877 | 0.2 | 59.4774 | 39.6333 | #DIV/0! | 0 | 938.9629 | 587.1368 | 1.0064 | -0.002749 | #DIV/0! | #DIV/0! | #DIV/0! | 158051 | 1005-5 | 8 | 128 | 12.64
2020-11-09 | 14:58 | 372 | 0.09997 | 7143.5332 | 372 | 0 | 98.5246 | 108.6107 | 693.4651 | 5.605 | 103.4327 | 558.7647 | 3.2609 | 167.5067 | 12.8415 | #DIV/0! | 1.8484 | 92.5803 | 486.5856 | 9.8885 | 59.7253 | 50.305 | 1797.254 | 21.3632 | 23.3956 | 67.2461 | 39.3728 | 49.9424 | 66.8771 | 66.338 | 65.8861 | 66.9959 | 59.7437 | 31.8634 | 69.7402 | 78.3144 | 68.2576 | 145.5575 | 161.086 | 66.6075 | 0.0016653 | 90 | 0.8324 | -0.0006283 | #DIV/0! | #DIV/0! | 103.4531 | 101.7588 | 0 | 0 | 0 | 0 | 0 | 0 | 0 | 0 | 0 | 2.9703 | 3.9628 | 6.6054 | 6.5477 | 8.5 | 8.5 | 0.60353 | 9.5 | 9.1474 | 1 | 8.1328 | 8.1 | 1.3852 | 0.2 | 59.4057 | 39.6278 | #DIV/0! | 0 | 939.6279 | 589.1893 | 1.0064 | -0.002749 | #DIV/0! | #DIV/0! | #DIV/0! | 158051 | 1005-5 | 8 | 128 | 12.64
2020-11-09 | 14:58 | 373 | 0.10025 | 7143.5337 | 373 | 0 | 98.5261 | 108.685 | 693.0312 | 5.608 | 103.421 | 558.6089 | 3.2966 | 166.6638 | 12.7905 | #DIV/0! | 1.8435 | 92.5722 | 486.3404 | 11.1739 | 59.5843 | 50.306 | 1797.3051 | 21.364 | 23.4452 | 67.3305 | 39.3919 | 49.9404 | 66.9445 | 66.3999 | 65.961 | 67.0638 | 59.8414 | 31.9108 | 69.8114 | 78.329 | 68.3479 | 146.2396 | 160.2686 | 66.6722 | 0.0016577 | 90 | 0.8324 | -0.0006283 | #DIV/0! | #DIV/0! | 103.4327 | 101.7856 | 0 | 0 | 0 | 0 | 0 | 0 | 0 | 0 | 0 | 2.967 | 3.9622 | 6.6094 | 6.5295 | 8.5 | 8.5 | 0.6039 | 9.5 | 9.1436 | 1 | 8.1187 | 8.1 | 1.3868 | 0.2 | 59.3394 | 39.6223 | #DIV/0! | 0 | 940.7187 | 591.3502 | 1.0064 | -0.002749 | #DIV/0! | #DIV/0! | #DIV/0! | 158051 | 1005-5 | 8 | 128 | 12.64
2020-11-09 | 14:58 | 374 | 0.10053 | 7143.5337 | 374 | 0 | 98.5253 | 108.776 | 692.4086 | 5.6107 | 103.4252 | 558.5961 | 3.3258 | 166.2302 | 12.7284 | #DIV/0! | 1.8388 | 92.584 | 485.5854 | 12.4117 | 59.5391 | 50.3075 | 1796.8894 | 21.3662 | 23.4557 | 67.4134 | 39.4108 | 49.9414 | 67.02 | 66.4648 | 66.0318 | 67.1359 | 59.9461 | 31.9582 | 69.8874 | 78.344 | 68.443 | 146.9519 | 159.8659 | 66.7424 | 0.0016499 | 90 | 0.8324 | -0.0006283 | #DIV/0! | #DIV/0! | 103.421 | 101.8227 | 0 | 0 | 0 | 0 | 0 | 0 | 0 | 0 | 0 | 2.9643 | 3.9617 | 6.6063 | 6.514 | 8.5 | 8.5 | 0.61251 | 9.5 | 9.1396 | 1 | 8.1217 | 8.1 | 1.3862 | 0.2 | 59.2865 | 39.6166 | #DIV/0! | 0 | 940.6781 | 589.7571 | 1.0064 | -0.002749 | #DIV/0! | #DIV/0! | #DIV/0! | 158051 | 1005-5 | 8 | 128 | 12.64
2020-11-09 | 14:58 | 375 | 0.1008 | 7143.5342 | 375 | 0 | 98.5262 | 108.8763 | 691.3609 | 5.6556 | 103.4395 | 558.5101 | 3.3401 | 166.2171 | 12.668 | #DIV/0! | 1.8344 | 92.6077 | 484.7156 | 13.7109 | 59.4208 | 50.3077 | 1797.0848 | 21.367 | 23.4684 | 67.4979 | 39.4485 | 49.9432 | 67.0955 | 66.5313 | 66.0954 | 67.211 | 60.0459 | 32.0034 | 69.9649 | 78.3612 | 68.5364 | 147.6918 | 159.8831 | 66.8134 | 0.0016421 | 90 | 0.8324 | -0.0006283 | #DIV/0! | #DIV/0! | 103.4252 | 101.8511 | 0 | 0 | 0 | 0 | 0 | 0 | 0 | 0 | 0 | 2.9622 | 3.9611 | 6.5979 | 6.4976 | 8.5 | 8.5 | 0.6147 | 9.5 | 9.1364 | 1 | 8.1258 | 8.1 | 1.3854 | 0.2 | 59.2447 | 39.6107 | #DIV/0! | 0 | 939.1692 | 590.3406 | 1.0064 | -0.002749 | #DIV/0! | #DIV/0! | #DIV/0! | 158051 | 1005-5 | 8 | 128 | 12.64
2020-11-09 | 14:58 | 376 | 0.10108 | 7143.5342 | 376 | 0 | 98.5268 | 108.9805 | 691.4303 | 5.7166 | 103.4523 | 558.3242 | 3.3576 | 166.837 | 12.6227 | #DIV/0! | 1.8301 | 92.6111 | 484.7139 | 15.073 | 59.3087 | 50.3076 | 1797.2011 | 21.367 | 23.4941 | 67.5826 | 39.4866 | 49.9468 | 67.1688 | 66.5952 | 66.1652 | 67.2821 | 60.142 | 32.0484 | 70.0417 | 78.375 | 68.6248 | 148.4226 | 160.5256 | 66.882 | 0.0016385 | 90 | 0.8324 | -0.0006283 | #DIV/0! | #DIV/0! | 103.4395 | 101.8663 | 0 | 0 | 0 | 0 | 0 | 0 | 0 | 0 | 0 | 2.9575 | 3.9605 | 6.5873 | 6.4814 | 8.5 | 8.5 | 0.60704 | 9.5 | 9.133 | 1 | 8.1222 | 8.1 | 1.3834 | 0.2 | 59.1502 | 39.6047 | #DIV/0! | 0 | 936.777 | 588.4531 | 1.0064 | -0.002749 | #DIV/0! | #DIV/0! | #DIV/0! | 158051 | 1005-5 | 8 | 128 | 12.64
2020-11-09 | 14:58 | 377 | 0.10136 | 7143.5347 | 377 | 0 | 98.5265 | 109.0831 | 691.154 | 5.7681 | 103.462 | 558.4676 | 3.3672 | 167.0367 | 12.5827 | #DIV/0! | 1.826 | 92.5689 | 484.4518 | 16.4491 | 59.4235 | 50.3062 | 1797.2697 | 21.3681 | 23.51 | 67.6656 | 39.5163 | 49.9516 | 67.2407 | 66.6606 | 66.2432 | 67.3522 | 60.248 | 32.0944 | 70.1227 | 78.3851 | 68.712 | 149.1713 | 160.7454 | 66.9506 | 0.0016396 | 90 | 0.8324 | -0.0006283 | #DIV/0! | #DIV/0! | 103.4523 | 101.8843 | 0 | 0 | 0 | 0 | 0 | 0 | 0 | 0 | 0 | 2.9495 | 3.9599 | 6.5786 | 6.4619 | 8.5 | 8.5 | 0.60171 | 9.5 | 9.1295 | 1 | 8.1235 | 8.1 | 1.3806 | 0.2 | 58.9905 | 39.5987 | #DIV/0! | 0 | 932.2462 | 584.1637 | 1.0064 | -0.002749 | #DIV/0! | #DIV/0! | #DIV/0! | 158051 | 1005-5 | 8 | 128 | 12.64
2020-11-09 | 14:58 | 378 | 0.10164 | 7143.5347 | 378 | 0 | 98.5272 | 109.1744 | 691.3062 | 5.8317 | 103.4719 | 558.6393 | 3.3657 | 167.1128 | 12.5481 | #DIV/0! | 1.822 | 92.5572 | 484.4851 | 17.8344 | 59.4702 | 50.3046 | 1797.3034 | 21.3686 | 23.5403 | 67.7498 | 39.549 | 49.9565 | 67.314 | 66.7248 | 66.3172 | 67.4259 | 60.3577 | 32.1425 | 70.1992 | 78.3969 | 68.7995 | 149.9383 | 160.8388 | 67.0194 | 0.001645 | 90 | 0.8324 | -0.0006283 | #DIV/0! | #DIV/0! | 103.462 | 101.8937 | 0 | 0 | 0 | 0 | 0 | 0 | 0 | 0 | 0 | 2.9383 | 3.9593 | 6.5711 | 6.4431 | 8.5 | 8.5 | 0.58985 | 9.5 | 9.1253 | 1 | 8.1196 | 8.1 | 1.3777 | 0.2 | 58.766 | 39.5925 | #DIV/0! | 0 | 927.7967 | 582.6117 | 1.0064 | -0.002749 | #DIV/0! | #DIV/0! | #DIV/0! | 158051 | 1005-5 | 8 | 128 | 12.64
2020-11-09 | 14:58 | 379 | 0.10191 | 7143.5352 | 379 | 0 | 98.5275 | 109.2719 | 690.7987 | 5.8811 | 103.4735 | 558.5508 | 3.3775 | 166.1269 | 12.5011 | #DIV/0! | 1.8183 | 92.5882 | 484.1498 | 19.2487 | 59.6261 | 50.3046 | 1797.3298 | 21.3694 | 23.551 | 67.8273 | 39.5827 | 49.9569 | 67.3834 | 66.7886 | 66.3853 | 67.4974 | 60.4592 | 32.1906 | 70.273 | 78.4122 | 68.8805 | 150.6661 | 159.8763 | 67.086 | 0.0016466 | 90 | 0.8324 | -0.0006283 | #DIV/0! | #DIV/0! | 103.4719 | 101.8929 | 0 | 0 | 0 | 0 | 0 | 0 | 0 | 0 | 0 | 2.9294 | 3.9586 | 6.5669 | 6.4273 | 8.5 | 8.5 | 0.5703 | 9.5 | 9.1212 | 1 | 8.1205 | 8.1 | 1.377 | 0.2 | 58.5886 | 39.5861 | #DIV/0! | 0 | 923.488 | 585.4899 | 1.0064 | -0.002749 | #DIV/0! | #DIV/0! | #DIV/0! | 158051 | 1005-5 | 8 | 128 | 12.64
2020-11-09 | 14:58 | 380 | 0.10219 | 7143.5356 | 380 | 0 | 98.5269 | 109.4012 | 691.0051 | 5.8963 | 103.4764 | 558.7646 | 3.4034 | 165.0818 | 12.4477 | #DIV/0! | 1.8151 | 92.7352 | 484.2875 | 20.7062 | 59.7976 | 50.3044 | 1797.3491 | 21.3715 | 23.5644 | 67.9068 | 39.6183 | 49.9585 | 67.4507 | 66.8533 | 66.4586 | 67.5727 | 60.559 | 32.2366 | 70.3522 | 78.4357 | 68.9608 | 151.3843 | 158.8579 | 67.152 | 0.0016451 | 90 | 0.8324 | -0.0006283 | #DIV/0! | #DIV/0! | 103.4735 | 101.905 | 0 | 0 | 0 | 0 | 0 | 0 | 0 | 0 | 0 | 2.9228 | 3.9579 | 6.5633 | 6.42 | 8.5 | 8.5 | 0.56063 | 9.5 | 9.1172 | 1 | 8.1239 | 8.1 | 1.3765 | 0.2 | 58.4557 | 39.579 | #DIV/0! | 0 | 923.7532 | 587.448 | 1.0064 | -0.002749 | #DIV/0! | #DIV/0! | #DIV/0! | 158051 | 1005-5 | 8 | 128 | 12.64
2020-11-09 | 14:58 | 381 | 0.10247 | 7143.5356 | 381 | 0 | 98.5269 | 109.6126 | 690.6781 | 5.933 | 103.4879 | 558.5056 | 3.4315 | 163.7901 | 12.3978 | #DIV/0! | 1.8124 | 92.9441 | 484.0086 | 22.1862 | 59.485 | 50.3029 | 1797.0305 | 21.3755 | 23.5684 | 67.9886 | 39.6473 | 49.9567 | 67.5216 | 66.9154 | 66.5355 | 67.6465 | 60.6501 | 32.285 | 70.4285 | 78.4533 | 69.044 | 152.0861 | 157.5912 | 67.2185 | 0.0016348 | 90 | 0.8324 | -0.0006283 | #DIV/0! | #DIV/0! | 103.4764 | 101.9303 | 0 | 0 | 0 | 0 | 0 | 0 | 0 | 0 | 0 | 2.9227 | 3.9571 | 6.5549 | 6.4183 | 8.5 | 8.5 | 0.56117 | 9.5 | 9.113 | 1 | 8.1283 | 8.1 | 1.3773 | 0.2 | 58.4539 | 39.5712 | #DIV/0! | 0 | 927.2194 | 587.0714 | 1.0064 | -0.002749 | #DIV/0! | #DIV/0! | #DIV/0! | 158051 | 1005-5 | 8 | 128 | 12.64
2020-11-09 | 14:58 | 382 | 0.10275 | 7143.5361 | 382 | 0 | 98.526 | 109.9036 | 689.7307 | 5.9492 | 103.5038 | 558.9464 | 3.4712 | 161.8049 | 12.3481 | #DIV/0! | 1.8094 | 93.1987 | 483.669 | 23.6149 | 59.6637 | 50.3019 | 1797.1722 | 21.3788 | 23.5766 | 68.0639 | 39.684 | 49.9531 | 67.5909 | 66.9779 | 66.6084 | 67.7153 | 60.7481 | 32.333 | 70.5031 | 78.473 | 69.1252 | 152.7477 | 155.6309 | 67.2844 | 0.0016235 | 90 | 0.8324 | -0.0006283 | #DIV/0! | #DIV/0! | 103.4879 | 101.9584 | 0 | 0 | 0 | 0 | 0 | 0 | 0 | 0 | 0 | 2.924 | 3.9564 | 6.543 | 6.4214 | 8.5 | 8.5 | 0.56413 | 9.5 | 9.1086 | 1 | 8.1327 | 8.1 | 1.3796 | 0.2 | 58.48 | 39.5637 | #DIV/0! | 0 | 933.088 | 583.4072 | 1.0064 | -0.002749 | #DIV/0! | #DIV/0! | #DIV/0! | 158051 | 1005-5 | 8 | 128 | 12.64
2020-11-09 | 14:58 | 383 | 0.10303 | 7143.5361 | 383 | 0 | 98.5249 | 110.2545 | 689.8661 | 5.9975 | 103.5203 | 558.4582 | 3.5094 | 160.847 | 12.3121 | #DIV/0! | 1.806 | 93.4681 | 483.6901 | 24.9395 | 59.699 | 50.3023 | 1797.255 | 21.3794 | 23.6005 | 68.139 | 39.7253 | 49.9472 | 67.6597 | 67.0432 | 66.6718 | 67.7844 | 60.846 | 32.3858 | 70.5805 | 78.4897 | 69.2088 | 153.4048 | 154.691 | 67.3515 | 0.0016088 | 90 | 0.8324 | -0.0006283 | #DIV/0! | #DIV/0! | 103.5038 | 101.9971 | 0 | 0 | 0 | 0 | 0 | 0 | 0 | 0 | 0 | 2.9286 | 3.9557 | 6.5297 | 6.4268 | 8.5 | 8.5 | 0.57554 | 9.5 | 9.1031 | 1 | 8.1307 | 8.1 | 1.3831 | 0.2 | 58.572 | 39.557 | #DIV/0! | 0 | 937.4643 | 583.1595 | 1.0064 | -0.002749 | #DIV/0! | #DIV/0! | #DIV/0! | 158051 | 1005-5 | 8 | 128 | 12.64
2020-11-09 | 14:58 | 384 | 0.1033 | 7143.5366 | 384 | 0 | 98.5237 | 110.6289 | 689.7878 | 6.0724 | 103.5411 | 558.5172 | 3.5376 | 160.3661 | 12.2813 | #DIV/0! | 1.8027 | 93.6324 | 483.7612 | 26.1726 | 59.8452 | 50.2986 | 1797.3094 | 21.3783 | 23.6275 | 68.2118 | 39.7579 | 49.9481 | 67.7236 | 67.1068 | 66.7325 | 67.8532 | 60.9326 | 32.4388 | 70.6624 | 78.5067 | 69.2907 | 154.0225 | 154.2254 | 67.4152 | 0.0015906 | 90 | 0.8324 | -0.0006283 | #DIV/0! | #DIV/0! | 103.5203 | 102.0343 | 0 | 0 | 0 | 0 | 0 | 0 | 0 | 0 | 0 | 2.9368 | 3.955 | 6.5145 | 6.4268 | 8.5 | 8.5 | 0.58606 | 9.5 | 9.0975 | 1 | 8.1269 | 8.1 | 1.3832 | 0.2 | 58.7368 | 39.5505 | #DIV/0! | 0 | 938.8184 | 582.6448 | 1.0064 | -0.002749 | #DIV/0! | #DIV/0! | #DIV/0! | 158051 | 1005-5 | 8 | 128 | 12.64
2020-11-09 | 14:58 | 385 | 0.10358 | 7143.5366 | 384 | 0 | 98.5248 | 110.9905 | 689.3703 | 6.1374 | 103.5584 | 558.3359 | 3.5495 | 160.1247 | 12.2617 | #DIV/0! | 1.7995 | 93.7927 | 483.3928 | 27.4129 | 59.9821 | 50.2896 | 1797.3374 | 21.3799 | 23.6528 | 68.2894 | 39.7879 | 49.9507 | 67.7907 | 67.1708 | 66.7938 | 67.9271 | 61.0183 | 32.4904 | 70.7458 | 78.523 | 69.3669 | 154.6092 | 153.9938 | 67.4808 | 0.0015816 | 90 | 0.8324 | -0.0006283 | #DIV/0! | #DIV/0! | 103.5411 | 102.0613 | 0 | 0 | 0 | 0 | 0 | 0 | 0 | 0 | 0 | 2.9394 | 3.9544 | 6.4998 | 6.4267 | 8.5 | 8.5 | 0.58908 | 9.5 | 9.092 | 1 | 8.1234 | 8.1 | 1.3817 | 0.2 | 58.7883 | 39.5439 | #DIV/0! | 0 | 939.8863 | 584.639 | 1.0064 | -0.002749 | #DIV/0! | #DIV/0! | #DIV/0! | 158051 | 1005-5 | 8 | 128 | 12.64
2020-11-09 | 14:58 | 386 | 0.10386 | 7143.5371 | 386 | 0 | 98.525 | 111.3171 | 689.427 | 6.1912 | 103.5674 | 558.5592 | 3.5618 | 160.3371 | 12.246 | #DIV/0! | 1.7968 | 93.9137 | 483.4062 | 28.6948 | 60.2379 | 50.2838 | 1797.3559 | 21.3806 | 23.6442 | 68.3616 | 39.8053 | 49.9579 | 67.861 | 67.2365 | 66.8652 | 67.9958 | 61.1117 | 32.5429 | 70.8266 | 78.5431 | 69.4478 | 155.1802 | 154.2141 | 67.5488 | 0.001577 | 90 | 0.8324 | -0.0006283 | #DIV/0! | #DIV/0! | 103.5584 | 102.0743 | 0 | 0 | 0 | 0 | 0 | 0 | 0 | 0 | 0 | 2.9394 | 3.9537 | 6.4914 | 6.4247 | 8.5 | 8.5 | 0.58164 | 9.5 | 9.0863 | 1 | 8.1325 | 8.1 | 1.3776 | 0.2 | 58.7873 | 39.5368 | #DIV/0! | 0 | 938.5923 | 585.2203 | 1.0064 | -0.002749 | #DIV/0! | #DIV/0! | #DIV/0! | 158051 | 1005-5 | 8 | 128 | 12.64
2020-11-09 | 14:58 | 387 | 0.10414 | 7143.5376 | 387 | 0 | 98.5243 | 111.5952 | 689.2955 | 6.2584 | 103.5755 | 558.2587 | 3.5638 | 160.5599 | 12.2235 | #DIV/0! | 1.7946 | 94.0104 | 483.3254 | 30.0191 | 60.5616 | 50.2771 | 1797.3745 | 21.3845 | 23.6535 | 68.4418 | 39.814 | 49.9565 | 67.9292 | 67.3029 | 66.9348 | 68.0716 | 61.2007 | 32.5958 | 70.9076 | 78.5649 | 69.5249 | 155.7459 | 154.4482 | 67.6161 | 0.0015753 | 90 | 0.8324 | -0.0006283 | #DIV/0! | #DIV/0! | 103.5674 | 102.0868 | 0 | 0 | 0 | 0 | 0 | 0 | 0 | 0 | 0 | 2.9375 | 3.9529 | 6.4864 | 6.4216 | 8.5 | 8.5 | 0.57387 | 9.5 | 9.081 | 1 | 8.1369 | 8.1 | 1.3784 | 0.2 | 58.7501 | 39.5289 | #DIV/0! | 0 | 934.239 | 585.3566 | 1.0064 | -0.002749 | #DIV/0! | #DIV/0! | #DIV/0! | 158051 | 1005-5 | 8 | 128 | 12.64
2020-11-09 | 14:58 | 388 | 0.10441 | 7143.5376 | 388 | 0 | 98.5264 | 111.8194 | 689.5741 | 6.2997 | 103.58 | 558.294 | 3.5742 | 160.9694 | 12.1999 | #DIV/0! | 1.793 | 94.0543 | 484.1581 | 31.3986 | 61.1136 | 50.2616 | 1797.0493 | 21.3878 | 23.674 | 68.5207 | 39.8374 | 49.9591 | 67.9984 | 67.3679 | 67.0017 | 68.1432 | 61.2962 | 32.6467 | 70.9842 | 78.5882 | 69.6051 | 156.2898 | 154.8694 | 67.6831 | 0.0015772 | 90 | 0.8324 | -0.0006283 | #DIV/0! | #DIV/0! | 103.5755 | 102.0881 | 0 | 0 | 0 | 0 | 0 | 0 | 0 | 0 | 0 | 2.933 | 3.952 | 6.4783 | 6.4155 | 8.5 | 8.5 | 0.55768 | 9.5 | 9.0757 | 1 | 8.1351 | 8.1 | 1.377 | 0.2 | 58.6599 | 39.52 | #DIV/0! | 0 | 936.2644 | 586.7163 | 1.0064 | -0.002749 | #DIV/0! | #DIV/0! | #DIV/0! | 158051 | 1005-5 | 8 | 128 | 12.64
2020-11-09 | 14:58 | 389 | 0.10469 | 7143.5381 | 389 | 0 | 98.5264 | 111.9916 | 689.4114 | 6.3337 | 103.5817 | 558.6054 | 3.5749 | 161.4625 | 12.1864 | #DIV/0! | 1.792 | 94.0554 | 484.1514 | 32.828 | 61.9331 | 50.2479 | 1797.1799 | 21.3905 | 23.6942 | 68.5986 | 39.868 | 49.9616 | 68.0658 | 67.4321 | 67.0741 | 68.2171 | 61.3935 | 32.6991 | 71.0559 | 78.6089 | 69.6781 | 156.8112 | 155.3693 | 67.749 | 0.0015797 | 90 | 0.8324 | -0.0006283 | #DIV/0! | #DIV/0! | 103.58 | 102.1006 | 0 | 0 | 0 | 0 | 0 | 0 | 0 | 0 | 0 | 2.928 | 3.951 | 6.4752 | 6.4062 | 8.5 | 8.5 | 0.55007 | 9.5 | 9.0699 | 1 | 8.1341 | 8.1 | 1.3752 | 0.2 | 58.5592 | 39.5102 | #DIV/0! | 0 | 938.7278 | 585.3393 | 1.0064 | -0.002749 | #DIV/0! | #DIV/0! | #DIV/0! | 158051 | 1005-5 | 8 | 128 | 12.64
2020-11-09 | 14:58 | 390 | 0.10497 | 7143.5381 | 390 | 0 | 98.5272 | 112.1299 | 688.7578 | 6.3832 | 103.5839 | 558.5126 | 3.5752 | 161.4365 | 12.1677 | #DIV/0! | 1.7914 | 94.0469 | 483.7114 | 34.2564 | 62.0062 | 50.2359 | 1797.2599 | 21.3939 | 23.719 | 68.6705 | 39.8957 | 49.9618 | 68.1322 | 67.4929 | 67.1523 | 68.2891 | 61.486 | 32.7497 | 71.1255 | 78.631 | 69.7495 | 157.2839 | 155.3527 | 67.8126 | 0.0015839 | 90 | 0.8324 | -0.0006283 | #DIV/0! | #DIV/0! | 103.5817 | 102.1013 | 0 | 0 | 0 | 0 | 0 | 0 | 0 | 0 | 0 | 2.9215 | 3.95 | 6.4713 | 6.3947 | 8.5 | 8.5 | 0.5335 | 9.5 | 9.0644 | 1 | 8.1302 | 8.1 | 1.3753 | 0.2 | 58.4296 | 39.4996 | #DIV/0! | 0 | 935.0986 | 584.633 | 1.0064 | -0.002749 | #DIV/0! | #DIV/0! | #DIV/0! | 158051 | 1005-5 | 8 | 128 | 12.64
2020-11-09 | 14:58 | 391 | 0.10525 | 7143.5386 | 391 | 0 | 98.5284 | 112.2488 | 688.8926 | 6.4235 | 103.5978 | 558.3536 | 3.5773 | 161.5473 | 12.1486 | #DIV/0! | 1.7912 | 94.0386 | 483.8047 | 35.6225 | 62.4032 | 50.2334 | 1797.2458 | 21.3961 | 23.7469 | 68.742 | 39.9145 | 49.962 | 68.1995 | 67.5563 | 67.2282 | 68.3605 | 61.581 | 32.7995 | 71.1977 | 78.6507 | 69.8207 | 157.7508 | 155.473 | 67.8779 | 0.0015876 | 90 | 0.8324 | -0.0006283 | #DIV/0! | #DIV/0! | 103.5839 | 102.1024 | 0 | 0 | 0 | 0 | 0 | 0 | 0 | 0 | 0 | 2.915 | 3.9489 | 6.4619 | 6.3849 | 8.5 | 8.5 | 0.51727 | 9.5 | 9.0591 | 1 | 8.1262 | 8.1 | 1.3751 | 0.2 | 58.3001 | 39.4885 | #DIV/0! | 0 | 933.8981 | 587.1761 | 1.0064 | -0.002749 | #DIV/0! | #DIV/0! | #DIV/0! | 158051 | 1005-5 | 8 | 128 | 12.64
2020-11-09 | 14:58 | 392 | 0.10553 | 7143.5386 | 392 | 0 | 98.5285 | 112.3526 | 688.5421 | 6.4544 | 103.6168 | 558.4082 | 3.5768 | 161.4359 | 12.1253 | #DIV/0! | 1.7912 | 94.0909 | 483.588 | 36.8743 | 62.5699 | 50.2276 | 1797.2961 | 21.3988 | 23.7928 | 68.8087 | 39.9361 | 49.9613 | 68.2652 | 67.6169 | 67.2965 | 68.4309 | 61.6656 | 32.8491 | 71.275 | 78.668 | 69.8891 | 158.1942 | 155.3732 | 67.941 | 0.0015874 | 90 | 0.8324 | -0.0006283 | #DIV/0! | #DIV/0! | 103.5978 | 102.1057 | 0 | 0 | 0 | 0 | 0 | 0 | 0 | 0 | 0 | 2.9112 | 3.9477 | 6.4477 | 6.3784 | 8.5 | 8.5 | 0.50274 | 9.5 | 9.054 | 1 | 8.1148 | 8.1 | 1.3757 | 0.2 | 58.2234 | 39.4769 | #DIV/0! | 0 | 936.055 | 587.7639 | 1.0064 | -0.002749 | #DIV/0! | #DIV/0! | #DIV/0! | 158051 | 1005-5 | 8 | 128 | 12.64
2020-11-09 | 14:58 | 393 | 0.1058 | 7143.5391 | 393 | 0 | 98.5288 | 112.4436 | 688.7209 | 6.4866 | 103.6369 | 558.4714 | 3.5717 | 161.556 | 12.1047 | #DIV/0! | 1.7914 | 94.1224 | 483.4644 | 38.1024 | 62.2712 | 50.2178 | 1797.3335 | 21.4008 | 23.8318 | 68.8753 | 39.9688 | 49.9604 | 68.3309 | 67.6776 | 67.3659 | 68.5034 | 61.747 | 32.9005 | 71.3521 | 78.69 | 69.9606 | 158.6223 | 155.5037 | 68.0042 | 0.0015879 | 90 | 0.8324 | -0.0006283 | #DIV/0! | #DIV/0! | 103.6168 | 102.1053 | 0 | 0 | 0 | 0 | 0 | 0 | 0 | 0 | 0 | 2.9068 | 3.9465 | 6.4315 | 6.3711 | 8.5 | 8.5 | 0.48534 | 9.5 | 9.0481 | 1 | 8.1037 | 8.1 | 1.3762 | 0.2 | 58.1365 | 39.4649 | #DIV/0! | 0 | 937.4621 | 587.8358 | 1.0064 | -0.002749 | #DIV/0! | #DIV/0! | #DIV/0! | 158051 | 1005-5 | 8 | 128 | 12.64
2020-11-09 | 14:58 | 394 | 0.10608 | 7143.5396 | 394 | 0 | 98.5272 | 112.518 | 688.0207 | 6.5273 | 103.6515 | 558.3901 | 3.5703 | 161.1016 | 12.0768 | #DIV/0! | 1.7917 | 94.1418 | 482.632 | 39.3996 | 62.4107 | 50.2046 | 1797.3518 | 21.402 | 23.8578 | 68.9438 | 39.9975 | 49.9604 | 68.397 | 67.7392 | 67.4376 | 68.5767 | 61.8289 | 32.9491 | 71.4279 | 78.7143 | 70.0295 | 159.0447 | 155.0632 | 68.0681 | 0.0015871 | 90 | 0.8324 | -0.0006283 | #DIV/0! | #DIV/0! | 103.6369 | 102.1005 | 0 | 0 | 0 | 0 | 0 | 0 | 0 | 0 | 0 | 2.9034 | 3.9453 | 6.4182 | 6.3637 | 8.5 | 8.5 | 0.46467 | 9.5 | 9.0429 | 1 | 8.0992 | 8.1 | 1.3764 | 0.2 | 58.0683 | 39.4527 | #DIV/0! | 0 | 935.6532 | 587.2299 | 1.0064 | -0.002749 | #DIV/0! | #DIV/0! | #DIV/0! | 158051 | 1005-5 | 8 | 128 | 12.64
2020-11-09 | 14:58 | 395 | 0.10636 | 7143.5396 | 395 | 0 | 98.5279 | 112.5912 | 687.9871 | 6.5701 | 103.661 | 558.3251 | 3.5702 | 160.8218 | 12.047 | #DIV/0! | 1.792 | 94.1159 | 482.7047 | 40.803 | 62.4221 | 50.1927 | 1797.0207 | 21.4033 | 23.8788 | 69.0104 | 40.0283 | 49.9634 | 68.4639 | 67.7992 | 67.5083 | 68.6453 | 61.9101 | 32.9979 | 71.5029 | 78.7391 | 70.0988 | 159.443 | 154.7983 | 68.1316 | 0.0015869 | 90 | 0.8324 | -0.0006283 | #DIV/0! | #DIV/0! | 103.6515 | 102.0975 | 0 | 0 | 0 | 0 | 0 | 0 | 0 | 0 | 0 | 2.8995 | 3.9441 | 6.409 | 6.3531 | 8.5 | 8.5 | 0.44525 | 9.4983 | 9.0378 | 1 | 8.0961 | 8.1 | 1.3749 | 0.2 | 57.9903 | 39.4405 | #DIV/0! | 0 | 933.3095 | 583.0286 | 1.0064 | -0.002749 | #DIV/0! | #DIV/0! | #DIV/0! | 158051 | 1005-5 | 8 | 128 | 12.64
2020-11-09 | 14:58 | 396 | 0.10664 | 7143.54 | 396 | 0 | 98.529 | 112.652 | 687.4058 | 6.6022 | 103.66 | 558.5118 | 3.5659 | 160.1391 | 12.0145 | #DIV/0! | 1.7922 | 94.0922 | 482.3045 | 42.3377 | 62.4383 | 50.1849 | 1797.1633 | 21.405 | 23.8938 | 69.0784 | 40.0637 | 49.9664 | 68.5287 | 67.86 | 67.5824 | 68.7106 | 61.9927 | 33.0478 | 71.5781 | 78.7652 | 70.1652 | 159.8403 | 154.1318 | 68.1943 | 0.0015825 | 90 | 0.8324 | -0.0006283 | #DIV/0! | #DIV/0! | 103.661 | 102.0981 | 0 | 0 | 0 | 0 | 0 | 0 | 0 | 0 | 0 | 2.8988 | 3.9428 | 6.4065 | 6.3415 | 8.5 | 8.5 | 0.4286 | 9.4916 | 9.0323 | 1 | 8.0955 | 8.1 | 1.373 | 0.2 | 57.9758 | 39.4285 | #DIV/0! | 0 | 934.7117 | 582.5508 | 1.0064 | -0.002749 | #DIV/0! | #DIV/0! | #DIV/0! | 158051 | 1005-5 | 8 | 128 | 12.64
2020-11-09 | 14:58 | 397 | 0.10691 | 7143.54 | 397 | 0 | 98.529 | 112.7086 | 687.0071 | 6.6293 | 103.6533 | 558.1844 | 3.5685 | 159.3331 | 11.9775 | #DIV/0! | 1.7921 | 94.0914 | 481.8751 | 43.8863 | 62.7186 | 50.1794 | 1797.2608 | 21.405 | 23.8872 | 69.1437 | 40.0978 | 49.9691 | 68.5939 | 67.9192 | 67.6555 | 68.7743 | 62.0756 | 33.1005 | 71.6466 | 78.7953 | 70.234 | 160.2288 | 153.3444 | 68.2565 | 0.0015787 | 90 | 0.8324 | -0.0006283 | #DIV/0! | #DIV/0! | 103.66 | 102.0949 | 0 | 0 | 0 | 0 | 0 | 0 | 0 | 0 | 0 | 2.8979 | 3.9417 | 6.408 | 6.3318 | 8.5 | 8.5 | 0.40899 | 9.4795 | 9.026 | 1 | 8.1028 | 8.1 | 1.3715 | 0.2 | 57.9578 | 39.4169 | #DIV/0! | 0 | 935.127 | 581.7806 | 1.0064 | -0.002749 | #DIV/0! | #DIV/0! | #DIV/0! | 158051 | 1005-5 | 8 | 128 | 12.64
2020-11-09 | 14:58 | 398 | 0.10719 | 7143.5405 | 398 | 0 | 98.5271 | 112.7633 | 686.9103 | 6.6427 | 103.6517 | 558.2324 | 3.5767 | 158.9126 | 11.9453 | #DIV/0! | 1.7917 | 94.0751 | 481.7107 | 45.4535 | 62.6299 | 50.172 | 1797.3104 | 21.4075 | 23.9095 | 69.2122 | 40.1125 | 49.9708 | 68.657 | 67.976 | 67.7213 | 68.8415 | 62.1478 | 33.1511 | 71.7069 | 78.82 | 70.296 | 160.595 | 152.94 | 68.3165 | 0.0015713 | 90 | 0.8324 | -0.0006283 | #DIV/0! | #DIV/0! | 103.6533 | 102.0975 | 0 | 0 | 0 | 0 | 0 | 0 | 0 | 0 | 0 | 2.8998 | 3.9406 | 6.4073 | 6.3216 | 8.5 | 8.5 | 0.39385 | 9.4635 | 9.0202 | 1 | 8.1007 | 8.1 | 1.3704 | 0.2 | 57.9969 | 39.4058 | #DIV/0! | 0 | 931.3708 | 581.0703 | 1.0064 | -0.002749 | #DIV/0! | #DIV/0! | #DIV/0! | 158051 | 1005-5 | 8 | 128 | 12.64
2020-11-09 | 14:58 | 399 | 0.10747 | 7143.5405 | 399 | 0 | 98.5256 | 112.8177 | 686.6034 | 6.6666 | 103.6468 | 558.1335 | 3.5823 | 158.6379 | 11.9142 | #DIV/0! | 1.791 | 94.1052 | 481.705 | 46.9169 | 62.4639 | 50.1617 | 1797.3404 | 21.4107 | 23.9381 | 69.2731 | 40.1185 | 49.9769 | 68.7206 | 68.037 | 67.7802 | 68.9069 | 62.222 | 33.1984 | 71.7654 | 78.8412 | 70.3625 | 160.9664 | 152.6808 | 68.3788 | 0.0015638 | 90 | 0.8324 | -0.0006283 | #DIV/0! | #DIV/0! | 103.6517 | 102.1038 | 0 | 0 | 0 | 0 | 0 | 0 | 0 | 0 | 0 | 2.9024 | 3.9395 | 6.4074 | 6.3138 | 8.5 | 8.5 | 0.38154 | 9.4462 | 9.0151 | 1 | 8.0946 | 8.1 | 1.367 | 0.2 | 58.0488 | 39.3952 | #DIV/0! | 0 | 928.5876 | 581.508 | 1.0064 | -0.002749 | #DIV/0! | #DIV/0! | #DIV/0! | 158051 | 1005-5 | 8 | 128 | 12.64
2020-11-09 | 14:58 | 400 | 0.10775 | 7143.541 | 400 | 0 | 98.526 | 112.8681 | 686.6458 | 6.7297 | 103.6458 | 558.3592 | 3.5935 | 158.7525 | 11.8893 | #DIV/0! | 1.79 | 94.1224 | 481.821 | 48.2131 | 62.7305 | 50.1518 | 1797.3526 | 21.4126 | 23.9761 | 69.3368 | 40.1413 | 49.9745 | 68.7853 | 68.097 | 67.8412 | 68.9773 | 62.298 | 33.249 | 71.8223 | 78.8581 | 70.4281 | 161.3456 | 152.8079 | 68.4412 | 0.0015597 | 90 | 0.8324 | -0.0006283 | #DIV/0! | #DIV/0! | 103.6468 | 102.1079 | 0 | 0 | 0 | 0 | 0 | 0 | 0 | 0 | 0 | 2.903 | 3.9385 | 6.4053 | 6.3057 | 8.5 | 8.5 | 0.36763 | 9.4266 | 9.0092 | 1 | 8.0849 | 8.1 | 1.368 | 0.2 | 58.0598 | 39.3851 | #DIV/0! | 0 | 930.8287 | 581.5258 | 1.0064 | -0.002749 | #DIV/0! | #DIV/0! | #DIV/0! | 158051 | 1005-5 | 8 | 128 | 12.64
2020-11-09 | 14:58 | 401 | 0.10803 | 7143.541 | 401 | 0 | 98.5271 | 112.9138 | 686.3522 | 6.819 | 103.6468 | 557.8754 | 3.6051 | 158.7229 | 11.8621 | #DIV/0! | 1.789 | 94.0891 | 481.4419 | 49.3921 | 62.6532 | 50.1414 | 1797.3595 | 21.4146 | 24.0017 | 69.4028 | 40.1734 | 49.9763 | 68.8474 | 68.1589 | 67.9123 | 69.0414 | 62.376 | 33.3004 | 71.8837 | 78.8851 | 70.4928 | 161.7054 | 152.7919 | 68.5032 | 0.0015576 | 90 | 0.8324 | -0.0006283 | #DIV/0! | #DIV/0! | 103.6458 | 102.1195 | 0 | 0 | 0 | 0 | 0 | 0 | 0 | 0 | 0 | 2.9023 | 3.9375 | 6.4029 | 6.2944 | 8.5 | 8.5 | 0.35953 | 9.403 | 9.0036 | 1 | 8.0794 | 8.1 | 1.3671 | 0.2 | 58.0469 | 39.3754 | #DIV/0! | 0 | 934.8211 | 579.5295 | 1.0064 | -0.002749 | #DIV/0! | #DIV/0! | #DIV/0! | 158051 | 1005-5 | 8 | 128 | 12.64
2020-11-09 | 14:58 | 402 | 0.1083 | 7143.5415 | 402 | 0 | 98.5274 | 112.9469 | 685.631 | 6.8583 | 103.6469 | 558.3152 | 3.6122 | 158.7195 | 11.8363 | #DIV/0! | 1.7879 | 94.0241 | 481.0839 | 50.4765 | 62.7753 | 50.1348 | 1797.3638 | 21.4163 | 24.0218 | 69.4713 | 40.2077 | 49.9757 | 68.9105 | 68.219 | 67.9751 | 69.1053 | 62.4526 | 33.3513 | 71.9513 | 78.9119 | 70.5572 | 162.0571 | 152.8014 | 68.5647 | 0.0015583 | 90 | 0.8324 | -0.0006283 | #DIV/0! | #DIV/0! | 103.6468 | 102.1321 | 0 | 0 | 0 | 0 | 0 | 0 | 0 | 0 | 0 | 2.8997 | 3.9366 | 6.3997 | 6.279 | 8.5 | 8.5 | 0.3523 | 9.3744 | 8.9976 | 1 | 8.0767 | 8.1 | 1.3674 | 0.2 | 57.9941 | 39.3657 | #DIV/0! | 0 | 933.9678 | 576.9155 | 1.0064 | -0.002749 | #DIV/0! | #DIV/0! | #DIV/0! | 158051 | 1005-5 | 8 | 128 | 12.64
2020-11-09 | 14:58 | 403 | 0.10858 | 7143.542 | 403 | 0 | 98.5291 | 112.9854 | 685.083 | 6.8508 | 103.6415 | 558.1033 | 3.6181 | 158.7444 | 11.8129 | #DIV/0! | 1.7869 | 94.0245 | 480.6599 | 51.5261 | 62.7698 | 50.129 | 1797.3728 | 21.4185 | 24.0461 | 69.5369 | 40.2347 | 49.974 | 68.9727 | 68.2762 | 68.0258 | 69.1677 | 62.5263 | 33.4002 | 72.0178 | 78.9367 | 70.6194 | 162.393 | 152.838 | 68.6245 | 0.0015579 | 90 | 0.8324 | -0.0006283 | #DIV/0! | #DIV/0! | 103.6469 | 102.1396 | 0 | 0 | 0 | 0 | 0 | 0 | 0 | 0 | 0 | 2.8978 | 3.9356 | 6.4001 | 6.2695 | 8.5 | 8.5 | 0.34126 | 9.3412 | 8.9918 | 1 | 8.0713 | 8.1 | 1.3685 | 0.2 | 57.9565 | 39.3559 | #DIV/0! | 0 | 928.9775 | 579.6087 | 1.0064 | -0.002749 | #DIV/0! | #DIV/0! | #DIV/0! | 158051 | 1005-5 | 8 | 128 | 12.64
2020-11-09 | 14:58 | 404 | 0.10886 | 7143.542 | 404 | 0 | 98.5287 | 113.022 | 685.1879 | 6.8339 | 103.6267 | 558.1614 | 3.632 | 158.9542 | 11.7986 | #DIV/0! | 1.7859 | 94.0452 | 480.7764 | 52.5109 | 62.931 | 50.122 | 1797.3827 | 21.4205 | 24.0725 | 69.6031 | 40.2573 | 49.9741 | 69.0324 | 68.3345 | 68.0868 | 69.2318 | 62.5915 | 33.448 | 72.0836 | 78.9601 | 70.6834 | 162.7324 | 153.0549 | 68.6835 | 0.0015578 | 90 | 0.8324 | -0.0006283 | #DIV/0! | #DIV/0! | 103.6415 | 102.1472 | 0 | 0 | 0 | 0 | 0 | 0 | 0 | 0 | 0 | 2.8958 | 3.9346 | 6.4066 | 6.2608 | 8.5 | 8.5 | 0.33033 | 9.3044 | 8.9865 | 1 | 8.0667 | 8.1 | 1.3689 | 0.2 | 57.9151 | 39.3461 | #DIV/0! | 0 | 929.9914 | 582.5 | 1.0064 | -0.002749 | #DIV/0! | #DIV/0! | #DIV/0! | 158051 | 1005-5 | 8 | 128 | 12.64
2020-11-09 | 14:58 | 405 | 0.10914 | 7143.5425 | 405 | 0 | 98.529 | 113.0596 | 685.3038 | 6.8409 | 103.617 | 557.8699 | 3.6434 | 159.4471 | 11.7865 | #DIV/0! | 1.785 | 94.04 | 481.0499 | 53.4148 | 62.943 | 50.1175 | 1797.3787 | 21.4224 | 24.1005 | 69.6691 | 40.2873 | 49.9759 | 69.0901 | 68.3948 | 68.1509 | 69.2941 | 62.6649 | 33.4991 | 72.1455 | 78.9844 | 70.7471 | 163.0715 | 153.5538 | 68.7425 | 0.0015582 | 90 | 0.8324 | -0.0006283 | #DIV/0! | #DIV/0! | 103.6267 | 102.1608 | 0 | 0 | 0 | 0 | 0 | 0 | 0 | 0 | 0 | 2.8932 | 3.9336 | 6.4095 | 6.2505 | 8.5 | 8.5 | 0.32408 | 9.264 | 8.9802 | 1 | 8.0583 | 8.1 | 1.3675 | 0.2 | 57.8648 | 39.3362 | #DIV/0! | 0 | 933.7373 | 582.0498 | 1.0064 | -0.002749 | #DIV/0! | #DIV/0! | #DIV/0! | 158051 | 1005-5 | 8 | 128 | 12.64
2020-11-09 | 14:58 | 406 | 0.10941 | 7143.5425 | 406 | 0 | 98.5279 | 113.0984 | 685.2821 | 6.8114 | 103.5949 | 557.9281 | 3.6484 | 159.868 | 11.7648 | #DIV/0! | 1.7844 | 94.077 | 480.9713 | 54.3206 | 62.6969 | 50.111 | 1797.3817 | 21.4248 | 24.114 | 69.7336 | 40.3201 | 49.9751 | 69.1482 | 68.4523 | 68.206 | 69.3553 | 62.7321 | 33.5484 | 72.205 | 79.0076 | 70.8072 | 163.398 | 153.9856 | 68.8003 | 0.0015607 | 90 | 0.8324 | -0.0006283 | #DIV/0! | #DIV/0! | 103.617 | 102.1723 | 0 | 0 | 0 | 0 | 0 | 0 | 0 | 0 | 0 | 2.8892 | 3.9326 | 6.4217 | 6.2439 | 8.5 | 8.5 | 0.31641 | 9.2185 | 8.9743 | 1 | 8.0581 | 8.1 | 1.3681 | 0.2 | 57.7832 | 39.326 | #DIV/0! | 0 | 934.4608 | 581.5764 | 1.0064 | -0.002749 | #DIV/0! | #DIV/0! | #DIV/0! | 158051 | 1005-5 | 8 | 128 | 12.64
2020-11-09 | 14:58 | 407 | 0.10969 | 7143.543 | 407 | 0 | 98.5269 | 113.1359 | 684.9782 | 6.7902 | 103.5732 | 558.1205 | 3.6586 | 159.9235 | 11.745 | #DIV/0! | 1.7841 | 94.0648 | 480.9165 | 55.2455 | 62.6721 | 50.1027 | 1797.3254 | 21.4283 | 24.1391 | 69.7998 | 40.342 | 49.9741 | 69.2109 | 68.5098 | 68.2688 | 69.4192 | 62.7992 | 33.5944 | 72.2659 | 79.0346 | 70.867 | 163.7217 | 154.051 | 68.8603 | 0.0015654 | 90 | 0.8324 | -0.0006283 | #DIV/0! | #DIV/0! | 103.5949 | 102.1763 | 0 | 0 | 0 | 0 | 0 | 0 | 0 | 0 | 0 | 2.8833 | 3.9315 | 6.435 | 6.233 | 8.5 | 8.5 | 0.303 | 9.1686 | 8.969 | 1 | 8.0526 | 8.1 | 1.3686 | 0.2 | 57.6656 | 39.3153 | #DIV/0! | 0 | 932.0658 | 580.7081 | 1.0064 | -0.002749 | #DIV/0! | #DIV/0! | #DIV/0! | 158051 | 1005-5 | 8 | 128 | 12.64
2020-11-09 | 14:58 | 408 | 0.10997 | 7143.543 | 408 | 0 | 98.5263 | 113.1655 | 685.0994 | 6.8421 | 103.5667 | 558.0259 | 3.6683 | 159.6784 | 11.7222 | #DIV/0! | 1.7839 | 94.0438 | 481.0931 | 56.2017 | 62.6502 | 50.0979 | 1797.345 | 21.4338 | 24.1501 | 69.8653 | 40.3584 | 49.9697 | 69.2718 | 68.5695 | 68.3286 | 69.4861 | 62.8698 | 33.6455 | 72.3254 | 79.0606 | 70.9246 | 164.0428 | 153.8173 | 68.9207 | 0.0015688 | 90 | 0.8324 | -0.0006283 | #DIV/0! | #DIV/0! | 103.5732 | 102.1854 | 0 | 0 | 0 | 0 | 0 | 0 | 0 | 0 | 0 | 2.878 | 3.9304 | 6.4374 | 6.2228 | 8.5 | 8.5 | 0.29359 | 9.1162 | 8.9629 | 1 | 8.0514 | 8.1 | 1.3712 | 0.2 | 57.5604 | 39.3042 | #DIV/0! | 0 | 929.2415 | 579.7531 | 1.0064 | -0.002749 | #DIV/0! | #DIV/0! | #DIV/0! | 158051 | 1005-5 | 8 | 128 | 12.64
2020-11-09 | 14:58 | 409 | 0.11024 | 7143.5435 | 409 | 0 | 98.5261 | 113.1959 | 685.1715 | 6.8748 | 103.5658 | 558.2408 | 3.6702 | 158.962 | 11.6916 | #DIV/0! | 1.7839 | 94.0394 | 480.8742 | 57.1826 | 62.607 | 50.0947 | 1797.3613 | 21.4372 | 24.1589 | 69.928 | 40.3742 | 49.9679 | 69.3314 | 68.6257 | 68.3813 | 69.5498 | 62.9378 | 33.6995 | 72.3834 | 79.088 | 70.9809 | 164.3417 | 153.1162 | 68.9785 | 0.0015686 | 90 | 0.8324 | -0.0006283 | #DIV/0! | #DIV/0! | 103.5667 | 102.1946 | 0 | 0 | 0 | 0 | 0 | 0 | 0 | 0 | 0 | 2.8752 | 3.9293 | 6.4345 | 6.2119 | 8.5 | 8.5 | 0.28431 | 9.0613 | 8.9557 | 1 | 8.0525 | 8.1 | 1.3727 | 0.2 | 57.5036 | 39.293 | #DIV/0! | 0 | 929.5777 | 582.2916 | 1.0064 | -0.002749 | #DIV/0! | #DIV/0! | #DIV/0! | 158051 | 1005-5 | 8 | 128 | 12.64
2020-11-09 | 14:58 | 410 | 0.11053 | 7143.5439 | 410 | 0 | 98.5259 | 113.2289 | 684.8147 | 6.9315 | 103.5748 | 558.0979 | 3.6727 | 158.2116 | 11.6562 | #DIV/0! | 1.7839 | 94.0456 | 480.8291 | 58.2429 | 62.7126 | 50.0897 | 1797.365 | 21.4434 | 24.1648 | 69.9906 | 40.3932 | 49.9661 | 69.3927 | 68.6806 | 68.4324 | 69.6099 | 63.0028 | 33.7509 | 72.4415 | 79.1207 | 71.0374 | 164.6382 | 152.3835 | 69.0366 | 0.001565 | 90 | 0.8324 | -0.0006283 | #DIV/0! | #DIV/0! | 103.5658 | 102.1962 | 0 | 0 | 0 | 0 | 0 | 0 | 0 | 0 | 0 | 2.8749 | 3.9282 | 6.4268 | 6.2032 | 8.5 | 8.5 | 0.26933 | 9.0039 | 8.949 | 1 | 8.054 | 8.1 | 1.3737 | 0.2 | 57.497 | 39.2816 | #DIV/0! | 0 | 933.3267 | 581.137 | 1.0064 | -0.002749 | #DIV/0! | #DIV/0! | #DIV/0! | 158051 | 1005-5 | 8 | 128 | 12.64
2020-11-09 | 14:58 | 411 | 0.1108 | 7143.5439 | 411 | 0 | 98.5257 | 113.256 | 684.5184 | 6.9411 | 103.5942 | 557.8646 | 3.6728 | 157.3622 | 11.6229 | #DIV/0! | 1.7837 | 94.0875 | 480.4805 | 59.3437 | 62.63 | 50.0824 | 1797.3704 | 21.4461 | 24.1824 | 70.0553 | 40.4108 | 49.9621 | 69.4532 | 68.7365 | 68.474 | 69.6689 | 63.073 | 33.799 | 72.4989 | 79.1461 | 71.0938 | 164.9361 | 151.5508 | 69.0949 | 0.0015575 | 90 | 0.8324 | -0.0006283 | #DIV/0! | #DIV/0! | 103.5748 | 102.1986 | 0 | 0 | 0 | 0 | 0 | 0 | 0 | 0 | 0 | 2.8776 | 3.927 | 6.4142 | 6.1956 | 8.5 | 8.5 | 0.25491 | 8.9436 | 8.943 | 1 | 8.0517 | 8.1 | 1.3761 | 0.2 | 57.5525 | 39.2705 | #DIV/0! | 0 | 933.8895 | 582.7761 | 1.0064 | -0.002749 | #DIV/0! | #DIV/0! | #DIV/0! | 158051 | 1005-5 | 8 | 128 | 12.64
2020-11-09 | 14:58 | 412 | 0.11108 | 7143.5444 | 412 | 0 | 98.5269 | 113.2791 | 684.2431 | 6.9681 | 103.6032 | 557.9111 | 3.6673 | 157.0596 | 11.5919 | #DIV/0! | 1.7833 | 94.0915 | 480.1441 | 60.5051 | 62.6657 | 50.0766 | 1797.3714 | 21.4464 | 24.2012 | 70.1175 | 40.4179 | 49.9586 | 69.5145 | 68.7887 | 68.5237 | 69.7318 | 63.1384 | 33.85 | 72.5556 | 79.1747 | 71.1459 | 165.2181 | 151.2636 | 69.1516 | 0.0015496 | 90 | 0.8324 | -0.0006283 | #DIV/0! | #DIV/0! | 103.5942 | 102.1986 | 0 | 0 | 0 | 0 | 0 | 0 | 0 | 0 | 0 | 2.8812 | 3.926 | 6.4055 | 6.1869 | 8.5 | 8.5 | 0.23866 | 8.8813 | 8.9366 | 1 | 8.0481 | 8.1 | 1.3783 | 0.2 | 57.6247 | 39.2598 | #DIV/0! | 0 | 932.4689 | 581.1568 | 1.0064 | -0.002749 | #DIV/0! | #DIV/0! | #DIV/0! | 158051 | 1005-5 | 8 | 128 | 12.64
2020-11-09 | 14:58 | 413 | 0.11136 | 7143.5444 | 413 | 0 | 98.5251 | 113.3086 | 684.2054 | 6.9945 | 103.6089 | 557.6122 | 3.6636 | 157.0153 | 11.5628 | #DIV/0! | 1.7825 | 94.0847 | 480.1627 | 61.7595 | 62.6347 | 50.0685 | 1797.3771 | 21.4491 | 24.2129 | 70.1776 | 40.4162 | 49.9574 | 69.5773 | 68.8468 | 68.5793 | 69.7894 | 63.2025 | 33.9005 | 72.6136 | 79.1962 | 71.2043 | 165.4991 | 151.2338 | 69.212 | 0.001542 | 90 | 0.8324 | -0.0006283 | #DIV/0! | #DIV/0! | 103.6032 | 102.1942 | 0 | 0 | 0 | 0 | 0 | 0 | 0 | 0 | 0 | 2.8852 | 3.925 | 6.3984 | 6.177 | 8.5 | 8.5 | 0.2191 | 8.8187 | 8.93 | 1 | 8.0472 | 8.1 | 1.3793 | 0.2 | 57.7031 | 39.2496 | #DIV/0! | 0 | 928.3787 | 578.4071 | 1.0064 | -0.002749 | #DIV/0! | #DIV/0! | #DIV/0! | 158051 | 1005-5 | 8 | 128 | 12.64
2020-11-09 | 14:58 | 414 | 0.11164 | 7143.5449 | 414 | 0 | 98.5254 | 113.3316 | 684.5138 | 6.9992 | 103.6082 | 557.6446 | 3.6615 | 157.1469 | 11.5425 | #DIV/0! | 1.7814 | 94.0855 | 480.0752 | 63.0312 | 62.6855 | 50.0576 | 1797.3759 | 21.4522 | 24.235 | 70.2417 | 40.4269 | 49.9548 | 69.6348 | 68.9069 | 68.6371 | 69.8542 | 63.2616 | 33.9516 | 72.6776 | 79.2226 | 71.2602 | 165.7714 | 151.3756 | 69.2708 | 0.0015393 | 90 | 0.8324 | -0.0006283 | #DIV/0! | #DIV/0! | 103.6089 | 102.1887 | 0 | 0 | 0 | 0 | 0 | 0 | 0 | 0 | 0 | 2.8859 | 3.924 | 6.3967 | 6.1667 | 8.5 | 8.5 | 0.19864 | 8.7555 | 8.9232 | 1 | 8.0425 | 8.1 | 1.3809 | 0.2 | 57.7178 | 39.2401 | #DIV/0! | 0 | 925.7729 | 577.7581 | 1.0064 | -0.002749 | #DIV/0! | #DIV/0! | #DIV/0! | 158051 | 1005-5 | 8 | 128 | 12.64
2020-11-09 | 14:58 | 415 | 0.11191 | 7143.5449 | 415 | 0 | 98.5258 | 113.3545 | 684.7908 | 7.0147 | 103.6005 | 557.6822 | 3.6593 | 157.2838 | 11.5279 | #DIV/0! | 1.7802 | 94.0802 | 480.3293 | 64.2985 | 62.6369 | 50.0502 | 1797.3801 | 21.4501 | 24.2631 | 70.304 | 40.4409 | 49.9559 | 69.6956 | 68.9621 | 68.7017 | 69.9134 | 63.3206 | 33.9987 | 72.7431 | 79.2462 | 71.3143 | 166.0498 | 151.5199 | 69.3288 | 0.0015391 | 90 | 0.8324 | -0.0006283 | #DIV/0! | #DIV/0! | 103.6082 | 102.187 | 0 | 0 | 0 | 0 | 0 | 0 | 0 | 0 | 0 | 2.885 | 3.9231 | 6.3975 | 6.1572 | 8.5 | 8.5 | 0.18099 | 8.6903 | 8.918 | 1 | 8.0338 | 8.1 | 1.3805 | 0.2 | 57.6995 | 39.2309 | #DIV/0! | 0 | 928.0489 | 579.4656 | 1.0064 | -0.002749 | #DIV/0! | #DIV/0! | #DIV/0! | 158051 | 1005-5 | 8 | 128 | 12.64
2020-11-09 | 14:58 | 416 | 0.11219 | 7143.5454 | 416 | 0 | 98.5263 | 113.3814 | 684.6151 | 7.0266 | 103.5891 | 557.9671 | 3.6546 | 157.4806 | 11.5047 | #DIV/0! | 1.779 | 94.0939 | 479.9958 | 65.5876 | 62.5536 | 50.0458 | 1797.3723 | 21.4507 | 24.2572 | 70.364 | 40.4476 | 49.9561 | 69.7539 | 69.0232 | 68.7595 | 69.9669 | 63.3854 | 34.0503 | 72.8068 | 79.2775 | 71.3731 | 166.3254 | 151.7282 | 69.3886 | 0.0015403 | 90 | 0.8324 | -0.0006283 | #DIV/0! | #DIV/0! | 103.6005 | 102.1851 | 0 | 0 | 0 | 0 | 0 | 0 | 0 | 0 | 0 | 2.883 | 3.9222 | 6.403 | 6.1482 | 8.5 | 8.5 | 0.16325 | 8.6235 | 8.9111 | 1 | 8.0408 | 8.1 | 1.3805 | 0.2 | 57.6604 | 39.2218 | #DIV/0! | 0 | 931.2487 | 582.3475 | 1.0064 | -0.002749 | #DIV/0! | #DIV/0! | #DIV/0! | 158051 | 1005-5 | 8 | 128 | 12.64
2020-11-09 | 14:58 | 417 | 0.11247 | 7143.5459 | 417 | 0 | 98.5272 | 113.409 | 684.3146 | 7.1085 | 103.5829 | 557.7431 | 3.6539 | 157.6817 | 11.4873 | #DIV/0! | 1.7779 | 94.1072 | 479.7384 | 66.8455 | 62.2274 | 50.0431 | 1797.0378 | 21.453 | 24.2668 | 70.4209 | 40.4458 | 49.957 | 69.8114 | 69.0784 | 68.7917 | 70.0214 | 63.4405 | 34.0996 | 72.8701 | 79.3034 | 71.4281 | 166.586 | 151.938 | 69.4449 | 0.0015416 | 90 | 0.8324 | -0.0006283 | #DIV/0! | #DIV/0! | 103.5891 | 102.1809 | 0 | 0 | 0 | 0 | 0 | 0 | 0 | 0 | 0 | 2.8808 | 3.9213 | 6.4051 | 6.1396 | 8.5 | 8.5 | 0.14368 | 8.5566 | 8.9045 | 1 | 8.0409 | 8.1 | 1.3799 | 0.2 | 57.6169 | 39.2126 | #DIV/0! | 0 | 932.699 | 578.9173 | 1.0064 | -0.002749 | #DIV/0! | #DIV/0! | #DIV/0! | 158051 | 1005-5 | 8 | 128 | 12.64
2020-11-09 | 14:58 | 418 | 0.11275 | 7143.5459 | 418 | 0 | 98.5268 | 113.4313 | 684.2723 | 7.1831 | 103.576 | 557.8646 | 3.6506 | 158.0756 | 11.4667 | #DIV/0! | 1.777 | 94.1343 | 479.8186 | 68.0164 | 62.324 | 50.0398 | 1796.8958 | 21.4555 | 24.2901 | 70.4764 | 40.4488 | 49.9565 | 69.8704 | 69.1354 | 68.823 | 70.0794 | 63.5012 | 34.1476 | 72.9319 | 79.3294 | 71.4829 | 166.8421 | 152.3422 | 69.5029 | 0.0015435 | 90 | 0.8324 | -0.0006283 | #DIV/0! | #DIV/0! | 103.5829 | 102.1811 | 0 | 0 | 0 | 0 | 0 | 0 | 0 | 0 | 0 | 2.8782 | 3.9203 | 6.4073 | 6.1323 | 8.5 | 8.5 | 0.12749 | 8.4895 | 8.8985 | 1 | 8.0364 | 8.1 | 1.3804 | 0.2 | 57.5635 | 39.2031 | #DIV/0! | 0 | 932.8643 | 581.1746 | 1.0064 | -0.002749 | #DIV/0! | #DIV/0! | #DIV/0! | 158051 | 1005-5 | 8 | 128 | 12.64
2020-11-09 | 14:58 | 419 | 0.11303 | 7143.5464 | 419 | 0 | 98.5276 | 113.4507 | 684.301 | 7.215 | 103.5758 | 557.8069 | 3.6459 | 158.4791 | 11.4487 | #DIV/0! | 1.7763 | 94.1177 | 479.8697 | 69.1243 | 62.5248 | 50.036 | 1797.0198 | 21.4594 | 24.3161 | 70.5311 | 40.4573 | 49.956 | 69.9278 | 69.1932 | 68.8528 | 70.134 | 63.5645 | 34.1984 | 72.9909 | 79.3595 | 71.5384 | 167.0905 | 152.7548 | 69.5605 | 0.0015457 | 90 | 0.8324 | -0.0006283 | #DIV/0! | #DIV/0! | 103.576 | 102.1775 | 0 | 0 | 0 | 0 | 0 | 0 | 0 | 0 | 0 | 2.8751 | 3.9193 | 6.4051 | 6.1215 | 8.5 | 8.5 | 0.10831 | 8.4218 | 8.8914 | 1 | 8.0279 | 8.1 | 1.3806 | 0.2 | 57.5011 | 39.1932 | #DIV/0! | 0 | 934.8904 | 578.082 | 1.0064 | -0.002749 | #DIV/0! | #DIV/0! | #DIV/0! | 158051 | 1005-5 | 8 | 128 | 12.64
2020-11-09 | 14:58 | 420 | 0.1133 | 7143.5464 | 420 | 0 | 98.5273 | 113.47 | 684.3227 | 7.2313 | 103.578 | 557.9028 | 3.6541 | 158.5305 | 11.4401 | #DIV/0! | 1.7759 | 94.0908 | 480.1856 | 70.2394 | 62.4218 | 50.0294 | 1796.736 | 21.4624 | 24.3295 | 70.5884 | 40.4658 | 49.9549 | 69.9822 | 69.248 | 68.8857 | 70.1819 | 63.6241 | 34.2473 | 73.0456 | 79.3936 | 71.5923 | 167.3282 | 152.8105 | 69.6151 | 0.0015496 | 90 | 0.8324 | -0.0006283 | #DIV/0! | #DIV/0! | 103.5758 | 102.1735 | 0 | 0 | 0 | 0 | 0 | 0 | 0 | 0 | 0 | 2.8706 | 3.9183 | 6.4019 | 6.1108 | 8.5 | 8.5 | 0.088871 | 8.3524 | 8.8851 | 1 | 8.0266 | 8.1 | 1.3815 | 0.2 | 57.4115 | 39.183 | #DIV/0! | 0 | 936.2195 | 579.7929 | 1.0064 | -0.002749 | #DIV/0! | #DIV/0! | #DIV/0! | 158051 | 1005-5 | 8 | 128 | 12.64
2020-11-09 | 14:58 | 421 | 0.11358 | 7143.5469 | 421 | 0 | 98.5248 | 113.4821 | 684.1304 | 7.2837 | 103.5756 | 557.5342 | 3.6477 | 158.508 | 11.4259 | #DIV/0! | 1.7756 | 94.0698 | 479.7741 | 71.3678 | 62.3171 | 50.0207 | 1796.8373 | 21.4624 | 24.3674 | 70.6456 | 40.4569 | 49.9561 | 70.0412 | 69.3018 | 68.9103 | 70.2263 | 63.68 | 34.2989 | 73.1007 | 79.4238 | 71.6477 | 167.5708 | 152.795 | 69.6715 | 0.0015528 | 90 | 0.8324 | -0.0006283 | #DIV/0! | #DIV/0! | 103.578 | 102.1814 | 0 | 0 | 0 | 0 | 0 | 0 | 0 | 0 | 0 | 2.8663 | 3.9172 | 6.4009 | 6.0995 | 8.5 | 8.5 | 0.078462 | 8.2827 | 8.8778 | 1 | 8.0159 | 8.1 | 1.381 | 0.2 | 57.326 | 39.1725 | #DIV/0! | 0 | 935.9471 | 581.4379 | 1.0064 | -0.002749 | #DIV/0! | #DIV/0! | #DIV/0! | 158051 | 1005-5 | 8 | 128 | 12.64
2020-11-09 | 14:58 | 422 | 0.11386 | 7143.5469 | 422 | 0 | 98.5243 | 113.4912 | 684.0825 | 7.3433 | 103.577 | 557.4038 | 3.656 | 158.753 | 11.4156 | #DIV/0! | 1.7756 | 94.0345 | 479.7201 | 72.4807 | 62.314 | 50.0129 | 1797.0508 | 21.4665 | 24.3792 | 70.6988 | 40.438 | 49.9572 | 70.1002 | 69.3557 | 68.9429 | 70.2705 | 63.729 | 34.3496 | 73.1599 | 79.4509 | 71.7024 | 167.8092 | 153.0452 | 69.728 | 0.001553 | 90 | 0.8324 | -0.0006283 | #DIV/0! | #DIV/0! | 103.5756 | 102.1725 | 0 | 0 | 0 | 0 | 0 | 0 | 0 | 0 | 0 | 2.864 | 3.9162 | 6.3981 | 6.0881 | 8.5 | 8.5 | 0.055314 | 8.2155 | 8.8708 | 1 | 8.0118 | 8.1 | 1.3803 | 0.2 | 57.281 | 39.1616 | #DIV/0! | 0 | 935.5422 | 580.4373 | 1.0064 | -0.002749 | #DIV/0! | #DIV/0! | #DIV/0! | 158051 | 1005-5 | 8 | 128 | 12.64
2020-11-09 | 14:58 | 423 | 0.11414 | 7143.5474 | 423 | 0 | 98.5228 | 113.5016 | 683.4307 | 7.4363 | 103.5502 | 557.45 | 3.6606 | 158.529 | 11.4003 | #DIV/0! | 1.7757 | 94.088 | 479.3516 | 73.6149 | 62.3117 | 50.0061 | 1797.1046 | 21.4675 | 24.3923 | 70.7516 | 40.4177 | 49.957 | 70.155 | 69.4096 | 68.982 | 70.3119 | 63.7825 | 34.3999 | 73.218 | 79.4797 | 71.7522 | 168.0369 | 152.8289 | 69.7823 | 0.0015531 | 90 | 0.8324 | -0.0006283 | #DIV/0! | #DIV/0! | 103.577 | 102.1803 | 0 | 0 | 0 | 0 | 0 | 0 | 0 | 0 | 0 | 2.8618 | 3.915 | 6.4116 | 6.081 | 8.5 | 8.5 | 0.044799 | 8.1512 | 8.8638 | 1 | 8.011 | 8.1 | 1.3804 | 0.2 | 57.236 | 39.1505 | #DIV/0! | 0 | 930.7931 | 580.5416 | 1.0064 | -0.002749 | #DIV/0! | #DIV/0! | #DIV/0! | 158051 | 1005-5 | 8 | 128 | 12.64
2020-11-09 | 14:58 | 424 | 0.11441 | 7143.5479 | 424 | 0 | 98.522 | 113.5051 | 682.7449 | 7.5267 | 103.5392 | 557.2557 | 3.6643 | 158.0692 | 11.3703 | #DIV/0! | 1.7759 | 94.0934 | 478.9144 | 74.8033 | 62.3325 | 50.0007 | 1797.215 | 21.4672 | 24.3987 | 70.8022 | 40.3958 | 49.9563 | 70.2123 | 69.4618 | 69.0173 | 70.3539 | 63.8346 | 34.449 | 73.2771 | 79.5089 | 71.8011 | 168.2672 | 152.3841 | 69.837 | 0.0015544 | 90 | 0.8324 | -0.0006283 | #DIV/0! | #DIV/0! | 103.5502 | 102.1834 | 0 | 0 | 0 | 0 | 0 | 0 | 0 | 0 | 0 | 2.8586 | 3.9139 | 6.4162 | 6.0725 | 8.5 | 8.5 | 0.030849 | 8.0901 | 8.857 | 1 | 8.0105 | 8.1 | 1.3809 | 0.2 | 57.1724 | 39.1391 | #DIV/0! | 0 | 926.3133 | 583.3142 | 1.0064 | -0.002749 | #DIV/0! | #DIV/0! | #DIV/0! | 158051 | 1005-5 | 8 | 128 | 12.64
2020-11-09 | 14:58 | 425 | 0.11469 | 7143.5479 | 425 | 0 | 98.5216 | 113.5073 | 682.5592 | 7.535 | 103.5268 | 557.1684 | 3.6681 | 157.6898 | 11.3459 | #DIV/0! | 1.7761 | 94.0908 | 478.8399 | 76.0741 | 62.3809 | 49.9965 | 1797.2876 | 21.47 | 24.416 | 70.8557 | 40.3898 | 49.9549 | 70.2685 | 69.5153 | 69.0527 | 70.3953 | 63.8814 | 34.4949 | 73.3284 | 79.5392 | 71.854 | 168.4953 | 152.0168 | 69.8919 | 0.0015515 | 90 | 0.8324 | -0.0006283 | #DIV/0! | #DIV/0! | 103.5392 | 102.1863 | 0 | 0 | 0 | 0 | 0 | 0 | 0 | 0 | 0 | 2.8585 | 3.9128 | 6.4229 | 6.0628 | 8.5 | 8.5 | 0.016713 | 8.0314 | 8.851 | 1 | 8.0073 | 8.1 | 1.3819 | 0.2 | 57.17 | 39.1277 | #DIV/0! | 0 | 927.5433 | 582.3811 | 1.0064 | -0.002749 | #DIV/0! | #DIV/0! | #DIV/0! | 158051 | 1005-5 | 8 | 128 | 12.64
2020-11-09 | 14:58 | 426 | 0.11497 | 7143.5483 | 426 | 0 | 98.5212 | 113.523 | 682.9395 | 7.5499 | 103.5266 | 556.9707 | 3.6833 | 157.6082 | 11.322 | #DIV/0! | 1.7762 | 94.1384 | 479.4682 | 77.3912 | 62.3157 | 49.9902 | 1797.2677 | 21.4747 | 24.4098 | 70.91 | 40.3834 | 49.9603 | 70.3222 | 69.5672 | 69.0794 | 70.4349 | 63.9332 | 34.5417 | 73.3818 | 79.5717 | 71.903 | 168.7185 | 151.9473 | 69.9447 | 0.0015469 | 90 | 0.8324 | -0.0006283 | #DIV/0! | #DIV/0! | 103.5268 | 102.1897 | 0 | 0 | 0 | 0 | 0 | 0 | 0 | 0 | 0 | 2.8598 | 3.9116 | 6.4228 | 6.0562 | 8.5 | 8.5 | 0.003026 | 7.9734 | 8.8448 | 1 | 8.0116 | 8.1 | 1.3791 | 0.2 | 57.1966 | 39.1164 | #DIV/0! | 0 | 931.2 | 581.7349 | 1.0064 | -0.002749 | #DIV/0! | #DIV/0! | #DIV/0! | 158051 | 1005-5 | 8 | 128 | 12.64
2020-11-09 | 14:59 | 427 | 0.11525 | 7143.5483 | 427 | 0 | 98.5207 | 113.5932 | 682.7636 | 7.5602 | 103.5406 | 557.4297 | 3.7053 | 157.2559 | 11.3049 | #DIV/0! | 1.7761 | 94.2337 | 479.2138 | 78.7044 | 62.422 | 49.9823 | 1797.3137 | 21.477 | 24.4237 | 70.9617 | 40.3757 | 49.9654 | 70.3731 | 69.6182 | 69.1171 | 70.4756 | 63.9789 | 34.5938 | 73.4346 | 79.5989 | 71.9498 | 168.944 | 151.6034 | 69.9956 | 0.0015436 | 90 | 0.8324 | -0.0006283 | #DIV/0! | #DIV/0! | 103.5266 | 102.2045 | 0 | 0 | 0 | 0 | 0 | 0 | 0 | 0 | 0 | 2.8605 | 3.9106 | 6.4128 | 6.0532 | 8.5 | 8.5 | 0 | 7.9164 | 8.8373 | 1 | 8.0099 | 8.1 | 1.376 | 0.2 | 57.2108 | 39.1055 | #DIV/0! | 0 | 933.4077 | 583.3137 | 1.0064 | -0.002749 | #DIV/0! | #DIV/0! | #DIV/0! | 158051 | 1005-5 | 8 | 128 | 12.64
2020-11-09 | 14:59 | 428 | 0.11552 | 7143.5488 | 428 | 0 | 98.5209 | 113.7012 | 682.9553 | 7.5352 | 103.5664 | 557.4819 | 3.721 | 157.2106 | 11.2819 | #DIV/0! | 1.7758 | 94.3673 | 479.3192 | 80.0141 | 62.3943 | 49.9725 | 1797.3385 | 21.4756 | 24.4398 | 71.0162 | 40.3548 | 49.9651 | 70.4246 | 69.666 | 69.1593 | 70.5162 | 64.0359 | 34.6417 | 73.4945 | 79.6218 | 71.9991 | 169.1626 | 151.5697 | 70.0453 | 0.0015421 | 90 | 0.8324 | -0.0006283 | #DIV/0! | #DIV/0! | 103.5406 | 102.226 | 0 | 0 | 0 | 0 | 0 | 0 | 0 | 0 | 0 | 2.8601 | 3.9095 | 6.3943 | 6.0538 | 8.5 | 8.5 | 0.0019473 | 7.8617 | 8.8305 | 1 | 8.0063 | 8.1 | 1.3759 | 0.2 | 57.2015 | 39.0948 | #DIV/0! | 0 | 936.6738 | 585.0282 | 1.0064 | -0.002749 | #DIV/0! | #DIV/0! | #DIV/0! | 158051 | 1005-5 | 8 | 128 | 12.64
2020-11-09 | 14:59 | 429 | 0.1158 | 7143.5488 | 429 | 0 | 98.5227 | 113.8118 | 682.7881 | 7.5177 | 103.589 | 557.2022 | 3.7331 | 157.0607 | 11.2612 | #DIV/0! | 1.7754 | 94.4428 | 478.9693 | 81.2428 | 62.1801 | 49.9662 | 1797.125 | 21.4824 | 24.448 | 71.0685 | 40.3388 | 49.9662 | 70.483 | 69.7197 | 69.1927 | 70.5533 | 64.0876 | 34.6938 | 73.5582 | 79.6498 | 72.0495 | 169.3788 | 151.4301 | 70.1014 | 0.001539 | 90 | 0.8324 | -0.0006283 | #DIV/0! | #DIV/0! | 103.5664 | 102.2419 | 0 | 0 | 0 | 0 | 0 | 0 | 0 | 0 | 0 | 2.8609 | 3.9084 | 6.3755 | 6.052 | 8.5 | 8.5 | 0 | 7.8096 | 8.8234 | 1 | 8.0066 | 8.1 | 1.375 | 0.2 | 57.2178 | 39.0844 | #DIV/0! | 0 | 937.9595 | 583.8587 | 1.0064 | -0.002749 | #DIV/0! | #DIV/0! | #DIV/0! | 158051 | 1005-5 | 8 | 128 | 12.64
2020-11-09 | 14:59 | 430 | 0.11608 | 7143.5493 | 430 | 0 | 98.5229 | 113.9129 | 682.7938 | 7.4847 | 103.6132 | 557.3149 | 3.7265 | 157.2059 | 11.2461 | #DIV/0! | 1.775 | 94.5001 | 478.9459 | 82.4076 | 63.0021 | 49.9574 | 1796.8532 | 21.4835 | 24.4657 | 71.1217 | 40.316 | 49.9623 | 70.5364 | 69.7758 | 69.2363 | 70.5958 | 64.1364 | 34.745 | 73.6175 | 79.6796 | 72.099 | 169.5818 | 151.5829 | 70.1561 | 0.0015382 | 90 | 0.8324 | -0.0006283 | #DIV/0! | #DIV/0! | 103.589 | 102.2559 | 0 | 0 | 0 | 0 | 0 | 0 | 0 | 0 | 0 | 2.8602 | 3.9074 | 6.358 | 6.0482 | 8.5 | 8.5 | 0 | 7.7605 | 8.8158 | 1 | 8.0001 | 8.1 | 1.3776 | 0.2 | 57.2038 | 39.0742 | #DIV/0! | 0 | 936.4594 | 582.1804 | 1.0064 | -0.002749 | #DIV/0! | #DIV/0! | #DIV/0! | 158051 | 1005-5 | 8 | 128 | 12.64
2020-11-09 | 14:59 | 431 | 0.11636 | 7143.5498 | 431 | 0 | 98.5209 | 114.0105 | 682.8457 | 7.4786 | 103.6206 | 557.3858 | 3.7275 | 157.5648 | 11.2275 | #DIV/0! | 1.7744 | 94.525 | 478.6679 | 83.5307 | 63.7902 | 49.9445 | 1797.0141 | 21.4851 | 24.4604 | 71.1718 | 40.2952 | 49.9596 | 70.5891 | 69.8269 | 69.2747 | 70.6364 | 64.183 | 34.7947 | 73.6723 | 79.7073 | 72.1464 | 169.7781 | 151.9511 | 70.208 | 0.0015371 | 90 | 0.8324 | -0.0006283 | #DIV/0! | #DIV/0! | 103.6132 | 102.2494 | 0 | 0 | 0 | 0 | 0 | 0 | 0 | 0 | 0 | 2.8597 | 3.9064 | 6.3497 | 6.0422 | 8.5 | 8.5 | 0 | 7.7145 | 8.8087 | 1 | 8.0071 | 8.1 | 1.3795 | 0.2 | 57.1945 | 39.0641 | #DIV/0! | 0 | 935.0856 | 578.3605 | 1.0064 | -0.002749 | #DIV/0! | #DIV/0! | #DIV/0! | 158051 | 1005-5 | 8 | 128 | 12.64
2020-11-09 | 14:59 | 432 | 0.11664 | 7143.5498 | 432 | 0 | 98.5213 | 114.1028 | 682.4573 | 7.4995 | 103.6138 | 557.5954 | 3.7247 | 157.5353 | 11.2056 | #DIV/0! | 1.7739 | 94.5416 | 478.3611 | 84.5747 | 64.3947 | 49.935 | 1797.0035 | 21.4875 | 24.4842 | 71.2211 | 40.2686 | 49.9596 | 70.6429 | 69.8774 | 69.3188 | 70.6811 | 64.2339 | 34.8463 | 73.7244 | 79.7313 | 72.197 | 169.9723 | 151.9325 | 70.2601 | 0.0015389 | 90 | 0.8324 | -0.0006283 | #DIV/0! | #DIV/0! | 103.6206 | 102.2485 | 0 | 0 | 0 | 0 | 0 | 0 | 0 | 0 | 0 | 2.8572 | 3.9054 | 6.3504 | 6.0366 | 8.5 | 8.5 | 0 | 7.6722 | 8.8008 | 1 | 7.9992 | 8.1 | 1.3797 | 0.2 | 57.1444 | 39.054 | #DIV/0! | 0 | 935.0884 | 577.3549 | 1.0064 | -0.002749 | #DIV/0! | #DIV/0! | #DIV/0! | 158051 | 1005-5 | 8 | 128 | 12.64
2020-11-09 | 14:59 | 433 | 0.11691 | 7143.5503 | 433 | 0 | 98.5207 | 114.1875 | 682.2348 | 7.5206 | 103.5982 | 557.418 | 3.7273 | 157.8494 | 11.1891 | #DIV/0! | 1.7734 | 94.5524 | 478.218 | 85.5611 | 64.719 | 49.9275 | 1796.9121 | 21.4917 | 24.5027 | 71.271 | 40.2458 | 49.9586 | 70.6971 | 69.9264 | 69.3594 | 70.7239 | 64.2831 | 34.8962 | 73.7746 | 79.7633 | 72.2473 | 170.163 | 152.2549 | 70.3118 | 0.0015416 | 90 | 0.8324 | -0.0006283 | #DIV/0! | #DIV/0! | 103.6138 | 102.2459 | 0 | 0 | 0 | 0 | 0 | 0 | 0 | 0 | 0 | 2.8539 | 3.9044 | 6.3576 | 6.0302 | 8.5 | 8.5 | 0 | 7.6335 | 8.7935 | 1 | 7.9952 | 8.1 | 1.3801 | 0.2 | 57.0772 | 39.044 | #DIV/0! | 0 | 932.3556 | 578.3943 | 1.0064 | -0.002749 | #DIV/0! | #DIV/0! | #DIV/0! | 158051 | 1005-5 | 8 | 128 | 12.64
2020-11-09 | 14:59 | 434 | 0.11719 | 7143.5503 | 434 | 0 | 98.5217 | 114.2659 | 681.8768 | 7.5917 | 103.5819 | 557.5173 | 3.7415 | 157.9112 | 11.1759 | #DIV/0! | 1.7729 | 94.5521 | 478.0283 | 86.5628 | 64.5936 | 49.9223 | 1797.1035 | 21.4953 | 24.5354 | 71.3222 | 40.2225 | 49.9568 | 70.7489 | 69.9724 | 69.3926 | 70.7658 | 64.3332 | 34.9444 | 73.8226 | 79.7925 | 72.2944 | 170.3386 | 152.3232 | 70.3606 | 0.0015418 | 90 | 0.8324 | -0.0006283 | #DIV/0! | #DIV/0! | 103.5982 | 102.2481 | 0 | 0 | 0 | 0 | 0 | 0 | 0 | 0 | 0 | 2.8521 | 3.9034 | 6.3661 | 6.0232 | 8.5 | 8.5 | 0 | 7.5983 | 8.7864 | 1 | 7.9849 | 8.1 | 1.3815 | 0.2 | 57.0425 | 39.0339 | #DIV/0! | 0 | 930.0532 | 575.6745 | 1.0064 | -0.002749 | #DIV/0! | #DIV/0! | #DIV/0! | 158051 | 1005-5 | 8 | 128 | 12.64
2020-11-09 | 14:59 | 435 | 0.11747 | 7143.5508 | 435 | 0 | 98.5226 | 114.3343 | 681.8805 | 7.6123 | 103.5647 | 557.3256 | 3.7497 | 157.8911 | 11.1624 | #DIV/0! | 1.7724 | 94.6017 | 478.149 | 87.5775 | 64.7181 | 49.9139 | 1796.7479 | 21.4989 | 24.5491 | 71.374 | 40.192 | 49.9565 | 70.799 | 70.0212 | 69.4116 | 70.8102 | 64.3836 | 34.9944 | 73.8754 | 79.821 | 72.3414 | 170.5124 | 152.3099 | 70.4101 | 0.0015444 | 90 | 0.8324 | -0.0006283 | #DIV/0! | #DIV/0! | 103.5819 | 102.2632 | 0 | 0 | 0 | 0 | 0 | 0 | 0 | 0 | 0 | 2.8487 | 3.9024 | 6.375 | 6.0189 | 8.5 | 8.5 | 0 | 7.5668 | 8.779 | 1 | 7.9798 | 8.1 | 1.3817 | 0.2 | 56.9735 | 39.0238 | #DIV/0! | 0 | 931.364 | 577.6556 | 1.0064 | -0.002749 | #DIV/0! | #DIV/0! | #DIV/0! | 158051 | 1005-5 | 8 | 128 | 12.64
2020-11-09 | 14:59 | 436 | 0.11775 | 7143.5508 | 436 | 0 | 98.5227 | 114.4011 | 682.0001 | 7.5861 | 103.5508 | 557.5277 | 3.7554 | 157.9259 | 11.1417 | #DIV/0! | 1.772 | 94.6104 | 478.3597 | 88.6221 | 64.4839 | 49.9038 | 1796.899 | 21.5005 | 24.5491 | 71.4286 | 40.1549 | 49.9576 | 70.8481 | 70.0703 | 69.4312 | 70.8561 | 64.4294 | 35.044 | 73.9274 | 79.8555 | 72.3904 | 170.6878 | 152.3551 | 70.4592 | 0.0015447 | 90 | 0.8324 | -0.0006283 | #DIV/0! | #DIV/0! | 103.5647 | 102.2723 | 0 | 0 | 0 | 0 | 0 | 0 | 0 | 0 | 0 | 2.8467 | 3.9014 | 6.3818 | 6.0132 | 8.5 | 8.5 | 0 | 7.5406 | 8.7714 | 1 | 7.9825 | 8.1 | 1.3812 | 0.2 | 56.9338 | 39.0136 | #DIV/0! | 0 | 934.5343 | 577.7615 | 1.0064 | -0.002749 | #DIV/0! | #DIV/0! | #DIV/0! | 158051 | 1005-5 | 8 | 128 | 12.64
2020-11-09 | 14:59 | 437 | 0.11803 | 7143.5513 | 437 | 0 | 98.5225 | 114.4563 | 681.7244 | 7.6131 | 103.539 | 557.2524 | 3.7585 | 157.5896 | 11.1227 | #DIV/0! | 1.7718 | 94.5824 | 477.7872 | 89.6019 | 64.2756 | 49.8967 | 1797.0917 | 21.5005 | 24.5553 | 71.478 | 40.1235 | 49.96 | 70.896 | 70.1172 | 69.4482 | 70.8955 | 64.4738 | 35.0905 | 73.976 | 79.8877 | 72.4374 | 170.8542 | 152.0283 | 70.5066 | 0.0015444 | 90 | 0.8324 | -0.0006283 | #DIV/0! | #DIV/0! | 103.5508 | 102.2781 | 0 | 0 | 0 | 0 | 0 | 0 | 0 | 0 | 0 | 2.8451 | 3.9003 | 6.3878 | 6.0046 | 8.5 | 8.5 | 0 | 7.5197 | 8.7647 | 1 | 7.9824 | 8.1 | 1.3799 | 0.2 | 56.9016 | 39.0032 | #DIV/0! | 0 | 936.4312 | 576.2716 | 1.0064 | -0.002749 | #DIV/0! | #DIV/0! | #DIV/0! | 158051 | 1005-5 | 8 | 128 | 12.64
2020-11-09 | 14:59 | 438 | 0.1183 | 7143.5518 | 438 | 0 | 98.5231 | 114.5051 | 681.2586 | 7.6686 | 103.5315 | 557.39 | 3.7627 | 157.2294 | 11.1023 | #DIV/0! | 1.7715 | 94.5499 | 477.5654 | 90.5637 | 64.403 | 49.892 | 1797.132 | 21.505 | 24.5484 | 71.5278 | 40.0982 | 49.9639 | 70.945 | 70.1637 | 69.4777 | 70.9372 | 64.5194 | 35.1398 | 74.029 | 79.9158 | 72.4845 | 171.015 | 151.6783 | 70.5543 | 0.0015439 | 90 | 0.8324 | -0.0006283 | #DIV/0! | #DIV/0! | 103.539 | 102.2811 | 0 | 0 | 0 | 0 | 0 | 0 | 0 | 0 | 0 | 2.8437 | 3.8993 | 6.3904 | 5.9948 | 8.5 | 8.5 | 0 | 7.503 | 8.7573 | 1 | 7.9867 | 8.1 | 1.3777 | 0.2 | 56.8735 | 38.9928 | #DIV/0! | 0 | 932.6596 | 575.4659 | 1.0064 | -0.002749 | #DIV/0! | #DIV/0! | #DIV/0! | 158051 | 1005-5 | 8 | 128 | 12.64
2020-11-09 | 14:59 | 439 | 0.11858 | 7143.5518 | 439 | 0 | 98.5246 | 114.5507 | 681.3857 | 7.7027 | 103.5228 | 556.834 | 3.7682 | 157.0377 | 11.0801 | #DIV/0! | 1.7713 | 94.5549 | 477.8432 | 91.5043 | 64.5823 | 49.8868 | 1797.0695 | 21.5074 | 24.5731 | 71.5783 | 40.0681 | 49.9664 | 70.9977 | 70.2101 | 69.5081 | 70.9748 | 64.5694 | 35.19 | 74.0798 | 79.9445 | 72.5306 | 171.1782 | 151.4976 | 70.6039 | 0.0015403 | 90 | 0.8324 | -0.0006283 | #DIV/0! | #DIV/0! | 103.5315 | 102.2859 | 0 | 0 | 0 | 0 | 0 | 0 | 0 | 0 | 0 | 2.8446 | 3.8982 | 6.3935 | 5.9876 | 8.5 | 8.5 | 0 | 7.4905 | 8.7495 | 1 | 7.9805 | 8.1 | 1.3761 | 0.2 | 56.8916 | 38.9823 | #DIV/0! | 0 | 931.2669 | 580.1327 | 1.0064 | -0.002749 | #DIV/0! | #DIV/0! | #DIV/0! | 158051 | 1005-5 | 8 | 128 | 12.64
2020-11-09 | 14:59 | 440 | 0.11886 | 7143.5522 | 440 | 0 | 98.525 | 114.5911 | 680.942 | 7.7736 | 103.503 | 557.1005 | 3.7846 | 156.7108 | 11.0542 | #DIV/0! | 1.7709 | 94.5752 | 477.3913 | 92.4511 | 64.7167 | 49.8823 | 1797.1899 | 21.5087 | 24.5899 | 71.6213 | 40.0334 | 49.9639 | 71.0502 | 70.2532 | 69.5505 | 71.0074 | 64.6166 | 35.2396 | 74.131 | 79.9729 | 72.5722 | 171.3355 | 151.1836 | 70.6517 | 0.0015369 | 90 | 0.8324 | -0.0006283 | #DIV/0! | #DIV/0! | 103.5228 | 102.2928 | 0 | 0 | 0 | 0 | 0 | 0 | 0 | 0 | 0 | 2.8456 | 3.8972 | 6.4037 | 5.9816 | 8.5 | 8.5 | 0 | 7.4827 | 8.7419 | 1 | 7.9753 | 8.1 | 1.3774 | 0.2 | 56.912 | 38.972 | #DIV/0! | 0 | 932.1329 | 579.7542 | 1.0064 | -0.002749 | #DIV/0! | #DIV/0! | #DIV/0! | 158051 | 1005-5 | 8 | 128 | 12.64
2020-11-09 | 14:59 | 441 | 0.11914 | 7143.5522 | 441 | 0 | 98.5249 | 114.634 | 681.0414 | 7.8483 | 103.4796 | 557.3696 | 3.7959 | 157.0157 | 11.0365 | #DIV/0! | 1.7705 | 94.6024 | 477.685 | 93.4446 | 64.8313 | 49.8762 | 1797.263 | 21.5103 | 24.631 | 71.6634 | 39.9795 | 49.9624 | 71.0989 | 70.2959 | 69.5842 | 71.0395 | 64.6623 | 35.2886 | 74.1852 | 80.0078 | 72.6129 | 171.4882 | 151.4974 | 70.6974 | 0.0015346 | 90 | 0.8324 | -0.0006283 | #DIV/0! | #DIV/0! | 103.503 | 102.3096 | 0 | 0 | 0 | 0 | 0 | 0 | 0 | 0 | 0 | 2.846 | 3.8962 | 6.4195 | 5.9774 | 8.5 | 8.5 | 0 | 7.4817 | 8.7343 | 1 | 7.9617 | 8.1 | 1.3785 | 0.2 | 56.9203 | 38.9618 | #DIV/0! | 0 | 933.1473 | 579.9453 | 1.0064 | -0.002749 | #DIV/0! | #DIV/0! | #DIV/0! | 158051 | 1005-5 | 8 | 128 | 12.64
2020-11-09 | 14:59 | 442 | 0.11941 | 7143.5527 | 442 | 0 | 98.5247 | 114.6711 | 681.2624 | 7.9067 | 103.4672 | 557.4171 | 3.7992 | 156.9942 | 11.0238 | #DIV/0! | 1.77 | 94.5972 | 477.9404 | 94.4376 | 64.7027 | 49.8689 | 1797.3087 | 21.5131 | 24.6646 | 71.7089 | 39.9408 | 49.9652 | 71.1442 | 70.34 | 69.6161 | 71.0696 | 64.7058 | 35.3378 | 74.2386 | 80.0364 | 72.658 | 171.6434 | 151.4823 | 70.7421 | 0.0015325 | 90 | 0.8324 | -0.0006283 | #DIV/0! | #DIV/0! | 103.4796 | 102.3207 | 0 | 0 | 0 | 0 | 0 | 0 | 0 | 0 | 0 | 2.8464 | 3.8952 | 6.4232 | 5.9695 | 8.5 | 8.5 | 0 | 7.4878 | 8.7267 | 1 | 7.9497 | 8.1 | 1.3771 | 0.2 | 56.9287 | 38.9518 | #DIV/0! | 0 | 929.0617 | 581.0326 | 1.0064 | -0.002749 | #DIV/0! | #DIV/0! | #DIV/0! | 158051 | 1005-5 | 8 | 128 | 12.64
2020-11-09 | 14:59 | 443 | 0.11969 | 7143.5527 | 443 | 0 | 98.5248 | 114.7062 | 681.2182 | 7.9184 | 103.4495 | 557.237 | 3.8061 | 157.1502 | 11.0065 | #DIV/0! | 1.7695 | 94.5578 | 478.0277 | 95.3697 | 64.8005 | 49.8636 | 1797.3377 | 21.5143 | 24.6821 | 71.7531 | 39.9131 | 49.9679 | 71.196 | 70.3853 | 69.6376 | 71.1006 | 64.7458 | 35.3886 | 74.2904 | 80.0682 | 72.702 | 171.8003 | 151.647 | 70.7906 | 0.0015348 | 90 | 0.8324 | -0.0006283 | #DIV/0! | #DIV/0! | 103.4672 | 102.3239 | 0 | 0 | 0 | 0 | 0 | 0 | 0 | 0 | 0 | 2.8437 | 3.8942 | 6.4333 | 5.9597 | 8.5 | 8.5 | 0 | 7.4988 | 8.7191 | 1 | 7.9428 | 8.1 | 1.3755 | 0.2 | 56.8738 | 38.942 | #DIV/0! | 0 | 929.0823 | 577.7548 | 1.0064 | -0.002749 | #DIV/0! | #DIV/0! | #DIV/0! | 158051 | 1005-5 | 8 | 128 | 12.64
2020-11-09 | 14:59 | 444 | 0.11997 | 7143.5532 | 444 | 0 | 98.5247 | 114.7388 | 681.2316 | 7.9158 | 103.4493 | 557.1427 | 3.8004 | 157.3445 | 10.9941 | #DIV/0! | 1.769 | 94.537 | 478.1023 | 96.2531 | 64.773 | 49.8525 | 1797.2782 | 21.5156 | 24.6759 | 71.8007 | 39.8807 | 49.9707 | 71.2458 | 70.4309 | 69.6629 | 71.1274 | 64.786 | 35.4368 | 74.3419 | 80.0988 | 72.7455 | 171.9612 | 151.8474 | 70.8384 | 0.0015348 | 90 | 0.8324 | -0.0006283 | #DIV/0! | #DIV/0! | 103.4495 | 102.3309 | 0 | 0 | 0 | 0 | 0 | 0 | 0 | 0 | 0 | 2.8425 | 3.8932 | 6.4338 | 5.9514 | 8.5 | 8.5 | 0 | 7.5142 | 8.7115 | 1 | 7.9475 | 8.1 | 1.374 | 0.2 | 56.8497 | 38.9321 | #DIV/0! | 0 | 931.6962 | 578.1998 | 1.0064 | -0.002749 | #DIV/0! | #DIV/0! | #DIV/0! | 158051 | 1005-5 | 8 | 128 | 12.64
2020-11-09 | 14:59 | 445 | 0.12025 | 7143.5537 | 445 | 0 | 98.5247 | 114.771 | 681.1825 | 7.9146 | 103.4671 | 557.3411 | 3.7937 | 157.2105 | 10.9827 | #DIV/0! | 1.7686 | 94.5067 | 477.9654 | 97.0859 | 64.7327 | 49.8389 | 1797.3187 | 21.5176 | 24.6757 | 71.8443 | 39.851 | 49.9746 | 71.2978 | 70.4781 | 69.6841 | 71.1581 | 64.8255 | 35.4833 | 74.3936 | 80.1323 | 72.7864 | 172.1161 | 151.7191 | 70.8879 | 0.0015363 | 90 | 0.8324 | -0.0006283 | #DIV/0! | #DIV/0! | 103.4493 | 102.3251 | 0 | 0 | 0 | 0 | 0 | 0 | 0 | 0 | 0 | 2.8401 | 3.8922 | 6.4189 | 5.9413 | 8.5 | 8.5 | 0 | 7.5343 | 8.7045 | 1 | 7.9486 | 8.1 | 1.3716 | 0.2 | 56.8025 | 38.9221 | #DIV/0! | 0 | 935.1149 | 581.2566 | 1.0064 | -0.002749 | #DIV/0! | #DIV/0! | #DIV/0! | 158051 | 1005-5 | 8 | 128 | 12.64
2020-11-09 | 14:59 | 446 | 0.12053 | 7143.5537 | 446 | 0 | 98.5233 | 114.8025 | 681.3725 | 7.9139 | 103.4845 | 557.1339 | 3.791 | 157.7462 | 10.9637 | #DIV/0! | 1.7683 | 94.5443 | 478.1909 | 97.9502 | 64.811 | 49.8293 | 1797.1773 | 21.5168 | 24.6801 | 71.8862 | 39.8247 | 49.9779 | 71.3465 | 70.521 | 69.7053 | 71.1876 | 64.8685 | 35.5319 | 74.4479 | 80.1616 | 72.8315 | 172.2731 | 152.2644 | 70.9337 | 0.0015375 | 90 | 0.8324 | -0.0006283 | #DIV/0! | #DIV/0! | 103.4671 | 102.3183 | 0 | 0 | 0 | 0 | 0 | 0 | 0 | 0 | 0 | 2.8379 | 3.8912 | 6.4087 | 5.9358 | 8.5 | 8.5 | 0 | 7.5587 | 8.6968 | 1 | 7.9503 | 8.1 | 1.3697 | 0.2 | 56.7585 | 38.9119 | #DIV/0! | 0 | 935.591 | 582.0687 | 1.0064 | -0.002749 | #DIV/0! | #DIV/0! | #DIV/0! | 158051 | 1005-5 | 8 | 128 | 12.64
2020-11-09 | 14:59 | 447 | 0.1208 | 7143.5542 | 446 | 0 | 98.5233 | 114.8287 | 681.504 | 7.9509 | 103.5158 | 556.9089 | 3.7896 | 158.599 | 10.9386 | #DIV/0! | 1.768 | 94.5816 | 477.8375 | 98.8282 | 64.7825 | 49.8195 | 1797.255 | 21.5211 | 24.7111 | 71.9316 | 39.8105 | 49.982 | 71.3958 | 70.5649 | 69.7452 | 71.217 | 64.9119 | 35.5802 | 74.5032 | 80.1863 | 72.8779 | 172.4277 | 153.1297 | 70.9803 | 0.0015373 | 90 | 0.8324 | -0.0006283 | #DIV/0! | #DIV/0! | 103.4845 | 102.3143 | 0 | 0 | 0 | 0 | 0 | 0 | 0 | 0 | 0 | 2.8366 | 3.8902 | 6.3865 | 5.9314 | 8.5 | 8.5 | 0 | 7.5862 | 8.6891 | 1 | 7.9393 | 8.1 | 1.3673 | 0.2 | 56.7321 | 38.9015 | #DIV/0! | 0 | 929.8067 | 581.1021 | 1.0064 | -0.002749 | #DIV/0! | #DIV/0! | #DIV/0! | 158051 | 1005-5 | 8 | 128 | 12.64
2020-11-09 | 14:59 | 448 | 0.12108 | 7143.5542 | 448 | 0 | 98.5243 | 114.8504 | 680.9811 | 8.0154 | 103.54 | 557.0403 | 3.7859 | 158.7552 | 10.9205 | #DIV/0! | 1.7678 | 94.5859 | 477.4337 | 99.7134 | 64.7475 | 49.8106 | 1797.1968 | 21.522 | 24.7387 | 71.9745 | 39.8054 | 49.9855 | 71.4426 | 70.6067 | 69.7749 | 71.2463 | 64.951 | 35.6262 | 74.5536 | 80.2151 | 72.9218 | 172.5782 | 153.2949 | 71.0247 | 0.0015433 | 90 | 0.8324 | -0.0006283 | #DIV/0! | #DIV/0! | 103.5158 | 102.3129 | 0 | 0 | 0 | 0 | 0 | 0 | 0 | 0 | 0 | 2.8307 | 3.8891 | 6.3677 | 5.9256 | 8.5 | 8.5 | 0 | 7.6151 | 8.6819 | 1 | 7.9295 | 8.1 | 1.365 | 0.2 | 56.6144 | 38.8912 | #DIV/0! | 0 | 928.7886 | 579.4954 | 1.0064 | -0.002749 | #DIV/0! | #DIV/0! | #DIV/0! | 158051 | 1005-5 | 8 | 128 | 12.64
2020-11-09 | 14:59 | 449 | 0.12136 | 7143.5547 | 449 | 0 | 98.5242 | 114.8671 | 680.5085 | 8.0383 | 103.5568 | 557.2451 | 3.7891 | 158.2865 | 10.9061 | #DIV/0! | 1.7675 | 94.5741 | 476.8862 | 100.5101 | 64.65 | 49.8009 | 1797.0542 | 21.5227 | 24.7487 | 72.0181 | 39.795 | 49.986 | 71.4887 | 70.6492 | 69.7947 | 71.2779 | 64.9911 | 35.6728 | 74.6015 | 80.2465 | 72.9633 | 172.731 | 152.8335 | 71.069 | 0.0015504 | 90 | 0.8324 | -0.0006283 | #DIV/0! | #DIV/0! | 103.54 | 102.3102 | 0 | 0 | 0 | 0 | 0 | 0 | 0 | 0 | 0 | 2.8235 | 3.8881 | 6.3534 | 5.9178 | 8.5 | 8.5 | 0 | 7.6447 | 8.6746 | 1 | 7.9256 | 8.1 | 1.3645 | 0.2 | 56.4706 | 38.881 | #DIV/0! | 0 | 931.181 | 578.1791 | 1.0064 | -0.002749 | #DIV/0! | #DIV/0! | #DIV/0! | 158051 | 1005-5 | 8 | 128 | 12.64
2020-11-09 | 14:59 | 450 | 0.12164 | 7143.5547 | 450 | 0 | 98.5243 | 114.8789 | 680.4983 | 8.081 | 103.5661 | 557.1671 | 3.7979 | 157.1361 | 10.8894 | #DIV/0! | 1.767 | 94.588 | 477.0379 | 101.2578 | 64.6219 | 49.7893 | 1797.185 | 21.5239 | 24.7414 | 72.0666 | 39.7722 | 49.9864 | 71.5355 | 70.6901 | 69.8177 | 71.3077 | 65.0327 | 35.7222 | 74.6477 | 80.2779 | 73.0048 | 172.8829 | 151.6913 | 71.1128 | 0.0015506 | 90 | 0.8324 | -0.0006283 | #DIV/0! | #DIV/0! | 103.5568 | 102.3133 | 0 | 0 | 0 | 0 | 0 | 0 | 0 | 0 | 0 | 2.821 | 3.8871 | 6.3447 | 5.9108 | 8.5 | 8.5 | 0 | 7.6769 | 8.6666 | 1 | 7.9295 | 8.1 | 1.3644 | 0.2 | 56.4203 | 38.871 | #DIV/0! | 0 | 932.0232 | 577.8102 | 1.0064 | -0.002749 | #DIV/0! | #DIV/0! | #DIV/0! | 158051 | 1005-5 | 8 | 128 | 12.64
2020-11-09 | 14:59 | 451 | 0.12191 | 7143.5552 | 451 | 0 | 98.5248 | 114.9049 | 680.4619 | 8.1452 | 103.5743 | 557.0026 | 3.8017 | 155.9832 | 10.8714 | #DIV/0! | 1.7665 | 94.6585 | 476.8181 | 101.9683 | 64.7677 | 49.7815 | 1797.075 | 21.5247 | 24.7333 | 72.1122 | 39.7454 | 49.986 | 71.58 | 70.7285 | 69.8393 | 71.3322 | 65.0643 | 35.7708 | 74.6927 | 80.3095 | 73.0453 | 173.0255 | 150.5475 | 71.1542 | 0.0015444 | 90 | 0.8324 | -0.0006283 | #DIV/0! | #DIV/0! | 103.5661 | 102.3222 | 0 | 0 | 0 | 0 | 0 | 0 | 0 | 0 | 0 | 2.8233 | 3.8861 | 6.3369 | 5.908 | 8.5 | 8.5 | 0 | 7.7129 | 8.6586 | 1 | 7.9341 | 8.1 | 1.3646 | 0.2 | 56.4658 | 38.8613 | #DIV/0! | 0 | 929.9183 | 577.5342 | 1.0064 | -0.002749 | #DIV/0! | #DIV/0! | #DIV/0! | 158051 | 1005-5 | 8 | 128 | 12.64
2020-11-09 | 14:59 | 452 | 0.12219 | 7143.5557 | 452 | 0 | 98.5253 | 114.9451 | 680.7762 | 8.1991 | 103.5793 | 557.1269 | 3.8079 | 155.3944 | 10.8529 | #DIV/0! | 1.7659 | 94.7507 | 477.0696 | 102.6093 | 65.0733 | 49.7734 | 1797.1988 | 21.525 | 24.7215 | 72.1583 | 39.7181 | 49.9832 | 71.6244 | 70.7697 | 69.8801 | 71.3588 | 65.0969 | 35.8178 | 74.7392 | 80.3395 | 73.0829 | 173.1739 | 149.9679 | 71.1971 | 0.0015326 | 90 | 0.8324 | -0.0006283 | #DIV/0! | #DIV/0! | 103.5743 | 102.3266 | 0 | 0 | 0 | 0 | 0 | 0 | 0 | 0 | 0 | 2.8301 | 3.8852 | 6.3319 | 5.9084 | 8.5 | 8.5 | 0 | 7.7531 | 8.651 | 1 | 7.94 | 8.1 | 1.3662 | 0.2 | 56.602 | 38.8516 | #DIV/0! | 0 | 925.8698 | 577.3503 | 1.0064 | -0.002749 | #DIV/0! | #DIV/0! | #DIV/0! | 158051 | 1005-5 | 8 | 128 | 12.64
2020-11-09 | 14:59 | 453 | 0.12247 | 7143.5557 | 453 | 0 | 98.5243 | 114.9873 | 680.6736 | 8.2413 | 103.5876 | 557.0977 | 3.8194 | 155.1127 | 10.8301 | #DIV/0! | 1.7653 | 94.806 | 477.1047 | 103.2408 | 65.0628 | 49.7648 | 1797.1913 | 21.5277 | 24.7486 | 72.2013 | 39.6894 | 49.9815 | 71.6688 | 70.8147 | 69.912 | 71.3899 | 65.1332 | 35.864 | 74.7889 | 80.3755 | 73.1232 | 173.3218 | 149.6976 | 71.2417 | 0.001522 | 90 | 0.8324 | -0.0006283 | #DIV/0! | #DIV/0! | 103.5793 | 102.3332 | 0 | 0 | 0 | 0 | 0 | 0 | 0 | 0 | 0 | 2.8369 | 3.8842 | 6.3248 | 5.9063 | 8.5 | 8.5 | 0 | 7.7975 | 8.6435 | 1 | 7.9322 | 8.1 | 1.3674 | 0.2 | 56.7375 | 38.842 | #DIV/0! | 0 | 922.9425 | 577.2959 | 1.0064 | -0.002749 | #DIV/0! | #DIV/0! | #DIV/0! | 158051 | 1005-5 | 8 | 128 | 12.64
2020-11-09 | 14:59 | 454 | 0.12275 | 7143.5562 | 454 | 0 | 98.5236 | 115.023 | 680.6822 | 8.2592 | 103.5983 | 557.3512 | 3.8269 | 155.2175 | 10.814 | #DIV/0! | 1.7647 | 94.8303 | 477.0932 | 103.9464 | 65.1282 | 49.7575 | 1797.1662 | 21.5289 | 24.7801 | 72.244 | 39.6765 | 49.9816 | 71.7155 | 70.856 | 69.9355 | 71.4222 | 65.173 | 35.91 | 74.8379 | 80.4048 | 73.161 | 173.4652 | 149.8106 | 71.2858 | 0.0015166 | 90 | 0.8324 | -0.0006283 | #DIV/0! | #DIV/0! | 103.5876 | 102.3438 | 0 | 0 | 0 | 0 | 0 | 0 | 0 | 0 | 0 | 2.8405 | 3.8832 | 6.3153 | 5.9022 | 8.5 | 8.5 | 0 | 7.8452 | 8.6362 | 1 | 7.9206 | 8.1 | 1.3675 | 0.2 | 56.8097 | 38.8325 | #DIV/0! | 0 | 926.2051 | 575.6094 | 1.0064 | -0.002749 | #DIV/0! | #DIV/0! | #DIV/0! | 158051 | 1005-5 | 8 | 128 | 12.64
2020-11-09 | 14:59 | 455 | 0.12303 | 7143.5562 | 455 | 0 | 98.5248 | 115.0614 | 679.7222 | 8.2568 | 103.6094 | 557.2866 | 3.8283 | 154.9128 | 10.798 | #DIV/0! | 1.7641 | 94.8191 | 476.5622 | 104.6942 | 65.084 | 49.745 | 1797.1782 | 21.5321 | 24.7796 | 72.2874 | 39.6861 | 49.9836 | 71.7615 | 70.896 | 69.9611 | 71.4536 | 65.2125 | 35.9515 | 74.8808 | 80.4304 | 73.2008 | 173.6015 | 149.5138 | 71.3288 | 0.0015144 | 90 | 0.8324 | -0.0006283 | #DIV/0! | #DIV/0! | 103.5983 | 102.3506 | 0 | 0 | 0 | 0 | 0 | 0 | 0 | 0 | 0 | 2.842 | 3.8823 | 6.305 | 5.8952 | 8.5 | 8.5 | 0 | 7.8931 | 8.6297 | 1 | 7.9207 | 8.1 | 1.3664 | 0.2 | 56.8402 | 38.8229 | #DIV/0! | 0 | 930.736 | 573.9183 | 1.0064 | -0.002749 | #DIV/0! | #DIV/0! | #DIV/0! | 158051 | 1005-5 | 8 | 128 | 12.64
2020-11-09 | 14:59 | 456 | 0.1233 | 7143.5566 | 456 | 0 | 98.524 | 115.0957 | 680.0493 | 8.2674 | 103.6176 | 557.3345 | 3.8224 | 155.1453 | 10.7841 | #DIV/0! | 1.7635 | 94.834 | 477.1263 | 105.4884 | 64.8347 | 49.73 | 1797.1349 | 21.5373 | 24.7871 | 72.3375 | 39.6982 | 49.98 | 71.8012 | 70.9394 | 69.9814 | 71.4846 | 65.2536 | 36.0001 | 74.928 | 80.4537 | 73.2431 | 173.7311 | 149.7533 | 71.3703 | 0.0015145 | 90 | 0.8324 | -0.0006283 | #DIV/0! | #DIV/0! | 103.6094 | 102.3531 | 0 | 0 | 0 | 0 | 0 | 0 | 0 | 0 | 0 | 2.842 | 3.8813 | 6.2973 | 5.8909 | 8.5 | 8.5 | 0 | 7.9392 | 8.6217 | 1 | 7.9192 | 8.1 | 1.3683 | 0.2 | 56.8394 | 38.8133 | #DIV/0! | 0 | 932.3026 | 576.5288 | 1.0064 | -0.002749 | #DIV/0! | #DIV/0! | #DIV/0! | 158051 | 1005-5 | 8 | 128 | 12.64
2020-11-09 | 14:59 | 457 | 0.12358 | 7143.5566 | 457 | 0 | 98.5251 | 115.1271 | 680.0525 | 8.2666 | 103.6115 | 557.2733 | 3.8239 | 155.0922 | 10.7722 | #DIV/0! | 1.7629 | 94.8256 | 476.7452 | 106.2606 | 65.6867 | 49.713 | 1797.0396 | 21.5385 | 24.7675 | 72.3831 | 39.705 | 49.9741 | 71.8439 | 70.9802 | 70.0148 | 71.5148 | 65.2821 | 36.0468 | 74.9751 | 80.4858 | 73.2858 | 173.862 | 149.7061 | 71.412 | 0.0015124 | 90 | 0.8324 | -0.0006283 | #DIV/0! | #DIV/0! | 103.6176 | 102.3464 | 0 | 0 | 0 | 0 | 0 | 0 | 0 | 0 | 0 | 2.8436 | 3.8804 | 6.2988 | 5.8855 | 8.5 | 8.5 | 0 | 7.9839 | 8.6145 | 1 | 7.9281 | 8.1 | 1.3718 | 0.2 | 56.8715 | 38.8038 | #DIV/0! | 0 | 931.1429 | 576.3537 | 1.0064 | -0.002749 | #DIV/0! | #DIV/0! | #DIV/0! | 158051 | 1005-5 | 8 | 128 | 12.64
2020-11-09 | 14:59 | 458 | 0.12386 | 7143.5571 | 458 | 0 | 98.5261 | 115.1547 | 680.2183 | 8.2912 | 103.5993 | 557.5625 | 3.8195 | 155.2887 | 10.765 | #DIV/0! | 1.7624 | 94.8086 | 477.0362 | 107.1072 | 66.6478 | 49.701 | 1796.9056 | 21.5418 | 24.7693 | 72.4297 | 39.7001 | 49.9696 | 71.8934 | 71.0231 | 70.0347 | 71.5504 | 65.317 | 36.0964 | 75.023 | 80.5214 | 73.3281 | 173.9933 | 149.9062 | 71.4583 | 0.0015141 | 90 | 0.8324 | -0.0006283 | #DIV/0! | #DIV/0! | 103.6115 | 102.349 | 0 | 0 | 0 | 0 | 0 | 0 | 0 | 0 | 0 | 2.8425 | 3.8794 | 6.3019 | 5.8773 | 8.5 | 8.5 | 0 | 8.0284 | 8.606 | 1 | 7.9283 | 8.1 | 1.3748 | 0.2 | 56.8501 | 38.7942 | #DIV/0! | 0 | 927.6089 | 575.4632 | 1.0064 | -0.002749 | #DIV/0! | #DIV/0! | #DIV/0! | 158051 | 1005-5 | 8 | 128 | 12.64
2020-11-09 | 14:59 | 459 | 0.12414 | 7143.5571 | 459 | 0 | 98.5267 | 115.1807 | 680.2009 | 8.3163 | 103.5734 | 557.3826 | 3.8178 | 155.5969 | 10.751 | #DIV/0! | 1.7619 | 94.8333 | 477.0134 | 107.8934 | 67.0569 | 49.6921 | 1796.8726 | 21.5441 | 24.7687 | 72.4692 | 39.6919 | 49.9671 | 71.936 | 71.0667 | 70.0575 | 71.5833 | 65.3511 | 36.1442 | 75.0673 | 80.549 | 73.3652 | 174.1229 | 150.2214 | 71.5013 | 0.0015139 | 90 | 0.8324 | -0.0006283 | #DIV/0! | #DIV/0! | 103.5993 | 102.3456 | 0 | 0 | 0 | 0 | 0 | 0 | 0 | 0 | 0 | 2.8427 | 3.8785 | 6.3161 | 5.8728 | 8.5 | 8.5 | 0 | 8.0741 | 8.5979 | 1 | 7.9298 | 8.1 | 1.3763 | 0.2 | 56.8534 | 38.7845 | #DIV/0! | 0 | 923.6267 | 578.0993 | 1.0064 | -0.002749 | #DIV/0! | #DIV/0! | #DIV/0! | 158051 | 1005-5 | 8 | 128 | 12.64
2020-11-09 | 14:59 | 460 | 0.12441 | 7143.5576 | 460 | 0 | 98.528 | 115.2015 | 680.2885 | 8.3354 | 103.5514 | 557.0307 | 3.8083 | 155.8548 | 10.7401 | #DIV/0! | 1.7616 | 94.8457 | 477.2243 | 108.5599 | 66.9342 | 49.6893 | 1797.0753 | 21.544 | 24.7801 | 72.5051 | 39.6902 | 49.9643 | 71.9779 | 71.1068 | 70.0838 | 71.6182 | 65.3873 | 36.1928 | 75.1154 | 80.5801 | 73.4054 | 174.2579 | 150.4847 | 71.5423 | 0.001516 | 90 | 0.8324 | -0.0006283 | #DIV/0! | #DIV/0! | 103.5734 | 102.3445 | 0 | 0 | 0 | 0 | 0 | 0 | 0 | 0 | 0 | 2.8412 | 3.8775 | 6.33 | 5.8682 | 8.5 | 8.5 | 0 | 8.1204 | 8.5895 | 1 | 7.9277 | 8.1 | 1.3782 | 0.2 | 56.8232 | 38.7746 | #DIV/0! | 0 | 925.1779 | 579.4108 | 1.0064 | -0.002749 | #DIV/0! | #DIV/0! | #DIV/0! | 158051 | 1005-5 | 8 | 128 | 12.64
2020-11-09 | 14:59 | 461 | 0.12469 | 7143.5581 | 461 | 0 | 98.5278 | 115.2303 | 680.3241 | 8.3627 | 103.5277 | 556.9907 | 3.8069 | 156.1634 | 10.7316 | #DIV/0! | 1.7614 | 94.857 | 477.3194 | 109.1193 | 67.1988 | 49.6797 | 1796.8336 | 21.5447 | 24.8049 | 72.5458 | 39.6886 | 49.9616 | 72.0222 | 71.1454 | 70.1077 | 71.6513 | 65.4245 | 36.2408 | 75.1648 | 80.6151 | 73.4447 | 174.3964 | 150.7976 | 71.5838 | 0.0015189 | 90 | 0.8324 | -0.0006283 | #DIV/0! | #DIV/0! | 103.5514 | 102.3362 | 0 | 0 | 0 | 0 | 0 | 0 | 0 | 0 | 0 | 2.8389 | 3.8765 | 6.342 | 5.8629 | 8.5 | 8.5 | 0 | 8.1671 | 8.5812 | 1 | 7.9182 | 8.1 | 1.3798 | 0.2 | 56.7775 | 38.7645 | #DIV/0! | 0 | 930.4716 | 578.4696 | 1.0064 | -0.002749 | #DIV/0! | #DIV/0! | #DIV/0! | 158051 | 1005-5 | 8 | 128 | 12.64
2020-11-09 | 14:59 | 462 | 0.12497 | 7143.5581 | 462 | 0 | 98.5266 | 115.2555 | 679.7439 | 8.3763 | 103.5194 | 557.014 | 3.8058 | 155.8404 | 10.7198 | #DIV/0! | 1.7614 | 94.8179 | 476.6464 | 109.6205 | 67.4205 | 49.6685 | 1796.8456 | 21.5465 | 24.8158 | 72.5876 | 39.6892 | 49.9579 | 72.0643 | 71.1849 | 70.1337 | 71.6773 | 65.4575 | 36.2863 | 75.2139 | 80.6522 | 73.4842 | 174.5258 | 150.4805 | 71.6246 | 0.0015215 | 90 | 0.8324 | -0.0006283 | #DIV/0! | #DIV/0! | 103.5277 | 102.3347 | 0 | 0 | 0 | 0 | 0 | 0 | 0 | 0 | 0 | 2.8366 | 3.8754 | 6.3468 | 5.8548 | 8.5 | 8.5 | 0 | 8.2137 | 8.5735 | 1 | 7.9142 | 8.1 | 1.3821 | 0.2 | 56.7324 | 38.7542 | #DIV/0! | 0 | 930.8477 | 579.7658 | 1.0064 | -0.002749 | #DIV/0! | #DIV/0! | #DIV/0! | 158051 | 1005-5 | 8 | 128 | 12.64
2020-11-09 | 14:59 | 463 | 0.12525 | 7143.5586 | 463 | 0 | 98.526 | 115.284 | 679.7731 | 8.4024 | 103.5089 | 557.2066 | 3.7996 | 156.0869 | 10.7065 | #DIV/0! | 1.7614 | 94.8307 | 476.8929 | 110.105 | 67.6201 | 49.6589 | 1796.6357 | 21.5465 | 24.8115 | 72.6271 | 39.6912 | 49.9567 | 72.1051 | 71.2272 | 70.1527 | 71.7055 | 65.4912 | 36.3328 | 75.2643 | 80.6842 | 73.526 | 174.6519 | 150.7336 | 71.6661 | 0.0015232 | 90 | 0.8324 | -0.0006283 | #DIV/0! | #DIV/0! | 103.5194 | 102.3325 | 0 | 0 | 0 | 0 | 0 | 0 | 0 | 0 | 0 | 2.8348 | 3.8744 | 6.353 | 5.8494 | 8.5 | 8.5 | 0 | 8.2603 | 8.5656 | 1 | 7.9162 | 8.1 | 1.3832 | 0.2 | 56.6965 | 38.7437 | #DIV/0! | 0 | 931.3282 | 578.6483 | 1.0064 | -0.002749 | #DIV/0! | #DIV/0! | #DIV/0! | 158051 | 1005-5 | 8 | 128 | 12.64
2020-11-09 | 14:59 | 464 | 0.12552 | 7143.5586 | 464 | 0 | 98.5257 | 115.3076 | 679.6653 | 8.4293 | 103.5267 | 556.9617 | 3.8043 | 156.2778 | 10.6991 | #DIV/0! | 1.7616 | 94.8932 | 476.588 | 110.6277 | 67.4211 | 49.6499 | 1796.8832 | 21.5472 | 24.8082 | 72.6659 | 39.6954 | 49.957 | 72.1464 | 71.2665 | 70.1794 | 71.7368 | 65.5257 | 36.3777 | 75.3106 | 80.715 | 73.5635 | 174.7708 | 150.9282 | 71.7065 | 0.0015209 | 90 | 0.8324 | -0.0006283 | #DIV/0! | #DIV/0! | 103.5089 | 102.3256 | 0 | 0 | 0 | 0 | 0 | 0 | 0 | 0 | 0 | 2.8358 | 3.8733 | 6.3398 | 5.8479 | 8.5 | 8.5 | 0 | 8.3063 | 8.558 | 1 | 7.919 | 8.1 | 1.3831 | 0.2 | 56.7169 | 38.733 | #DIV/0! | 0 | 930.4341 | 580.1749 | 1.0064 | -0.002749 | #DIV/0! | #DIV/0! | #DIV/0! | 158051 | 1005-5 | 8 | 128 | 12.64
2020-11-09 | 14:59 | 465 | 0.1258 | 7143.5591 | 465 | 0 | 98.5262 | 115.3302 | 679.484 | 8.4638 | 103.5311 | 557.4873 | 3.7932 | 156.3135 | 10.6889 | #DIV/0! | 1.7618 | 94.9064 | 476.4362 | 111.0731 | 67.2258 | 49.6407 | 1796.8152 | 21.5488 | 24.8122 | 72.7074 | 39.7105 | 49.96 | 72.1919 | 71.3064 | 70.2167 | 71.7701 | 65.5621 | 36.4219 | 75.356 | 80.7481 | 73.6013 | 174.8958 | 150.9691 | 71.7492 | 0.0015232 | 90 | 0.8324 | -0.0006283 | #DIV/0! | #DIV/0! | 103.5267 | 102.33 | 0 | 0 | 0 | 0 | 0 | 0 | 0 | 0 | 0 | 2.8336 | 3.8722 | 6.3341 | 5.8445 | 8.5 | 8.5 | 0 | 8.3512 | 8.5504 | 1 | 7.9185 | 8.1 | 1.3816 | 0.2 | 56.673 | 38.7222 | #DIV/0! | 0 | 931.5294 | 580.0729 | 1.0064 | -0.002749 | #DIV/0! | #DIV/0! | #DIV/0! | 158051 | 1005-5 | 8 | 128 | 12.64
2020-11-09 | 14:59 | 466 | 0.12608 | 7143.5591 | 466 | 0 | 98.5254 | 115.3457 | 679.3865 | 8.4993 | 103.5314 | 557.3647 | 3.7894 | 156.5373 | 10.6724 | #DIV/0! | 1.762 | 94.8587 | 476.3038 | 111.4448 | 66.9792 | 49.6285 | 1796.8134 | 21.55 | 24.8307 | 72.7514 | 39.7316 | 49.9603 | 72.2389 | 71.3429 | 70.2469 | 71.7996 | 65.6046 | 36.4664 | 75.4012 | 80.7779 | 73.6417 | 175.0202 | 151.2011 | 71.7909 | 0.0015247 | 90 | 0.8324 | -0.0006283 | #DIV/0! | #DIV/0! | 103.5311 | 102.3194 | 0 | 0 | 0 | 0 | 0 | 0 | 0 | 0 | 0 | 2.8319 | 3.8711 | 6.3311 | 5.8356 | 8.5 | 8.5 | 0 | 8.3931 | 8.5428 | 1 | 7.9126 | 8.1 | 1.3812 | 0.2 | 56.6374 | 38.7114 | #DIV/0! | 0 | 933.2267 | 576.8665 | 1.0064 | -0.002749 | #DIV/0! | #DIV/0! | #DIV/0! | 158051 | 1005-5 | 8 | 128 | 12.64
2020-11-09 | 14:59 | 467 | 0.12636 | 7143.5596 | 467 | 0 | 98.5258 | 115.3525 | 679.0198 | 8.5577 | 103.5295 | 557.5223 | 3.7871 | 157.4157 | 10.642 | #DIV/0! | 1.7623 | 94.8525 | 475.9824 | 111.7671 | 66.8499 | 49.6153 | 1796.6179 | 21.5531 | 24.8494 | 72.7898 | 39.7411 | 49.9609 | 72.2802 | 71.3781 | 70.2832 | 71.8285 | 65.644 | 36.5128 | 75.4429 | 80.8057 | 73.6779 | 175.1374 | 152.0947 | 71.8291 | 0.0015253 | 90 | 0.8324 | -0.0006283 | #DIV/0! | #DIV/0! | 103.5314 | 102.3148 | 0 | 0 | 0 | 0 | 0 | 0 | 0 | 0 | 0 | 2.8306 | 3.87 | 6.3304 | 5.8289 | 8.5 | 8.5 | 0 | 8.4325 | 8.5348 | 1 | 7.9058 | 8.1 | 1.381 | 0.2 | 56.6123 | 38.7004 | #DIV/0! | 0 | 932.7097 | 576.0683 | 1.0064 | -0.002749 | #DIV/0! | #DIV/0! | #DIV/0! | 158051 | 1005-5 | 8 | 128 | 12.64
2020-11-09 | 14:59 | 468 | 0.12664 | 7143.5601 | 468 | 0 | 98.5247 | 115.3692 | 678.6896 | 8.5997 | 103.5235 | 557.4708 | 3.7869 | 158.1996 | 10.6194 | #DIV/0! | 1.7624 | 94.8674 | 475.405 | 112.0991 | 66.945 | 49.6036 | 1796.6203 | 21.5545 | 24.8771 | 72.8244 | 39.743 | 49.9573 | 72.3218 | 71.4178 | 70.3179 | 71.8545 | 65.6759 | 36.5554 | 75.4846 | 80.835 | 73.7154 | 175.2614 | 152.8899 | 71.8698 | 0.0015288 | 90 | 0.8324 | -0.0006283 | #DIV/0! | #DIV/0! | 103.5295 | 102.313 | 0 | 0 | 0 | 0 | 0 | 0 | 0 | 0 | 0 | 2.8271 | 3.869 | 6.3307 | 5.8241 | 8.5 | 8.5 | 0 | 8.4711 | 8.5274 | 1 | 7.8958 | 8.1 | 1.383 | 0.2 | 56.543 | 38.6896 | #DIV/0! | 0 | 933.2991 | 575.5334 | 1.0064 | -0.002749 | #DIV/0! | #DIV/0! | #DIV/0! | 158051 | 1005-5 | 8 | 128 | 12.64
2020-11-09 | 14:59 | 469 | 0.12691 | 7143.5601 | 469 | 0 | 98.5251 | 115.391 | 677.7991 | 8.6558 | 103.5095 | 557.7492 | 3.7983 | 158.7074 | 10.5936 | #DIV/0! | 1.7623 | 94.8952 | 475.0996 | 112.4307 | 67.0114 | 49.5938 | 1796.8469 | 21.5553 | 24.892 | 72.8604 | 39.7468 | 49.9595 | 72.3622 | 71.4579 | 70.3489 | 71.8781 | 65.7086 | 36.5989 | 75.5223 | 80.8627 | 73.7523 | 175.3884 | 153.4106 | 71.9101 | 0.0015374 | 90 | 0.8324 | -0.0006283 | #DIV/0! | #DIV/0! | 103.5235 | 102.3116 | 0 | 0 | 0 | 0 | 0 | 0 | 0 | 0 | 0 | 2.8196 | 3.8679 | 6.338 | 5.8199 | 8.5 | 8.5 | 0 | 8.5094 | 8.52 | 1 | 7.8898 | 8.1 | 1.3821 | 0.2 | 56.3916 | 38.6792 | #DIV/0! | 0 | 931.0801 | 576.1658 | 1.0064 | -0.002749 | #DIV/0! | #DIV/0! | #DIV/0! | 158051 | 1005-5 | 8 | 128 | 12.64
2020-11-09 | 14:59 | 470 | 0.12719 | 7143.5605 | 470 | 0 | 98.5256 | 115.4096 | 678.5326 | 8.715 | 103.5011 | 557.5425 | 3.803 | 159.1771 | 10.5839 | #DIV/0! | 1.7619 | 94.922 | 475.7788 | 112.7303 | 67.3172 | 49.5834 | 1796.8779 | 21.5532 | 24.8812 | 72.8987 | 39.7527 | 49.961 | 72.4008 | 71.4916 | 70.3823 | 71.9014 | 65.7295 | 36.6395 | 75.5604 | 80.8989 | 73.7901 | 175.5094 | 153.8851 | 71.9462 | 0.0015447 | 90 | 0.8324 | -0.0006283 | #DIV/0! | #DIV/0! | 103.5095 | 102.3234 | 0 | 0 | 0 | 0 | 0 | 0 | 0 | 0 | 0 | 2.8124 | 3.8669 | 6.3415 | 5.8174 | 8.5 | 8.5 | 0 | 8.5469 | 8.5132 | 1 | 7.8938 | 8.1 | 1.3812 | 0.2 | 56.2481 | 38.6694 | #DIV/0! | 0 | 927.236 | 575.5182 | 1.0064 | -0.002749 | #DIV/0! | #DIV/0! | #DIV/0! | 158051 | 1005-5 | 8 | 128 | 12.64
2020-11-09 | 14:59 | 471 | 0.12747 | 7143.5605 | 471 | 0 | 98.5243 | 115.4295 | 678.1576 | 8.7478 | 103.4963 | 557.668 | 3.8094 | 158.9521 | 10.5681 | #DIV/0! | 1.7612 | 94.8863 | 475.3085 | 112.9804 | 67.0806 | 49.5759 | 1796.987 | 21.5579 | 24.8879 | 72.9434 | 39.7558 | 49.9624 | 72.4436 | 71.5346 | 70.4109 | 71.9338 | 65.7634 | 36.6865 | 75.6035 | 80.9295 | 73.8324 | 175.6415 | 153.6681 | 71.9891 | 0.0015497 | 90 | 0.8324 | -0.0006283 | #DIV/0! | #DIV/0! | 103.5011 | 102.3286 | 0 | 0 | 0 | 0 | 0 | 0 | 0 | 0 | 0 | 2.8064 | 3.866 | 6.3433 | 5.8095 | 8.5 | 8.5 | 0 | 8.5839 | 8.5053 | 1 | 7.8919 | 8.1 | 1.3801 | 0.2 | 56.1288 | 38.66 | #DIV/0! | 0 | 926.0073 | 572.3337 | 1.0064 | -0.002749 | #DIV/0! | #DIV/0! | #DIV/0! | 158051 | 1005-5 | 8 | 128 | 12.64
2020-11-09 | 14:59 | 472 | 0.12775 | 7143.561 | 472 | 0 | 98.5243 | 115.4493 | 678.2026 | 8.804 | 103.4921 | 557.5198 | 3.8168 | 158.5102 | 10.5476 | #DIV/0! | 1.7604 | 94.8247 | 475.3401 | 113.2079 | 67.0285 | 49.5682 | 1797.1388 | 21.5594 | 24.8862 | 72.9882 | 39.7676 | 49.9597 | 72.4837 | 71.5732 | 70.4419 | 71.9645 | 65.8012 | 36.7323 | 75.6437 | 80.9573 | 73.8693 | 175.7685 | 153.2364 | 72.0285 | 0.0015529 | 90 | 0.8324 | -0.0006283 | #DIV/0! | #DIV/0! | 103.4963 | 102.3337 | 0 | 0 | 0 | 0 | 0 | 0 | 0 | 0 | 0 | 2.8014 | 3.8651 | 6.3439 | 5.7995 | 8.5 | 8.5 | 0 | 8.6197 | 8.4973 | 1 | 7.8942 | 8.1 | 1.3819 | 0.2 | 56.0289 | 38.6509 | #DIV/0! | 0 | 927.0345 | 569.426 | 1.0064 | -0.002749 | #DIV/0! | #DIV/0! | #DIV/0! | 158051 | 1005-5 | 8 | 128 | 12.64
2020-11-09 | 14:59 | 473 | 0.12803 | 7143.561 | 473 | 0 | 98.5243 | 115.4704 | 677.9395 | 8.8725 | 103.4818 | 557.371 | 3.8094 | 157.9432 | 10.5228 | #DIV/0! | 1.7596 | 94.8295 | 475.2923 | 113.4348 | 66.8891 | 49.5587 | 1797.2397 | 21.5607 | 24.8972 | 73.0308 | 39.7896 | 49.9584 | 72.5257 | 71.6138 | 70.4668 | 71.9965 | 65.844 | 36.7833 | 75.6862 | 80.9885 | 73.9105 | 175.8929 | 152.6818 | 72.0698 | 0.0015501 | 90 | 0.8324 | -0.0006283 | #DIV/0! | #DIV/0! | 103.4921 | 102.3411 | 0 | 0 | 0 | 0 | 0 | 0 | 0 | 0 | 0 | 2.8007 | 3.8642 | 6.3482 | 5.7939 | 8.5 | 8.5 | 0 | 8.653 | 8.4876 | 1 | 7.8892 | 8.1 | 1.383 | 0.2 | 56.0144 | 38.6418 | #DIV/0! | 0 | 928.5085 | 571.6322 | 1.0064 | -0.002749 | #DIV/0! | #DIV/0! | #DIV/0! | 158051 | 1005-5 | 8 | 128 | 12.64
2020-11-09 | 14:59 | 474 | 0.1283 | 7143.5615 | 474 | 0 | 98.5241 | 115.4919 | 677.9474 | 8.8903 | 103.4663 | 557.3588 | 3.8184 | 157.0883 | 10.5048 | #DIV/0! | 1.7588 | 94.8489 | 475.1697 | 113.5905 | 66.8213 | 49.5476 | 1797.2969 | 21.5654 | 24.9016 | 73.0742 | 39.8083 | 49.9573 | 72.5713 | 71.6527 | 70.5134 | 72.0335 | 65.8822 | 36.8279 | 75.7325 | 81.0156 | 73.9485 | 176.0232 | 151.8359 | 72.112 | 0.0015453 | 90 | 0.8324 | -0.0006283 | #DIV/0! | #DIV/0! | 103.4818 | 102.3337 | 0 | 0 | 0 | 0 | 0 | 0 | 0 | 0 | 0 | 2.8017 | 3.8633 | 6.356 | 5.7889 | 8.5 | 8.5 | 0 | 8.683 | 8.4794 | 1 | 7.8895 | 8.1 | 1.3835 | 0.2 | 56.0333 | 38.6328 | #DIV/0! | 0 | 929.5985 | 574.9849 | 1.0064 | -0.002749 | #DIV/0! | #DIV/0! | #DIV/0! | 158051 | 1005-5 | 8 | 128 | 12.64
2020-11-09 | 14:59 | 475 | 0.12858 | 7143.562 | 475 | 0 | 98.5257 | 115.5137 | 677.637 | 8.905 | 103.443 | 557.0743 | 3.8288 | 155.7035 | 10.4966 | #DIV/0! | 1.7579 | 94.8797 | 474.8992 | 113.7086 | 66.498 | 49.5332 | 1797.3359 | 21.5678 | 24.923 | 73.1154 | 39.8141 | 49.9567 | 72.612 | 71.691 | 70.557 | 72.0707 | 65.9171 | 36.8686 | 75.7777 | 81.0443 | 73.9875 | 176.1483 | 150.4552 | 72.1515 | 0.001539 | 90 | 0.8324 | -0.0006283 | #DIV/0! | #DIV/0! | 103.4663 | 102.3425 | 0 | 0 | 0 | 0 | 0 | 0 | 0 | 0 | 0 | 2.8041 | 3.8624 | 6.3689 | 5.7852 | 8.5 | 8.5 | 0 | 8.7111 | 8.4724 | 1 | 7.8808 | 8.1 | 1.3844 | 0.2 | 56.0822 | 38.624 | #DIV/0! | 0 | 931.1505 | 576.9647 | 1.0064 | -0.002749 | #DIV/0! | #DIV/0! | #DIV/0! | 158051 | 1005-5 | 8 | 128 | 12.64
2020-11-09 | 14:59 | 476 | 0.12886 | 7143.562 | 476 | 0 | 98.5259 | 115.5293 | 677.3344 | 8.9156 | 103.4302 | 557.0747 | 3.8253 | 155.0301 | 10.4852 | #DIV/0! | 1.7569 | 94.8795 | 475.0051 | 113.822 | 66.5717 | 49.5184 | 1797.1252 | 21.5691 | 24.9181 | 73.1559 | 39.8237 | 49.9572 | 72.6496 | 71.7273 | 70.5986 | 72.1076 | 65.9515 | 36.9121 | 75.826 | 81.0754 | 74.0253 | 176.2704 | 149.7875 | 72.1884 | 0.0015292 | 90 | 0.8324 | -0.0006283 | #DIV/0! | #DIV/0! | 103.443 | 102.3544 | 0 | 0 | 0 | 0 | 0 | 0 | 0 | 0 | 0 | 2.8096 | 3.8615 | 6.3753 | 5.7799 | 8.5 | 8.5 | 0 | 8.7388 | 8.4647 | 1 | 7.8814 | 8.1 | 1.3838 | 0.2 | 56.1911 | 38.6154 | #DIV/0! | 0 | 933.3788 | 578.4034 | 1.0064 | -0.002749 | #DIV/0! | #DIV/0! | #DIV/0! | 158051 | 1005-5 | 8 | 128 | 12.64
2020-11-09 | 14:59 | 477 | 0.12914 | 7143.5625 | 477 | 0 | 98.5274 | 115.5419 | 677.3594 | 8.9477 | 103.4145 | 557.0513 | 3.8347 | 154.9112 | 10.4741 | #DIV/0! | 1.756 | 94.8708 | 475.2746 | 113.9417 | 66.4009 | 49.5044 | 1796.8463 | 21.5718 | 24.9165 | 73.1969 | 39.8496 | 49.9569 | 72.6891 | 71.7658 | 70.6318 | 72.1445 | 65.9846 | 36.9557 | 75.8719 | 81.1071 | 74.0666 | 176.3954 | 149.6741 | 72.2275 | 0.0015165 | 90 | 0.8324 | -0.0006283 | #DIV/0! | #DIV/0! | 103.4302 | 102.3512 | 0 | 0 | 0 | 0 | 0 | 0 | 0 | 0 | 0 | 2.8178 | 3.8607 | 6.3851 | 5.7734 | 8.5 | 8.5 | 0 | 8.7635 | 8.4567 | 1 | 7.8843 | 8.1 | 1.3843 | 0.2 | 56.3564 | 38.6067 | #DIV/0! | 0 | 934.3441 | 578.6335 | 1.0064 | -0.002749 | #DIV/0! | #DIV/0! | #DIV/0! | 158051 | 1005-5 | 8 | 128 | 12.64
2020-11-09 | 14:59 | 478 | 0.12941 | 7143.5625 | 478 | 0 | 98.5275 | 115.5596 | 677.6391 | 8.9731 | 103.4082 | 556.9548 | 3.8427 | 154.9278 | 10.4651 | #DIV/0! | 1.7552 | 94.8224 | 475.5913 | 114.0926 | 66.5678 | 49.4917 | 1797.062 | 21.5754 | 24.9362 | 73.2373 | 39.8744 | 49.9555 | 72.7287 | 71.8044 | 70.6599 | 72.1778 | 66.0145 | 36.9984 | 75.914 | 81.1402 | 74.1097 | 176.5116 | 149.6953 | 72.2665 | 0.0015107 | 90 | 0.8324 | -0.0006283 | #DIV/0! | #DIV/0! | 103.4145 | 102.3621 | 0 | 0 | 0 | 0 | 0 | 0 | 0 | 0 | 0 | 2.8218 | 3.8598 | 6.3882 | 5.7652 | 8.5 | 8.5 | 0 | 8.7843 | 8.4491 | 1 | 7.8769 | 8.1 | 1.385 | 0.2 | 56.4361 | 38.5979 | #DIV/0! | 0 | 931.3133 | 576.6716 | 1.0064 | -0.002749 | #DIV/0! | #DIV/0! | #DIV/0! | 158051 | 1005-5 | 8 | 128 | 12.64
2020-11-09 | 14:59 | 479 | 0.12969 | 7143.563 | 479 | 0 | 98.5277 | 115.575 | 677.6923 | 9.0013 | 103.412 | 557.2393 | 3.8468 | 154.581 | 10.4572 | #DIV/0! | 1.7546 | 94.7964 | 475.4834 | 114.2642 | 66.3992 | 49.4805 | 1797.0755 | 21.5768 | 24.9429 | 73.2775 | 39.8888 | 49.953 | 72.7687 | 71.8424 | 70.6843 | 72.2125 | 66.0468 | 37.0432 | 75.9574 | 81.169 | 74.1516 | 176.6277 | 149.3524 | 72.3056 | 0.0015097 | 90 | 0.8324 | -0.0006283 | #DIV/0! | #DIV/0! | 103.4082 | 102.3702 | 0 | 0 | 0 | 0 | 0 | 0 | 0 | 0 | 0 | 2.8226 | 3.8589 | 6.3849 | 5.7569 | 8.5 | 8.5 | 0 | 8.8019 | 8.4409 | 1 | 7.8736 | 8.1 | 1.3867 | 0.2 | 56.4525 | 38.5887 | #DIV/0! | 0 | 928.6947 | 578.5077 | 1.0064 | -0.002749 | #DIV/0! | #DIV/0! | #DIV/0! | 158051 | 1005-5 | 8 | 128 | 12.64
2020-11-09 | 14:59 | 480 | 0.12997 | 7143.563 | 480 | 0 | 98.5272 | 115.5933 | 677.2636 | 9.0515 | 103.4163 | 557.0938 | 3.8484 | 154.5287 | 10.4457 | #DIV/0! | 1.7543 | 94.8135 | 475.2149 | 114.4108 | 66.2428 | 49.4696 | 1797.1974 | 21.5763 | 24.9596 | 73.3146 | 39.8971 | 49.9513 | 72.8101 | 71.8807 | 70.7274 | 72.2515 | 66.0907 | 37.0884 | 76.0024 | 81.1992 | 74.1884 | 176.7449 | 149.3058 | 72.3454 | 0.001509 | 90 | 0.8324 | -0.0006283 | #DIV/0! | #DIV/0! | 103.412 | 102.3745 | 0 | 0 | 0 | 0 | 0 | 0 | 0 | 0 | 0 | 2.8232 | 3.8579 | 6.3818 | 5.751 | 8.5 | 8.5 | 0 | 8.818 | 8.4325 | 1 | 7.868 | 8.1 | 1.3878 | 0.2 | 56.4648 | 38.5792 | #DIV/0! | 0 | 930.57 | 579.6978 | 1.0064 | -0.002749 | #DIV/0! | #DIV/0! | #DIV/0! | 158051 | 1005-5 | 8 | 128 | 12.64
2020-11-09 | 14:59 | 481 | 0.13025 | 7143.5635 | 481 | 0 | 98.5263 | 115.6099 | 676.8334 | 9.1144 | 103.4279 | 557.3365 | 3.8437 | 154.475 | 10.4343 | #DIV/0! | 1.7541 | 94.8115 | 474.94 | 114.5713 | 66.2882 | 49.4638 | 1797.2711 | 21.5753 | 24.9733 | 73.3529 | 39.897 | 49.9522 | 72.8495 | 71.9152 | 70.7927 | 72.2901 | 66.133 | 37.1307 | 76.0485 | 81.2261 | 74.2249 | 176.8584 | 149.2579 | 72.3823 | 0.001506 | 90 | 0.8324 | -0.0006283 | #DIV/0! | #DIV/0! | 103.4163 | 102.3756 | 0 | 0 | 0 | 0 | 0 | 0 | 0 | 0 | 0 | 2.8256 | 3.8569 | 6.37 | 5.7465 | 8.5 | 8.5 | 0 | 8.8332 | 8.4247 | 1 | 7.8621 | 8.1 | 1.3876 | 0.2 | 56.5129 | 38.5694 | #DIV/0! | 0 | 929.1888 | 578.0481 | 1.0064 | -0.002749 | #DIV/0! | #DIV/0! | #DIV/0! | 158051 | 1005-5 | 8 | 128 | 12.64
2020-11-09 | 14:59 | 482 | 0.13053 | 7143.564 | 482 | 0 | 98.5252 | 115.631 | 676.9879 | 9.1316 | 103.4543 | 557.3439 | 3.8421 | 154.5371 | 10.4226 | #DIV/0! | 1.7541 | 94.8548 | 474.7493 | 114.7801 | 66.4354 | 49.4581 | 1797.3135 | 21.5765 | 24.9824 | 73.394 | 39.9156 | 49.9513 | 72.8917 | 71.9482 | 70.825 | 72.3305 | 66.1711 | 37.1762 | 76.0876 | 81.2586 | 74.2653 | 176.9654 | 149.3258 | 72.42 | 0.0015053 | 90 | 0.8324 | -0.0006283 | #DIV/0! | #DIV/0! | 103.4279 | 102.37 | 0 | 0 | 0 | 0 | 0 | 0 | 0 | 0 | 0 | 2.8265 | 3.8559 | 6.3524 | 5.7426 | 8.5 | 8.5 | 0 | 8.8476 | 8.4162 | 1 | 7.8584 | 8.1 | 1.388 | 0.2 | 56.5292 | 38.5593 | #DIV/0! | 0 | 925.1201 | 577.3587 | 1.0064 | -0.002749 | #DIV/0! | #DIV/0! | #DIV/0! | 158051 | 1005-5 | 8 | 128 | 12.64
2020-11-09 | 14:59 | 483 | 0.1308 | 7143.564 | 483 | 0 | 98.5223 | 115.6483 | 676.9751 | 9.1301 | 103.4726 | 557.7681 | 3.8391 | 154.6909 | 10.4136 | #DIV/0! | 1.7541 | 94.8216 | 474.4308 | 115.0453 | 66.7915 | 49.4464 | 1797.3373 | 21.5793 | 24.9807 | 73.4351 | 39.9444 | 49.9568 | 72.9306 | 71.9845 | 70.8696 | 72.37 | 66.2125 | 37.2207 | 76.1297 | 81.2918 | 74.3082 | 177.0706 | 149.4841 | 72.4576 | 0.0015049 | 90 | 0.8324 | -0.0006283 | #DIV/0! | #DIV/0! | 103.4543 | 102.3674 | 0 | 0 | 0 | 0 | 0 | 0 | 0 | 0 | 0 | 2.8271 | 3.8549 | 6.3384 | 5.7352 | 8.5 | 8.5 | 0 | 8.8581 | 8.4078 | 1 | 7.8586 | 8.1 | 1.3851 | 0.2 | 56.5428 | 38.5491 | #DIV/0! | 0 | 925.011 | 572.0706 | 1.0064 | -0.002749 | #DIV/0! | #DIV/0! | #DIV/0! | 158051 | 1005-5 | 8 | 128 | 12.64
2020-11-09 | 14:59 | 484 | 0.13108 | 7143.5645 | 484 | 0 | 98.5218 | 115.6615 | 676.5474 | 9.1694 | 103.4872 | 557.4535 | 3.8454 | 154.6379 | 10.4018 | #DIV/0! | 1.7542 | 94.8215 | 473.9288 | 115.3146 | 66.8369 | 49.437 | 1797.2369 | 21.5809 | 25.0073 | 73.4727 | 39.966 | 49.9573 | 72.9715 | 72.0208 | 70.9256 | 72.4069 | 66.2429 | 37.2624 | 76.175 | 81.3177 | 74.348 | 177.1807 | 149.4371 | 72.4962 | 0.0015056 | 90 | 0.8324 | -0.0006283 | #DIV/0! | #DIV/0! | 103.4726 | 102.3614 | 0 | 0 | 0 | 0 | 0 | 0 | 0 | 0 | 0 | 2.827 | 3.8539 | 6.3263 | 5.7297 | 8.5 | 8.5 | 0 | 8.8648 | 8.4001 | 1 | 7.8491 | 8.1 | 1.3846 | 0.2 | 56.54 | 38.5388 | #DIV/0! | 0 | 926.6754 | 573.0312 | 1.0064 | -0.002749 | #DIV/0! | #DIV/0! | #DIV/0! | 158051 | 1005-5 | 8 | 128 | 12.64
2020-11-09 | 14:59 | 485 | 0.13136 | 7143.5645 | 485 | 0 | 98.5227 | 115.6752 | 676.6914 | 9.1797 | 103.4936 | 557.6772 | 3.8372 | 155.5476 | 10.3765 | #DIV/0! | 1.7542 | 94.8412 | 474.0865 | 115.5447 | 66.6674 | 49.4291 | 1797.2963 | 21.5868 | 25.0043 | 73.5184 | 39.9889 | 49.9595 | 73.0122 | 72.0583 | 70.9717 | 72.4495 | 66.2905 | 37.3057 | 76.2264 | 81.3553 | 74.3896 | 177.2948 | 150.3593 | 72.5353 | 0.0015066 | 90 | 0.8324 | -0.0006283 | #DIV/0! | #DIV/0! | 103.4872 | 102.3672 | 0 | 0 | 0 | 0 | 0 | 0 | 0 | 0 | 0 | 2.8266 | 3.8529 | 6.3199 | 5.7243 | 8.5 | 8.5 | 0 | 8.8681 | 8.3926 | 1 | 7.8494 | 8.1 | 1.3833 | 0.2 | 56.5313 | 38.5286 | #DIV/0! | 0 | 928.8443 | 574.7143 | 1.0064 | -0.002749 | #DIV/0! | #DIV/0! | #DIV/0! | 158051 | 1005-5 | 8 | 128 | 12.64
2020-11-09 | 14:59 | 486 | 0.13164 | 7143.5649 | 486 | 0 | 98.5233 | 115.6915 | 676.3522 | 9.1632 | 103.495 | 557.5092 | 3.8278 | 156.6509 | 10.3509 | #DIV/0! | 1.7543 | 94.856 | 473.8404 | 115.7432 | 66.7354 | 49.4157 | 1797.3289 | 21.5875 | 25.0047 | 73.5543 | 40.0073 | 49.9594 | 73.0523 | 72.0959 | 71.0218 | 72.4895 | 66.3334 | 37.3518 | 76.2757 | 81.3855 | 74.4282 | 177.4005 | 151.4754 | 72.5741 | 0.0015079 | 90 | 0.8324 | -0.0006283 | #DIV/0! | #DIV/0! | 103.4936 | 102.3599 | 0 | 0 | 0 | 0 | 0 | 0 | 0 | 0 | 0 | 2.8258 | 3.8518 | 6.3168 | 5.7194 | 8.5 | 8.5 | 0 | 8.8684 | 8.3836 | 1 | 7.8488 | 8.1 | 1.3836 | 0.2 | 56.5164 | 38.5183 | #DIV/0! | 0 | 927.9537 | 572.0861 | 1.0064 | -0.002749 | #DIV/0! | #DIV/0! | #DIV/0! | 158051 | 1005-5 | 8 | 128 | 12.64
2020-11-09 | 15:00 | 487 | 0.13191 | 7143.5649 | 487 | 0 | 98.5249 | 115.7073 | 675.967 | 9.1522 | 103.4955 | 557.8497 | 3.828 | 157.3466 | 10.3316 | #DIV/0! | 1.7542 | 94.9212 | 473.7982 | 115.8761 | 66.789 | 49.4044 | 1797.3463 | 21.5882 | 25.0073 | 73.5954 | 40.0272 | 49.9596 | 73.0928 | 72.1324 | 71.0617 | 72.5308 | 66.3725 | 37.3963 | 76.3243 | 81.4119 | 74.4712 | 177.5154 | 152.1809 | 72.6126 | 0.0015174 | 90 | 0.8324 | -0.0006283 | #DIV/0! | #DIV/0! | 103.495 | 102.3511 | 0 | 0 | 0 | 0 | 0 | 0 | 0 | 0 | 0 | 2.8188 | 3.8508 | 6.3153 | 5.7187 | 8.5 | 8.5 | 0 | 8.8659 | 8.3751 | 1 | 7.8496 | 8.1 | 1.3833 | 0.2 | 56.3764 | 38.5081 | #DIV/0! | 0 | 923.9183 | 572.4242 | 1.0064 | -0.002749 | #DIV/0! | #DIV/0! | #DIV/0! | 158051 | 1005-5 | 8 | 128 | 12.64
2020-11-09 | 15:00 | 488 | 0.13219 | 7143.5654 | 488 | 0 | 98.5259 | 115.7209 | 676.0513 | 9.1334 | 103.4999 | 557.5292 | 3.8222 | 157.8464 | 10.3184 | #DIV/0! | 1.7539 | 94.9073 | 473.8549 | 115.9572 | 66.892 | 49.3929 | 1796.9256 | 21.5876 | 25.0264 | 73.6393 | 40.0506 | 49.9588 | 73.1352 | 72.1702 | 71.1123 | 72.5726 | 66.4125 | 37.4409 | 76.366 | 81.4443 | 74.5117 | 177.6318 | 152.6872 | 72.6527 | 0.0015277 | 90 | 0.8324 | -0.0006283 | #DIV/0! | #DIV/0! | 103.4955 | 102.3529 | 0 | 0 | 0 | 0 | 0 | 0 | 0 | 0 | 0 | 2.8106 | 3.8498 | 6.3107 | 5.7126 | 8.5 | 8.5 | 0 | 8.8602 | 8.3664 | 1 | 7.8402 | 8.1 | 1.3841 | 0.2 | 56.2119 | 38.4985 | #DIV/0! | 0 | 926.5182 | 573.4662 | 1.0064 | -0.002749 | #DIV/0! | #DIV/0! | #DIV/0! | 158051 | 1005-5 | 8 | 128 | 12.64
2020-11-09 | 15:00 | 489 | 0.13247 | 7143.5659 | 489 | 0 | 98.5262 | 115.7352 | 675.963 | 9.121 | 103.5083 | 557.5622 | 3.8156 | 158.1162 | 10.3085 | #DIV/0! | 1.7534 | 94.8542 | 473.847 | 116.0071 | 67.0485 | 49.3846 | 1796.9049 | 21.5906 | 25.027 | 73.6802 | 40.0671 | 49.9595 | 73.1761 | 72.2067 | 71.1646 | 72.6125 | 66.4544 | 37.4809 | 76.4031 | 81.4763 | 74.551 | 177.7451 | 152.962 | 72.6914 | 0.0015342 | 90 | 0.8324 | -0.0006283 | #DIV/0! | #DIV/0! | 103.4999 | 102.3481 | 0 | 0 | 0 | 0 | 0 | 0 | 0 | 0 | 0 | 2.8044 | 3.8489 | 6.3033 | 5.7039 | 8.5 | 8.5 | 0 | 8.851 | 8.3589 | 1 | 7.8407 | 8.1 | 1.3837 | 0.2 | 56.0886 | 38.4891 | #DIV/0! | 0 | 928.9102 | 570.4118 | 1.0064 | -0.002749 | #DIV/0! | #DIV/0! | #DIV/0! | 158051 | 1005-5 | 8 | 128 | 12.64
2020-11-09 | 15:00 | 490 | 0.13275 | 7143.5659 | 490 | 0 | 98.5256 | 115.7527 | 676.3692 | 9.1338 | 103.5117 | 557.4079 | 3.8088 | 158.3325 | 10.3008 | #DIV/0! | 1.7528 | 94.8187 | 474.232 | 116.0011 | 66.6642 | 49.3765 | 1796.8839 | 21.5915 | 25.0308 | 73.7208 | 40.0656 | 49.9594 | 73.2157 | 72.244 | 71.2221 | 72.6545 | 66.4898 | 37.5213 | 76.4446 | 81.5095 | 74.5888 | 177.8594 | 153.1821 | 72.7298 | 0.0015387 | 90 | 0.8324 | -0.0006283 | #DIV/0! | #DIV/0! | 103.5083 | 102.3418 | 0 | 0 | 0 | 0 | 0 | 0 | 0 | 0 | 0 | 2.7994 | 3.848 | 6.2984 | 5.6948 | 8.5 | 8.5 | 0 | 8.8409 | 8.3512 | 1 | 7.8384 | 8.1 | 1.3838 | 0.2 | 55.9871 | 38.4801 | #DIV/0! | 0 | 927.2748 | 570.3201 | 1.0064 | -0.002749 | #DIV/0! | #DIV/0! | #DIV/0! | 158051 | 1005-5 | 8 | 128 | 12.64
2020-11-09 | 15:00 | 491 | 0.13303 | 7143.5664 | 491 | 0 | 98.5256 | 115.7708 | 676.651 | 9.2199 | 103.5038 | 557.4314 | 3.8135 | 158.4471 | 10.2958 | #DIV/0! | 1.7522 | 94.8327 | 474.196 | 115.996 | 66.5073 | 49.3677 | 1797.0758 | 21.5924 | 25.0207 | 73.7581 | 40.0664 | 49.9607 | 73.2532 | 72.2821 | 71.2841 | 72.6966 | 66.5272 | 37.5632 | 76.4917 | 81.5427 | 74.6284 | 177.9764 | 153.2992 | 72.7676 | 0.0015412 | 90 | 0.8324 | -0.0006283 | #DIV/0! | #DIV/0! | 103.5117 | 102.3344 | 0 | 0 | 0 | 0 | 0 | 0 | 0 | 0 | 0 | 2.7954 | 3.8471 | 6.3004 | 5.6897 | 8.5 | 8.5 | 0 | 8.8312 | 8.3432 | 1 | 7.8422 | 8.1 | 1.3833 | 0.2 | 55.9089 | 38.471 | #DIV/0! | 0 | 922.637 | 575.3401 | 1.0064 | -0.002749 | #DIV/0! | #DIV/0! | #DIV/0! | 158051 | 1005-5 | 8 | 128 | 12.64
2020-11-09 | 15:00 | 492 | 0.1333 | 7143.5664 | 492 | 0 | 98.5258 | 115.7875 | 676.5184 | 9.2716 | 103.4863 | 557.5035 | 3.8219 | 158.3935 | 10.2823 | #DIV/0! | 1.7517 | 94.8117 | 473.8492 | 115.9528 | 66.3168 | 49.3597 | 1797.2011 | 21.5937 | 25.0249 | 73.7951 | 40.0734 | 49.9634 | 73.2921 | 72.3197 | 71.331 | 72.7363 | 66.5673 | 37.6054 | 76.534 | 81.5731 | 74.6657 | 178.0911 | 153.2524 | 72.8059 | 0.001543 | 90 | 0.8324 | -0.0006283 | #DIV/0! | #DIV/0! | 103.5038 | 102.3391 | 0 | 0 | 0 | 0 | 0 | 0 | 0 | 0 | 0 | 2.7918 | 3.8462 | 6.3084 | 5.6825 | 8.5 | 8.5 | 0 | 8.8208 | 8.3351 | 1 | 7.8418 | 8.1 | 1.3817 | 0.2 | 55.8366 | 38.4617 | #DIV/0! | 0 | 921.9267 | 575.3716 | 1.0064 | -0.002749 | #DIV/0! | #DIV/0! | #DIV/0! | 158051 | 1005-5 | 8 | 128 | 12.64
2020-11-09 | 15:00 | 493 | 0.13358 | 7143.5669 | 493 | 0 | 98.5258 | 115.8096 | 676.2158 | 9.3655 | 103.4526 | 557.5158 | 3.8292 | 158.4404 | 10.2678 | #DIV/0! | 1.7515 | 94.8807 | 474.112 | 115.8754 | 66.5894 | 49.351 | 1797.269 | 21.5946 | 25.039 | 73.8397 | 40.0829 | 49.962 | 73.3329 | 72.3586 | 71.3773 | 72.779 | 66.6076 | 37.6488 | 76.575 | 81.6051 | 74.7025 | 178.2061 | 153.3065 | 72.8457 | 0.0015437 | 90 | 0.8324 | -0.0006283 | #DIV/0! | #DIV/0! | 103.4863 | 102.3478 | 0 | 0 | 0 | 0 | 0 | 0 | 0 | 0 | 0 | 2.7889 | 3.8452 | 6.3284 | 5.6808 | 8.5 | 8.5 | 0 | 8.8092 | 8.3266 | 1 | 7.8359 | 8.1 | 1.3823 | 0.2 | 55.779 | 38.4521 | #DIV/0! | 0 | 924.8266 | 576.5304 | 1.0064 | -0.002749 | #DIV/0! | #DIV/0! | #DIV/0! | 158051 | 1005-5 | 8 | 128 | 12.64
2020-11-09 | 15:00 | 494 | 0.13386 | 7143.5669 | 494 | 0 | 98.5246 | 115.8434 | 675.4679 | 9.4693 | 103.4277 | 557.5623 | 3.8449 | 157.8646 | 10.2448 | #DIV/0! | 1.7513 | 94.9654 | 473.5481 | 115.8827 | 66.7207 | 49.3412 | 1797.313 | 21.5958 | 25.0554 | 73.8852 | 40.0886 | 49.9652 | 73.3737 | 72.3955 | 71.4306 | 72.8223 | 66.6461 | 37.6916 | 76.6156 | 81.6359 | 74.7417 | 178.3225 | 152.7422 | 72.8846 | 0.0015433 | 90 | 0.8324 | -0.0006283 | #DIV/0! | #DIV/0! | 103.4526 | 102.3551 | 0 | 0 | 0 | 0 | 0 | 0 | 0 | 0 | 0 | 2.7868 | 3.8442 | 6.342 | 5.6816 | 8.5 | 8.5 | 0 | 8.7963 | 8.3182 | 1 | 7.8294 | 8.1 | 1.3809 | 0.2 | 55.7369 | 38.4423 | #DIV/0! | 0 | 927.7162 | 577.1062 | 1.0064 | -0.002749 | #DIV/0! | #DIV/0! | #DIV/0! | 158051 | 1005-5 | 8 | 128 | 12.64
2020-11-09 | 15:00 | 495 | 0.13414 | 7143.5674 | 495 | 0 | 98.5257 | 115.8987 | 675.5494 | 10.0381 | 103.3968 | 557.3943 | 3.8603 | 157.4142 | 10.2223 | #DIV/0! | 1.7512 | 95.0152 | 473.994 | 115.873 | 66.6237 | 49.3287 | 1797.3493 | 21.5987 | 25.0791 | 73.9316 | 40.0937 | 49.9661 | 73.4152 | 72.4308 | 71.4786 | 72.8656 | 66.6895 | 37.7302 | 76.6543 | 81.663 | 74.7846 | 178.4301 | 152.3031 | 72.923 | 0.0015424 | 90 | 0.8324 | -0.0006283 | #DIV/0! | #DIV/0! | 103.4277 | 102.3695 | 0 | 0 | 0 | 0 | 0 | 0 | 0 | 0 | 0 | 2.7851 | 3.8432 | 6.3618 | 5.6805 | 8.5 | 8.5 | 0 | 8.7826 | 8.3107 | 1 | 7.8199 | 8.1 | 1.3801 | 0.2 | 55.7018 | 38.4324 | #DIV/0! | 0 | 929.0949 | 573.9949 | 1.0064 | -0.002749 | #DIV/0! | #DIV/0! | #DIV/0! | 158051 | 1005-5 | 8 | 128 | 12.64
2020-11-09 | 15:00 | 496 | 0.13441 | 7143.5679 | 496 | 0 | 98.5249 | 115.9747 | 675.6586 | 13.9815 | 103.3779 | 557.2323 | 3.8741 | 157.1082 | 10.2033 | #DIV/0! | 1.7509 | 95.0743 | 474.127 | 115.8371 | 66.6526 | 49.3157 | 1797.3672 | 21.5999 | 25.0886 | 73.9726 | 40.1058 | 49.9681 | 73.4528 | 72.4647 | 71.533 | 72.9076 | 66.7315 | 37.774 | 76.692 | 81.6936 | 74.8245 | 178.5315 | 152.0065 | 72.9587 | 0.0015368 | 90 | 0.8324 | -0.0006283 | #DIV/0! | #DIV/0! | 103.3968 | 102.386 | 0 | 0 | 0 | 0 | 0 | 0 | 0 | 0 | 0 | 2.7869 | 3.8423 | 6.3729 | 5.6786 | 8.5 | 8.5 | 0 | 8.7678 | 8.3021 | 1 | 7.815 | 8.1 | 1.3791 | 0.2 | 55.7386 | 38.4228 | #DIV/0! | 0 | 924.7869 | 572.5339 | 1.0064 | -0.002749 | #DIV/0! | #DIV/0! | #DIV/0! | 158051 | 1005-5 | 8 | 128 | 12.64
2020-11-09 | 15:00 | 497 | 0.13469 | 7143.5679 | 497 | 0 | 98.5257 | 116.0611 | 675.7773 | 23.0079 | 103.3751 | 557.4025 | 3.8861 | 156.9738 | 10.1871 | #DIV/0! | 1.7504 | 95.1176 | 474.1331 | 115.794 | 66.6816 | 49.3059 | 1797.3696 | 21.6041 | 25.0708 | 74.0148 | 40.1202 | 49.9663 | 73.4924 | 72.4994 | 71.5732 | 72.953 | 66.7719 | 37.8161 | 76.732 | 81.7273 | 74.8634 | 178.6233 | 151.8802 | 72.9959 | 0.0015325 | 90 | 0.8324 | -0.0006283 | #DIV/0! | #DIV/0! | 103.3779 | 102.399 | 0 | 0 | 0 | 0 | 0 | 0 | 0 | 0 | 0 | 2.7882 | 3.8414 | 6.3731 | 5.678 | 8.5 | 8.5 | 0 | 8.7508 | 8.2937 | 1 | 7.8208 | 8.1 | 1.38 | 0.2 | 55.7635 | 38.4137 | #DIV/0! | 0 | 924.6416 | 574.3969 | 1.0064 | -0.002749 | #DIV/0! | #DIV/0! | #DIV/0! | 158051 | 1005-5 | 8 | 128 | 12.64
2020-11-09 | 15:00 | 498 | 0.13497 | 7143.5684 | 498 | 0 | 98.5247 | 116.1531 | 675.1936 | 48.5541 | 103.3797 | 557.2279 | 3.8932 | 156.7519 | 10.1699 | #DIV/0! | 1.7497 | 95.1908 | 473.5253 | 115.7211 | 66.977 | 49.297 | 1797.3669 | 21.6046 | 25.0682 | 74.0603 | 40.1255 | 49.9662 | 73.5366 | 72.5379 | 71.6217 | 72.9958 | 66.808 | 37.8584 | 76.7711 | 81.7617 | 74.9041 | 178.7173 | 151.667 | 73.0372 | 0.0015297 | 90 | 0.8324 | -0.0006283 | #DIV/0! | #DIV/0! | 103.3751 | 102.4118 | 0 | 0 | 0 | 0 | 0 | 0 | 0 | 0 | 0 | 2.7886 | 3.8405 | 6.371 | 5.6787 | 8.5 | 8.5 | 0 | 8.7323 | 8.2853 | 1 | 7.8221 | 8.1 | 1.3803 | 0.2 | 55.7718 | 38.4048 | #DIV/0! | 0 | 926.6269 | 574.5283 | 1.0064 | -0.002749 | #DIV/0! | #DIV/0! | #DIV/0! | 158051 | 1005-5 | 8 | 128 | 12.64
2020-11-09 | 15:00 | 499 | 0.13525 | 7143.5684 | 499 | 0 | 98.525 | 116.2477 | 675.1405 | 68.9801 | 103.3899 | 557.47 | 3.8984 | 156.8767 | 10.1588 | #DIV/0! | 1.7489 | 95.2482 | 473.4092 | 115.6627 | 66.5515 | 49.2888 | 1797.3222 | 21.6079 | 25.0914 | 74.1047 | 40.1273 | 49.9652 | 73.5787 | 72.5736 | 71.6674 | 73.0442 | 66.8495 | 37.9035 | 76.8107 | 81.7927 | 74.9456 | 178.8129 | 151.7973 | 73.0762 | 0.0015281 | 90 | 0.8324 | -0.0006283 | #DIV/0! | #DIV/0! | 103.3797 | 102.4179 | 0 | 0 | 0 | 0 | 0 | 0 | 0 | 0 | 0 | 2.7883 | 3.8396 | 6.3634 | 5.6787 | 8.5 | 8.5 | 0 | 8.7133 | 8.2766 | 1 | 7.813 | 8.1 | 1.381 | 0.2 | 55.7658 | 38.3962 | #DIV/0! | 0 | 927.5473 | 577.4855 | 1.0064 | -0.002749 | #DIV/0! | #DIV/0! | #DIV/0! | 158051 | 1005-5 | 8 | 128 | 12.64
2020-11-09 | 15:00 | 500 | 0.13553 | 7143.5688 | 500 | 0 | 98.5258 | 116.3331 | 675.087 | 81.7155 | 103.4002 | 557.4463 | 3.8967 | 156.8777 | 10.1438 | #DIV/0! | 1.748 | 95.2431 | 473.1267 | 115.6419 | 66.6229 | 49.2819 | 1797.1139 | 21.611 | 25.1059 | 74.1458 | 40.1251 | 49.9659 | 73.6207 | 72.6113 | 71.7045 | 73.0882 | 66.8922 | 37.9467 | 76.8493 | 81.8252 | 74.9846 | 178.8986 | 151.8057 | 73.116 | 0.0015264 | 90 | 0.8324 | -0.0006283 | #DIV/0! | #DIV/0! | 103.3899 | 102.4234 | 0 | 0 | 0 | 0 | 0 | 0 | 0 | 0 | 0 | 2.7881 | 3.8388 | 6.354 | 5.6756 | 8.5 | 8.5 | 0 | 8.6946 | 8.2678 | 1 | 7.8082 | 8.1 | 1.3806 | 0.2 | 55.7619 | 38.3877 | #DIV/0! | 0 | 926.2124 | 572.1155 | 1.0064 | -0.002749 | #DIV/0! | #DIV/0! | #DIV/0! | 158051 | 1005-5 | 8 | 128 | 12.64
2020-11-09 | 15:00 | 501 | 0.1358 | 7143.5688 | 501 | 0 | 98.5257 | 116.4091 | 675.0194 | 89.6742 | 103.4033 | 557.5342 | 3.8933 | 156.9141 | 10.1331 | #DIV/0! | 1.7472 | 95.2418 | 472.7077 | 115.6402 | 66.7003 | 49.2762 | 1796.5763 | 21.6158 | 25.1425 | 74.19 | 40.1403 | 49.9651 | 73.6611 | 72.6491 | 71.7497 | 73.1389 | 66.9384 | 37.9881 | 76.8903 | 81.8601 | 75.0249 | 178.9803 | 151.8475 | 73.1551 | 0.0015273 | 90 | 0.8324 | -0.0006283 | #DIV/0! | #DIV/0! | 103.4002 | 102.4225 | 0 | 0 | 0 | 0 | 0 | 0 | 0 | 0 | 0 | 2.7861 | 3.8379 | 6.3497 | 5.6714 | 8.5 | 8.5 | 0 | 8.6746 | 8.2594 | 1 | 7.7917 | 8.1 | 1.3809 | 0.2 | 55.7222 | 38.3792 | #DIV/0! | 0 | 922.1738 | 569.5748 | 1.0064 | -0.002749 | #DIV/0! | #DIV/0! | #DIV/0! | 158051 | 1005-5 | 8 | 128 | 12.64
2020-11-09 | 15:00 | 502 | 0.13608 | 7143.5693 | 502 | 0 | 98.5258 | 116.4719 | 675.2936 | 94.5344 | 103.4017 | 556.9835 | 3.8971 | 157.2739 | 10.123 | #DIV/0! | 1.7465 | 95.2553 | 473.137 | 115.7327 | 66.6409 | 49.2696 | 1796.8418 | 21.6151 | 25.1541 | 74.2324 | 40.1436 | 49.9627 | 73.7042 | 72.6863 | 71.799 | 73.1883 | 66.9873 | 38.0296 | 76.9334 | 81.8902 | 75.0644 | 179.0634 | 152.2124 | 73.1952 | 0.0015273 | 90 | 0.8324 | -0.0006283 | #DIV/0! | #DIV/0! | 103.4033 | 102.419 | 0 | 0 | 0 | 0 | 0 | 0 | 0 | 0 | 0 | 2.7847 | 3.8371 | 6.3489 | 5.6684 | 8.5 | 8.5 | 0 | 8.6529 | 8.251 | 1 | 7.7856 | 8.1 | 1.3826 | 0.2 | 55.6947 | 38.3706 | #DIV/0! | 0 | 918.4533 | 570.7978 | 1.0064 | -0.002749 | #DIV/0! | #DIV/0! | #DIV/0! | 158051 | 1005-5 | 8 | 128 | 12.64
2020-11-09 | 15:00 | 503 | 0.13636 | 7143.5698 | 503 | 0 | 98.5253 | 116.5338 | 675.3945 | 97.5077 | 103.3983 | 557.4692 | 3.9054 | 157.3437 | 10.117 | #DIV/0! | 1.7458 | 95.2636 | 473.1346 | 115.8611 | 66.8146 | 49.2618 | 1797.0595 | 21.6176 | 25.1498 | 74.2772 | 40.1357 | 49.9627 | 73.7449 | 72.7234 | 71.8396 | 73.2318 | 67.0282 | 38.07 | 76.9802 | 81.9229 | 75.1017 | 179.1419 | 152.2852 | 73.2341 | 0.0015282 | 90 | 0.8324 | -0.0006283 | #DIV/0! | #DIV/0! | 103.4017 | 102.4229 | 0 | 0 | 0 | 0 | 0 | 0 | 0 | 0 | 0 | 2.7827 | 3.8362 | 6.3497 | 5.6653 | 8.5 | 8.5 | 0 | 8.6321 | 8.2428 | 1 | 7.7859 | 8.1 | 1.3827 | 0.2 | 55.6532 | 38.3619 | #DIV/0! | 0 | 916.7003 | 572.5842 | 1.0064 | -0.002749 | #DIV/0! | #DIV/0! | #DIV/0! | 158051 | 1005-5 | 8 | 128 | 12.64
2020-11-09 | 15:00 | 504 | 0.13664 | 7143.5698 | 504 | 0 | 98.526 | 116.584 | 674.7866 | 99.3399 | 103.3959 | 557.3679 | 3.9116 | 157.3167 | 10.102 | #DIV/0! | 1.7454 | 95.291 | 472.5152 | 115.9442 | 66.8695 | 49.2598 | 1797.0903 | 21.6227 | 25.1391 | 74.3196 | 40.1302 | 49.9629 | 73.7873 | 72.7615 | 71.8885 | 73.2804 | 67.0691 | 38.1128 | 77.0258 | 81.9577 | 75.1416 | 179.2208 | 152.2657 | 73.2744 | 0.0015311 | 90 | 0.8324 | -0.0006283 | #DIV/0! | #DIV/0! | 103.3983 | 102.4307 | 0 | 0 | 0 | 0 | 0 | 0 | 0 | 0 | 0 | 2.779 | 3.8353 | 6.3499 | 5.6628 | 8.5 | 8.5 | 0 | 8.612 | 8.2341 | 1 | 7.7898 | 8.1 | 1.3827 | 0.2 | 55.58 | 38.3528 | #DIV/0! | 0 | 919.8052 | 572.5492 | 1.0064 | -0.002749 | #DIV/0! | #DIV/0! | #DIV/0! | 158051 | 1005-5 | 8 | 128 | 12.64
2020-11-09 | 15:00 | 505 | 0.13691 | 7143.5703 | 505 | 0 | 98.5254 | 116.6304 | 674.4512 | 100.4498 | 103.3925 | 557.6647 | 3.9127 | 157.4785 | 10.0936 | #DIV/0! | 1.7453 | 95.3236 | 472.6493 | 115.9837 | 66.9195 | 49.2566 | 1797.2048 | 21.6269 | 25.1395 | 74.3609 | 40.1168 | 49.9633 | 73.8304 | 72.8003 | 71.9467 | 73.3254 | 67.1122 | 38.1583 | 77.0704 | 81.9889 | 75.1823 | 179.3001 | 152.4317 | 73.3153 | 0.0015315 | 90 | 0.8324 | -0.0006283 | #DIV/0! | #DIV/0! | 103.3959 | 102.4376 | 0 | 0 | 0 | 0 | 0 | 0 | 0 | 0 | 0 | 2.777 | 3.8343 | 6.3504 | 5.6624 | 8.5 | 8.5 | 0 | 8.5933 | 8.2245 | 1 | 7.7894 | 8.1 | 1.3825 | 0.2 | 55.5406 | 38.3433 | #DIV/0! | 0 | 924.4607 | 573.3011 | 1.0064 | -0.002749 | #DIV/0! | #DIV/0! | #DIV/0! | 158051 | 1005-5 | 8 | 128 | 12.64
2020-11-09 | 15:00 | 506 | 0.13719 | 7143.5703 | 506 | 0 | 98.5255 | 116.672 | 674.5825 | 101.1721 | 103.3889 | 557.3302 | 3.914 | 157.5071 | 10.0871 | #DIV/0! | 1.7452 | 95.3133 | 472.6977 | 116.0247 | 66.7582 | 49.2516 | 1797.1599 | 21.6297 | 25.1444 | 74.404 | 40.109 | 49.9649 | 73.8704 | 72.8371 | 72.0029 | 73.3681 | 67.156 | 38.2004 | 77.1133 | 82.0247 | 75.2209 | 179.3772 | 152.4635 | 73.3537 | 0.0015315 | 90 | 0.8324 | -0.0006283 | #DIV/0! | #DIV/0! | 103.3925 | 102.4381 | 0 | 0 | 0 | 0 | 0 | 0 | 0 | 0 | 0 | 2.7753 | 3.8334 | 6.351 | 5.6576 | 8.5 | 8.5 | 0 | 8.5766 | 8.2157 | 1 | 7.7867 | 8.1 | 1.3818 | 0.2 | 55.506 | 38.3336 | #DIV/0! | 0 | 927.1983 | 571.5861 | 1.0064 | -0.002749 | #DIV/0! | #DIV/0! | #DIV/0! | 158051 | 1005-5 | 8 | 128 | 12.64
2020-11-09 | 15:00 | 507 | 0.13747 | 7143.5708 | 507 | 0 | 98.5262 | 116.711 | 674.5992 | 101.6401 | 103.3887 | 557.8156 | 3.9083 | 157.4333 | 10.0791 | #DIV/0! | 1.7453 | 95.2341 | 472.9652 | 116.0233 | 66.7171 | 49.2487 | 1797.2468 | 21.6306 | 25.1725 | 74.4465 | 40.1145 | 49.9669 | 73.9109 | 72.873 | 72.0557 | 73.4135 | 67.2027 | 38.2427 | 77.1557 | 82.0558 | 75.2606 | 179.4578 | 152.3937 | 73.3919 | 0.0015327 | 90 | 0.8324 | -0.0006283 | #DIV/0! | #DIV/0! | 103.3889 | 102.4395 | 0 | 0 | 0 | 0 | 0 | 0 | 0 | 0 | 0 | 2.7726 | 3.8324 | 6.3498 | 5.6496 | 8.5 | 8.5 | 0 | 8.56 | 8.2069 | 1 | 7.7761 | 8.1 | 1.3805 | 0.2 | 55.4528 | 38.3237 | #DIV/0! | 0 | 926.2543 | 567.2201 | 1.0064 | -0.002749 | #DIV/0! | #DIV/0! | #DIV/0! | 158051 | 1005-5 | 8 | 128 | 12.64
2020-11-09 | 15:00 | 508 | 0.13775 | 7143.5708 | 508 | 0 | 98.5253 | 116.7502 | 674.9003 | 101.856 | 103.3814 | 557.7211 | 3.9105 | 157.3908 | 10.0672 | #DIV/0! | 1.7455 | 95.2587 | 473.2081 | 116.0092 | 66.6267 | 49.2469 | 1796.9496 | 21.6335 | 25.1968 | 74.4853 | 40.1269 | 49.9666 | 73.9539 | 72.9129 | 72.11 | 73.4623 | 67.2425 | 38.2819 | 77.1986 | 82.0854 | 75.3034 | 179.5396 | 152.3572 | 73.4334 | 0.0015326 | 90 | 0.8324 | -0.0006283 | #DIV/0! | #DIV/0! | 103.3887 | 102.4345 | 0 | 0 | 0 | 0 | 0 | 0 | 0 | 0 | 0 | 2.7708 | 3.8314 | 6.3523 | 5.6469 | 8.5 | 8.5 | 0 | 8.542 | 8.1987 | 1 | 7.7646 | 8.1 | 1.3806 | 0.2 | 55.4169 | 38.3136 | #DIV/0! | 0 | 920.1992 | 571.3149 | 1.0064 | -0.002749 | #DIV/0! | #DIV/0! | #DIV/0! | 158051 | 1005-5 | 8 | 128 | 12.64
2020-11-09 | 15:00 | 509 | 0.13803 | 7143.5713 | 509 | 0 | 98.5244 | 116.7813 | 674.9657 | 101.9422 | 103.3666 | 557.5441 | 3.9116 | 157.2219 | 10.0479 | #DIV/0! | 1.7457 | 95.2708 | 473.2145 | 115.9685 | 66.9329 | 49.2447 | 1796.7773 | 21.6348 | 25.2296 | 74.5243 | 40.14 | 49.965 | 73.9927 | 72.9493 | 72.1693 | 73.5062 | 67.2848 | 38.3199 | 77.2367 | 82.1181 | 75.3429 | 179.6133 | 152.1979 | 73.471 | 0.0015318 | 90 | 0.8324 | -0.0006283 | #DIV/0! | #DIV/0! | 103.3814 | 102.4358 | 0 | 0 | 0 | 0 | 0 | 0 | 0 | 0 | 0 | 2.7696 | 3.8303 | 6.3598 | 5.6439 | 8.5 | 8.5 | 0 | 8.522 | 8.1909 | 1 | 7.7511 | 8.1 | 1.3816 | 0.2 | 55.3922 | 38.3034 | #DIV/0! | 0 | 915.719 | 576.1446 | 1.0064 | -0.002749 | #DIV/0! | #DIV/0! | #DIV/0! | 158051 | 1005-5 | 8 | 128 | 12.64
2020-11-09 | 15:00 | 510 | 0.1383 | 7143.5718 | 510 | 0 | 98.5248 | 116.8173 | 674.3251 | 102.0103 | 103.3479 | 557.5308 | 3.9135 | 157.0453 | 10.023 | #DIV/0! | 1.7459 | 95.2976 | 472.8186 | 115.9342 | 66.6807 | 49.2471 | 1796.8199 | 21.6345 | 25.223 | 74.5655 | 40.1442 | 49.9688 | 74.0307 | 72.9848 | 72.2192 | 73.5499 | 67.3263 | 38.3631 | 77.2784 | 82.1478 | 75.3823 | 179.6842 | 152.0338 | 73.5077 | 0.001531 | 90 | 0.8324 | -0.0006283 | #DIV/0! | #DIV/0! | 103.3666 | 102.436 | 0 | 0 | 0 | 0 | 0 | 0 | 0 | 0 | 0 | 2.7684 | 3.8293 | 6.3729 | 5.6431 | 8.5 | 8.5 | 0 | 8.5006 | 8.1818 | 1 | 7.7507 | 8.1 | 1.3798 | 0.2 | 55.368 | 38.2932 | #DIV/0! | 0 | 916.7667 | 577.4506 | 1.0064 | -0.002749 | #DIV/0! | #DIV/0! | #DIV/0! | 158051 | 1005-5 | 8 | 128 | 12.64
2020-11-09 | 15:00 | 511 | 0.13858 | 7143.5718 | 511 | 0 | 98.5241 | 116.8475 | 674.2358 | 102.0326 | 103.3258 | 557.3325 | 3.9163 | 157.1211 | 10.0053 | #DIV/0! | 1.746 | 95.3136 | 472.9577 | 115.9043 | 66.3066 | 49.2481 | 1796.9587 | 21.6369 | 25.2158 | 74.6061 | 40.1444 | 49.9743 | 74.0734 | 73.0222 | 72.2736 | 73.599 | 67.3675 | 38.4018 | 77.3222 | 82.1791 | 75.421 | 179.7564 | 152.1185 | 73.5478 | 0.0015293 | 90 | 0.8324 | -0.0006283 | #DIV/0! | #DIV/0! | 103.3479 | 102.4383 | 0 | 0 | 0 | 0 | 0 | 0 | 0 | 0 | 0 | 2.768 | 3.8283 | 6.3839 | 5.6403 | 8.5 | 8.5 | 0 | 8.479 | 8.1736 | 1 | 7.7528 | 8.1 | 1.3765 | 0.2 | 55.3597 | 38.2832 | #DIV/0! | 0 | 921.9607 | 576.7379 | 1.0064 | -0.002749 | #DIV/0! | #DIV/0! | #DIV/0! | 158051 | 1005-5 | 8 | 128 | 12.64
2020-11-09 | 15:00 | 512 | 0.13886 | 7143.5723 | 512 | 0 | 98.5229 | 116.8702 | 673.7146 | 102.0891 | 103.3105 | 557.6374 | 3.9163 | 156.7942 | 9.9867 | #DIV/0! | 1.7457 | 95.2606 | 472.9303 | 115.8917 | 66.2712 | 49.2535 | 1797.0721 | 21.6394 | 25.2164 | 74.6482 | 40.1362 | 49.9734 | 74.1126 | 73.0583 | 72.3161 | 73.6418 | 67.4065 | 38.4441 | 77.3613 | 82.2 | 75.4609 | 179.834 | 151.8009 | 73.5855 | 0.0015279 | 90 | 0.8324 | -0.0006283 | #DIV/0! | #DIV/0! | 103.3258 | 102.4404 | 0 | 0 | 0 | 0 | 0 | 0 | 0 | 0 | 0 | 2.7673 | 3.8274 | 6.3931 | 5.6336 | 8.5 | 8.5 | 0 | 8.4579 | 8.1647 | 1 | 7.7517 | 8.1 | 1.3767 | 0.2 | 55.3467 | 38.2737 | #DIV/0! | 0 | 926.4294 | 573.1146 | 1.0064 | -0.002749 | #DIV/0! | #DIV/0! | #DIV/0! | 158051 | 1005-5 | 8 | 128 | 12.64
2020-11-09 | 15:00 | 513 | 0.13914 | 7143.5723 | 513 | 0 | 98.5234 | 116.8935 | 673.7945 | 102.191 | 103.3092 | 557.2565 | 3.9123 | 156.3778 | 9.9689 | #DIV/0! | 1.7452 | 95.2234 | 472.9973 | 115.9253 | 66.3671 | 49.2605 | 1797.1911 | 21.6436 | 25.2427 | 74.6891 | 40.1139 | 49.9738 | 74.1563 | 73.0987 | 72.3669 | 73.6866 | 67.4559 | 38.4874 | 77.4086 | 82.2394 | 75.5047 | 179.9179 | 151.3933 | 73.6275 | 0.0015278 | 90 | 0.8324 | -0.0006283 | #DIV/0! | #DIV/0! | 103.3105 | 102.4392 | 0 | 0 | 0 | 0 | 0 | 0 | 0 | 0 | 0 | 2.7659 | 3.8265 | 6.3942 | 5.627 | 8.5 | 8.5 | 0 | 8.4392 | 8.1557 | 1 | 7.7396 | 8.1 | 1.3766 | 0.2 | 55.3173 | 38.2647 | #DIV/0! | 0 | 925.5008 | 572.9453 | 1.0064 | -0.002749 | #DIV/0! | #DIV/0! | #DIV/0! | 158051 | 1005-5 | 8 | 128 | 12.64
2020-11-09 | 15:00 | 514 | 0.13941 | 7143.5728 | 514 | 0 | 98.5237 | 116.9188 | 673.6304 | 102.3318 | 103.3163 | 557.2064 | 3.9163 | 155.9562 | 9.9448 | #DIV/0! | 1.7445 | 95.2396 | 472.645 | 115.9885 | 66.452 | 49.2639 | 1797.2661 | 21.6474 | 25.238 | 74.7292 | 40.1038 | 49.9738 | 74.1982 | 73.1366 | 72.4154 | 73.729 | 67.4915 | 38.5254 | 77.4545 | 82.2703 | 75.5426 | 179.9959 | 150.9838 | 73.6674 | 0.0015243 | 90 | 0.8324 | -0.0006283 | #DIV/0! | #DIV/0! | 103.3092 | 102.4356 | 0 | 0 | 0 | 0 | 0 | 0 | 0 | 0 | 0 | 2.767 | 3.8256 | 6.3868 | 5.6237 | 8.5 | 8.5 | 0 | 8.423 | 8.1476 | 1 | 7.7418 | 8.1 | 1.3768 | 0.2 | 55.3393 | 38.256 | #DIV/0! | 0 | 923.3967 | 574.1796 | 1.0064 | -0.002749 | #DIV/0! | #DIV/0! | #DIV/0! | 158051 | 1005-5 | 8 | 128 | 12.64
2020-11-09 | 15:00 | 515 | 0.13969 | 7143.5728 | 515 | 0 | 98.5221 | 116.9343 | 673.3908 | 102.4181 | 103.3381 | 557.2775 | 3.9168 | 155.8264 | 9.9238 | #DIV/0! | 1.7436 | 95.2886 | 472.2391 | 115.9918 | 66.6967 | 49.2608 | 1797.1725 | 21.648 | 25.2588 | 74.7731 | 40.1052 | 49.9755 | 74.2424 | 73.1738 | 72.4673 | 73.7746 | 67.5279 | 38.5635 | 77.4992 | 82.2979 | 75.5822 | 180.0747 | 150.8645 | 73.7081 | 0.00152 | 90 | 0.8324 | -0.0006283 | #DIV/0! | #DIV/0! | 103.3163 | 102.44 | 0 | 0 | 0 | 0 | 0 | 0 | 0 | 0 | 0 | 2.7688 | 3.8248 | 6.3743 | 5.6229 | 8.5 | 8.5 | 0 | 8.4074 | 8.1397 | 1 | 7.7317 | 8.1 | 1.3757 | 0.2 | 55.3769 | 38.2477 | #DIV/0! | 0 | 921.0857 | 574.4154 | 1.0064 | -0.002749 | #DIV/0! | #DIV/0! | #DIV/0! | 158051 | 1005-5 | 8 | 128 | 12.64
2020-11-09 | 15:00 | 516 | 0.13997 | 7143.5732 | 516 | 0 | 98.5239 | 116.9465 | 673.0774 | 102.4459 | 103.3629 | 557.2407 | 3.9116 | 155.8096 | 9.9122 | #DIV/0! | 1.7426 | 95.2937 | 471.824 | 115.9896 | 66.3536 | 49.2578 | 1796.9053 | 21.6479 | 25.2709 | 74.8175 | 40.1133 | 49.9752 | 74.2854 | 73.2131 | 72.514 | 73.8212 | 67.565 | 38.6037 | 77.5401 | 82.3316 | 75.621 | 180.1579 | 150.8535 | 73.7492 | 0.0015163 | 90 | 0.8324 | -0.0006283 | #DIV/0! | #DIV/0! | 103.3381 | 102.4389 | 0 | 0 | 0 | 0 | 0 | 0 | 0 | 0 | 0 | 2.7706 | 3.824 | 6.3572 | 5.6199 | 8.5 | 8.5 | 0 | 8.3911 | 8.1309 | 1 | 7.7254 | 8.1 | 1.3759 | 0.2 | 55.4117 | 38.2396 | #DIV/0! | 0 | 920.7314 | 575.4127 | 1.0064 | -0.002749 | #DIV/0! | #DIV/0! | #DIV/0! | 158051 | 1005-5 | 8 | 128 | 12.64
2020-11-09 | 15:00 | 517 | 0.14025 | 7143.5732 | 517 | 0 | 98.5232 | 116.9557 | 672.7561 | 102.4339 | 103.3889 | 557.338 | 3.9058 | 155.872 | 9.9004 | #DIV/0! | 1.7414 | 95.2865 | 471.4212 | 115.9057 | 66.226 | 49.2573 | 1797.0975 | 21.6505 | 25.2809 | 74.8619 | 40.1178 | 49.976 | 74.3268 | 73.252 | 72.5613 | 73.8674 | 67.6067 | 38.6407 | 77.5779 | 82.3628 | 75.6603 | 180.2374 | 150.9218 | 73.7894 | 0.0015151 | 90 | 0.8324 | -0.0006283 | #DIV/0! | #DIV/0! | 103.3629 | 102.4356 | 0 | 0 | 0 | 0 | 0 | 0 | 0 | 0 | 0 | 2.7706 | 3.8232 | 6.3377 | 5.6166 | 8.5 | 8.5 | 0 | 8.3736 | 8.1231 | 1 | 7.7201 | 8.1 | 1.3757 | 0.2 | 55.413 | 38.2319 | #DIV/0! | 0 | 923.1054 | 571.7197 | 1.0064 | -0.002749 | #DIV/0! | #DIV/0! | #DIV/0! | 158051 | 1005-5 | 8 | 128 | 12.64
2020-11-09 | 15:00 | 518 | 0.14053 | 7143.5737 | 518 | 0 | 98.5226 | 116.9574 | 672.655 | 102.4407 | 103.4042 | 557.2432 | 3.9108 | 155.7329 | 9.8892 | #DIV/0! | 1.7403 | 95.2937 | 471.175 | 115.7947 | 66.4152 | 49.2619 | 1796.8492 | 21.653 | 25.2815 | 74.9069 | 40.1093 | 49.9771 | 74.3674 | 73.2904 | 72.6114 | 73.9152 | 67.6458 | 38.6819 | 77.6171 | 82.396 | 75.7005 | 180.3177 | 150.7883 | 73.8289 | 0.001515 | 90 | 0.8324 | -0.0006283 | #DIV/0! | #DIV/0! | 103.3889 | 102.429 | 0 | 0 | 0 | 0 | 0 | 0 | 0 | 0 | 0 | 2.77 | 3.8224 | 6.3252 | 5.6141 | 8.5 | 8.5 | 0 | 8.3563 | 8.1141 | 1 | 7.7174 | 8.1 | 1.3748 | 0.2 | 55.4002 | 38.2242 | #DIV/0! | 0 | 924.098 | 572.2552 | 1.0064 | -0.002749 | #DIV/0! | #DIV/0! | #DIV/0! | 158051 | 1005-5 | 8 | 128 | 12.64
2020-11-09 | 15:00 | 519 | 0.1408 | 7143.5742 | 519 | 0 | 98.5252 | 116.9614 | 672.5691 | 102.5075 | 103.412 | 557.3822 | 3.9008 | 155.5964 | 9.8746 | #DIV/0! | 1.7393 | 95.2726 | 471.2265 | 115.6772 | 66.8116 | 49.2656 | 1796.4864 | 21.657 | 25.2778 | 74.9491 | 40.1031 | 49.9777 | 74.4102 | 73.3312 | 72.6612 | 73.9627 | 67.6861 | 38.7223 | 77.6544 | 82.4303 | 75.741 | 180.4016 | 150.6591 | 73.8707 | 0.0015151 | 90 | 0.8324 | -0.0006283 | #DIV/0! | #DIV/0! | 103.4042 | 102.4334 | 0 | 0 | 0 | 0 | 0 | 0 | 0 | 0 | 0 | 2.7692 | 3.8216 | 6.3182 | 5.6084 | 8.5 | 8.5 | 0 | 8.3406 | 8.1052 | 1 | 7.7181 | 8.1 | 1.3747 | 0.2 | 55.3838 | 38.2164 | #DIV/0! | 0 | 925.5879 | 570.9552 | 1.0064 | -0.002749 | #DIV/0! | #DIV/0! | #DIV/0! | 158051 | 1005-5 | 8 | 128 | 12.64
2020-11-09 | 15:00 | 520 | 0.14108 | 7143.5742 | 520 | 0 | 98.524 | 116.9672 | 672.5947 | 102.5169 | 103.4146 | 557.4421 | 3.8991 | 155.9034 | 9.8653 | #DIV/0! | 1.7385 | 95.2851 | 471.236 | 115.5373 | 66.9743 | 49.2672 | 1796.6324 | 21.6588 | 25.3015 | 74.9894 | 40.101 | 49.9788 | 74.451 | 73.3705 | 72.7107 | 74.0063 | 67.7237 | 38.7595 | 77.6944 | 82.4624 | 75.7794 | 180.4833 | 150.9707 | 73.9108 | 0.0015136 | 90 | 0.8324 | -0.0006283 | #DIV/0! | #DIV/0! | 103.412 | 102.4259 | 0 | 0 | 0 | 0 | 0 | 0 | 0 | 0 | 0 | 2.7696 | 3.8208 | 6.3145 | 5.605 | 8.5 | 8.5 | 0 | 8.3252 | 8.0971 | 1 | 7.7087 | 8.1 | 1.3739 | 0.2 | 55.3913 | 38.2082 | #DIV/0! | 0 | 926.8627 | 572.0151 | 1.0064 | -0.002749 | #DIV/0! | #DIV/0! | #DIV/0! | 158051 | 1005-5 | 8 | 128 | 12.64
2020-11-09 | 15:00 | 521 | 0.14136 | 7143.5747 | 521 | 0 | 98.5247 | 116.9699 | 672.5652 | 102.4855 | 103.4178 | 557.5395 | 3.899 | 155.9033 | 9.8607 | #DIV/0! | 1.7378 | 95.3233 | 471.1631 | 115.4105 | 66.8165 | 49.265 | 1796.9367 | 21.6601 | 25.311 | 75.0313 | 40.0987 | 49.9759 | 74.4896 | 73.4076 | 72.7638 | 74.0521 | 67.7611 | 38.8004 | 77.7367 | 82.4989 | 75.8201 | 180.5653 | 150.973 | 73.9486 | 0.001513 | 90 | 0.8324 | -0.0006283 | #DIV/0! | #DIV/0! | 103.4146 | 102.4231 | 0 | 0 | 0 | 0 | 0 | 0 | 0 | 0 | 0 | 2.7693 | 3.82 | 6.3113 | 5.6043 | 8.5 | 8.5 | 0 | 8.3103 | 8.0882 | 1 | 7.7015 | 8.1 | 1.3754 | 0.2 | 55.3869 | 38.1999 | #DIV/0! | 0 | 927.476 | 572.1349 | 1.0064 | -0.002749 | #DIV/0! | #DIV/0! | #DIV/0! | 158051 | 1005-5 | 8 | 128 | 12.64
2020-11-09 | 15:00 | 522 | 0.14164 | 7143.5747 | 522 | 0 | 98.5243 | 116.9763 | 672.5465 | 102.4397 | 103.4237 | 557.2759 | 3.901 | 156.0166 | 9.8511 | #DIV/0! | 1.7374 | 95.3448 | 471.2799 | 115.2612 | 66.7573 | 49.2596 | 1796.8171 | 21.6629 | 25.3077 | 75.0731 | 40.1001 | 49.9741 | 74.5288 | 73.4469 | 72.8077 | 74.101 | 67.8042 | 38.8396 | 77.7786 | 82.5331 | 75.8587 | 180.6437 | 151.091 | 73.9878 | 0.0015153 | 90 | 0.8324 | -0.0006283 | #DIV/0! | #DIV/0! | 103.4178 | 102.4237 | 0 | 0 | 0 | 0 | 0 | 0 | 0 | 0 | 0 | 2.767 | 3.8191 | 6.3055 | 5.6027 | 8.5 | 8.5 | 0 | 8.2954 | 8.0794 | 1 | 7.7015 | 8.1 | 1.3768 | 0.2 | 55.339 | 38.1912 | #DIV/0! | 0 | 926.9098 | 572.9675 | 1.0064 | -0.002749 | #DIV/0! | #DIV/0! | #DIV/0! | 158051 | 1005-5 | 8 | 128 | 12.64
2020-11-09 | 15:00 | 523 | 0.14191 | 7143.5752 | 523 | 0 | 98.523 | 116.9811 | 672.4351 | 102.4112 | 103.4316 | 557.5735 | 3.8996 | 156.0834 | 9.8444 | #DIV/0! | 1.7372 | 95.3093 | 471.1289 | 115.1019 | 66.9091 | 49.2504 | 1796.7103 | 21.6655 | 25.3107 | 75.1212 | 40.0904 | 49.9729 | 74.5654 | 73.4815 | 72.8435 | 74.1507 | 67.846 | 38.8751 | 77.8194 | 82.5635 | 75.8967 | 180.7236 | 151.1612 | 74.0235 | 0.0015154 | 90 | 0.8324 | -0.0006283 | #DIV/0! | #DIV/0! | 103.4237 | 102.4253 | 0 | 0 | 0 | 0 | 0 | 0 | 0 | 0 | 0 | 2.7661 | 3.8182 | 6.2996 | 5.598 | 8.5 | 8.5 | 0 | 8.2809 | 8.0716 | 1 | 7.6989 | 8.1 | 1.3776 | 0.2 | 55.3216 | 38.1821 | #DIV/0! | 0 | 924.6748 | 569.6968 | 1.0064 | -0.002749 | #DIV/0! | #DIV/0! | #DIV/0! | 158051 | 1005-5 | 8 | 128 | 12.64
2020-11-09 | 15:00 | 524 | 0.14219 | 7143.5752 | 524 | 0 | 98.5227 | 116.9816 | 672.5035 | 102.4501 | 103.442 | 557.4179 | 3.903 | 156.0657 | 9.8396 | #DIV/0! | 1.7372 | 95.2632 | 471.3698 | 114.9784 | 66.7292 | 49.2396 | 1796.9235 | 21.6684 | 25.3011 | 75.1655 | 40.0828 | 49.976 | 74.607 | 73.5184 | 72.8804 | 74.201 | 67.8892 | 38.9134 | 77.8606 | 82.595 | 75.9328 | 180.8095 | 151.1459 | 74.0627 | 0.0015163 | 90 | 0.8324 | -0.0006283 | #DIV/0! | #DIV/0! | 103.4316 | 102.4225 | 0 | 0 | 0 | 0 | 0 | 0 | 0 | 0 | 0 | 2.7646 | 3.8173 | 6.2902 | 5.5897 | 8.5 | 8.5 | 0 | 8.2679 | 8.0632 | 1 | 7.7007 | 8.1 | 1.376 | 0.2 | 55.2912 | 38.1727 | #DIV/0! | 0 | 920.5949 | 566.1072 | 1.0064 | -0.002749 | #DIV/0! | #DIV/0! | #DIV/0! | 158051 | 1005-5 | 8 | 128 | 12.64
2020-11-09 | 15:00 | 525 | 0.14247 | 7143.5757 | 525 | 0 | 98.5223 | 116.9865 | 672.1991 | 102.5321 | 103.45 | 557.6327 | 3.903 | 156.1266 | 9.8326 | #DIV/0! | 1.7374 | 95.2678 | 471.1896 | 114.9393 | 66.7001 | 49.2276 | 1797.1057 | 21.6684 | 25.2988 | 75.204 | 40.0743 | 49.9753 | 74.6527 | 73.5565 | 72.9219 | 74.2461 | 67.9304 | 38.9591 | 77.903 | 82.6269 | 75.9717 | 180.8912 | 151.2103 | 74.1046 | 0.0015167 | 90 | 0.8324 | -0.0006283 | #DIV/0! | #DIV/0! | 103.442 | 102.4257 | 0 | 0 | 0 | 0 | 0 | 0 | 0 | 0 | 0 | 2.7634 | 3.8163 | 6.2828 | 5.5867 | 8.5 | 8.5 | 0 | 8.2562 | 8.0529 | 1 | 7.7005 | 8.1 | 1.3762 | 0.2 | 55.2677 | 38.1629 | #DIV/0! | 0 | 916.8763 | 566.1109 | 1.0064 | -0.002749 | #DIV/0! | #DIV/0! | #DIV/0! | 158051 | 1005-5 | 8 | 128 | 12.64
2020-11-09 | 15:00 | 526 | 0.14275 | 7143.5762 | 526 | 0 | 98.5213 | 116.9884 | 672.528 | 102.5237 | 103.4475 | 557.4316 | 3.9032 | 156.2324 | 9.83 | #DIV/0! | 1.7377 | 95.2489 | 471.3329 | 114.9712 | 67.0593 | 49.2147 | 1797.135 | 21.6711 | 25.3132 | 75.2416 | 40.0619 | 49.9704 | 74.6935 | 73.5915 | 72.9671 | 74.2909 | 67.9675 | 38.9985 | 77.9444 | 82.6582 | 76.0125 | 180.9677 | 151.3174 | 74.1425 | 0.0015166 | 90 | 0.8324 | -0.0006283 | #DIV/0! | #DIV/0! | 103.45 | 102.4253 | 0 | 0 | 0 | 0 | 0 | 0 | 0 | 0 | 0 | 2.7626 | 3.8153 | 6.2836 | 5.5826 | 8.5 | 8.5 | 0 | 8.2459 | 8.044 | 1 | 7.6937 | 8.1 | 1.379 | 0.2 | 55.2514 | 38.153 | #DIV/0! | 0 | 916.5698 | 567.053 | 1.0064 | -0.002749 | #DIV/0! | #DIV/0! | #DIV/0! | 158051 | 1005-5 | 8 | 128 | 12.64
2020-11-09 | 15:00 | 527 | 0.14303 | 7143.5762 | 527 | 0 | 98.5211 | 116.9964 | 672.2565 | 102.4318 | 103.4406 | 557.329 | 3.9039 | 156.2587 | 9.8208 | #DIV/0! | 1.7381 | 95.263 | 471.1178 | 115.036 | 67.0601 | 49.2017 | 1797.1578 | 21.6732 | 25.3156 | 75.2858 | 40.0515 | 49.9673 | 74.7373 | 73.6313 | 73.0259 | 74.3429 | 68.0128 | 39.0397 | 77.9898 | 82.6886 | 76.0564 | 181.0557 | 151.3483 | 74.1843 | 0.0015171 | 90 | 0.8324 | -0.0006283 | #DIV/0! | #DIV/0! | 103.4475 | 102.4245 | 0 | 0 | 0 | 0 | 0 | 0 | 0 | 0 | 0 | 2.7612 | 3.8143 | 6.2865 | 5.5791 | 8.5 | 8.5 | 0 | 8.2374 | 8.035 | 1 | 7.6912 | 8.1 | 1.3811 | 0.2 | 55.2242 | 38.1427 | #DIV/0! | 0 | 917.835 | 568.6551 | 1.0064 | -0.002749 | #DIV/0! | #DIV/0! | #DIV/0! | 158051 | 1005-5 | 8 | 128 | 12.64
2020-11-09 | 15:00 | 528 | 0.1433 | 7143.5767 | 528 | 0 | 98.5208 | 117.0057 | 672.0187 | 102.353 | 103.4209 | 557.4841 | 3.9079 | 156.3802 | 9.809 | #DIV/0! | 1.7387 | 95.2916 | 471.1328 | 115.1347 | 67.655 | 49.1889 | 1796.8247 | 21.6734 | 25.3258 | 75.3234 | 40.0415 | 49.9645 | 74.7768 | 73.668 | 73.0789 | 74.3916 | 68.05 | 39.0763 | 78.0291 | 82.7242 | 76.0937 | 181.1401 | 151.4757 | 74.2224 | 0.0015179 | 90 | 0.8324 | -0.0006283 | #DIV/0! | #DIV/0! | 103.4406 | 102.425 | 0 | 0 | 0 | 0 | 0 | 0 | 0 | 0 | 0 | 2.7597 | 3.8132 | 6.2953 | 5.5778 | 8.5 | 8.5 | 0 | 8.2305 | 8.0268 | 1 | 7.6857 | 8.1 | 1.3829 | 0.2 | 55.193 | 38.1323 | #DIV/0! | 0 | 919.6358 | 571.8799 | 1.0064 | -0.002749 | #DIV/0! | #DIV/0! | #DIV/0! | 158051 | 1005-5 | 8 | 128 | 12.64
2020-11-09 | 15:00 | 529 | 0.14358 | 7143.5767 | 529 | 0 | 98.5215 | 117.0093 | 671.8571 | 102.3461 | 103.4151 | 557.4528 | 3.9107 | 156.515 | 9.8018 | #DIV/0! | 1.7393 | 95.2939 | 471.0039 | 115.1884 | 67.6601 | 49.1778 | 1796.7847 | 21.6769 | 25.3387 | 75.3622 | 40.0377 | 49.9625 | 74.8165 | 73.7058 | 73.1339 | 74.4351 | 68.0906 | 39.116 | 78.0663 | 82.7596 | 76.1329 | 181.2156 | 151.614 | 74.2611 | 0.0015182 | 90 | 0.8324 | -0.0006283 | #DIV/0! | #DIV/0! | 103.4209 | 102.4287 | 0 | 0 | 0 | 0 | 0 | 0 | 0 | 0 | 0 | 2.7583 | 3.8122 | 6.2983 | 5.5739 | 8.5 | 8.5 | 0 | 8.2247 | 8.0178 | 1 | 7.6786 | 8.1 | 1.3841 | 0.2 | 55.1669 | 38.1217 | #DIV/0! | 0 | 921.6273 | 572.7629 | 1.0064 | -0.002749 | #DIV/0! | #DIV/0! | #DIV/0! | 158051 | 1005-5 | 8 | 128 | 12.64
2020-11-09 | 15:00 | 530 | 0.14386 | 7143.5771 | 530 | 0 | 98.5225 | 117.013 | 671.7731 | 102.4163 | 103.4119 | 557.4646 | 3.9101 | 156.5223 | 9.789 | #DIV/0! | 1.7399 | 95.2672 | 471.0126 | 115.2173 | 67.8556 | 49.1675 | 1796.4832 | 21.6776 | 25.3551 | 75.4009 | 40.0433 | 49.9608 | 74.8597 | 73.7476 | 73.1874 | 74.4793 | 68.1315 | 39.1577 | 78.1043 | 82.7977 | 76.1703 | 181.2906 | 151.6278 | 74.3036 | 0.0015193 | 90 | 0.8324 | -0.0006283 | #DIV/0! | #DIV/0! | 103.4151 | 102.4322 | 0 | 0 | 0 | 0 | 0 | 0 | 0 | 0 | 0 | 2.7564 | 3.8111 | 6.2998 | 5.5691 | 8.5 | 8.5 | 0 | 8.2188 | 8.0083 | 1 | 7.6712 | 8.1 | 1.3856 | 0.2 | 55.1281 | 38.1111 | #DIV/0! | 0 | 923.0574 | 571.9511 | 1.0064 | -0.002749 | #DIV/0! | #DIV/0! | #DIV/0! | 158051 | 1005-5 | 8 | 128 | 12.64
2020-11-09 | 15:00 | 531 | 0.14414 | 7143.5771 | 531 | 0 | 98.5228 | 117.0181 | 671.5834 | 102.4468 | 103.4274 | 557.1204 | 3.9078 | 156.4107 | 9.7785 | #DIV/0! | 1.7405 | 95.2738 | 470.6519 | 115.2014 | 67.6905 | 49.1582 | 1796.6033 | 21.6775 | 25.3702 | 75.4388 | 40.052 | 49.9616 | 74.8996 | 73.7834 | 73.2448 | 74.5212 | 68.1734 | 39.1976 | 78.1449 | 82.8304 | 76.2091 | 181.3642 | 151.5214 | 74.3415 | 0.0015203 | 90 | 0.8324 | -0.0006283 | #DIV/0! | #DIV/0! | 103.4119 | 102.4326 | 0 | 0 | 0 | 0 | 0 | 0 | 0 | 0 | 0 | 2.7545 | 3.8101 | 6.289 | 5.5655 | 8.5 | 8.5 | 0 | 8.2115 | 7.9989 | 1 | 7.6615 | 8.1 | 1.385 | 0.2 | 55.0899 | 38.1005 | #DIV/0! | 0 | 924.2602 | 575.0519 | 1.0064 | -0.002749 | #DIV/0! | #DIV/0! | #DIV/0! | 158051 | 1005-5 | 8 | 128 | 12.64
2020-11-09 | 15:00 | 532 | 0.14441 | 7143.5776 | 532 | 0 | 98.5237 | 117.0222 | 671.4013 | 102.4585 | 103.4422 | 557.4397 | 3.9074 | 156.4118 | 9.7663 | #DIV/0! | 1.741 | 95.2744 | 470.6393 | 115.1508 | 67.8278 | 49.1508 | 1796.9178 | 21.6791 | 25.3583 | 75.4789 | 40.0454 | 49.9624 | 74.9398 | 73.8188 | 73.3008 | 74.5619 | 68.2136 | 39.2322 | 78.1833 | 82.8611 | 76.2493 | 181.4385 | 151.5287 | 74.3793 | 0.00152 | 90 | 0.8324 | -0.0006283 | #DIV/0! | #DIV/0! | 103.4274 | 102.4306 | 0 | 0 | 0 | 0 | 0 | 0 | 0 | 0 | 0 | 2.7534 | 3.809 | 6.2784 | 5.5615 | 8.5 | 8.5 | 0 | 8.2038 | 7.9909 | 1 | 7.6645 | 8.1 | 1.3848 | 0.2 | 55.0688 | 38.09 | #DIV/0! | 0 | 925.2831 | 574.8812 | 1.0064 | -0.002749 | #DIV/0! | #DIV/0! | #DIV/0! | 158051 | 1005-5 | 8 | 128 | 12.64
2020-11-09 | 15:00 | 533 | 0.14469 | 7143.5781 | 533 | 0 | 98.5235 | 117.0301 | 671.4484 | 102.5074 | 103.4704 | 557.2059 | 3.9124 | 156.3731 | 9.7519 | #DIV/0! | 1.7413 | 95.3059 | 470.4207 | 115.1215 | 67.9178 | 49.144 | 1796.8304 | 21.6836 | 25.3532 | 75.5235 | 40.0287 | 49.9665 | 74.9807 | 73.8574 | 73.3573 | 74.6051 | 68.2493 | 39.2677 | 78.2173 | 82.8887 | 76.2871 | 181.5169 | 151.4972 | 74.4191 | 0.001519 | 90 | 0.8324 | -0.0006283 | #DIV/0! | #DIV/0! | 103.4422 | 102.4311 | 0 | 0 | 0 | 0 | 0 | 0 | 0 | 0 | 0 | 2.7529 | 3.808 | 6.2579 | 5.56 | 8.5 | 8.5 | 0 | 8.1982 | 7.9829 | 1 | 7.6653 | 8.1 | 1.3825 | 0.2 | 55.059 | 38.0797 | #DIV/0! | 0 | 925.6438 | 575.9783 | 1.0064 | -0.002749 | #DIV/0! | #DIV/0! | #DIV/0! | 158051 | 1005-5 | 8 | 128 | 12.64
2020-11-09 | 15:00 | 534 | 0.14497 | 7143.5781 | 534 | 0 | 98.5241 | 117.0343 | 671.0728 | 102.5968 | 103.4898 | 557.0402 | 3.912 | 156.1285 | 9.7339 | #DIV/0! | 1.7416 | 95.2971 | 470.0061 | 115.0958 | 67.8509 | 49.1347 | 1796.4078 | 21.6881 | 25.3554 | 75.5657 | 40.0187 | 49.9701 | 75.0199 | 73.8941 | 73.416 | 74.6472 | 68.289 | 39.3061 | 78.2502 | 82.9172 | 76.3225 | 181.5945 | 151.2615 | 74.457 | 0.0015188 | 90 | 0.8324 | -0.0006283 | #DIV/0! | #DIV/0! | 103.4704 | 102.4359 | 0 | 0 | 0 | 0 | 0 | 0 | 0 | 0 | 0 | 2.7519 | 3.807 | 6.2431 | 5.5562 | 8.5 | 8.5 | 0 | 8.1947 | 7.974 | 1 | 7.6628 | 8.1 | 1.3802 | 0.2 | 55.0377 | 38.0696 | #DIV/0! | 0 | 926.3724 | 573.6822 | 1.0064 | -0.002749 | #DIV/0! | #DIV/0! | #DIV/0! | 158051 | 1005-5 | 8 | 128 | 12.64
2020-11-09 | 15:00 | 535 | 0.14525 | 7143.5786 | 535 | 0 | 98.5233 | 117.0391 | 670.5827 | 102.7309 | 103.5027 | 556.9677 | 3.906 | 155.8439 | 9.7099 | #DIV/0! | 1.7416 | 95.2578 | 469.7849 | 115.1167 | 68.0184 | 49.1214 | 1796.6944 | 21.6918 | 25.3679 | 75.61 | 40.0166 | 49.9715 | 75.0589 | 73.9306 | 73.4733 | 74.6925 | 68.3313 | 39.3465 | 78.2892 | 82.9479 | 76.36 | 181.6703 | 150.989 | 74.4947 | 0.0015179 | 90 | 0.8324 | -0.0006283 | #DIV/0! | #DIV/0! | 103.4898 | 102.4361 | 0 | 0 | 0 | 0 | 0 | 0 | 0 | 0 | 0 | 2.7514 | 3.806 | 6.2313 | 5.5503 | 8.5 | 8.5 | 0 | 8.1922 | 7.9646 | 1 | 7.6565 | 8.1 | 1.3794 | 0.2 | 55.0273 | 38.0597 | #DIV/0! | 0 | 926.0433 | 568.1649 | 1.0064 | -0.002749 | #DIV/0! | #DIV/0! | #DIV/0! | 158051 | 1005-5 | 8 | 128 | 12.64
2020-11-09 | 15:00 | 536 | 0.14552 | 7143.5786 | 536 | 0 | 98.5221 | 117.0447 | 670.9196 | 102.8458 | 103.5102 | 557.41 | 3.8988 | 155.9264 | 9.6971 | #DIV/0! | 1.7415 | 95.2629 | 470.1417 | 115.1783 | 68.0523 | 49.1084 | 1796.9729 | 21.693 | 25.3895 | 75.6515 | 40.0205 | 49.9726 | 75.0991 | 73.9672 | 73.5265 | 74.7376 | 68.3707 | 39.3873 | 78.3285 | 82.977 | 76.4003 | 181.7508 | 151.0778 | 74.5332 | 0.0015153 | 90 | 0.8324 | -0.0006283 | #DIV/0! | #DIV/0! | 103.5027 | 102.4293 | 0 | 0 | 0 | 0 | 0 | 0 | 0 | 0 | 0 | 2.7522 | 3.805 | 6.2244 | 5.5468 | 8.5 | 8.5 | 0 | 8.1895 | 7.955 | 1 | 7.6461 | 8.1 | 1.3787 | 0.2 | 55.0438 | 38.0502 | #DIV/0! | 0 | 924.6134 | 570.383 | 1.0064 | -0.002749 | #DIV/0! | #DIV/0! | #DIV/0! | 158051 | 1005-5 | 8 | 128 | 12.64
2020-11-09 | 15:00 | 537 | 0.1458 | 7143.5791 | 537 | 0 | 98.5213 | 117.0524 | 671.0713 | 102.8607 | 103.5162 | 557.3945 | 3.8982 | 156.0133 | 9.6872 | #DIV/0! | 1.7411 | 95.273 | 469.9058 | 115.2673 | 67.9907 | 49.0939 | 1797.0131 | 21.6939 | 25.4022 | 75.6919 | 40.0254 | 49.9751 | 75.1395 | 74.0031 | 73.5679 | 74.7844 | 68.4119 | 39.4267 | 78.3709 | 83.0088 | 76.438 | 181.8279 | 151.1697 | 74.5713 | 0.0015131 | 90 | 0.8324 | -0.0006283 | #DIV/0! | #DIV/0! | 103.5102 | 102.421 | 0 | 0 | 0 | 0 | 0 | 0 | 0 | 0 | 0 | 2.7529 | 3.8041 | 6.2183 | 5.5432 | 8.5 | 8.5 | 0 | 8.1861 | 7.9457 | 1 | 7.6385 | 8.1 | 1.3774 | 0.2 | 55.0572 | 38.0412 | #DIV/0! | 0 | 924.5009 | 571.1216 | 1.0064 | -0.002749 | #DIV/0! | #DIV/0! | #DIV/0! | 158051 | 1005-5 | 8 | 128 | 12.64
2020-11-09 | 15:00 | 538 | 0.14608 | 7143.5791 | 538 | 0 | 98.5227 | 117.0592 | 671.3523 | 102.7778 | 103.5205 | 557.4623 | 3.901 | 156.036 | 9.677 | #DIV/0! | 1.7406 | 95.3008 | 470.1561 | 115.3935 | 67.8531 | 49.0773 | 1797.0093 | 21.6968 | 25.3968 | 75.7323 | 40.0341 | 49.9782 | 75.1793 | 74.043 | 73.6133 | 74.8313 | 68.4526 | 39.4626 | 78.4124 | 83.0464 | 76.4758 | 181.9044 | 151.1975 | 74.6111 | 0.0015139 | 90 | 0.8324 | -0.0006283 | #DIV/0! | #DIV/0! | 103.5162 | 102.4195 | 0 | 0 | 0 | 0 | 0 | 0 | 0 | 0 | 0 | 2.7515 | 3.8032 | 6.2134 | 5.5422 | 8.5 | 8.5 | 0 | 8.1817 | 7.9371 | 1 | 7.6381 | 8.1 | 1.3755 | 0.2 | 55.0296 | 38.0324 | #DIV/0! | 0 | 923.1308 | 570.6268 | 1.0064 | -0.002749 | #DIV/0! | #DIV/0! | #DIV/0! | 158051 | 1005-5 | 8 | 128 | 12.64
2020-11-09 | 15:00 | 539 | 0.14636 | 7143.5796 | 539 | 0 | 98.5237 | 117.0653 | 670.9757 | 102.7403 | 103.5219 | 557.2975 | 3.9084 | 156.0863 | 9.6655 | #DIV/0! | 1.74 | 95.3167 | 469.9567 | 115.4944 | 67.747 | 49.0597 | 1796.9307 | 21.6963 | 25.3924 | 75.7762 | 40.0386 | 49.9776 | 75.2241 | 74.082 | 73.6652 | 74.8789 | 68.4946 | 39.5001 | 78.4564 | 83.0804 | 76.5177 | 181.9841 | 151.2535 | 74.6531 | 0.0015145 | 90 | 0.8324 | -0.0006283 | #DIV/0! | #DIV/0! | 103.5205 | 102.4237 | 0 | 0 | 0 | 0 | 0 | 0 | 0 | 0 | 0 | 2.7501 | 3.8024 | 6.2104 | 5.5402 | 8.5 | 8.5 | 0 | 8.1762 | 7.9283 | 1 | 7.638 | 8.1 | 1.3757 | 0.2 | 55.0022 | 38.0238 | #DIV/0! | 0 | 919.9844 | 569.4117 | 1.0064 | -0.002749 | #DIV/0! | #DIV/0! | #DIV/0! | 158051 | 1005-5 | 8 | 128 | 12.64
2020-11-09 | 15:00 | 540 | 0.14664 | 7143.5801 | 540 | 0 | 98.5242 | 117.0709 | 670.6796 | 102.7267 | 103.5229 | 557.3123 | 3.9247 | 155.9879 | 9.6537 | #DIV/0! | 1.7395 | 95.2619 | 469.7268 | 115.5863 | 67.818 | 49.0405 | 1796.9531 | 21.6994 | 25.4186 | 75.8154 | 40.0382 | 49.9791 | 75.2608 | 74.1219 | 73.7162 | 74.9258 | 68.5292 | 39.5386 | 78.497 | 83.1171 | 76.5559 | 182.0652 | 151.1611 | 74.6914 | 0.0015147 | 90 | 0.8324 | -0.0006283 | #DIV/0! | #DIV/0! | 103.5219 | 102.4321 | 0 | 0 | 0 | 0 | 0 | 0 | 0 | 0 | 0 | 2.749 | 3.8015 | 6.2076 | 5.5331 | 8.5 | 8.5 | 0 | 8.1704 | 7.9192 | 1 | 7.6266 | 8.1 | 1.375 | 0.2 | 54.9807 | 38.0151 | #DIV/0! | 0 | 922.0387 | 563.4662 | 1.0064 | -0.002749 | #DIV/0! | #DIV/0! | #DIV/0! | 158051 | 1005-5 | 8 | 128 | 12.64
2020-11-09 | 15:00 | 541 | 0.14691 | 7143.5801 | 541 | 0 | 98.5245 | 117.0797 | 670.2683 | 102.6967 | 103.522 | 557.3489 | 3.9286 | 155.9483 | 9.64 | #DIV/0! | 1.7391 | 95.2498 | 469.7491 | 115.6159 | 68.1624 | 49.0189 | 1797.1209 | 21.7007 | 25.4208 | 75.8604 | 40.0328 | 49.98 | 75.3034 | 74.1645 | 73.7664 | 74.9818 | 68.5774 | 39.5766 | 78.5368 | 83.147 | 76.6 | 182.1535 | 151.1283 | 74.734 | 0.0015147 | 90 | 0.8324 | -0.0006283 | #DIV/0! | #DIV/0! | 103.5229 | 102.4489 | 0 | 0 | 0 | 0 | 0 | 0 | 0 | 0 | 0 | 2.748 | 3.8006 | 6.206 | 5.5278 | 8.5 | 8.5 | 0.0002128 | 8.1651 | 7.9105 | 1 | 7.6237 | 8.1 | 1.3744 | 0.2 | 54.9598 | 38.0063 | #DIV/0! | 0 | 922.3467 | 562.6806 | 1.0064 | -0.002749 | #DIV/0! | #DIV/0! | #DIV/0! | 158051 | 1005-5 | 8 | 128 | 12.64
2020-11-09 | 15:00 | 542 | 0.14719 | 7143.5806 | 542 | 0 | 98.5238 | 117.0833 | 670.752 | 102.6592 | 103.5175 | 557.2375 | 3.935 | 156.1257 | 9.6368 | #DIV/0! | 1.7387 | 95.2496 | 470.334 | 115.5493 | 68.25 | 48.9993 | 1797.0007 | 21.7038 | 25.4385 | 75.9063 | 40.0347 | 49.9802 | 75.3428 | 74.2016 | 73.8157 | 75.0328 | 68.62 | 39.6129 | 78.5795 | 83.18 | 76.6418 | 182.2327 | 151.3073 | 74.7722 | 0.0015138 | 90 | 0.8324 | -0.0006283 | #DIV/0! | #DIV/0! | 103.522 | 102.4531 | 0 | 0 | 0 | 0 | 0 | 0 | 0 | 0 | 0 | 2.7477 | 3.8 | 6.207 | 5.5243 | 8.5 | 8.5 | 0 | 8.1601 | 7.9019 | 1 | 7.6137 | 8.1 | 1.3742 | 0.2 | 54.9547 | 38 | #DIV/0! | 0 | 920.2623 | 565.8301 | 1.0064 | -0.002749 | #DIV/0! | #DIV/0! | #DIV/0! | 158051 | 1005-5 | 8 | 128 | 12.64
2020-11-09 | 15:00 | 543 | 0.14747 | 7143.5806 | 543 | 0 | 98.5234 | 117.0923 | 670.8797 | 102.629 | 103.4988 | 557.108 | 3.9439 | 156.0574 | 9.6284 | #DIV/0! | 1.7384 | 95.2682 | 470.1825 | 115.441 | 67.9373 | 48.9822 | 1796.9865 | 21.7032 | 25.4454 | 75.9513 | 40.0361 | 49.9786 | 75.381 | 74.2432 | 73.8622 | 75.0869 | 68.6535 | 39.6519 | 78.6202 | 83.2143 | 76.6817 | 182.3147 | 151.2432 | 74.8121 | 0.0015137 | 90 | 0.8324 | -0.0006283 | #DIV/0! | #DIV/0! | 103.5175 | 102.4589 | 0 | 0 | 0 | 0 | 0 | 0 | 0 | 0 | 0 | 2.7469 | 3.8 | 6.2153 | 5.5213 | 8.5 | 8.5 | 0 | 8.1548 | 7.8923 | 1 | 7.6091 | 8.1 | 1.3753 | 0.2 | 54.9371 | 38 | #DIV/0! | 0 | 917.4304 | 570.9434 | 1.0064 | -0.002749 | #DIV/0! | #DIV/0! | #DIV/0! | 158051 | 1005-5 | 8 | 128 | 12.64
2020-11-09 | 15:00 | 544 | 0.14775 | 7143.5811 | 544 | 0 | 98.5235 | 117.1024 | 670.856 | 102.5717 | 103.4828 | 557.1043 | 3.9492 | 155.9695 | 9.6177 | #DIV/0! | 1.7383 | 95.2833 | 470.1137 | 115.3651 | 68.1677 | 48.9683 | 1797.144 | 21.7024 | 25.4608 | 75.9957 | 40.0429 | 49.9767 | 75.4225 | 74.2832 | 73.9073 | 75.138 | 68.6919 | 39.6905 | 78.6632 | 83.2494 | 76.7229 | 182.4024 | 151.1606 | 74.8528 | 0.0015148 | 90 | 0.8324 | -0.0006283 | #DIV/0! | #DIV/0! | 103.4988 | 102.4673 | 0 | 0 | 0 | 0 | 0 | 0 | 0 | 0 | 0 | 2.7451 | 3.8 | 6.2233 | 5.5189 | 8.5 | 8.5 | 0 | 8.1491 | 7.8831 | 1 | 7.6009 | 8.1 | 1.3763 | 0.2 | 54.9011 | 38 | #DIV/0! | 0 | 918.3557 | 573.1162 | 1.0064 | -0.002749 | #DIV/0! | #DIV/0! | #DIV/0! | 158051 | 1005-5 | 8 | 128 | 12.64
2020-11-09 | 15:00 | 545 | 0.14803 | 7143.5811 | 545 | 0 | 98.5228 | 117.1126 | 670.5412 | 102.5542 | 103.4622 | 556.9758 | 3.95 | 155.8681 | 9.6021 | #DIV/0! | 1.7382 | 95.2952 | 469.9725 | 115.3372 | 68.1869 | 48.9548 | 1797.0212 | 21.7041 | 25.4712 | 76.0387 | 40.0552 | 49.9741 | 75.4646 | 74.32 | 73.9494 | 75.1884 | 68.7328 | 39.7297 | 78.6989 | 83.2841 | 76.7615 | 182.4903 | 151.0671 | 74.8923 | 0.001514 | 90 | 0.8324 | -0.0006283 | #DIV/0! | #DIV/0! | 103.4828 | 102.4726 | 0 | 0 | 0 | 0 | 0 | 0 | 0 | 0 | 0 | 2.7447 | 3.8 | 6.2355 | 5.5164 | 8.5 | 8.5 | 0 | 8.1417 | 7.8735 | 1 | 7.5933 | 8.1 | 1.378 | 0.2 | 54.8932 | 38 | #DIV/0! | 0 | 922.1981 | 573.8497 | 1.0064 | -0.002749 | #DIV/0! | #DIV/0! | #DIV/0! | 158051 | 1005-5 | 8 | 128 | 12.64
2020-11-09 | 15:00 | 546 | 0.1483 | 7143.5815 | 546 | 0 | 98.5213 | 117.115 | 670.3314 | 102.6146 | 103.445 | 556.9264 | 3.945 | 156.0083 | 9.5888 | #DIV/0! | 1.7382 | 95.2916 | 469.9628 | 115.3897 | 68.027 | 48.9416 | 1796.8066 | 21.7073 | 25.4772 | 76.0805 | 40.0642 | 49.9747 | 75.5079 | 74.3577 | 73.9946 | 75.2413 | 68.7781 | 39.7682 | 78.7389 | 83.3207 | 76.802 | 182.5746 | 151.2139 | 74.9328 | 0.0015129 | 90 | 0.8324 | -0.0006283 | #DIV/0! | #DIV/0! | 103.4622 | 102.4728 | 0 | 0 | 0 | 0 | 0 | 0 | 0 | 0 | 0 | 2.7444 | 3.8 | 6.2456 | 5.5133 | 8.5 | 8.5 | 0 | 8.1327 | 7.8641 | 1 | 7.5896 | 8.1 | 1.378 | 0.2 | 54.8889 | 38 | #DIV/0! | 0 | 923.6864 | 571.6236 | 1.0064 | -0.002749 | #DIV/0! | #DIV/0! | #DIV/0! | 158051 | 1005-5 | 8 | 128 | 12.64
2020-11-09 | 15:01 | 547 | 0.14858 | 7143.582 | 547 | 0 | 98.5224 | 117.1258 | 670.3978 | 102.6381 | 103.4362 | 556.5043 | 3.9444 | 155.9904 | 9.5823 | #DIV/0! | 1.7382 | 95.2509 | 470.1839 | 115.4358 | 67.4264 | 48.9234 | 1796.7555 | 21.708 | 25.4906 | 76.12 | 40.0678 | 49.9776 | 75.5492 | 74.3944 | 74.0408 | 75.293 | 68.817 | 39.8061 | 78.7803 | 83.3546 | 76.842 | 182.6515 | 151.1992 | 74.9718 | 0.0015123 | 90 | 0.8324 | -0.0006283 | #DIV/0! | #DIV/0! | 103.445 | 102.4663 | 0 | 0 | 0 | 0 | 0 | 0 | 0 | 0 | 0 | 2.744 | 3.8 | 6.2484 | 5.5059 | 8.5 | 8.5 | 0 | 8.1228 | 7.8548 | 1 | 7.5813 | 8.1 | 1.3763 | 0.2 | 54.8798 | 38 | #DIV/0! | 0 | 918.364 | 569.3857 | 1.0064 | -0.002749 | #DIV/0! | #DIV/0! | #DIV/0! | 158051 | 1005-5 | 8 | 128 | 12.64
2020-11-09 | 15:01 | 548 | 0.14886 | 7143.582 | 548 | 0 | 98.5238 | 117.1323 | 670.1926 | 102.6945 | 103.4386 | 556.7785 | 3.9365 | 155.7144 | 9.5683 | #DIV/0! | 1.7382 | 95.2638 | 469.8265 | 115.4593 | 67.3916 | 48.9082 | 1797.0082 | 21.7092 | 25.4927 | 76.1553 | 40.0698 | 49.9774 | 75.5908 | 74.434 | 74.0927 | 75.3442 | 68.8571 | 39.8458 | 78.8231 | 83.3897 | 76.8845 | 182.731 | 150.9303 | 75.0124 | 0.0015133 | 90 | 0.8324 | -0.0006283 | #DIV/0! | #DIV/0! | 103.4362 | 102.4668 | 0 | 0 | 0 | 0 | 0 | 0 | 0 | 0 | 0 | 2.7424 | 3.8 | 6.2475 | 5.5028 | 8.5 | 8.5 | 0 | 8.1125 | 7.8451 | 1 | 7.5777 | 8.1 | 1.3762 | 0.2 | 54.8471 | 38 | #DIV/0! | 0 | 916.1347 | 571.2197 | 1.0064 | -0.002749 | #DIV/0! | #DIV/0! | #DIV/0! | 158051 | 1005-5 | 8 | 128 | 12.64
2020-11-09 | 15:01 | 549 | 0.14914 | 7143.5825 | 549 | 0 | 98.5236 | 117.1404 | 670.248 | 102.758 | 103.4379 | 557.0087 | 3.9367 | 155.5472 | 9.5546 | #DIV/0! | 1.7381 | 95.2755 | 469.8321 | 115.4587 | 67.3576 | 48.8963 | 1796.9289 | 21.7135 | 25.4881 | 76.1948 | 40.0726 | 49.9751 | 75.6341 | 74.4744 | 74.1485 | 75.3948 | 68.8999 | 39.8837 | 78.8646 | 83.4222 | 76.9274 | 182.8108 | 150.7699 | 75.0543 | 0.0015125 | 90 | 0.8324 | -0.0006283 | #DIV/0! | #DIV/0! | 103.4386 | 102.4602 | 0 | 0 | 0 | 0 | 0 | 0 | 0 | 0 | 0 | 2.742 | 3.8 | 6.2478 | 5.5 | 8.5 | 8.5 | 0 | 8.1018 | 7.8356 | 1 | 7.5769 | 8.1 | 1.3776 | 0.2 | 54.84 | 38 | #DIV/0! | 0 | 918.8853 | 570.3581 | 1.0064 | -0.002749 | #DIV/0! | #DIV/0! | #DIV/0! | 158051 | 1005-5 | 8 | 128 | 12.64
2020-11-09 | 15:01 | 550 | 0.14941 | 7143.5825 | 550 | 0 | 98.5234 | 117.1488 | 670.0459 | 102.7741 | 103.451 | 557.2159 | 3.9349 | 155.5435 | 9.5438 | #DIV/0! | 1.738 | 95.3099 | 469.3249 | 115.4574 | 67.0934 | 48.8825 | 1796.6821 | 21.7177 | 25.4972 | 76.2374 | 40.081 | 49.9747 | 75.6745 | 74.5144 | 74.2051 | 75.4416 | 68.9377 | 39.9205 | 78.904 | 83.4543 | 76.9693 | 182.8855 | 150.7716 | 75.0945 | 0.0015098 | 90 | 0.8324 | -0.0006283 | #DIV/0! | #DIV/0! | 103.4379 | 102.4603 | 0 | 0 | 0 | 0 | 0 | 0 | 0 | 0 | 0 | 2.7431 | 3.8 | 6.2345 | 5.4998 | 8.5 | 8.5 | 0 | 8.0905 | 7.8265 | 1 | 7.5717 | 8.1 | 1.3781 | 0.2 | 54.8614 | 38 | #DIV/0! | 0 | 918.8111 | 572.6622 | 1.0064 | -0.002749 | #DIV/0! | #DIV/0! | #DIV/0! | 158051 | 1005-5 | 8 | 128 | 12.64
2020-11-09 | 15:01 | 551 | 0.14969 | 7143.583 | 551 | 0 | 98.5223 | 117.159 | 670.2709 | 102.7996 | 103.4532 | 556.926 | 3.9359 | 155.5397 | 9.5355 | #DIV/0! | 1.7378 | 95.3195 | 469.5479 | 115.4398 | 67.2543 | 48.8675 | 1796.8381 | 21.7182 | 25.4931 | 76.2813 | 40.0822 | 49.9739 | 75.714 | 74.5518 | 74.2639 | 75.4877 | 68.9731 | 39.9567 | 78.9457 | 83.4874 | 77.0107 | 182.9614 | 150.772 | 75.1329 | 0.0015083 | 90 | 0.8324 | -0.0006283 | #DIV/0! | #DIV/0! | 103.451 | 102.4583 | 0 | 0 | 0 | 0 | 0 | 0 | 0 | 0 | 0 | 2.7434 | 3.8 | 6.2324 | 5.4969 | 8.5 | 8.5 | 0 | 8.078 | 7.8175 | 1 | 7.5698 | 8.1 | 1.3785 | 0.2 | 54.8682 | 38 | #DIV/0! | 0 | 915.381 | 573.1328 | 1.0064 | -0.002749 | #DIV/0! | #DIV/0! | #DIV/0! | 158051 | 1005-5 | 8 | 128 | 12.64
2020-11-09 | 15:01 | 552 | 0.14997 | 7143.583 | 552 | 0 | 98.5226 | 117.1658 | 670.2404 | 102.8268 | 103.4484 | 557.3168 | 3.9342 | 155.5284 | 9.5296 | #DIV/0! | 1.7377 | 95.2968 | 469.3349 | 115.454 | 67.2807 | 48.8534 | 1796.9689 | 21.7181 | 25.5074 | 76.3252 | 40.0783 | 49.9743 | 75.7522 | 74.5879 | 74.3178 | 75.5354 | 69.0171 | 39.9918 | 78.9799 | 83.5115 | 77.0501 | 183.0412 | 150.7636 | 75.1701 | 0.0015082 | 90 | 0.8324 | -0.0006283 | #DIV/0! | #DIV/0! | 103.4532 | 102.4582 | 0 | 0 | 0 | 0 | 0 | 0 | 0 | 0 | 0 | 2.7429 | 3.8 | 6.2336 | 5.4913 | 8.5 | 8.5 | 0 | 8.066 | 7.8086 | 1 | 7.5627 | 8.1 | 1.3784 | 0.2 | 54.8572 | 38 | #DIV/0! | 0 | 912.9754 | 569.8844 | 1.0064 | -0.002749 | #DIV/0! | #DIV/0! | #DIV/0! | 158051 | 1005-5 | 8 | 128 | 12.64
2020-11-09 | 15:01 | 553 | 0.15025 | 7143.5835 | 553 | 0 | 98.5226 | 117.1763 | 670.4112 | 102.8427 | 103.4355 | 557.3059 | 3.9362 | 155.5778 | 9.5228 | #DIV/0! | 1.7375 | 95.2956 | 469.5332 | 115.47 | 67.3698 | 48.8395 | 1796.782 | 21.7199 | 25.5193 | 76.3661 | 40.0678 | 49.9775 | 75.7907 | 74.6277 | 74.3623 | 75.5745 | 69.0525 | 40.0278 | 79.0141 | 83.5462 | 77.0918 | 183.1186 | 150.8164 | 75.2092 | 0.001508 | 90 | 0.8324 | -0.0006283 | #DIV/0! | #DIV/0! | 103.4484 | 102.4569 | 0 | 0 | 0 | 0 | 0 | 0 | 0 | 0 | 0 | 2.7423 | 3.8 | 6.2387 | 5.4875 | 8.5 | 8.5 | 0 | 8.0549 | 7.7997 | 1 | 7.555 | 8.1 | 1.3767 | 0.2 | 54.8466 | 38 | #DIV/0! | 0 | 912.6659 | 569.1017 | 1.0064 | -0.002749 | #DIV/0! | #DIV/0! | #DIV/0! | 158051 | 1005-5 | 8 | 128 | 12.64
2020-11-09 | 15:01 | 554 | 0.15052 | 7143.584 | 554 | 0 | 98.5242 | 117.1891 | 669.849 | 102.7863 | 103.4206 | 557.406 | 3.9381 | 155.4321 | 9.5049 | #DIV/0! | 1.7375 | 95.3119 | 468.7445 | 115.4696 | 67.1526 | 48.8228 | 1797.0218 | 21.7207 | 25.5259 | 76.3994 | 40.0764 | 49.9817 | 75.8299 | 74.6634 | 74.4083 | 75.6196 | 69.0916 | 40.0596 | 79.0511 | 83.5827 | 77.1314 | 183.1951 | 150.6796 | 75.2467 | 0.0015079 | 90 | 0.8324 | -0.0006283 | #DIV/0! | #DIV/0! | 103.4355 | 102.4589 | 0 | 0 | 0 | 0 | 0 | 0 | 0 | 0 | 0 | 2.7418 | 3.8 | 6.2467 | 5.4852 | 8.5 | 8.5 | 0 | 8.0442 | 7.7915 | 1 | 7.5496 | 8.1 | 1.3742 | 0.2 | 54.8352 | 38 | #DIV/0! | 0 | 915.0783 | 568.6308 | 1.0064 | -0.002749 | #DIV/0! | #DIV/0! | #DIV/0! | 158051 | 1005-5 | 8 | 128 | 12.64
2020-11-09 | 15:01 | 555 | 0.1508 | 7143.584 | 555 | 0 | 98.5244 | 117.1959 | 669.2982 | 102.7501 | 103.4063 | 557.0254 | 3.9387 | 155.3549 | 9.4851 | #DIV/0! | 1.7376 | 95.3428 | 468.4928 | 115.4459 | 67.0862 | 48.8056 | 1796.6277 | 21.7231 | 25.5463 | 76.4416 | 40.0859 | 49.9799 | 75.8728 | 74.7038 | 74.4614 | 75.6686 | 69.1375 | 40.0941 | 79.0899 | 83.6252 | 77.1735 | 183.2771 | 150.6123 | 75.2883 | 0.0015079 | 90 | 0.8324 | -0.0006283 | #DIV/0! | #DIV/0! | 103.4206 | 102.4623 | 0 | 0 | 0 | 0 | 0 | 0 | 0 | 0 | 0 | 2.7411 | 3.8 | 6.2548 | 5.4848 | 8.5 | 8.5 | 0 | 8.032 | 7.7835 | 1 | 7.5384 | 8.1 | 1.3749 | 0.2 | 54.8221 | 38 | #DIV/0! | 0 | 917.0573 | 568.4588 | 1.0064 | -0.002749 | #DIV/0! | #DIV/0! | #DIV/0! | 158051 | 1005-5 | 8 | 128 | 12.64
2020-11-09 | 15:01 | 556 | 0.15108 | 7143.5845 | 556 | 0 | 98.5246 | 117.2056 | 669.328 | 102.7815 | 103.3958 | 557.1345 | 3.9462 | 155.4642 | 9.4777 | #DIV/0! | 1.7377 | 95.3368 | 468.6936 | 115.4049 | 67.5437 | 48.7941 | 1796.2803 | 21.7219 | 25.5478 | 76.4847 | 40.096 | 49.9777 | 75.9102 | 74.744 | 74.5206 | 75.7142 | 69.178 | 40.1343 | 79.1302 | 83.6592 | 77.2132 | 183.3578 | 150.7254 | 75.3271 | 0.0015065 | 90 | 0.8324 | -0.0006283 | #DIV/0! | #DIV/0! | 103.4063 | 102.4631 | 0 | 0 | 0 | 0 | 0 | 0 | 0 | 0 | 0 | 2.7415 | 3.8 | 6.2604 | 5.481 | 8.5 | 8.5 | 0 | 8.0184 | 7.7731 | 1 | 7.5366 | 8.1 | 1.3766 | 0.2 | 54.8296 | 38 | #DIV/0! | 0 | 917.4567 | 568.2385 | 1.0064 | -0.002749 | #DIV/0! | #DIV/0! | #DIV/0! | 158051 | 1005-5 | 8 | 128 | 12.64
2020-11-09 | 15:01 | 557 | 0.15136 | 7143.5845 | 557 | 0 | 98.5249 | 117.2146 | 669.3881 | 102.8835 | 103.3921 | 557.1351 | 3.9468 | 155.477 | 9.4771 | #DIV/0! | 1.7376 | 95.2674 | 468.8596 | 115.2965 | 67.6217 | 48.7826 | 1796.4789 | 21.7209 | 25.5694 | 76.5232 | 40.107 | 49.9774 | 75.9537 | 74.7847 | 74.5828 | 75.7618 | 69.2175 | 40.1709 | 79.1697 | 83.6906 | 77.2566 | 183.4414 | 150.7384 | 75.3692 | 0.001506 | 90 | 0.8324 | -0.0006283 | #DIV/0! | #DIV/0! | 103.3958 | 102.4707 | 0 | 0 | 0 | 0 | 0 | 0 | 0 | 0 | 0 | 2.7413 | 3.8 | 6.2613 | 5.4731 | 8.5 | 8.5 | 0 | 8.0032 | 7.7639 | 1 | 7.5237 | 8.1 | 1.3764 | 0.2 | 54.825 | 38 | #DIV/0! | 0 | 912.8855 | 562.1248 | 1.0064 | -0.002749 | #DIV/0! | #DIV/0! | #DIV/0! | 158051 | 1005-5 | 8 | 128 | 12.64
2020-11-09 | 15:01 | 558 | 0.15164 | 7143.585 | 558 | 0 | 98.5258 | 117.2205 | 669.1864 | 103.0023 | 103.3861 | 557.0848 | 3.9415 | 155.3095 | 9.4704 | #DIV/0! | 1.7376 | 95.2463 | 468.775 | 115.1466 | 67.2019 | 48.7689 | 1796.4626 | 21.7241 | 25.5674 | 76.5647 | 40.1168 | 49.974 | 75.9933 | 74.8279 | 74.6342 | 75.8067 | 69.2607 | 40.2089 | 79.2132 | 83.7215 | 77.296 | 183.5172 | 150.5743 | 75.4106 | 0.0015067 | 90 | 0.8324 | -0.0006283 | #DIV/0! | #DIV/0! | 103.3921 | 102.4717 | 0 | 0 | 0 | 0 | 0 | 0 | 0 | 0 | 0 | 2.7401 | 3.8 | 6.2635 | 5.4668 | 8.5 | 8.5 | 0 | 7.9864 | 7.754 | 1 | 7.5217 | 8.1 | 1.3788 | 0.2 | 54.8021 | 38 | #DIV/0! | 0 | 911.5049 | 562.3389 | 1.0064 | -0.002749 | #DIV/0! | #DIV/0! | #DIV/0! | 158051 | 1005-5 | 8 | 128 | 12.64
2020-11-09 | 15:01 | 559 | 0.15191 | 7143.585 | 559 | 0 | 98.5252 | 117.2322 | 669.0034 | 103.0378 | 103.3739 | 556.8455 | 3.9397 | 155.1442 | 9.4593 | #DIV/0! | 1.7376 | 95.2561 | 468.5779 | 115.0268 | 67.0863 | 48.7601 | 1796.6912 | 21.726 | 25.5729 | 76.6095 | 40.128 | 49.9726 | 76.0364 | 74.8678 | 74.685 | 75.8573 | 69.2978 | 40.2441 | 79.2564 | 83.752 | 77.3379 | 183.5925 | 150.4145 | 75.4521 | 0.0015063 | 90 | 0.8324 | -0.0006283 | #DIV/0! | #DIV/0! | 103.3861 | 102.4673 | 0 | 0 | 0 | 0 | 0 | 0 | 0 | 0 | 0 | 2.7398 | 3.8 | 6.2708 | 5.4646 | 8.5 | 8.5 | 0 | 7.9681 | 7.745 | 1 | 7.5174 | 8.1 | 1.3796 | 0.2 | 54.7953 | 38 | #DIV/0! | 0 | 914.838 | 565.4264 | 1.0064 | -0.002749 | #DIV/0! | #DIV/0! | #DIV/0! | 158051 | 1005-5 | 8 | 128 | 12.64
2020-11-09 | 15:01 | 560 | 0.15219 | 7143.5854 | 560 | 0 | 98.5252 | 117.2393 | 668.8085 | 102.974 | 103.3505 | 556.8534 | 3.9377 | 155.193 | 9.4485 | #DIV/0! | 1.7377 | 95.2898 | 468.334 | 114.9983 | 67.261 | 48.751 | 1796.971 | 21.7278 | 25.5804 | 76.6558 | 40.1392 | 49.9708 | 76.0784 | 74.9085 | 74.7366 | 75.9091 | 69.3404 | 40.2809 | 79.2952 | 83.7873 | 77.3781 | 183.6737 | 150.4688 | 75.4934 | 0.0015045 | 90 | 0.8324 | -0.0006283 | #DIV/0! | #DIV/0! | 103.3739 | 102.4649 | 0 | 0 | 0 | 0 | 0 | 0 | 0 | 0 | 0 | 2.7405 | 3.8 | 6.2824 | 5.4625 | 8.5 | 8.5 | 0 | 7.9481 | 7.7356 | 1 | 7.5106 | 8.1 | 1.3808 | 0.2 | 54.8101 | 38 | #DIV/0! | 0 | 916.8701 | 566.7596 | 1.0064 | -0.002749 | #DIV/0! | #DIV/0! | #DIV/0! | 158051 | 1005-5 | 8 | 128 | 12.64
2020-11-09 | 15:01 | 561 | 0.15247 | 7143.5859 | 561 | 0 | 98.5269 | 117.2507 | 668.576 | 102.8882 | 103.3411 | 557.0261 | 3.9288 | 155.065 | 9.4363 | #DIV/0! | 1.7379 | 95.2745 | 468.2267 | 115.0671 | 67.4382 | 48.7394 | 1797.1356 | 21.7299 | 25.5776 | 76.6989 | 40.1502 | 49.9696 | 76.1208 | 74.9467 | 74.7865 | 75.9596 | 69.3835 | 40.3185 | 79.3371 | 83.8253 | 77.4189 | 183.7527 | 150.3469 | 75.5337 | 0.0015032 | 90 | 0.8324 | -0.0006283 | #DIV/0! | #DIV/0! | 103.3505 | 102.4628 | 0 | 0 | 0 | 0 | 0 | 0 | 0 | 0 | 0 | 2.741 | 3.8 | 6.2863 | 5.4578 | 8.5 | 8.5 | 0 | 7.9265 | 7.7259 | 1 | 7.509 | 8.1 | 1.3816 | 0.2 | 54.8202 | 38 | #DIV/0! | 0 | 914.1291 | 567.6019 | 1.0064 | -0.002749 | #DIV/0! | #DIV/0! | #DIV/0! | 158051 | 1005-5 | 8 | 128 | 12.64
2020-11-09 | 15:01 | 562 | 0.15275 | 7143.5859 | 562 | 0 | 98.5271 | 117.255 | 668.6453 | 102.8939 | 103.3142 | 556.7423 | 3.9265 | 155.2623 | 9.4311 | #DIV/0! | 1.7381 | 95.2654 | 468.6244 | 115.1903 | 67.4085 | 48.726 | 1796.5886 | 21.7294 | 25.5695 | 76.7429 | 40.16 | 49.9691 | 76.1635 | 74.9887 | 74.8349 | 76.0066 | 69.4244 | 40.3559 | 79.3805 | 83.8653 | 77.4608 | 183.8287 | 150.5467 | 75.5761 | 0.0015032 | 90 | 0.8324 | -0.0006283 | #DIV/0! | #DIV/0! | 103.3411 | 102.4557 | 0 | 0 | 0 | 0 | 0 | 0 | 0 | 0 | 0 | 2.7406 | 3.8 | 6.3043 | 5.4537 | 8.5 | 8.5 | 0 | 7.9032 | 7.7161 | 1 | 7.5088 | 8.1 | 1.3821 | 0.2 | 54.8113 | 38 | #DIV/0! | 0 | 913.0471 | 567.1055 | 1.0064 | -0.002749 | #DIV/0! | #DIV/0! | #DIV/0! | 158051 | 1005-5 | 8 | 128 | 12.64
2020-11-09 | 15:01 | 563 | 0.15303 | 7143.5864 | 563 | 0 | 98.526 | 117.2607 | 668.9196 | 102.8367 | 103.298 | 556.9735 | 3.9231 | 155.4355 | 9.4274 | #DIV/0! | 1.7383 | 95.2536 | 469.0048 | 115.3367 | 67.0596 | 48.7122 | 1796.6718 | 21.7283 | 25.5625 | 76.7851 | 40.16 | 49.9696 | 76.2039 | 75.0302 | 74.8867 | 76.0545 | 69.4612 | 40.3925 | 79.4226 | 83.8981 | 77.4991 | 183.9046 | 150.7219 | 75.617 | 0.0015024 | 90 | 0.8324 | -0.0006283 | #DIV/0! | #DIV/0! | 103.3142 | 102.4537 | 0 | 0 | 0 | 0 | 0 | 0 | 0 | 0 | 0 | 2.7407 | 3.8 | 6.3132 | 5.4485 | 8.5 | 8.5 | 0 | 7.879 | 7.7065 | 1 | 7.5092 | 8.1 | 1.3818 | 0.2 | 54.8138 | 38 | #DIV/0! | 0 | 911.1617 | 565.8174 | 1.0064 | -0.002749 | #DIV/0! | #DIV/0! | #DIV/0! | 158051 | 1005-5 | 8 | 128 | 12.64
2020-11-09 | 15:01 | 564 | 0.1533 | 7143.5864 | 564 | 0 | 98.5244 | 117.2718 | 669.0398 | 102.8272 | 103.3015 | 556.9751 | 3.9306 | 155.4207 | 9.4202 | #DIV/0! | 1.7385 | 95.2711 | 468.9753 | 115.4772 | 66.7385 | 48.6993 | 1796.5199 | 21.7296 | 25.5479 | 76.8241 | 40.1564 | 49.9663 | 76.2449 | 75.0684 | 74.9378 | 76.1062 | 69.4985 | 40.4257 | 79.4605 | 83.9294 | 77.538 | 183.9765 | 150.7106 | 75.6566 | 0.0015042 | 90 | 0.8324 | -0.0006283 | #DIV/0! | #DIV/0! | 103.298 | 102.4491 | 0 | 0 | 0 | 0 | 0 | 0 | 0 | 0 | 0 | 2.7389 | 3.8 | 6.3118 | 5.4463 | 8.5 | 8.5 | 0 | 7.8553 | 7.6977 | 1 | 7.5116 | 8.1 | 1.3835 | 0.2 | 54.7789 | 38 | #DIV/0! | 0 | 909.7249 | 568.7603 | 1.0064 | -0.002749 | #DIV/0! | #DIV/0! | #DIV/0! | 158051 | 1005-5 | 8 | 128 | 12.64
2020-11-09 | 15:01 | 565 | 0.15358 | 7143.5869 | 565 | 0 | 98.5249 | 117.2961 | 668.67 | 102.8404 | 103.3155 | 556.954 | 3.94 | 155.2048 | 9.41 | #DIV/0! | 1.7388 | 95.3854 | 468.3834 | 115.6277 | 66.6295 | 48.687 | 1796.8107 | 21.7338 | 25.5529 | 76.8642 | 40.1629 | 49.9633 | 76.2873 | 75.1062 | 74.9896 | 76.1584 | 69.5309 | 40.4639 | 79.498 | 83.9558 | 77.5798 | 184.0443 | 150.4998 | 75.6968 | 0.0015054 | 90 | 0.8324 | -0.0006283 | #DIV/0! | #DIV/0! | 103.3015 | 102.455 | 0 | 0 | 0 | 0 | 0 | 0 | 0 | 0 | 0 | 2.7375 | 3.8 | 6.3017 | 5.4504 | 8.5 | 8.5 | 0 | 7.8315 | 7.6879 | 1 | 7.5082 | 8.1 | 1.3857 | 0.2 | 54.7499 | 38 | #DIV/0! | 0 | 908.9402 | 570.874 | 1.0064 | -0.002749 | #DIV/0! | #DIV/0! | #DIV/0! | 158051 | 1005-5 | 8 | 128 | 12.64
2020-11-09 | 15:01 | 566 | 0.15386 | 7143.5869 | 566 | 0 | 98.5272 | 117.3278 | 668.7287 | 102.9276 | 103.3286 | 557.1942 | 3.9456 | 155.3534 | 9.3999 | #DIV/0! | 1.7392 | 95.4809 | 468.4211 | 115.7314 | 66.9154 | 48.6739 | 1796.7473 | 21.7389 | 25.5725 | 76.9074 | 40.1807 | 49.9585 | 76.3288 | 75.1446 | 75.0471 | 76.2115 | 69.5693 | 40.5037 | 79.537 | 83.9904 | 77.6237 | 184.1095 | 150.6535 | 75.7367 | 0.0015047 | 90 | 0.8324 | -0.0006283 | #DIV/0! | #DIV/0! | 103.3155 | 102.4649 | 0 | 0 | 0 | 0 | 0 | 0 | 0 | 0 | 0 | 2.7374 | 3.8 | 6.2924 | 5.4541 | 8.5 | 8.5 | 0 | 7.8059 | 7.6774 | 1 | 7.4978 | 8.1 | 1.3885 | 0.2 | 54.7476 | 38 | #DIV/0! | 0 | 907.9669 | 571.2245 | 1.0064 | -0.002749 | #DIV/0! | #DIV/0! | #DIV/0! | 158051 | 1005-5 | 8 | 128 | 12.64
2020-11-09 | 15:01 | 567 | 0.15414 | 7143.5874 | 567 | 0 | 98.5273 | 117.3793 | 668.7989 | 102.9881 | 103.3374 | 557.1194 | 3.9533 | 155.4016 | 9.3935 | #DIV/0! | 1.7395 | 95.5543 | 468.0336 | 115.8287 | 66.8949 | 48.6612 | 1796.786 | 21.7403 | 25.5823 | 76.9479 | 40.189 | 49.9543 | 76.368 | 75.182 | 75.0995 | 76.2626 | 69.6135 | 40.54 | 79.5746 | 84.0232 | 77.666 | 184.1664 | 150.7049 | 75.775 | 0.0015032 | 90 | 0.8324 | -0.0006283 | #DIV/0! | #DIV/0! | 103.3286 | 102.4727 | 0 | 0 | 0 | 0 | 0 | 0 | 0 | 0 | 0 | 2.738 | 3.8 | 6.2835 | 5.4576 | 8.5 | 8.5 | 0 | 7.7781 | 7.6677 | 1 | 7.4905 | 8.1 | 1.3912 | 0.2 | 54.7591 | 38 | #DIV/0! | 0 | 910.1361 | 572.0048 | 1.0064 | -0.002749 | #DIV/0! | #DIV/0! | #DIV/0! | 158051 | 1005-5 | 8 | 128 | 12.64
2020-11-09 | 15:01 | 568 | 0.15441 | 7143.5879 | 568 | 0 | 98.5261 | 117.4345 | 668.5798 | 103.0056 | 103.3425 | 557.2094 | 3.9646 | 155.2429 | 9.3795 | #DIV/0! | 1.7399 | 95.546 | 467.7225 | 115.8451 | 66.4776 | 48.6447 | 1796.8032 | 21.7436 | 25.5837 | 76.9875 | 40.1816 | 49.9541 | 76.4065 | 75.2221 | 75.1495 | 76.3126 | 69.6547 | 40.5801 | 79.6135 | 84.0586 | 77.7077 | 184.2183 | 150.5532 | 75.8143 | 0.0015043 | 90 | 0.8324 | -0.0006283 | #DIV/0! | #DIV/0! | 103.3374 | 102.4806 | 0 | 0 | 0 | 0 | 0 | 0 | 0 | 0 | 0 | 2.7366 | 3.8 | 6.2791 | 5.4553 | 8.5 | 8.5 | 0 | 7.7502 | 7.6572 | 1 | 7.4868 | 8.1 | 1.3917 | 0.2 | 54.7315 | 38 | #DIV/0! | 0 | 915.5332 | 566.3021 | 1.0064 | -0.002749 | #DIV/0! | #DIV/0! | #DIV/0! | 158051 | 1005-5 | 8 | 128 | 12.64
2020-11-09 | 15:01 | 569 | 0.15469 | 7143.5879 | 569 | 0 | 98.5248 | 117.4959 | 668.517 | 102.9624 | 103.3446 | 556.9611 | 3.9688 | 155.1234 | 9.3707 | #DIV/0! | 1.7401 | 95.5556 | 467.6199 | 115.8457 | 66.4232 | 48.6274 | 1796.8181 | 21.7449 | 25.6086 | 77.0295 | 40.1699 | 49.953 | 76.4494 | 75.2622 | 75.1956 | 76.3606 | 69.6997 | 40.6131 | 79.6537 | 84.096 | 77.7501 | 184.2645 | 150.4381 | 75.8558 | 0.0015043 | 90 | 0.8324 | -0.0006283 | #DIV/0! | #DIV/0! | 103.3425 | 102.4907 | 0 | 0 | 0 | 0 | 0 | 0 | 0 | 0 | 0 | 2.736 | 3.8 | 6.276 | 5.4535 | 8.5 | 8.5 | 0 | 7.7239 | 7.6481 | 1 | 7.4746 | 8.1 | 1.3924 | 0.2 | 54.7206 | 38 | #DIV/0! | 0 | 917.3277 | 565.2996 | 1.0064 | -0.002749 | #DIV/0! | #DIV/0! | #DIV/0! | 158051 | 1005-5 | 8 | 128 | 12.64
2020-11-09 | 15:01 | 570 | 0.15497 | 7143.5884 | 570 | 0 | 98.5258 | 117.5617 | 668.1476 | 102.9386 | 103.338 | 557.2882 | 3.9716 | 155.0108 | 9.356 | #DIV/0! | 1.7403 | 95.5878 | 467.1918 | 115.8272 | 66.8172 | 48.6175 | 1796.7613 | 21.7501 | 25.588 | 77.0697 | 40.1554 | 49.9528 | 76.4876 | 75.3076 | 75.2497 | 76.4087 | 69.745 | 40.6506 | 79.6975 | 84.1317 | 77.7925 | 184.3141 | 150.3328 | 75.8976 | 0.0015027 | 90 | 0.8324 | -0.0006283 | #DIV/0! | #DIV/0! | 103.3446 | 102.4935 | 0 | 0 | 0 | 0 | 0 | 0 | 0 | 0 | 0 | 2.7366 | 3.8 | 6.2784 | 5.4533 | 8.5 | 8.5 | 0 | 7.6995 | 7.6386 | 1 | 7.4783 | 8.1 | 1.3927 | 0.2 | 54.733 | 38 | #DIV/0! | 0 | 916.5924 | 566.0914 | 1.0064 | -0.002749 | #DIV/0! | #DIV/0! | #DIV/0! | 158051 | 1005-5 | 8 | 128 | 12.64
2020-11-09 | 15:01 | 571 | 0.15525 | 7143.5884 | 571 | 0 | 98.5254 | 117.624 | 668.0584 | 102.8927 | 103.3309 | 557.1896 | 3.9684 | 155.1227 | 9.3459 | #DIV/0! | 1.7405 | 95.5943 | 467.2497 | 115.7526 | 66.6745 | 48.6027 | 1796.7866 | 21.7514 | 25.577 | 77.1105 | 40.1501 | 49.9535 | 76.5305 | 75.3469 | 75.3008 | 76.4583 | 69.7861 | 40.6872 | 79.7408 | 84.1664 | 77.8311 | 184.3709 | 150.4497 | 75.9387 | 0.0015014 | 90 | 0.8324 | -0.0006283 | #DIV/0! | #DIV/0! | 103.338 | 102.4974 | 0 | 0 | 0 | 0 | 0 | 0 | 0 | 0 | 0 | 2.7371 | 3.8 | 6.2821 | 5.4519 | 8.5 | 8.5 | 0 | 7.6769 | 7.6288 | 1 | 7.4809 | 8.1 | 1.3923 | 0.2 | 54.7427 | 38 | #DIV/0! | 0 | 916.6504 | 564.8679 | 1.0064 | -0.002749 | #DIV/0! | #DIV/0! | #DIV/0! | 158051 | 1005-5 | 8 | 128 | 12.64
2020-11-09 | 15:01 | 572 | 0.15552 | 7143.5889 | 572 | 0 | 98.5252 | 117.6837 | 667.4981 | 102.8657 | 103.3227 | 557.3619 | 3.9743 | 155.1323 | 9.3336 | #DIV/0! | 1.7406 | 95.6373 | 466.82 | 115.6766 | 66.5859 | 48.5857 | 1796.7277 | 21.7541 | 25.5871 | 77.1512 | 40.154 | 49.9543 | 76.572 | 75.3861 | 75.3562 | 76.5046 | 69.8259 | 40.724 | 79.7801 | 84.197 | 77.8699 | 184.4219 | 150.4656 | 75.9791 | 0.0015006 | 90 | 0.8324 | -0.0006283 | #DIV/0! | #DIV/0! | 103.3309 | 102.4938 | 0 | 0 | 0 | 0 | 0 | 0 | 0 | 0 | 0 | 2.7373 | 3.8 | 6.2861 | 5.4534 | 8.5 | 8.5 | 0 | 7.6538 | 7.6188 | 1 | 7.4746 | 8.1 | 1.3922 | 0.2 | 54.746 | 38 | #DIV/0! | 0 | 916.6038 | 566.1659 | 1.0064 | -0.002749 | #DIV/0! | #DIV/0! | #DIV/0! | 158051 | 1005-5 | 8 | 128 | 12.64
2020-11-09 | 15:01 | 573 | 0.1558 | 7143.5889 | 573 | 0 | 98.523 | 117.7395 | 667.69 | 102.8722 | 103.3194 | 556.8904 | 3.9771 | 155.1906 | 9.3274 | #DIV/0! | 1.7405 | 95.6205 | 467.1379 | 115.6108 | 66.3957 | 48.5709 | 1796.8595 | 21.7566 | 25.5996 | 77.1928 | 40.1506 | 49.9568 | 76.612 | 75.426 | 75.4132 | 76.5515 | 69.8681 | 40.761 | 79.8207 | 84.2358 | 77.9093 | 184.4711 | 150.5269 | 76.019 | 0.0015014 | 90 | 0.8324 | -0.0006283 | #DIV/0! | #DIV/0! | 103.3227 | 102.4994 | 0 | 0 | 0 | 0 | 0 | 0 | 0 | 0 | 0 | 2.7363 | 3.8 | 6.2867 | 5.4493 | 8.5 | 8.5 | 0 | 7.6313 | 7.6088 | 1 | 7.4654 | 8.1 | 1.3904 | 0.2 | 54.7264 | 38 | #DIV/0! | 0 | 917.0857 | 565.0226 | 1.0064 | -0.002749 | #DIV/0! | #DIV/0! | #DIV/0! | 158051 | 1005-5 | 8 | 128 | 12.64
2020-11-09 | 15:01 | 574 | 0.15608 | 7143.5894 | 574 | 0 | 98.5219 | 117.7899 | 667.7968 | 102.8462 | 103.3177 | 557.3377 | 3.9709 | 155.2241 | 9.3217 | #DIV/0! | 1.7405 | 95.5736 | 467.0933 | 115.6129 | 66.8627 | 48.5571 | 1797.0231 | 21.7591 | 25.603 | 77.236 | 40.1592 | 49.9573 | 76.6521 | 75.4661 | 75.4684 | 76.5969 | 69.9098 | 40.7989 | 79.8613 | 84.2686 | 77.9512 | 184.5246 | 150.5633 | 76.0591 | 0.0015014 | 90 | 0.8324 | -0.0006283 | #DIV/0! | #DIV/0! | 103.3194 | 102.5002 | 0 | 0 | 0 | 0 | 0 | 0 | 0 | 0 | 0 | 2.7358 | 3.8 | 6.2869 | 5.4453 | 8.5 | 8.5 | 0 | 7.608 | 7.5985 | 1 | 7.4619 | 8.1 | 1.3904 | 0.2 | 54.7163 | 38 | #DIV/0! | 0 | 916.9095 | 561.7568 | 1.0064 | -0.002749 | #DIV/0! | #DIV/0! | #DIV/0! | 158051 | 1005-5 | 8 | 128 | 12.64
2020-11-09 | 15:01 | 575 | 0.15636 | 7143.5894 | 575 | 0 | 98.5221 | 117.8385 | 667.3292 | 102.8222 | 103.3104 | 557.0771 | 3.9709 | 155.0523 | 9.3082 | #DIV/0! | 1.7405 | 95.573 | 466.717 | 115.6795 | 66.871 | 48.5433 | 1797.0829 | 21.7607 | 25.6145 | 77.2732 | 40.1592 | 49.96 | 76.6912 | 75.5054 | 75.5227 | 76.6411 | 69.9521 | 40.8326 | 79.9016 | 84.2962 | 77.9922 | 184.5707 | 150.3982 | 76.0983 | 0.0015018 | 90 | 0.8324 | -0.0006283 | #DIV/0! | #DIV/0! | 103.3177 | 102.4928 | 0 | 0 | 0 | 0 | 0 | 0 | 0 | 0 | 0 | 2.7351 | 3.8 | 6.2898 | 5.4427 | 8.5 | 8.5 | 0 | 7.5839 | 7.5891 | 1 | 7.454 | 8.1 | 1.3889 | 0.2 | 54.7011 | 38 | #DIV/0! | 0 | 916.3593 | 563.0154 | 1.0064 | -0.002749 | #DIV/0! | #DIV/0! | #DIV/0! | 158051 | 1005-5 | 8 | 128 | 12.64
2020-11-09 | 15:01 | 576 | 0.15664 | 7143.5898 | 576 | 0 | 98.5222 | 117.8805 | 667.4236 | 102.8142 | 103.2993 | 557.0955 | 3.9739 | 155.0551 | 9.3003 | #DIV/0! | 1.7406 | 95.5601 | 466.841 | 115.7597 | 66.989 | 48.5293 | 1796.7908 | 21.7654 | 25.6138 | 77.3108 | 40.1517 | 49.9603 | 76.7319 | 75.5469 | 75.5737 | 76.6868 | 69.9913 | 40.866 | 79.9455 | 84.3281 | 78.0331 | 184.6148 | 150.405 | 76.1394 | 0.0015016 | 90 | 0.8324 | -0.0006283 | #DIV/0! | #DIV/0! | 103.3104 | 102.493 | 0 | 0 | 0 | 0 | 0 | 0 | 0 | 0 | 0 | 2.7347 | 3.8 | 6.2967 | 5.4398 | 8.5 | 8.5 | 0 | 7.5605 | 7.58 | 1 | 7.4505 | 8.1 | 1.3885 | 0.2 | 54.6942 | 38 | #DIV/0! | 0 | 917.0777 | 563.3433 | 1.0064 | -0.002749 | #DIV/0! | #DIV/0! | #DIV/0! | 158051 | 1005-5 | 8 | 128 | 12.64
2020-11-09 | 15:01 | 577 | 0.15691 | 7143.5903 | 577 | 0 | 98.5217 | 117.9196 | 667.2403 | 102.8146 | 103.2761 | 556.7645 | 3.9791 | 155.0473 | 9.2948 | #DIV/0! | 1.7407 | 95.5862 | 466.8782 | 115.787 | 67.1297 | 48.5156 | 1796.7403 | 21.7672 | 25.6087 | 77.3502 | 40.1461 | 49.9616 | 76.7732 | 75.5864 | 75.6205 | 76.7342 | 70.0279 | 40.9006 | 79.9873 | 84.3654 | 78.0707 | 184.6638 | 150.3999 | 76.1798 | 0.0015001 | 90 | 0.8324 | -0.0006283 | #DIV/0! | #DIV/0! | 103.2993 | 102.4961 | 0 | 0 | 0 | 0 | 0 | 0 | 0 | 0 | 0 | 2.7353 | 3.8 | 6.3087 | 5.4388 | 8.5 | 8.5 | 0 | 7.5382 | 7.5704 | 1 | 7.4497 | 8.1 | 1.388 | 0.2 | 54.7066 | 38 | #DIV/0! | 0 | 917.5845 | 566.4446 | 1.0064 | -0.002749 | #DIV/0! | #DIV/0! | #DIV/0! | 158051 | 1005-5 | 8 | 128 | 12.64
2020-11-09 | 15:01 | 578 | 0.15719 | 7143.5903 | 578 | 0 | 98.522 | 117.9574 | 667.1976 | 102.7844 | 103.2612 | 557.1186 | 3.9736 | 155.0464 | 9.2826 | #DIV/0! | 1.7408 | 95.6008 | 466.8904 | 115.7857 | 67.0825 | 48.5045 | 1796.5803 | 21.768 | 25.6042 | 77.3926 | 40.1383 | 49.9626 | 76.8124 | 75.6237 | 75.6628 | 76.7792 | 70.0709 | 40.9322 | 80.0284 | 84.3945 | 78.1097 | 184.7109 | 150.4051 | 76.2181 | 0.0015 | 90 | 0.8324 | -0.0006283 | #DIV/0! | #DIV/0! | 103.2761 | 102.5009 | 0 | 0 | 0 | 0 | 0 | 0 | 0 | 0 | 0 | 2.735 | 3.8 | 6.3177 | 5.438 | 8.5 | 8.5 | 0 | 7.5168 | 7.5615 | 1 | 7.4484 | 8.1 | 1.3873 | 0.2 | 54.7003 | 38 | #DIV/0! | 0 | 917.7328 | 568.4165 | 1.0064 | -0.002749 | #DIV/0! | #DIV/0! | #DIV/0! | 158051 | 1005-5 | 8 | 128 | 12.64
2020-11-09 | 15:01 | 579 | 0.15747 | 7143.5908 | 579 | 0 | 98.5239 | 117.9926 | 666.9487 | 102.6985 | 103.2454 | 556.9123 | 3.9702 | 154.8839 | 9.2737 | #DIV/0! | 1.7409 | 95.6178 | 466.7606 | 115.8101 | 67.2075 | 48.4897 | 1796.4132 | 21.7714 | 25.6005 | 77.439 | 40.138 | 49.964 | 76.8538 | 75.6636 | 75.7064 | 76.8266 | 70.108 | 40.9666 | 80.0653 | 84.4311 | 78.1525 | 184.7593 | 150.247 | 76.2587 | 0.0014998 | 90 | 0.8324 | -0.0006283 | #DIV/0! | #DIV/0! | 103.2612 | 102.4956 | 0 | 0 | 0 | 0 | 0 | 0 | 0 | 0 | 0 | 2.7348 | 3.8 | 6.3276 | 5.4369 | 8.5 | 8.5 | 0 | 7.4962 | 7.552 | 1 | 7.447 | 8.1 | 1.3866 | 0.2 | 54.6951 | 38 | #DIV/0! | 0 | 918.354 | 569.6814 | 1.0064 | -0.002749 | #DIV/0! | #DIV/0! | #DIV/0! | 158051 | 1005-5 | 8 | 128 | 12.64
2020-11-09 | 15:01 | 580 | 0.15775 | 7143.5908 | 580 | 0 | 98.5254 | 118.0173 | 667.0043 | 102.5581 | 103.2344 | 557.0113 | 3.9708 | 154.8045 | 9.2665 | #DIV/0! | 1.7411 | 95.5785 | 466.9471 | 115.8598 | 67.4445 | 48.4715 | 1796.7348 | 21.774 | 25.5969 | 77.4847 | 40.1389 | 49.9687 | 76.8924 | 75.7057 | 75.7563 | 76.874 | 70.1439 | 41.0038 | 80.1034 | 84.4656 | 78.1961 | 184.8128 | 150.1713 | 76.2991 | 0.0014994 | 90 | 0.8324 | -0.0006283 | #DIV/0! | #DIV/0! | 103.2454 | 102.4941 | 0 | 0 | 0 | 0 | 0 | 0 | 0 | 0 | 0 | 2.7347 | 3.8 | 6.3351 | 5.4332 | 8.5 | 8.5 | 0 | 7.4754 | 7.5417 | 1 | 7.4454 | 8.1 | 1.384 | 0.2 | 54.6936 | 38 | #DIV/0! | 0 | 919.7209 | 569.4843 | 1.0064 | -0.002749 | #DIV/0! | #DIV/0! | #DIV/0! | 158051 | 1005-5 | 8 | 128 | 12.64
2020-11-09 | 15:01 | 581 | 0.15803 | 7143.5913 | 581 | 0 | 98.5221 | 118.0349 | 666.7835 | 102.4711 | 103.2464 | 556.9013 | 3.962 | 154.7163 | 9.255 | #DIV/0! | 1.7413 | 95.5805 | 466.6717 | 115.9012 | 67.1811 | 48.456 | 1796.9912 | 21.7764 | 25.6009 | 77.5254 | 40.1452 | 49.9722 | 76.9356 | 75.7448 | 75.801 | 76.9205 | 70.1795 | 41.0384 | 80.1431 | 84.5016 | 78.2365 | 184.8608 | 150.0888 | 76.3402 | 0.0014978 | 90 | 0.8324 | -0.0006283 | #DIV/0! | #DIV/0! | 103.2344 | 102.4962 | 0 | 0 | 0 | 0 | 0 | 0 | 0 | 0 | 0 | 2.7355 | 3.8 | 6.3272 | 5.4302 | 8.5 | 8.5 | 0 | 7.4542 | 7.532 | 1 | 7.4411 | 8.1 | 1.3818 | 0.2 | 54.7098 | 38 | #DIV/0! | 0 | 919.1319 | 568.2218 | 1.0064 | -0.002749 | #DIV/0! | #DIV/0! | #DIV/0! | 158051 | 1005-5 | 8 | 128 | 12.64
2020-11-09 | 15:01 | 582 | 0.1583 | 7143.5913 | 582 | 0 | 98.523 | 118.0471 | 666.6225 | 102.4749 | 103.2588 | 556.8502 | 3.9589 | 154.7323 | 9.2446 | #DIV/0! | 1.7415 | 95.6085 | 466.7032 | 115.9095 | 67.2338 | 48.4453 | 1797.1485 | 21.778 | 25.6099 | 77.565 | 40.1516 | 49.9713 | 76.9766 | 75.7871 | 75.8528 | 76.9689 | 70.2132 | 41.0708 | 80.1807 | 84.5264 | 78.276 | 184.9099 | 150.11 | 76.3819 | 0.0014968 | 90 | 0.8324 | -0.0006283 | #DIV/0! | #DIV/0! | 103.2464 | 102.4842 | 0 | 0 | 0 | 0 | 0 | 0 | 0 | 0 | 0 | 2.7359 | 3.8 | 6.3185 | 5.43 | 8.5 | 8.5 | 0 | 7.4319 | 7.5228 | 1 | 7.4346 | 8.1 | 1.3822 | 0.2 | 54.7182 | 38 | #DIV/0! | 0 | 919.3935 | 569.1067 | 1.0064 | -0.002749 | #DIV/0! | #DIV/0! | #DIV/0! | 158051 | 1005-5 | 8 | 128 | 12.64
2020-11-09 | 15:01 | 583 | 0.15858 | 7143.5918 | 583 | 0 | 98.524 | 118.0518 | 666.6388 | 102.4444 | 103.2718 | 556.7423 | 3.9537 | 154.8767 | 9.2374 | #DIV/0! | 1.7416 | 95.6207 | 466.7085 | 115.866 | 67.6708 | 48.4359 | 1796.7726 | 21.7762 | 25.6226 | 77.6082 | 40.1481 | 49.9702 | 77.0163 | 75.8236 | 75.9008 | 77.0129 | 70.2486 | 41.1024 | 80.2237 | 84.5652 | 78.3159 | 184.964 | 150.258 | 76.4199 | 0.001496 | 90 | 0.8324 | -0.0006283 | #DIV/0! | #DIV/0! | 103.2588 | 102.482 | 0 | 0 | 0 | 0 | 0 | 0 | 0 | 0 | 0 | 2.7363 | 3.8 | 6.3073 | 5.4299 | 8.5 | 8.5 | 0 | 7.4095 | 7.5137 | 1 | 7.4265 | 8.1 | 1.3829 | 0.2 | 54.7254 | 38 | #DIV/0! | 0 | 919.0318 | 571.0408 | 1.0064 | -0.002749 | #DIV/0! | #DIV/0! | #DIV/0! | 158051 | 1005-5 | 8 | 128 | 12.64
2020-11-09 | 15:01 | 584 | 0.15886 | 7143.5923 | 584 | 0 | 98.5232 | 118.0578 | 666.3952 | 102.3167 | 103.2822 | 556.7233 | 3.9491 | 154.8639 | 9.2296 | #DIV/0! | 1.7418 | 95.6497 | 466.3944 | 115.8521 | 68.0241 | 48.4245 | 1796.9613 | 21.7791 | 25.6195 | 77.6536 | 40.1419 | 49.9688 | 77.0581 | 75.8624 | 75.9425 | 77.0679 | 70.292 | 41.1364 | 80.263 | 84.6039 | 78.3576 | 185.0151 | 150.2491 | 76.4603 | 0.0014963 | 90 | 0.8324 | -0.0006283 | #DIV/0! | #DIV/0! | 103.2718 | 102.4778 | 0 | 0 | 0 | 0 | 0 | 0 | 0 | 0 | 0 | 2.7359 | 3.8 | 6.2999 | 5.429 | 8.5 | 8.5 | 0 | 7.3876 | 7.5047 | 1 | 7.4242 | 8.1 | 1.3842 | 0.2 | 54.7171 | 38 | #DIV/0! | 0 | 919.9678 | 570.2872 | 1.0064 | -0.002749 | #DIV/0! | #DIV/0! | #DIV/0! | 158051 | 1005-5 | 8 | 128 | 12.64
2020-11-09 | 15:01 | 585 | 0.15914 | 7143.5923 | 585 | 0 | 98.5246 | 118.0597 | 666.3501 | 102.2295 | 103.2901 | 556.7988 | 3.9427 | 154.9078 | 9.2206 | #DIV/0! | 1.7419 | 95.6282 | 466.1247 | 115.8798 | 68.0608 | 48.4138 | 1796.7612 | 21.7821 | 25.6169 | 77.6972 | 40.1271 | 49.9713 | 77.1004 | 75.905 | 75.9891 | 77.1173 | 70.3287 | 41.1753 | 80.3017 | 84.6389 | 78.3966 | 185.0697 | 150.2975 | 76.5027 | 0.0014973 | 90 | 0.8324 | -0.0006283 | #DIV/0! | #DIV/0! | 103.2822 | 102.4723 | 0 | 0 | 0 | 0 | 0 | 0 | 0 | 0 | 0 | 2.7349 | 3.8 | 6.2934 | 5.427 | 8.5 | 8.5 | 0 | 7.3674 | 7.4936 | 1 | 7.422 | 8.1 | 1.3825 | 0.2 | 54.6975 | 38 | #DIV/0! | 0 | 920.3572 | 567.4521 | 1.0064 | -0.002749 | #DIV/0! | #DIV/0! | #DIV/0! | 158051 | 1005-5 | 8 | 128 | 12.64
2020-11-09 | 15:01 | 586 | 0.15941 | 7143.5928 | 586 | 0 | 98.5254 | 118.0641 | 666.0542 | 102.1742 | 103.2929 | 556.8943 | 3.9316 | 154.8117 | 9.2114 | #DIV/0! | 1.742 | 95.6011 | 465.6286 | 115.9741 | 67.7731 | 48.4024 | 1796.4723 | 21.7832 | 25.6152 | 77.7396 | 40.1142 | 49.9726 | 77.1409 | 75.9425 | 76.0387 | 77.1649 | 70.3621 | 41.2098 | 80.3376 | 84.6703 | 78.4361 | 185.127 | 150.206 | 76.5417 | 0.0014972 | 90 | 0.8324 | -0.0006283 | #DIV/0! | #DIV/0! | 103.2901 | 102.4673 | 0 | 0 | 0 | 0 | 0 | 0 | 0 | 0 | 0 | 2.7347 | 3.8 | 6.2898 | 5.4227 | 8.5 | 8.5 | 0 | 7.3494 | 7.4838 | 1 | 7.4203 | 8.1 | 1.382 | 0.2 | 54.6935 | 38 | #DIV/0! | 0 | 918.7447 | 563.5267 | 1.0064 | -0.002749 | #DIV/0! | #DIV/0! | #DIV/0! | 158051 | 1005-5 | 8 | 128 | 12.64
2020-11-09 | 15:01 | 587 | 0.15969 | 7143.5928 | 587 | 0 | 98.5248 | 118.0685 | 665.7887 | 102.2033 | 103.2888 | 556.972 | 3.9333 | 154.8802 | 9.2002 | #DIV/0! | 1.7422 | 95.6177 | 465.7193 | 116.0858 | 67.3326 | 48.3884 | 1796.4938 | 21.784 | 25.6128 | 77.7817 | 40.1137 | 49.9769 | 77.1784 | 75.9819 | 76.0869 | 77.2166 | 70.4014 | 41.2453 | 80.3728 | 84.7091 | 78.476 | 185.1834 | 150.2801 | 76.5801 | 0.0014972 | 90 | 0.8324 | -0.0006283 | #DIV/0! | #DIV/0! | 103.2929 | 102.457 | 0 | 0 | 0 | 0 | 0 | 0 | 0 | 0 | 0 | 2.7343 | 3.8 | 6.2913 | 5.4212 | 8.5 | 8.5 | 0 | 7.3326 | 7.4737 | 1 | 7.4165 | 8.1 | 1.3794 | 0.2 | 54.6868 | 38 | #DIV/0! | 0 | 916.2396 | 564.6239 | 1.0064 | -0.002749 | #DIV/0! | #DIV/0! | #DIV/0! | 158051 | 1005-5 | 8 | 128 | 12.64
2020-11-09 | 15:01 | 588 | 0.15997 | 7143.5933 | 588 | 0 | 98.5251 | 118.0701 | 665.8993 | 102.324 | 103.2861 | 557.1139 | 3.9301 | 155.021 | 9.1926 | #DIV/0! | 1.7423 | 95.6728 | 465.7328 | 116.2315 | 67.2475 | 48.3747 | 1796.4155 | 21.7844 | 25.5954 | 77.8214 | 40.122 | 49.978 | 77.2188 | 76.0242 | 76.1353 | 77.2684 | 70.4398 | 41.2807 | 80.4113 | 84.7464 | 78.5166 | 185.234 | 150.4247 | 76.6215 | 0.0014965 | 90 | 0.8324 | -0.0006283 | #DIV/0! | #DIV/0! | 103.2888 | 102.4581 | 0 | 0 | 0 | 0 | 0 | 0 | 0 | 0 | 0 | 2.7346 | 3.8 | 6.2923 | 5.4242 | 8.5 | 8.5 | 0 | 7.3149 | 7.4635 | 1 | 7.4214 | 8.1 | 1.3784 | 0.2 | 54.6917 | 38 | #DIV/0! | 0 | 912.4798 | 566.5045 | 1.0064 | -0.002749 | #DIV/0! | #DIV/0! | #DIV/0! | 158051 | 1005-5 | 8 | 128 | 12.64
2020-11-09 | 15:01 | 589 | 0.16025 | 7143.5933 | 589 | 0 | 98.5248 | 118.0784 | 665.597 | 102.4816 | 103.2858 | 556.8207 | 3.9292 | 155.1124 | 9.1876 | #DIV/0! | 1.7425 | 95.6465 | 465.4877 | 116.3765 | 67.2308 | 48.3609 | 1796.6431 | 21.7857 | 25.5934 | 77.8599 | 40.1266 | 49.9789 | 77.2609 | 76.0646 | 76.1878 | 77.3144 | 70.4776 | 41.314 | 80.4494 | 84.7777 | 78.5573 | 185.2835 | 150.5186 | 76.6628 | 0.0014972 | 90 | 0.8324 | -0.0006283 | #DIV/0! | #DIV/0! | 103.2861 | 102.4552 | 0 | 0 | 0 | 0 | 0 | 0 | 0 | 0 | 0 | 2.7338 | 3.8 | 6.2914 | 5.4206 | 8.5 | 8.5 | 0 | 7.2962 | 7.4538 | 1 | 7.4196 | 8.1 | 1.3783 | 0.2 | 54.6753 | 38 | #DIV/0! | 0 | 909.3646 | 563.2172 | 1.0064 | -0.002749 | #DIV/0! | #DIV/0! | #DIV/0! | 158051 | 1005-5 | 8 | 128 | 12.64
2020-11-09 | 15:01 | 590 | 0.16053 | 7143.5938 | 590 | 0 | 98.525 | 118.0805 | 665.8157 | 102.5969 | 103.2881 | 556.9506 | 3.9249 | 155.0581 | 9.1854 | #DIV/0! | 1.7428 | 95.5814 | 465.814 | 116.5229 | 67.2396 | 48.3535 | 1796.3004 | 21.7909 | 25.6013 | 77.9002 | 40.1282 | 49.98 | 77.3024 | 76.1046 | 76.2401 | 77.3626 | 70.5119 | 41.3483 | 80.4882 | 84.8132 | 78.5982 | 185.3352 | 150.4654 | 76.7035 | 0.0014983 | 90 | 0.8324 | -0.0006283 | #DIV/0! | #DIV/0! | 103.2858 | 102.454 | 0 | 0 | 0 | 0 | 0 | 0 | 0 | 0 | 0 | 2.7325 | 3.8 | 6.2889 | 5.4147 | 8.5 | 8.5 | 0 | 7.2771 | 7.4439 | 1 | 7.4138 | 8.1 | 1.3773 | 0.2 | 54.6506 | 38 | #DIV/0! | 0 | 906.7842 | 560.2174 | 1.0064 | -0.002749 | #DIV/0! | #DIV/0! | #DIV/0! | 158051 | 1005-5 | 8 | 128 | 12.64
2020-11-09 | 15:01 | 591 | 0.1608 | 7143.5942 | 591 | 0 | 98.5256 | 118.087 | 665.8222 | 102.6095 | 103.2885 | 556.7747 | 3.9352 | 155.245 | 9.1792 | #DIV/0! | 1.7431 | 95.5897 | 465.7846 | 116.646 | 67.0659 | 48.3395 | 1796.6799 | 21.7963 | 25.6146 | 77.9375 | 40.124 | 49.9808 | 77.3443 | 76.1453 | 76.2984 | 77.4094 | 70.5476 | 41.3812 | 80.5289 | 84.8495 | 78.6399 | 185.3924 | 150.6554 | 76.7448 | 0.0014988 | 90 | 0.8324 | -0.0006283 | #DIV/0! | #DIV/0! | 103.2881 | 102.4499 | 0 | 0 | 0 | 0 | 0 | 0 | 0 | 0 | 0 | 2.7317 | 3.8 | 6.2877 | 5.4123 | 8.5 | 8.5 | 0 | 7.258 | 7.4342 | 1 | 7.4055 | 8.1 | 1.3771 | 0.2 | 54.6347 | 38 | #DIV/0! | 0 | 906.5982 | 560.2138 | 1.0064 | -0.002749 | #DIV/0! | #DIV/0! | #DIV/0! | 158051 | 1005-5 | 8 | 128 | 12.64
2020-11-09 | 15:01 | 592 | 0.16108 | 7143.5942 | 592 | 0 | 98.5241 | 118.0949 | 665.9218 | 102.5949 | 103.282 | 557.1248 | 3.9373 | 155.3632 | 9.172 | #DIV/0! | 1.7436 | 95.5897 | 465.7231 | 116.7392 | 67.4491 | 48.3212 | 1796.8352 | 21.7999 | 25.6303 | 77.9757 | 40.1231 | 49.9826 | 77.3844 | 76.1815 | 76.3522 | 77.4539 | 70.5871 | 41.4145 | 80.569 | 84.8831 | 78.6806 | 185.449 | 150.7773 | 76.783 | 0.0014986 | 90 | 0.8324 | -0.0006283 | #DIV/0! | #DIV/0! | 103.2885 | 102.4607 | 0 | 0 | 0 | 0 | 0 | 0 | 0 | 0 | 0 | 2.7314 | 3.8 | 6.2893 | 5.4102 | 8.5 | 8.5 | 0 | 7.2396 | 7.4246 | 1 | 7.3962 | 8.1 | 1.376 | 0.2 | 54.6282 | 38 | #DIV/0! | 0 | 906.1724 | 564.7539 | 1.0064 | -0.002749 | #DIV/0! | #DIV/0! | #DIV/0! | 158051 | 1005-5 | 8 | 128 | 12.64
2020-11-09 | 15:01 | 593 | 0.16136 | 7143.5947 | 593 | 0 | 98.5263 | 118.0974 | 665.9385 | 102.5696 | 103.2673 | 556.7946 | 3.9366 | 155.4437 | 9.1684 | #DIV/0! | 1.7441 | 95.6061 | 465.9679 | 116.8239 | 67.4561 | 48.3078 | 1796.9137 | 21.7989 | 25.6407 | 78.0174 | 40.132 | 49.9811 | 77.4242 | 76.2227 | 76.4072 | 77.5009 | 70.6284 | 41.4533 | 80.6106 | 84.9247 | 78.7209 | 185.5044 | 150.8596 | 76.8234 | 0.0015002 | 90 | 0.8324 | -0.0006283 | #DIV/0! | #DIV/0! | 103.282 | 102.4614 | 0 | 0 | 0 | 0 | 0 | 0 | 0 | 0 | 0 | 2.7297 | 3.8 | 6.2978 | 5.4094 | 8.5 | 8.5 | 0 | 7.2206 | 7.4135 | 1 | 7.3885 | 8.1 | 1.3767 | 0.2 | 54.5945 | 38 | #DIV/0! | 0 | 907.5941 | 567.6368 | 1.0064 | -0.002749 | #DIV/0! | #DIV/0! | #DIV/0! | 158051 | 1005-5 | 8 | 128 | 12.64
2020-11-09 | 15:01 | 594 | 0.16164 | 7143.5947 | 594 | 0 | 98.5264 | 118.1007 | 665.9665 | 102.5628 | 103.2544 | 556.5002 | 3.9447 | 155.4718 | 9.1636 | #DIV/0! | 1.7447 | 95.6275 | 466.0866 | 116.8856 | 67.376 | 48.2964 | 1796.8251 | 21.8023 | 25.6508 | 78.0573 | 40.1382 | 49.9809 | 77.4633 | 76.2628 | 76.4596 | 77.5471 | 70.6665 | 41.4914 | 80.6573 | 84.9557 | 78.7615 | 185.5611 | 150.89 | 76.863 | 0.0015011 | 90 | 0.8324 | -0.0006283 | #DIV/0! | #DIV/0! | 103.2673 | 102.4629 | 0 | 0 | 0 | 0 | 0 | 0 | 0 | 0 | 0 | 2.7284 | 3.8 | 6.3043 | 5.4088 | 8.5 | 8.5 | 0 | 7.2003 | 7.4024 | 1 | 7.3813 | 8.1 | 1.377 | 0.2 | 54.5678 | 38 | #DIV/0! | 0 | 908.6152 | 570.6048 | 1.0064 | -0.002749 | #DIV/0! | #DIV/0! | #DIV/0! | 158051 | 1005-5 | 8 | 128 | 12.64
2020-11-09 | 15:01 | 595 | 0.16191 | 7143.5952 | 595 | 0 | 98.5254 | 118.1076 | 665.9236 | 102.531 | 103.2397 | 556.8244 | 3.9517 | 155.6327 | 9.1549 | #DIV/0! | 1.7454 | 95.613 | 466.0763 | 116.9239 | 67.1841 | 48.2858 | 1796.8893 | 21.8032 | 25.6567 | 78.0998 | 40.1371 | 49.9853 | 77.5018 | 76.2971 | 76.5044 | 77.5919 | 70.7018 | 41.525 | 80.7016 | 84.9876 | 78.8011 | 185.616 | 151.0553 | 76.8994 | 0.0015017 | 90 | 0.8324 | -0.0006283 | #DIV/0! | #DIV/0! | 103.2544 | 102.4711 | 0 | 0 | 0 | 0 | 0 | 0 | 0 | 0 | 0 | 2.7273 | 3.8 | 6.3147 | 5.406 | 8.5 | 8.5 | 0 | 7.1796 | 7.3924 | 1 | 7.3755 | 8.1 | 1.3746 | 0.2 | 54.5458 | 38 | #DIV/0! | 0 | 909.7422 | 570.6412 | 1.0064 | -0.002749 | #DIV/0! | #DIV/0! | #DIV/0! | 158051 | 1005-5 | 8 | 128 | 12.64
2020-11-09 | 15:01 | 596 | 0.16219 | 7143.5952 | 596 | 0 | 98.5251 | 118.1118 | 665.8101 | 102.4567 | 103.2318 | 556.8075 | 3.9525 | 155.6498 | 9.1472 | #DIV/0! | 1.7461 | 95.5909 | 466.3121 | 116.9728 | 67.6855 | 48.2763 | 1797.0891 | 21.8066 | 25.6727 | 78.1372 | 40.1442 | 49.9843 | 77.541 | 76.3306 | 76.5406 | 77.6385 | 70.7358 | 41.5561 | 80.7398 | 85.0265 | 78.8387 | 185.6802 | 151.0762 | 76.9358 | 0.0015021 | 90 | 0.8324 | -0.0006283 | #DIV/0! | #DIV/0! | 103.2397 | 102.4771 | 0 | 0 | 0 | 0 | 0 | 0 | 0 | 0 | 0 | 2.7262 | 3.8 | 6.3187 | 5.4031 | 8.5 | 8.5 | 0 | 7.1586 | 7.383 | 1 | 7.3662 | 8.1 | 1.3749 | 0.2 | 54.525 | 38 | #DIV/0! | 0 | 911.1165 | 569.5024 | 1.0064 | -0.002749 | #DIV/0! | #DIV/0! | #DIV/0! | 158051 | 1005-5 | 8 | 128 | 12.64
2020-11-09 | 15:01 | 597 | 0.16247 | 7143.5957 | 597 | 0 | 98.5262 | 118.1177 | 665.7055 | 102.4309 | 103.2324 | 556.6629 | 3.9612 | 155.5682 | 9.1386 | #DIV/0! | 1.7467 | 95.5826 | 466.1665 | 117.0389 | 67.5597 | 48.2651 | 1796.6684 | 21.81 | 25.6529 | 78.179 | 40.1547 | 49.9892 | 77.5811 | 76.3658 | 76.5881 | 77.6841 | 70.7753 | 41.5909 | 80.7806 | 85.0618 | 78.8815 | 185.7378 | 150.9989 | 76.9735 | 0.0015033 | 90 | 0.8324 | -0.0006283 | #DIV/0! | #DIV/0! | 103.2318 | 102.4776 | 0 | 0 | 0 | 0 | 0 | 0 | 0 | 0 | 0 | 2.7246 | 3.8 | 6.3188 | 5.4001 | 8.5 | 8.5 | 0 | 7.1361 | 7.3728 | 1 | 7.3696 | 8.1 | 1.3722 | 0.2 | 54.4915 | 38 | #DIV/0! | 0 | 910.8762 | 570.2725 | 1.0064 | -0.002749 | #DIV/0! | #DIV/0! | #DIV/0! | 158051 | 1005-5 | 8 | 128 | 12.64
2020-11-09 | 15:01 | 598 | 0.16275 | 7143.5962 | 598 | 0 | 98.526 | 118.1242 | 665.3886 | 102.4008 | 103.2349 | 556.6569 | 3.9741 | 155.5043 | 9.1291 | #DIV/0! | 1.7474 | 95.5714 | 466.0713 | 117.1246 | 67.5627 | 48.2536 | 1796.541 | 21.809 | 25.6395 | 78.2204 | 40.1784 | 49.9939 | 77.6263 | 76.4097 | 76.635 | 77.7249 | 70.8111 | 41.6272 | 80.8229 | 85.0927 | 78.9231 | 185.798 | 150.9397 | 77.018 | 0.0015031 | 90 | 0.8324 | -0.0006283 | #DIV/0! | #DIV/0! | 103.2324 | 102.4874 | 0 | 0 | 0 | 0 | 0 | 0 | 0 | 0 | 0 | 2.7238 | 3.8 | 6.3142 | 5.3975 | 8.5 | 8.5 | 0 | 7.111 | 7.3625 | 1 | 7.3723 | 8.1 | 1.3693 | 0.2 | 54.4764 | 38 | #DIV/0! | 0 | 911.7165 | 567.9529 | 1.0064 | -0.002749 | #DIV/0! | #DIV/0! | #DIV/0! | 158051 | 1005-5 | 8 | 128 | 12.64
2020-11-09 | 15:01 | 599 | 0.16303 | 7143.5962 | 599 | 0 | 98.5275 | 118.1269 | 665.0428 | 102.3832 | 103.2524 | 556.9594 | 3.9823 | 155.2622 | 9.1227 | #DIV/0! | 1.7479 | 95.5926 | 465.568 | 117.2253 | 67.7327 | 48.2391 | 1796.6945 | 21.8106 | 25.6459 | 78.2641 | 40.1882 | 49.9965 | 77.666 | 76.4507 | 76.6796 | 77.7703 | 70.8477 | 41.6612 | 80.8647 | 85.1296 | 78.9651 | 185.8586 | 150.7008 | 77.0584 | 0.0015022 | 90 | 0.8324 | -0.0006283 | #DIV/0! | #DIV/0! | 103.2349 | 102.5002 | 0 | 0 | 0 | 0 | 0 | 0 | 0 | 0 | 0 | 2.7236 | 3.8 | 6.3048 | 5.3956 | 8.5 | 8.5 | 0 | 7.0834 | 7.3523 | 1 | 7.3682 | 8.1 | 1.3678 | 0.2 | 54.4727 | 38 | #DIV/0! | 0 | 911.12 | 567.5304 | 1.0064 | -0.002749 | #DIV/0! | #DIV/0! | #DIV/0! | 158051 | 1005-5 | 8 | 128 | 12.64
2020-11-09 | 15:01 | 600 | 0.1633 | 7143.5967 | 600 | 0 | 98.5272 | 118.1283 | 665.1031 | 102.347 | 103.2769 | 556.8644 | 3.9796 | 155.2661 | 9.1132 | #DIV/0! | 1.7484 | 95.6352 | 465.0935 | 117.3242 | 67.4644 | 48.2251 | 1796.8178 | 21.8109 | 25.672 | 78.3066 | 40.192 | 49.999 | 77.7045 | 76.4885 | 76.7161 | 77.8109 | 70.8847 | 41.6951 | 80.9011 | 85.1668 | 79.0064 | 185.9161 | 150.7095 | 77.0965 | 0.0015011 | 90 | 0.8324 | -0.0006283 | #DIV/0! | #DIV/0! | 103.2524 | 102.5098 | 0 | 0 | 0 | 0 | 0 | 0 | 0 | 0 | 0 | 2.7237 | 3.8 | 6.2861 | 5.3976 | 8.5 | 8.5 | 0 | 7.0548 | 7.3421 | 1 | 7.3531 | 8.1 | 1.366 | 0.2 | 54.4733 | 38 | #DIV/0! | 0 | 911.1733 | 568.5182 | 1.0064 | -0.002749 | #DIV/0! | #DIV/0! | #DIV/0! | 158051 | 1005-5 | 8 | 128 | 12.64
2020-11-09 | 15:01 | 601 | 0.16358 | 7143.5967 | 601 | 0 | 98.5268 | 118.1378 | 665.2175 | 102.3875 | 103.2869 | 556.8976 | 3.9817 | 155.2243 | 9.1034 | #DIV/0! | 1.7488 | 95.6311 | 465.3097 | 117.4356 | 67.5037 | 48.2126 | 1796.9417 | 21.8095 | 25.6846 | 78.3506 | 40.189 | 49.9995 | 77.7474 | 76.5279 | 76.7639 | 77.8564 | 70.92 | 41.7274 | 80.9387 | 85.2021 | 79.0465 | 185.9765 | 150.6726 | 77.1377 | 0.001499 | 90 | 0.8324 | -0.0006283 | #DIV/0! | #DIV/0! | 103.2769 | 102.5068 | 0 | 0 | 0 | 0 | 0 | 0 | 0 | 0 | 0 | 2.7245 | 3.8 | 6.2787 | 5.3959 | 8.5 | 8.5 | 0 | 7.0262 | 7.3323 | 1 | 7.3456 | 8.1 | 1.3659 | 0.2 | 54.4894 | 38 | #DIV/0! | 0 | 911.9784 | 566.6572 | 1.0064 | -0.002749 | #DIV/0! | #DIV/0! | #DIV/0! | 158051 | 1005-5 | 8 | 128 | 12.64
2020-11-09 | 15:01 | 602 | 0.16386 | 7143.5972 | 602 | 0 | 98.5261 | 118.1408 | 665.3417 | 102.4221 | 103.2952 | 556.7462 | 3.9854 | 155.0467 | 9.0948 | #DIV/0! | 1.7491 | 95.6235 | 465.3371 | 117.5896 | 67.3553 | 48.1998 | 1797.1108 | 21.8088 | 25.6961 | 78.39 | 40.1863 | 49.9996 | 77.7896 | 76.5668 | 76.8227 | 77.9048 | 70.956 | 41.762 | 80.9791 | 85.2337 | 79.0877 | 186.0399 | 150.4993 | 77.1782 | 0.0014989 | 90 | 0.8324 | -0.0006283 | #DIV/0! | #DIV/0! | 103.2869 | 102.5085 | 0 | 0 | 0 | 0 | 0 | 0 | 0 | 0 | 0 | 2.724 | 3.8 | 6.2712 | 5.3933 | 8.5 | 8.5 | 0 | 6.9981 | 7.3219 | 1 | 7.3361 | 8.1 | 1.3655 | 0.2 | 54.4797 | 38 | #DIV/0! | 0 | 911.8784 | 565.5485 | 1.0064 | -0.002749 | #DIV/0! | #DIV/0! | #DIV/0! | 158051 | 1005-5 | 8 | 128 | 12.64
2020-11-09 | 15:01 | 603 | 0.16414 | 7143.5972 | 603 | 0 | 98.525 | 118.1488 | 664.6556 | 102.4652 | 103.3007 | 557.0154 | 3.9838 | 154.8397 | 9.0781 | #DIV/0! | 1.7494 | 95.6152 | 464.7722 | 117.7022 | 67.5235 | 48.1881 | 1797.2201 | 21.8116 | 25.6986 | 78.4291 | 40.187 | 49.9965 | 77.8296 | 76.6038 | 76.8709 | 77.9528 | 70.9957 | 41.794 | 81.0179 | 85.2668 | 79.128 | 186.099 | 150.3006 | 77.2167 | 0.0014981 | 90 | 0.8324 | -0.0006283 | #DIV/0! | #DIV/0! | 103.2952 | 102.5115 | 0 | 0 | 0 | 0 | 0 | 0 | 0 | 0 | 0 | 2.724 | 3.8 | 6.2663 | 5.3907 | 8.5 | 8.5 | 0 | 6.9702 | 7.312 | 1 | 7.3325 | 8.1 | 1.3674 | 0.2 | 54.4795 | 38 | #DIV/0! | 0 | 911.916 | 562.0519 | 1.0064 | -0.002749 | #DIV/0! | #DIV/0! | #DIV/0! | 158051 | 1005-5 | 8 | 128 | 12.64
2020-11-09 | 15:01 | 604 | 0.16441 | 7143.5977 | 604 | 0 | 98.5259 | 118.1573 | 664.4049 | 102.4692 | 103.2954 | 556.8776 | 3.9823 | 154.8372 | 9.0613 | #DIV/0! | 1.7495 | 95.6109 | 464.6144 | 117.7919 | 67.6903 | 48.1789 | 1797.2878 | 21.812 | 25.7113 | 78.4725 | 40.181 | 49.9941 | 77.8681 | 76.6447 | 76.9105 | 78.0052 | 71.0379 | 41.8249 | 81.0599 | 85.3048 | 79.1683 | 186.1585 | 150.3066 | 77.2564 | 0.0014961 | 90 | 0.8324 | -0.0006283 | #DIV/0! | #DIV/0! | 103.3007 | 102.5088 | 0 | 0 | 0 | 0 | 0 | 0 | 0 | 0 | 0 | 2.7249 | 3.8 | 6.269 | 5.3887 | 8.5 | 8.5 | 0 | 6.9423 | 7.3025 | 1 | 7.3238 | 8.1 | 1.3689 | 0.2 | 54.4976 | 38 | #DIV/0! | 0 | 911.1329 | 561.6184 | 1.0064 | -0.002749 | #DIV/0! | #DIV/0! | #DIV/0! | 158051 | 1005-5 | 8 | 128 | 12.64
2020-11-09 | 15:01 | 605 | 0.16469 | 7143.5981 | 605 | 0 | 98.5266 | 118.163 | 664.6507 | 102.5105 | 103.295 | 556.7957 | 3.99 | 154.8008 | 9.0544 | #DIV/0! | 1.7496 | 95.6273 | 464.9075 | 117.842 | 67.7416 | 48.1733 | 1797.3284 | 21.8104 | 25.7309 | 78.5118 | 40.1665 | 49.9947 | 77.9099 | 76.6865 | 76.9566 | 78.0537 | 71.0793 | 41.8602 | 81.1023 | 85.3385 | 79.2065 | 186.2189 | 150.2736 | 77.2982 | 0.0014944 | 90 | 0.8324 | -0.0006283 | #DIV/0! | #DIV/0! | 103.2954 | 102.5082 | 0 | 0 | 0 | 0 | 0 | 0 | 0 | 0 | 0 | 2.7257 | 3.8 | 6.2684 | 5.3876 | 8.5 | 8.5 | 0 | 6.9161 | 7.2919 | 1 | 7.3128 | 8.1 | 1.3688 | 0.2 | 54.515 | 38 | #DIV/0! | 0 | 911.1211 | 562.4311 | 1.0064 | -0.002749 | #DIV/0! | #DIV/0! | #DIV/0! | 158051 | 1005-5 | 8 | 128 | 12.64
2020-11-09 | 15:01 | 606 | 0.16497 | 7143.5981 | 606 | 0 | 98.5257 | 118.1655 | 664.6852 | 102.572 | 103.2969 | 556.5508 | 3.9925 | 154.9106 | 9.0512 | #DIV/0! | 1.7495 | 95.6026 | 464.8457 | 117.8725 | 67.5085 | 48.1657 | 1796.711 | 21.8115 | 25.7346 | 78.5481 | 40.1547 | 49.993 | 77.9494 | 76.7242 | 77.0021 | 78.0989 | 71.1148 | 41.8961 | 81.1408 | 85.3705 | 79.2444 | 186.2751 | 150.385 | 77.3368 | 0.0014942 | 90 | 0.8324 | -0.0006283 | #DIV/0! | #DIV/0! | 103.295 | 102.5167 | 0 | 0 | 0 | 0 | 0 | 0 | 0 | 0 | 0 | 2.7256 | 3.8 | 6.2658 | 5.3842 | 8.5 | 8.5 | 0 | 6.892 | 7.281 | 1 | 7.3065 | 8.1 | 1.3695 | 0.2 | 54.511 | 38 | #DIV/0! | 0 | 911.9906 | 561.6418 | 1.0064 | -0.002749 | #DIV/0! | #DIV/0! | #DIV/0! | 158051 | 1005-5 | 8 | 128 | 12.64
2020-11-09 | 15:02 | 607 | 0.16525 | 7143.5986 | 607 | 0 | 98.5266 | 118.1678 | 664.2579 | 102.5837 | 103.3027 | 556.6018 | 3.9841 | 154.7489 | 9.043 | #DIV/0! | 1.7494 | 95.5489 | 464.4871 | 117.9063 | 67.655 | 48.1577 | 1796.816 | 21.8144 | 25.7495 | 78.5899 | 40.1502 | 49.9919 | 77.9905 | 76.7637 | 77.0512 | 78.1442 | 71.1588 | 41.932 | 81.179 | 85.4063 | 79.282 | 186.3333 | 150.2274 | 77.3771 | 0.001494 | 90 | 0.8324 | -0.0006283 | #DIV/0! | #DIV/0! | 103.2969 | 102.5182 | 0 | 0 | 0 | 0 | 0 | 0 | 0 | 0 | 0 | 2.7254 | 3.8 | 6.2612 | 5.3783 | 8.5 | 8.5 | 0 | 6.8693 | 7.2701 | 1 | 7.2979 | 8.1 | 1.3703 | 0.2 | 54.5075 | 38 | #DIV/0! | 0 | 913.0411 | 556.0951 | 1.0064 | -0.002749 | #DIV/0! | #DIV/0! | #DIV/0! | 158051 | 1005-5 | 8 | 128 | 12.64
2020-11-09 | 15:02 | 608 | 0.16553 | 7143.5986 | 608 | 0 | 98.5273 | 118.1763 | 663.8286 | 102.5834 | 103.3056 | 556.6361 | 3.9775 | 154.5026 | 9.0316 | #DIV/0! | 1.7494 | 95.5332 | 464.1999 | 117.9594 | 67.6187 | 48.1497 | 1796.9562 | 21.8164 | 25.733 | 78.6361 | 40.1458 | 49.9895 | 78.0281 | 76.8029 | 77.096 | 78.1931 | 71.2024 | 41.9637 | 81.2138 | 85.4456 | 79.3213 | 186.393 | 149.9868 | 77.4155 | 0.0014944 | 90 | 0.8324 | -0.0006283 | #DIV/0! | #DIV/0! | 103.3027 | 102.5106 | 0 | 0 | 0 | 0 | 0 | 0 | 0 | 0 | 0 | 2.7247 | 3.8 | 6.2573 | 5.375 | 8.5 | 8.5 | 0 | 6.847 | 7.2601 | 1 | 7.2991 | 8.1 | 1.3717 | 0.2 | 54.4946 | 38 | #DIV/0! | 0 | 913.2956 | 555.6726 | 1.0064 | -0.002749 | #DIV/0! | #DIV/0! | #DIV/0! | 158051 | 1005-5 | 8 | 128 | 12.64
2020-11-09 | 15:02 | 609 | 0.1658 | 7143.5991 | 609 | 0 | 98.527 | 118.1867 | 663.6903 | 102.6271 | 103.3018 | 556.7665 | 3.9753 | 154.47 | 9.0217 | #DIV/0! | 1.7494 | 95.552 | 464.0311 | 118.0139 | 67.3127 | 48.1402 | 1797.0335 | 21.8178 | 25.7216 | 78.6735 | 40.1439 | 49.9867 | 78.0671 | 76.842 | 77.1399 | 78.244 | 71.2376 | 41.9932 | 81.2443 | 85.4735 | 79.3589 | 186.4465 | 149.9592 | 77.4546 | 0.0014925 | 90 | 0.8324 | -0.0006283 | #DIV/0! | #DIV/0! | 103.3056 | 102.5047 | 0 | 0 | 0 | 0 | 0 | 0 | 0 | 0 | 0 | 2.7258 | 3.8 | 6.2592 | 5.374 | 8.5 | 8.5 | 0 | 6.8253 | 7.2507 | 1 | 7.3006 | 8.1 | 1.3734 | 0.2 | 54.516 | 38 | #DIV/0! | 0 | 912.9704 | 559.7591 | 1.0064 | -0.002749 | #DIV/0! | #DIV/0! | #DIV/0! | 158051 | 1005-5 | 8 | 128 | 12.64
2020-11-09 | 15:02 | 610 | 0.16608 | 7143.5991 | 610 | 0 | 98.5264 | 118.194 | 663.6841 | 102.6399 | 103.2951 | 556.703 | 3.9781 | 154.5797 | 9.0118 | #DIV/0! | 1.7494 | 95.5432 | 463.9794 | 118.0702 | 67.5394 | 48.1314 | 1797.1729 | 21.82 | 25.7327 | 78.7132 | 40.146 | 49.9852 | 78.1095 | 76.8798 | 77.1867 | 78.289 | 71.2736 | 42.023 | 81.2786 | 85.5055 | 79.3979 | 186.5022 | 150.0738 | 77.4947 | 0.0014904 | 90 | 0.8324 | -0.0006283 | #DIV/0! | #DIV/0! | 103.3018 | 102.5023 | 0 | 0 | 0 | 0 | 0 | 0 | 0 | 0 | 0 | 2.7272 | 3.8 | 6.26 | 5.3703 | 8.5 | 8.5 | 0 | 6.8036 | 7.2412 | 1 | 7.2932 | 8.1 | 1.3745 | 0.2 | 54.5434 | 38 | #DIV/0! | 0 | 912.9167 | 559.455 | 1.0064 | -0.002749 | #DIV/0! | #DIV/0! | #DIV/0! | 158051 | 1005-5 | 8 | 128 | 12.64
2020-11-09 | 15:02 | 611 | 0.16636 | 7143.5996 | 611 | 0 | 98.5275 | 118.2019 | 663.4136 | 102.6428 | 103.2763 | 556.7152 | 3.9847 | 154.5816 | 9.0043 | #DIV/0! | 1.7494 | 95.5923 | 463.9491 | 118.1534 | 67.2346 | 48.1223 | 1797.0386 | 21.8174 | 25.7471 | 78.7517 | 40.1501 | 49.9879 | 78.1499 | 76.9149 | 77.2337 | 78.3362 | 71.3074 | 42.054 | 81.3149 | 85.5335 | 79.4353 | 186.5564 | 150.0794 | 77.5324 | 0.0014902 | 90 | 0.8324 | -0.0006283 | #DIV/0! | #DIV/0! | 103.2951 | 102.5045 | 0 | 0 | 0 | 0 | 0 | 0 | 0 | 0 | 0 | 2.7272 | 3.8 | 6.2714 | 5.372 | 8.5 | 8.5 | 0 | 6.7814 | 7.2314 | 1 | 7.2838 | 8.1 | 1.373 | 0.2 | 54.5436 | 38 | #DIV/0! | 0 | 913.3186 | 562.8179 | 1.0064 | -0.002749 | #DIV/0! | #DIV/0! | #DIV/0! | 158051 | 1005-5 | 8 | 128 | 12.64
2020-11-09 | 15:02 | 612 | 0.16664 | 7143.6001 | 612 | 0 | 98.528 | 118.2114 | 663.9995 | 102.6125 | 103.2666 | 556.4476 | 3.9897 | 154.9483 | 8.998 | #DIV/0! | 1.7494 | 95.6102 | 464.5511 | 118.2581 | 67.4901 | 48.1105 | 1797.0265 | 21.8192 | 25.7623 | 78.7862 | 40.1567 | 49.9881 | 78.1915 | 76.9499 | 77.2824 | 78.3842 | 71.3477 | 42.0892 | 81.3526 | 85.5758 | 79.4771 | 186.6163 | 150.4493 | 77.5707 | 0.0014909 | 90 | 0.8324 | -0.0006283 | #DIV/0! | #DIV/0! | 103.2763 | 102.5122 | 0 | 0 | 0 | 0 | 0 | 0 | 0 | 0 | 0 | 2.7265 | 3.8 | 6.2782 | 5.371 | 8.5 | 8.5 | 0 | 6.7584 | 7.221 | 1 | 7.2752 | 8.1 | 1.3724 | 0.2 | 54.5298 | 38 | #DIV/0! | 0 | 914.4828 | 566.7466 | 1.0064 | -0.002749 | #DIV/0! | #DIV/0! | #DIV/0! | 158051 | 1005-5 | 8 | 128 | 12.64
2020-11-09 | 15:02 | 613 | 0.16691 | 7143.6001 | 613 | 0 | 98.528 | 118.217 | 663.8032 | 102.5549 | 103.2586 | 556.5073 | 3.9893 | 154.9354 | 8.9918 | #DIV/0! | 1.7494 | 95.5887 | 464.2736 | 118.3737 | 67.5047 | 48.0946 | 1796.5317 | 21.8204 | 25.7917 | 78.8281 | 40.1647 | 49.9841 | 78.2347 | 76.9893 | 77.3312 | 78.4318 | 71.3879 | 42.1249 | 81.3876 | 85.6098 | 79.5178 | 186.6727 | 150.4395 | 77.612 | 0.0014916 | 90 | 0.8324 | -0.0006283 | #DIV/0! | #DIV/0! | 103.2666 | 102.5177 | 0 | 0 | 0 | 0 | 0 | 0 | 0 | 0 | 0 | 2.7258 | 3.8 | 6.2823 | 5.3686 | 8.5 | 8.5 | 0 | 6.7345 | 7.2099 | 1 | 7.2582 | 8.1 | 1.3752 | 0.2 | 54.5169 | 38 | #DIV/0! | 0 | 915.5321 | 564.8606 | 1.0064 | -0.002749 | #DIV/0! | #DIV/0! | #DIV/0! | 158051 | 1005-5 | 8 | 128 | 12.64
2020-11-09 | 15:02 | 614 | 0.16719 | 7143.6006 | 613 | 0 | 98.5265 | 118.2258 | 663.4997 | 102.4255 | 103.2645 | 556.631 | 3.9817 | 154.9891 | 8.9805 | #DIV/0! | 1.7495 | 95.5775 | 464.2671 | 118.5546 | 67.4895 | 48.0831 | 1796.5361 | 21.8216 | 25.7987 | 78.8655 | 40.1808 | 49.983 | 78.2739 | 77.027 | 77.3838 | 78.4752 | 71.4263 | 42.1582 | 81.4234 | 85.646 | 79.5562 | 186.7301 | 150.4989 | 77.6505 | 0.0014943 | 90 | 0.8324 | -0.0006283 | #DIV/0! | #DIV/0! | 103.2586 | 102.5173 | 0 | 0 | 0 | 0 | 0 | 0 | 0 | 0 | 0 | 2.7235 | 3.8 | 6.2787 | 5.365 | 8.5 | 8.5 | 0 | 6.7084 | 7.1993 | 1 | 7.2513 | 8.1 | 1.3759 | 0.2 | 54.4703 | 38 | #DIV/0! | 0 | 915.3405 | 565.5577 | 1.0064 | -0.002749 | #DIV/0! | #DIV/0! | #DIV/0! | 158051 | 1005-5 | 8 | 128 | 12.64
2020-11-09 | 15:02 | 615 | 0.16747 | 7143.6006 | 615 | 0 | 98.5252 | 118.2372 | 663.5663 | 102.3409 | 103.2816 | 556.4866 | 3.9689 | 154.9702 | 8.9767 | #DIV/0! | 1.7497 | 95.6197 | 464.3857 | 118.7926 | 67.6215 | 48.0744 | 1796.3208 | 21.8232 | 25.7964 | 78.9046 | 40.1842 | 49.9827 | 78.3122 | 77.0671 | 77.4299 | 78.5185 | 71.4692 | 42.1905 | 81.4603 | 85.6846 | 79.5957 | 186.7868 | 150.4819 | 77.6897 | 0.0014942 | 90 | 0.8324 | -0.0006283 | #DIV/0! | #DIV/0! | 103.2645 | 102.5081 | 0 | 0 | 0 | 0 | 0 | 0 | 0 | 0 | 0 | 2.7232 | 3.8 | 6.2673 | 5.3652 | 8.5 | 8.5 | 0 | 6.6808 | 7.1892 | 1 | 7.2474 | 8.1 | 1.3762 | 0.2 | 54.4634 | 38 | #DIV/0! | 0 | 914.5988 | 566.4712 | 1.0064 | -0.002749 | #DIV/0! | #DIV/0! | #DIV/0! | 158051 | 1005-5 | 8 | 128 | 12.64
2020-11-09 | 15:02 | 616 | 0.16775 | 7143.6011 | 616 | 0 | 98.5247 | 118.2415 | 663.6959 | 102.357 | 103.2946 | 556.469 | 3.9642 | 155.0714 | 8.9724 | #DIV/0! | 1.7499 | 95.6217 | 464.2848 | 118.9804 | 67.7908 | 48.0685 | 1796.6715 | 21.8247 | 25.7848 | 78.9434 | 40.1792 | 49.982 | 78.3504 | 77.1081 | 77.4847 | 78.5641 | 71.5025 | 42.2266 | 81.5001 | 85.7192 | 79.6353 | 186.8463 | 150.5852 | 77.7293 | 0.0014945 | 90 | 0.8324 | -0.0006283 | #DIV/0! | #DIV/0! | 103.2816 | 102.4941 | 0 | 0 | 0 | 0 | 0 | 0 | 0 | 0 | 0 | 2.7225 | 3.8 | 6.2577 | 5.3639 | 8.5 | 8.5 | 0 | 6.6536 | 7.1778 | 1 | 7.2483 | 8.1 | 1.3765 | 0.2 | 54.4504 | 38 | #DIV/0! | 0 | 913.6349 | 565.597 | 1.0064 | -0.002749 | #DIV/0! | #DIV/0! | #DIV/0! | 158051 | 1005-5 | 8 | 128 | 12.64
2020-11-09 | 15:02 | 617 | 0.16803 | 7143.6011 | 617 | 0 | 98.5244 | 118.2462 | 663.5929 | 102.4236 | 103.3114 | 556.6264 | 3.9627 | 155.1041 | 8.9677 | #DIV/0! | 1.7502 | 95.6274 | 464.0975 | 119.1303 | 67.3067 | 48.0668 | 1796.6123 | 21.8262 | 25.7831 | 78.9789 | 40.175 | 49.9836 | 78.3893 | 77.1462 | 77.5346 | 78.6036 | 71.5345 | 42.2572 | 81.5406 | 85.7499 | 79.6742 | 186.9073 | 150.6202 | 77.7678 | 0.0014944 | 90 | 0.8324 | -0.0006283 | #DIV/0! | #DIV/0! | 103.2946 | 102.4889 | 0 | 0 | 0 | 0 | 0 | 0 | 0 | 0 | 0 | 2.7221 | 3.8 | 6.2448 | 5.3627 | 8.5 | 8.5 | 0 | 6.627 | 7.1678 | 1 | 7.2457 | 8.1 | 1.376 | 0.2 | 54.4424 | 38 | #DIV/0! | 0 | 914.5848 | 564.8902 | 1.0064 | -0.002749 | #DIV/0! | #DIV/0! | #DIV/0! | 158051 | 1005-5 | 8 | 128 | 12.64
2020-11-09 | 15:02 | 618 | 0.1683 | 7143.6016 | 618 | 0 | 98.5242 | 118.2535 | 663.8299 | 102.5216 | 103.3212 | 556.3457 | 3.9584 | 155.0364 | 8.9654 | #DIV/0! | 1.7506 | 95.6149 | 464.2333 | 119.2692 | 67.4591 | 48.0616 | 1796.5797 | 21.8264 | 25.7818 | 79.0203 | 40.1755 | 49.9867 | 78.4284 | 77.1824 | 77.582 | 78.6441 | 71.5681 | 42.2883 | 81.5838 | 85.7846 | 79.7123 | 186.966 | 150.5537 | 77.8054 | 0.0014951 | 90 | 0.8324 | -0.0006283 | #DIV/0! | #DIV/0! | 103.3114 | 102.4871 | 0 | 0 | 0 | 0 | 0 | 0 | 0 | 0 | 0 | 2.7211 | 3.8 | 6.2362 | 5.3603 | 8.5 | 8.5 | 0 | 6.6009 | 7.1578 | 1 | 7.2417 | 8.1 | 1.3739 | 0.2 | 54.4218 | 38 | #DIV/0! | 0 | 915.2544 | 562.7953 | 1.0064 | -0.002749 | #DIV/0! | #DIV/0! | #DIV/0! | 158051 | 1005-5 | 8 | 128 | 12.64
2020-11-09 | 15:02 | 619 | 0.16858 | 7143.6021 | 619 | 0 | 98.5242 | 118.2596 | 663.4685 | 102.6001 | 103.3244 | 556.3776 | 3.9586 | 154.5536 | 8.9605 | #DIV/0! | 1.751 | 95.6004 | 463.4368 | 119.3925 | 67.6036 | 48.0515 | 1796.5576 | 21.8265 | 25.8076 | 79.0614 | 40.1717 | 49.9873 | 78.4654 | 77.2206 | 77.6234 | 78.6894 | 71.6105 | 42.3198 | 81.6236 | 85.8189 | 79.7524 | 187.0245 | 150.0734 | 77.843 | 0.0014951 | 90 | 0.8324 | -0.0006283 | #DIV/0! | #DIV/0! | 103.3212 | 102.4826 | 0 | 0 | 0 | 0 | 0 | 0 | 0 | 0 | 0 | 2.7206 | 3.8 | 6.2336 | 5.3567 | 8.5 | 8.5 | 0 | 6.5746 | 7.1476 | 1 | 7.2294 | 8.1 | 1.3735 | 0.2 | 54.4113 | 38 | #DIV/0! | 0 | 914.455 | 560.0814 | 1.0064 | -0.002749 | #DIV/0! | #DIV/0! | #DIV/0! | 158051 | 1005-5 | 8 | 128 | 12.64
2020-11-09 | 15:02 | 620 | 0.16886 | 7143.6021 | 620 | 0 | 98.525 | 118.2697 | 663.4975 | 102.5893 | 103.3215 | 556.33 | 3.9661 | 154.3619 | 8.9546 | #DIV/0! | 1.7515 | 95.5799 | 463.7541 | 119.5119 | 67.7253 | 48.0412 | 1796.8858 | 21.8266 | 25.8242 | 79.1037 | 40.1655 | 49.9866 | 78.5029 | 77.2609 | 77.6646 | 78.7294 | 71.6462 | 42.3523 | 81.6617 | 85.8495 | 79.79 | 187.0806 | 149.8846 | 77.8819 | 0.0014934 | 90 | 0.8324 | -0.0006283 | #DIV/0! | #DIV/0! | 103.3244 | 102.4828 | 0 | 0 | 0 | 0 | 0 | 0 | 0 | 0 | 0 | 2.7213 | 3.8 | 6.2336 | 5.3535 | 8.5 | 8.5 | 0 | 6.5493 | 7.1372 | 1 | 7.2172 | 8.1 | 1.3739 | 0.2 | 54.4254 | 38 | #DIV/0! | 0 | 914.0412 | 558.7464 | 1.0064 | -0.002749 | #DIV/0! | #DIV/0! | #DIV/0! | 158051 | 1005-5 | 8 | 128 | 12.64
2020-11-09 | 15:02 | 621 | 0.16914 | 7143.6025 | 620 | 0 | 98.5252 | 118.2779 | 662.9269 | 102.5194 | 103.315 | 556.593 | 3.9713 | 154.1991 | 8.9432 | #DIV/0! | 1.7521 | 95.605 | 463.1589 | 119.6351 | 67.9279 | 48.0314 | 1797.0841 | 21.8263 | 25.833 | 79.1426 | 40.1628 | 49.9858 | 78.544 | 77.2945 | 77.7116 | 78.7699 | 71.6767 | 42.3855 | 81.6961 | 85.8832 | 79.8266 | 187.1408 | 149.7275 | 77.9192 | 0.0014891 | 90 | 0.8324 | -0.0006283 | #DIV/0! | #DIV/0! | 103.3215 | 102.4911 | 0 | 0 | 0 | 0 | 0 | 0 | 0 | 0 | 0 | 2.7241 | 3.8 | 6.2354 | 5.3529 | 8.5 | 8.5 | 0 | 6.5247 | 7.1264 | 1 | 7.2098 | 8.1 | 1.3745 | 0.2 | 54.4828 | 38 | #DIV/0! | 0 | 913.9367 | 560.4803 | 1.0064 | -0.002749 | #DIV/0! | #DIV/0! | #DIV/0! | 158051 | 1005-5 | 8 | 128 | 12.64
2020-11-09 | 15:02 | 622 | 0.16941 | 7143.6025 | 622 | 0 | 98.5255 | 118.2862 | 663.042 | 102.5002 | 103.3118 | 556.2088 | 3.9681 | 154.2341 | 8.9366 | #DIV/0! | 1.7527 | 95.616 | 463.5562 | 119.7542 | 67.8929 | 48.0189 | 1797.1233 | 21.8264 | 25.8316 | 79.1837 | 40.1623 | 49.9844 | 78.5843 | 77.3327 | 77.7584 | 78.8159 | 71.7085 | 42.4171 | 81.7322 | 85.9218 | 79.8648 | 187.2003 | 149.7658 | 77.9585 | 0.0014871 | 90 | 0.8324 | -0.0006283 | #DIV/0! | #DIV/0! | 103.315 | 102.4965 | 0 | 0 | 0 | 0 | 0 | 0 | 0 | 0 | 0 | 2.7255 | 3.8 | 6.2366 | 5.3518 | 8.5 | 8.5 | 0 | 6.5004 | 7.1161 | 1 | 7.2057 | 8.1 | 1.3753 | 0.2 | 54.5099 | 38 | #DIV/0! | 0 | 914.0472 | 560.9587 | 1.0064 | -0.002749 | #DIV/0! | #DIV/0! | #DIV/0! | 158051 | 1005-5 | 8 | 128 | 12.64
2020-11-09 | 15:02 | 623 | 0.16969 | 7143.603 | 623 | 0 | 98.5259 | 118.2943 | 663.231 | 102.5823 | 103.3099 | 556.2555 | 3.9713 | 154.2527 | 8.9332 | #DIV/0! | 1.7534 | 95.62 | 463.2961 | 119.9261 | 67.7708 | 48.0099 | 1796.927 | 21.8277 | 25.8365 | 79.2262 | 40.1637 | 49.9828 | 78.6208 | 77.3696 | 77.8026 | 78.86 | 71.7404 | 42.4488 | 81.7685 | 85.9478 | 79.902 | 187.2604 | 149.7861 | 77.9952 | 0.0014858 | 90 | 0.8324 | -0.0006283 | #DIV/0! | #DIV/0! | 103.3118 | 102.4936 | 0 | 0 | 0 | 0 | 0 | 0 | 0 | 0 | 0 | 2.7265 | 3.8 | 6.2372 | 5.351 | 8.5 | 8.5 | 0 | 6.4759 | 7.1058 | 1 | 7.1999 | 8.1 | 1.3763 | 0.2 | 54.5298 | 38 | #DIV/0! | 0 | 915.2344 | 561.2528 | 1.0064 | -0.002749 | #DIV/0! | #DIV/0! | #DIV/0! | 158051 | 1005-5 | 8 | 128 | 12.64
2020-11-09 | 15:02 | 624 | 0.16997 | 7143.603 | 624 | 0 | 98.5273 | 118.3014 | 662.9509 | 102.7384 | 103.3103 | 556.1648 | 3.9825 | 154.133 | 8.9262 | #DIV/0! | 1.754 | 95.5904 | 463.1568 | 120.1474 | 67.8462 | 48.002 | 1796.9534 | 21.8299 | 25.8443 | 79.2688 | 40.1587 | 49.9816 | 78.6603 | 77.4063 | 77.8498 | 78.9064 | 71.7782 | 42.4809 | 81.8061 | 85.9788 | 79.9426 | 187.3212 | 149.6699 | 78.0333 | 0.001486 | 90 | 0.8324 | -0.0006283 | #DIV/0! | #DIV/0! | 103.3099 | 102.4972 | 0 | 0 | 0 | 0 | 0 | 0 | 0 | 0 | 0 | 2.7264 | 3.8 | 6.2353 | 5.3457 | 8.5 | 8.5 | 0 | 6.4517 | 7.0952 | 1 | 7.1926 | 8.1 | 1.3771 | 0.2 | 54.5282 | 38 | #DIV/0! | 0 | 915.4608 | 558.3374 | 1.0064 | -0.002749 | #DIV/0! | #DIV/0! | #DIV/0! | 158051 | 1005-5 | 8 | 128 | 12.64
2020-11-09 | 15:02 | 625 | 0.17025 | 7143.6035 | 625 | 0 | 98.5288 | 118.3077 | 662.7262 | 102.7937 | 103.3043 | 556.3934 | 3.9902 | 153.888 | 8.9193 | #DIV/0! | 1.7547 | 95.5829 | 462.8162 | 120.3935 | 67.8719 | 47.9928 | 1797.1193 | 21.8263 | 25.8413 | 79.3106 | 40.1549 | 49.9788 | 78.6981 | 77.4436 | 77.8899 | 78.9505 | 71.8176 | 42.5135 | 81.8425 | 86.0137 | 79.9777 | 187.3771 | 149.4284 | 78.0708 | 0.0014857 | 90 | 0.8324 | -0.0006283 | #DIV/0! | #DIV/0! | 103.3103 | 102.5098 | 0 | 0 | 0 | 0 | 0 | 0 | 0 | 0 | 0 | 2.7266 | 3.8 | 6.2374 | 5.3433 | 8.5 | 8.5 | 0 | 6.4282 | 7.0846 | 1 | 7.1892 | 8.1 | 1.3787 | 0.2 | 54.5325 | 38 | #DIV/0! | 0 | 914.4801 | 559.4968 | 1.0064 | -0.002749 | #DIV/0! | #DIV/0! | #DIV/0! | 158051 | 1005-5 | 8 | 128 | 12.64
2020-11-09 | 15:02 | 626 | 0.17053 | 7143.6035 | 626 | 0 | 98.5285 | 118.3141 | 662.8023 | 102.6956 | 103.2937 | 556.1447 | 3.9985 | 153.9356 | 8.9149 | #DIV/0! | 1.7554 | 95.5846 | 462.873 | 120.6828 | 67.766 | 47.9875 | 1797.1016 | 21.827 | 25.8412 | 79.3524 | 40.144 | 49.9773 | 78.738 | 77.4871 | 77.9282 | 79.0015 | 71.8513 | 42.5474 | 81.8893 | 86.0496 | 80.016 | 187.4333 | 149.4782 | 78.1125 | 0.0014842 | 90 | 0.8324 | -0.0006283 | #DIV/0! | #DIV/0! | 103.3043 | 102.519 | 0 | 0 | 0 | 0 | 0 | 0 | 0 | 0 | 0 | 2.7279 | 3.8 | 6.2425 | 5.3416 | 8.5 | 8.5 | 0 | 6.4058 | 7.0738 | 1 | 7.1856 | 8.1 | 1.3801 | 0.2 | 54.5572 | 38 | #DIV/0! | 0 | 915.07 | 562.5985 | 1.0064 | -0.002749 | #DIV/0! | #DIV/0! | #DIV/0! | 158051 | 1005-5 | 8 | 128 | 12.64
2020-11-09 | 15:02 | 627 | 0.1708 | 7143.604 | 627 | 0 | 98.5293 | 118.3206 | 662.5843 | 102.5688 | 103.2919 | 556.1202 | 3.9967 | 153.9656 | 8.9079 | #DIV/0! | 1.756 | 95.5648 | 462.8315 | 120.9952 | 67.5506 | 47.9824 | 1797.2135 | 21.831 | 25.8444 | 79.3932 | 40.1363 | 49.9797 | 78.7812 | 77.528 | 77.9725 | 79.0498 | 71.882 | 42.579 | 81.9363 | 86.0835 | 80.0549 | 187.4903 | 149.5117 | 78.1546 | 0.0014822 | 90 | 0.8324 | -0.0006283 | #DIV/0! | #DIV/0! | 103.2937 | 102.527 | 0 | 0 | 0 | 0 | 0 | 0 | 0 | 0 | 0 | 2.7295 | 3.8 | 6.2446 | 5.3381 | 8.5 | 8.5 | 0 | 6.3849 | 7.0634 | 1 | 7.179 | 8.1 | 1.3785 | 0.2 | 54.5902 | 38 | #DIV/0! | 0 | 915.6908 | 561.2291 | 1.0064 | -0.002749 | #DIV/0! | #DIV/0! | #DIV/0! | 158051 | 1005-5 | 8 | 128 | 12.64
2020-11-09 | 15:02 | 628 | 0.17108 | 7143.6045 | 628 | 0 | 98.53 | 118.3279 | 662.3489 | 102.5282 | 103.2673 | 556.1527 | 3.9945 | 154.127 | 8.9018 | #DIV/0! | 1.7567 | 95.6005 | 462.9538 | 121.3206 | 67.4777 | 47.9757 | 1797.1303 | 21.8313 | 25.8349 | 79.4371 | 40.1326 | 49.9801 | 78.8228 | 77.5663 | 78.0154 | 79.0963 | 71.9183 | 42.612 | 81.9762 | 86.1189 | 80.0927 | 187.5432 | 149.6761 | 78.1946 | 0.0014825 | 90 | 0.8324 | -0.0006283 | #DIV/0! | #DIV/0! | 103.2919 | 102.5259 | 0 | 0 | 0 | 0 | 0 | 0 | 0 | 0 | 0 | 2.7296 | 3.8 | 6.2574 | 5.3382 | 8.5 | 8.5 | 0 | 6.3646 | 7.0525 | 1 | 7.1794 | 8.1 | 1.3781 | 0.2 | 54.591 | 38 | #DIV/0! | 0 | 916.6606 | 563.4269 | 1.0064 | -0.002749 | #DIV/0! | #DIV/0! | #DIV/0! | 158051 | 1005-5 | 8 | 128 | 12.64
2020-11-09 | 15:02 | 629 | 0.17136 | 7143.6045 | 629 | 0 | 98.5284 | 118.3334 | 662.111 | 102.4608 | 103.2516 | 556.287 | 4.0007 | 154.1869 | 8.8925 | #DIV/0! | 1.7572 | 95.5743 | 463.1034 | 121.6409 | 67.2499 | 47.9712 | 1797.2015 | 21.8308 | 25.8368 | 79.4795 | 40.1232 | 49.9783 | 78.8628 | 77.608 | 78.0611 | 79.1433 | 71.9471 | 42.6437 | 82.0161 | 86.1552 | 80.1317 | 187.5944 | 149.7406 | 78.2354 | 0.0014829 | 90 | 0.8324 | -0.0006283 | #DIV/0! | #DIV/0! | 103.2673 | 102.5245 | 0 | 0 | 0 | 0 | 0 | 0 | 0 | 0 | 0 | 2.7295 | 3.8 | 6.2673 | 5.3352 | 8.5 | 8.5 | 0 | 6.3455 | 7.0419 | 1 | 7.1744 | 8.1 | 1.3791 | 0.2 | 54.5892 | 38 | #DIV/0! | 0 | 918.6486 | 562.3046 | 1.0064 | -0.002749 | #DIV/0! | #DIV/0! | #DIV/0! | 158051 | 1005-5 | 8 | 128 | 12.64
2020-11-09 | 15:02 | 630 | 0.17164 | 7143.605 | 630 | 0 | 98.5282 | 118.3348 | 661.5903 | 102.4557 | 103.2469 | 555.7634 | 4.0025 | 154.0943 | 8.8806 | #DIV/0! | 1.7577 | 95.5407 | 462.566 | 121.9022 | 67.2824 | 47.9673 | 1797.2783 | 21.8318 | 25.8395 | 79.5158 | 40.1265 | 49.9761 | 78.9001 | 77.6478 | 78.1041 | 79.1904 | 71.9775 | 42.6743 | 82.0495 | 86.1923 | 80.1683 | 187.6426 | 149.6539 | 78.274 | 0.0014841 | 90 | 0.8324 | -0.0006283 | #DIV/0! | #DIV/0! | 103.2516 | 102.5291 | 0 | 0 | 0 | 0 | 0 | 0 | 0 | 0 | 0 | 2.7287 | 3.8 | 6.2701 | 5.3305 | 8.5 | 8.5 | 0 | 6.3271 | 7.0317 | 1 | 7.1692 | 8.1 | 1.3807 | 0.2 | 54.5737 | 38 | #DIV/0! | 0 | 917.8324 | 560.5749 | 1.0064 | -0.002749 | #DIV/0! | #DIV/0! | #DIV/0! | 158051 | 1005-5 | 8 | 128 | 12.64
2020-11-09 | 15:02 | 631 | 0.17191 | 7143.605 | 631 | 0 | 98.5278 | 118.34 | 661.6483 | 102.3902 | 103.2455 | 555.3998 | 4.0093 | 154.2488 | 8.8734 | #DIV/0! | 1.7582 | 95.533 | 462.5952 | 122.1172 | 67.558 | 47.9592 | 1796.7299 | 21.8309 | 25.8551 | 79.5536 | 40.1393 | 49.9763 | 78.9387 | 77.6881 | 78.1472 | 79.2345 | 72.0127 | 42.7072 | 82.0857 | 86.2299 | 80.2072 | 187.6933 | 149.8122 | 78.3134 | 0.0014843 | 90 | 0.8324 | -0.0006283 | #DIV/0! | #DIV/0! | 103.2469 | 102.5308 | 0 | 0 | 0 | 0 | 0 | 0 | 0 | 0 | 0 | 2.7286 | 3.8 | 6.2686 | 5.3276 | 8.5 | 8.5 | 0 | 6.3072 | 7.0207 | 1 | 7.1599 | 8.1 | 1.3808 | 0.2 | 54.5729 | 38 | #DIV/0! | 0 | 917.0732 | 560.6567 | 1.0064 | -0.002749 | #DIV/0! | #DIV/0! | #DIV/0! | 158051 | 1005-5 | 8 | 128 | 12.64
2020-11-09 | 15:02 | 632 | 0.17219 | 7143.6055 | 632 | 0 | 98.5278 | 118.3464 | 661.6779 | 102.3929 | 103.2422 | 555.3903 | 4.0019 | 154.2942 | 8.8682 | #DIV/0! | 1.7586 | 95.5444 | 462.8464 | 122.3283 | 67.4134 | 47.9509 | 1796.7137 | 21.8331 | 25.8727 | 79.593 | 40.1486 | 49.9766 | 78.98 | 77.7299 | 78.1968 | 79.2799 | 72.0458 | 42.7403 | 82.1269 | 86.2646 | 80.248 | 187.7413 | 149.8601 | 78.3549 | 0.0014838 | 90 | 0.8324 | -0.0006283 | #DIV/0! | #DIV/0! | 103.2455 | 102.5371 | 0 | 0 | 0 | 0 | 0 | 0 | 0 | 0 | 0 | 2.7291 | 3.8 | 6.2698 | 5.3263 | 8.5 | 8.5 | 0 | 6.2856 | 7.0097 | 1 | 7.1475 | 8.1 | 1.3805 | 0.2 | 54.5825 | 38 | #DIV/0! | 0 | 917.7699 | 561.7706 | 1.0064 | -0.002749 | #DIV/0! | #DIV/0! | #DIV/0! | 158051 | 1005-5 | 8 | 128 | 12.64
2020-11-09 | 15:02 | 633 | 0.17247 | 7143.6055 | 633 | 0 | 98.528 | 118.3536 | 661.5248 | 102.3787 | 103.2608 | 555.1008 | 3.9944 | 154.3377 | 8.8637 | #DIV/0! | 1.7589 | 95.5984 | 462.6097 | 122.5975 | 67.782 | 47.9429 | 1796.9843 | 21.8325 | 25.8748 | 79.6299 | 40.1594 | 49.9784 | 79.0186 | 77.7698 | 78.2412 | 79.3251 | 72.0804 | 42.7707 | 82.1674 | 86.2971 | 80.287 | 187.7853 | 149.9058 | 78.3942 | 0.001485 | 90 | 0.8324 | -0.0006283 | #DIV/0! | #DIV/0! | 103.2422 | 102.5297 | 0 | 0 | 0 | 0 | 0 | 0 | 0 | 0 | 0 | 2.7283 | 3.8 | 6.2601 | 5.3266 | 8.5 | 8.5 | 0 | 6.2626 | 6.9992 | 1 | 7.142 | 8.1 | 1.3797 | 0.2 | 54.5663 | 38 | #DIV/0! | 0 | 916.3723 | 564.6303 | 1.0064 | -0.002749 | #DIV/0! | #DIV/0! | #DIV/0! | 158051 | 1005-5 | 8 | 128 | 12.64
2020-11-09 | 15:02 | 634 | 0.17275 | 7143.606 | 634 | 0 | 98.5287 | 118.3616 | 661.3944 | 102.4113 | 103.2742 | 554.6741 | 3.9902 | 154.1991 | 8.8602 | #DIV/0! | 1.7592 | 95.6272 | 462.3094 | 122.973 | 67.8639 | 47.9381 | 1796.7229 | 21.834 | 25.8842 | 79.6673 | 40.1741 | 49.9798 | 79.057 | 77.8098 | 78.2859 | 79.3679 | 72.1129 | 42.8008 | 82.2089 | 86.3336 | 80.3242 | 187.8301 | 149.769 | 78.4334 | 0.0014853 | 90 | 0.8324 | -0.0006283 | #DIV/0! | #DIV/0! | 103.2608 | 102.5223 | 0 | 0 | 0 | 0 | 0 | 0 | 0 | 0 | 0 | 2.7281 | 3.8 | 6.2495 | 5.3277 | 8.5 | 8.5 | 0 | 6.2377 | 6.9889 | 1 | 7.1344 | 8.1 | 1.3787 | 0.2 | 54.5616 | 38 | #DIV/0! | 0 | 915.581 | 565.4585 | 1.0064 | -0.002749 | #DIV/0! | #DIV/0! | #DIV/0! | 158051 | 1005-5 | 8 | 128 | 12.64
2020-11-09 | 15:02 | 635 | 0.17303 | 7143.6064 | 635 | 0 | 98.5292 | 118.3669 | 661.8006 | 102.4607 | 103.2856 | 554.1491 | 3.9853 | 154.325 | 8.8571 | #DIV/0! | 1.7595 | 95.6194 | 462.5745 | 123.4446 | 68.1463 | 47.9306 | 1796.8537 | 21.8356 | 25.8768 | 79.7034 | 40.1823 | 49.9825 | 79.0961 | 77.8508 | 78.3311 | 79.4125 | 72.1455 | 42.8297 | 82.251 | 86.3626 | 80.3612 | 187.8763 | 149.8964 | 78.4735 | 0.0014852 | 90 | 0.8324 | -0.0006283 | #DIV/0! | #DIV/0! | 103.2742 | 102.5189 | 0 | 0 | 0 | 0 | 0 | 0 | 0 | 0 | 0 | 2.7281 | 3.8 | 6.2401 | 5.3256 | 8.5 | 8.5 | 0 | 6.2109 | 6.9788 | 1 | 7.1319 | 8.1 | 1.3773 | 0.2 | 54.5621 | 38 | #DIV/0! | 0 | 916.2539 | 563.3812 | 1.0064 | -0.002749 | #DIV/0! | #DIV/0! | #DIV/0! | 158051 | 1005-5 | 8 | 128 | 12.64
2020-11-09 | 15:02 | 636 | 0.1733 | 7143.6064 | 636 | 0 | 98.5295 | 118.3708 | 662.125 | 102.4309 | 103.288 | 553.0252 | 3.9817 | 154.3106 | 8.8526 | #DIV/0! | 1.76 | 95.5819 | 462.5619 | 123.9987 | 68.243 | 47.9201 | 1796.5755 | 21.8373 | 25.8888 | 79.744 | 40.1912 | 49.9802 | 79.1347 | 77.8885 | 78.3833 | 79.4537 | 72.1809 | 42.8591 | 82.2899 | 86.3913 | 80.3987 | 187.9145 | 149.8844 | 78.5116 | 0.0014842 | 90 | 0.8324 | -0.0006283 | #DIV/0! | #DIV/0! | 103.2856 | 102.5145 | 0 | 0 | 0 | 0 | 0 | 0 | 0 | 0 | 0 | 2.7288 | 3.8 | 6.2377 | 5.3199 | 8.5 | 8.5 | 0 | 6.183 | 6.9686 | 1 | 7.124 | 8.1 | 1.3783 | 0.2 | 54.5765 | 38 | #DIV/0! | 0 | 914.8269 | 558.4665 | 1.0064 | -0.002749 | #DIV/0! | #DIV/0! | #DIV/0! | 158051 | 1005-5 | 8 | 128 | 12.64
2020-11-09 | 15:02 | 637 | 0.17358 | 7143.6069 | 637 | 0 | 98.5282 | 118.3769 | 661.8089 | 102.4024 | 103.2869 | 552.5109 | 3.983 | 154.3098 | 8.8436 | #DIV/0! | 1.7605 | 95.5873 | 462.3227 | 124.6372 | 67.8683 | 47.9176 | 1796.7365 | 21.8398 | 25.8982 | 79.7852 | 40.2102 | 49.9804 | 79.1734 | 77.9293 | 78.431 | 79.4934 | 72.2141 | 42.8889 | 82.3255 | 86.4262 | 80.4376 | 187.9578 | 149.888 | 78.5514 | 0.001485 | 90 | 0.8324 | -0.0006283 | #DIV/0! | #DIV/0! | 103.288 | 102.5112 | 0 | 0 | 0 | 0 | 0 | 0 | 0 | 0 | 0 | 2.7282 | 3.8 | 6.236 | 5.3187 | 8.5 | 8.5 | 0 | 6.153 | 6.9583 | 1 | 7.1152 | 8.1 | 1.3785 | 0.2 | 54.5643 | 38 | #DIV/0! | 0 | 909.8008 | 558.327 | 1.0064 | -0.002749 | #DIV/0! | #DIV/0! | #DIV/0! | 158051 | 1005-5 | 8 | 128 | 12.64
2020-11-09 | 15:02 | 638 | 0.17386 | 7143.6069 | 638 | 0 | 98.5278 | 118.3852 | 661.8449 | 102.4316 | 103.2823 | 551.6815 | 3.9868 | 154.3585 | 8.8376 | #DIV/0! | 1.761 | 95.6112 | 462.2304 | 125.3801 | 67.6286 | 47.9134 | 1797.0057 | 21.842 | 25.8912 | 79.8273 | 40.2173 | 49.9825 | 79.2151 | 77.9679 | 78.4779 | 79.5333 | 72.2482 | 42.9214 | 82.3642 | 86.4619 | 80.4778 | 188.004 | 149.9396 | 78.5915 | 0.0014848 | 90 | 0.8324 | -0.0006283 | #DIV/0! | #DIV/0! | 103.2869 | 102.5112 | 0 | 0 | 0 | 0 | 0 | 0 | 0 | 0 | 0 | 2.7284 | 3.8 | 6.2377 | 5.3179 | 8.5 | 8.5 | 0 | 6.1209 | 6.9473 | 1 | 7.113 | 8.1 | 1.3773 | 0.2 | 54.5671 | 38 | #DIV/0! | 0 | 911.8991 | 559.1305 | 1.0064 | -0.002749 | #DIV/0! | #DIV/0! | #DIV/0! | 158051 | 1005-5 | 8 | 128 | 12.64
2020-11-09 | 15:02 | 639 | 0.17414 | 7143.6074 | 639 | 0 | 98.5273 | 118.3951 | 661.7808 | 102.457 | 103.2762 | 550.8596 | 3.9867 | 154.4181 | 8.8286 | #DIV/0! | 1.7616 | 95.634 | 462.0686 | 126.3261 | 67.4064 | 47.9063 | 1797.0067 | 21.8435 | 25.8927 | 79.8663 | 40.2311 | 49.9818 | 79.2547 | 78.0089 | 78.5203 | 79.5745 | 72.2785 | 42.9508 | 82.3993 | 86.501 | 80.5178 | 188.0464 | 150.0037 | 78.6318 | 0.0014847 | 90 | 0.8324 | -0.0006283 | #DIV/0! | #DIV/0! | 103.2823 | 102.5146 | 0 | 0 | 0 | 0 | 0 | 0 | 0 | 0 | 0 | 2.7283 | 3.8 | 6.241 | 5.3183 | 8.5 | 8.5 | 0 | 6.0872 | 6.9369 | 1 | 7.1083 | 8.1 | 1.3776 | 0.2 | 54.5667 | 38 | #DIV/0! | 0 | 912.8909 | 560.4114 | 1.0064 | -0.002749 | #DIV/0! | #DIV/0! | #DIV/0! | 158051 | 1005-5 | 8 | 128 | 12.64
2020-11-09 | 15:02 | 640 | 0.17441 | 7143.6074 | 640 | 0 | 98.5266 | 118.4034 | 661.1464 | 102.5186 | 103.2764 | 549.4051 | 3.9873 | 154.3966 | 8.8193 | #DIV/0! | 1.7622 | 95.6195 | 461.7203 | 127.4285 | 67.7233 | 47.8984 | 1796.5125 | 21.843 | 25.8954 | 79.9087 | 40.316 | 49.9905 | 79.294 | 78.0491 | 78.5622 | 79.6164 | 72.3135 | 42.9791 | 82.4355 | 86.529 | 80.5593 | 188.0924 | 149.9869 | 78.6716 | 0.0014851 | 90 | 0.8324 | -0.0006283 | #DIV/0! | #DIV/0! | 103.2762 | 102.514 | 0 | 0 | 0 | 0 | 0 | 0 | 0 | 0 | 0 | 2.728 | 3.8 | 6.2394 | 5.3146 | 8.5 | 8.5 | 0 | 6.0464 | 6.9273 | 1 | 7.1033 | 8.1 | 1.3726 | 0.2 | 54.56 | 38 | #DIV/0! | 0 | 915.1346 | 559.8482 | 1.0064 | -0.002749 | #DIV/0! | #DIV/0! | #DIV/0! | 158051 | 1005-5 | 8 | 128 | 12.64
2020-11-09 | 15:02 | 641 | 0.17469 | 7143.6079 | 641 | 0 | 98.5265 | 118.4113 | 660.8067 | 102.548 | 103.2752 | 548.6873 | 3.983 | 154.3012 | 8.8112 | #DIV/0! | 1.7628 | 95.5991 | 461.5031 | 128.7072 | 67.705 | 47.888 | 1796.7885 | 21.8468 | 25.9064 | 79.947 | 40.4219 | 49.9942 | 79.3313 | 78.0881 | 78.6026 | 79.6573 | 72.3509 | 43.0106 | 82.4669 | 86.5631 | 80.5967 | 188.1386 | 149.8956 | 78.7097 | 0.0014854 | 90 | 0.8324 | -0.0006283 | #DIV/0! | #DIV/0! | 103.2764 | 102.5139 | 0 | 0 | 0 | 0 | 0 | 0 | 0 | 0 | 0 | 2.7277 | 3.8 | 6.2398 | 5.3124 | 8.5 | 8.5 | 0 | 5.9908 | 6.9163 | 1 | 7.094 | 8.1 | 1.3703 | 0.2 | 54.5534 | 38 | #DIV/0! | 0 | 915.8683 | 555.9783 | 1.0064 | -0.002749 | #DIV/0! | #DIV/0! | #DIV/0! | 158051 | 1005-5 | 8 | 128 | 12.64
2020-11-09 | 15:02 | 642 | 0.17497 | 7143.6084 | 642 | 0 | 98.5266 | 118.4228 | 660.7854 | 102.5071 | 103.2696 | 548.1375 | 3.9769 | 154.3169 | 8.8048 | #DIV/0! | 1.7633 | 95.6011 | 461.4763 | 130.1756 | 68.1846 | 47.8749 | 1796.3877 | 21.8518 | 25.9064 | 79.985 | 40.4936 | 49.9968 | 79.3718 | 78.131 | 78.6524 | 79.7009 | 72.3902 | 43.0403 | 82.5009 | 86.5993 | 80.6367 | 188.1914 | 149.9145 | 78.7514 | 0.0014849 | 90 | 0.8324 | -0.0006283 | #DIV/0! | #DIV/0! | 103.2752 | 102.5095 | 0 | 0 | 0 | 0 | 0 | 0 | 0 | 0 | 0 | 2.7279 | 3.8 | 6.2416 | 5.3101 | 8.5 | 8.5 | 0 | 5.9216 | 6.9059 | 1 | 7.0888 | 8.1 | 1.3685 | 0.2 | 54.5582 | 38 | #DIV/0! | 0 | 913.7349 | 557.5048 | 1.0064 | -0.002749 | #DIV/0! | #DIV/0! | #DIV/0! | 158051 | 1005-5 | 8 | 128 | 12.64
2020-11-09 | 15:02 | 643 | 0.17525 | 7143.6084 | 643 | 0 | 98.5275 | 118.4289 | 660.4919 | 102.413 | 103.2576 | 548.2836 | 3.977 | 154.2627 | 8.7977 | #DIV/0! | 1.7638 | 95.6089 | 461.0715 | 131.8147 | 67.6836 | 47.8629 | 1796.7374 | 21.8532 | 25.8993 | 80.0281 | 40.5003 | 49.9973 | 79.4102 | 78.1737 | 78.6949 | 79.7453 | 72.4269 | 43.0737 | 82.5354 | 86.6347 | 80.6769 | 188.2455 | 149.8639 | 78.792 | 0.0014841 | 90 | 0.8324 | -0.0006283 | #DIV/0! | #DIV/0! | 103.2696 | 102.5035 | 0 | 0 | 0 | 0 | 0 | 0 | 0 | 0 | 0 | 2.7285 | 3.8 | 6.2477 | 5.3082 | 8.5 | 8.5 | 0 | 5.8455 | 6.8945 | 1 | 7.0875 | 8.1 | 1.3682 | 0.2 | 54.5691 | 38 | #DIV/0! | 0 | 907.6115 | 561.3508 | 1.0064 | -0.002749 | #DIV/0! | #DIV/0! | #DIV/0! | 158051 | 1005-5 | 8 | 128 | 12.64
2020-11-09 | 15:02 | 644 | 0.17552 | 7143.6089 | 644 | 0 | 98.5286 | 118.4348 | 660.6474 | 102.2986 | 103.243 | 547.3292 | 3.9715 | 154.3327 | 8.7933 | #DIV/0! | 1.7642 | 95.6271 | 461.4581 | 133.5276 | 67.7458 | 47.8528 | 1796.3509 | 21.8546 | 25.9023 | 80.0697 | 40.4256 | 49.9986 | 79.4475 | 78.2158 | 78.7436 | 79.7887 | 72.461 | 43.1068 | 82.5726 | 86.6705 | 80.7164 | 188.3009 | 149.936 | 78.8317 | 0.0014839 | 90 | 0.8324 | -0.0006283 | #DIV/0! | #DIV/0! | 103.2576 | 102.5045 | 0 | 0 | 0 | 0 | 0 | 0 | 0 | 0 | 0 | 2.7285 | 3.8 | 6.2555 | 5.3076 | 8.5 | 8.5 | 0 | 5.7744 | 6.883 | 1 | 7.0824 | 8.1 | 1.3676 | 0.2 | 54.5697 | 38 | #DIV/0! | 0 | 908.184 | 563.1013 | 1.0064 | -0.002749 | #DIV/0! | #DIV/0! | #DIV/0! | 158051 | 1005-5 | 8 | 128 | 12.64
2020-11-09 | 15:02 | 645 | 0.1758 | 7143.6089 | 645 | 0 | 98.5293 | 118.4423 | 660.8236 | 102.1759 | 103.2229 | 547.6618 | 3.9671 | 154.5128 | 8.7897 | #DIV/0! | 1.7646 | 95.6409 | 461.6886 | 135.2266 | 67.8714 | 47.8466 | 1796.3706 | 21.857 | 25.911 | 80.1144 | 40.2872 | 50.0016 | 79.4868 | 78.2582 | 78.7916 | 79.8348 | 72.4975 | 43.1355 | 82.6125 | 86.7045 | 80.7579 | 188.3543 | 150.118 | 78.8725 | 0.0014835 | 90 | 0.8324 | -0.0006283 | #DIV/0! | #DIV/0! | 103.243 | 102.5 | 0 | 0 | 0 | 0 | 0 | 0 | 0 | 0 | 0 | 2.7288 | 3.8 | 6.2683 | 5.3071 | 8.5 | 8.5 | 0 | 5.7197 | 6.8726 | 1 | 7.0741 | 8.1 | 1.3659 | 0.2 | 54.575 | 38 | #DIV/0! | 0 | 911.7091 | 565.8775 | 1.0064 | -0.002749 | #DIV/0! | #DIV/0! | #DIV/0! | 158051 | 1005-5 | 8 | 128 | 12.64
2020-11-09 | 15:02 | 646 | 0.17608 | 7143.6094 | 646 | 0 | 98.5298 | 118.4465 | 660.4138 | 102.1421 | 103.2133 | 548.0401 | 3.9688 | 154.4911 | 8.7825 | #DIV/0! | 1.765 | 95.6034 | 461.4623 | 136.7827 | 68.0374 | 47.842 | 1796.5631 | 21.858 | 25.9076 | 80.1596 | 40.1394 | 50.0039 | 79.5259 | 78.3013 | 78.8329 | 79.879 | 72.5339 | 43.1633 | 82.653 | 86.7384 | 80.8005 | 188.4081 | 150.0999 | 78.9136 | 0.0014843 | 90 | 0.8324 | -0.0006283 | #DIV/0! | #DIV/0! | 103.2229 | 102.4964 | 0 | 0 | 0 | 0 | 0 | 0 | 0 | 0 | 0 | 2.7281 | 3.8 | 6.2745 | 5.3032 | 8.5 | 8.5 | 0 | 5.6872 | 6.8625 | 1 | 7.0703 | 8.1 | 1.3642 | 0.2 | 54.5625 | 38 | #DIV/0! | 0 | 911.4118 | 560.934 | 1.0064 | -0.002749 | #DIV/0! | #DIV/0! | #DIV/0! | 158051 | 1005-5 | 8 | 128 | 12.64
2020-11-09 | 15:02 | 647 | 0.17636 | 7143.6094 | 647 | 0 | 98.528 | 118.4533 | 660.1332 | 102.2381 | 103.2098 | 548.4526 | 3.9647 | 154.4831 | 8.7755 | #DIV/0! | 1.7654 | 95.5834 | 461.3309 | 138.2158 | 67.8901 | 47.8353 | 1796.667 | 21.8601 | 25.9048 | 80.2011 | 40.0226 | 50.0054 | 79.5639 | 78.3418 | 78.8688 | 79.9211 | 72.5711 | 43.192 | 82.691 | 86.7721 | 80.8412 | 188.4602 | 150.0953 | 78.9528 | 0.0014855 | 90 | 0.8324 | -0.0006283 | #DIV/0! | #DIV/0! | 103.2133 | 102.4987 | 0 | 0 | 0 | 0 | 0 | 0 | 0 | 0 | 0 | 2.7271 | 3.8 | 6.2771 | 5.2996 | 8.5 | 8.5 | 0 | 5.6752 | 6.8522 | 1 | 7.0674 | 8.1 | 1.3634 | 0.2 | 54.5414 | 38 | #DIV/0! | 0 | 903.9563 | 560.0566 | 1.0064 | -0.002749 | #DIV/0! | #DIV/0! | #DIV/0! | 158051 | 1005-5 | 8 | 128 | 12.64
2020-11-09 | 15:02 | 648 | 0.17664 | 7143.6099 | 648 | 0 | 98.527 | 118.4612 | 659.9674 | 102.3524 | 103.2235 | 549.6604 | 3.9646 | 154.4267 | 8.7691 | #DIV/0! | 1.7658 | 95.5846 | 461.4139 | 139.4604 | 68.0312 | 47.8259 | 1796.3162 | 21.8648 | 25.913 | 80.2435 | 39.9256 | 50.0072 | 79.6043 | 78.3832 | 78.9113 | 79.9648 | 72.6033 | 43.2223 | 82.7289 | 86.803 | 80.8789 | 188.5057 | 150.0422 | 78.9937 | 0.0014852 | 90 | 0.8324 | -0.0006283 | #DIV/0! | #DIV/0! | 103.2098 | 102.4927 | 0 | 0 | 0 | 0 | 0 | 0 | 0 | 0 | 0 | 2.7271 | 3.8 | 6.2656 | 5.2975 | 8.5 | 8.5 | 0 | 5.6787 | 6.8414 | 1 | 7.0599 | 8.1 | 1.3622 | 0.2 | 54.5421 | 38 | #DIV/0! | 0 | 898.8949 | 560.0356 | 1.0064 | -0.002749 | #DIV/0! | #DIV/0! | #DIV/0! | 158051 | 1005-5 | 8 | 128 | 12.64
2020-11-09 | 15:02 | 649 | 0.17691 | 7143.6104 | 649 | 0 | 98.5268 | 118.467 | 659.7562 | 102.4789 | 103.2375 | 550.599 | 3.9586 | 154.3967 | 8.7629 | #DIV/0! | 1.7663 | 95.6108 | 460.9524 | 140.5277 | 68.1958 | 47.8205 | 1796.3951 | 21.8669 | 25.9202 | 80.2847 | 39.8403 | 50.0059 | 79.6467 | 78.4261 | 78.9565 | 80.0107 | 72.6382 | 43.2537 | 82.7637 | 86.8362 | 80.9167 | 188.5466 | 150.0152 | 79.0364 | 0.0014849 | 90 | 0.8324 | -0.0006283 | #DIV/0! | #DIV/0! | 103.2235 | 102.4916 | 0 | 0 | 0 | 0 | 0 | 0 | 0 | 0 | 0 | 2.7271 | 3.8 | 6.2585 | 5.2965 | 8.5 | 8.5 | 0 | 5.6962 | 6.8303 | 1 | 7.0522 | 8.1 | 1.3628 | 0.2 | 54.5429 | 38 | #DIV/0! | 0 | 896.3189 | 561.66 | 1.0064 | -0.002749 | #DIV/0! | #DIV/0! | #DIV/0! | 158051 | 1005-5 | 8 | 128 | 12.64
2020-11-09 | 15:02 | 650 | 0.17719 | 7143.6104 | 650 | 0 | 98.5264 | 118.4686 | 660.0126 | 102.4389 | 103.255 | 551.4131 | 3.9564 | 154.5354 | 8.7596 | #DIV/0! | 1.7667 | 95.6211 | 460.9819 | 141.423 | 68.4439 | 47.8154 | 1796.1502 | 21.8697 | 25.9252 | 80.3286 | 39.7577 | 50.0066 | 79.6857 | 78.4673 | 79.0027 | 80.0544 | 72.6688 | 43.2831 | 82.8008 | 86.8683 | 80.955 | 188.5893 | 150.1556 | 79.0765 | 0.0014842 | 90 | 0.8324 | -0.0006283 | #DIV/0! | #DIV/0! | 103.2375 | 102.4854 | 0 | 0 | 0 | 0 | 0 | 0 | 0 | 0 | 0 | 2.7274 | 3.8 | 6.2457 | 5.2956 | 8.5 | 8.5 | 0 | 5.726 | 6.8196 | 1 | 7.0456 | 8.1 | 1.3626 | 0.2 | 54.549 | 38 | #DIV/0! | 0 | 898.9352 | 562.5467 | 1.0064 | -0.002749 | #DIV/0! | #DIV/0! | #DIV/0! | 158051 | 1005-5 | 8 | 128 | 12.64
2020-11-09 | 15:02 | 651 | 0.17747 | 7143.6108 | 651 | 0 | 98.5267 | 118.483 | 660.2461 | 102.3408 | 103.2649 | 551.8973 | 3.9608 | 154.5897 | 8.7553 | #DIV/0! | 1.7671 | 95.6322 | 460.9696 | 142.1743 | 68.0833 | 47.8053 | 1796.5384 | 21.8734 | 25.956 | 80.3735 | 39.7064 | 50.0056 | 79.7247 | 78.5052 | 79.0402 | 80.1024 | 72.6955 | 43.3134 | 82.8349 | 86.9045 | 80.9941 | 188.6316 | 150.2121 | 79.115 | 0.0014841 | 90 | 0.8324 | -0.0006283 | #DIV/0! | #DIV/0! | 103.255 | 102.4827 | 0 | 0 | 0 | 0 | 0 | 0 | 0 | 0 | 0 | 2.7274 | 3.8 | 6.2373 | 5.2942 | 8.5 | 8.5 | 0 | 5.7665 | 6.8087 | 1 | 7.0296 | 8.1 | 1.3631 | 0.2 | 54.5475 | 38 | #DIV/0! | 0 | 902.1966 | 563.8908 | 1.0064 | -0.002749 | #DIV/0! | #DIV/0! | #DIV/0! | 158051 | 1005-5 | 8 | 128 | 12.64
2020-11-09 | 15:02 | 652 | 0.17775 | 7143.6108 | 652 | 0 | 98.528 | 118.4879 | 660.263 | 102.3406 | 103.2667 | 552.2317 | 3.963 | 154.5562 | 8.7498 | #DIV/0! | 1.7677 | 95.5742 | 460.8926 | 142.7761 | 68.2932 | 47.7969 | 1796.6154 | 21.8742 | 25.9766 | 80.4104 | 39.6753 | 50.0054 | 79.763 | 78.5472 | 79.0827 | 80.1461 | 72.733 | 43.3418 | 82.8719 | 86.94 | 81.0346 | 188.6762 | 150.1813 | 79.1551 | 0.0014852 | 90 | 0.8324 | -0.0006283 | #DIV/0! | #DIV/0! | 103.2649 | 102.4875 | 0 | 0 | 0 | 0 | 0 | 0 | 0 | 0 | 0 | 2.7264 | 3.8 | 6.2345 | 5.2892 | 8.5 | 8.5 | 0 | 5.813 | 6.7983 | 1 | 7.0159 | 8.1 | 1.3633 | 0.2 | 54.5282 | 38 | #DIV/0! | 0 | 905.9294 | 557.9452 | 1.0064 | -0.002749 | #DIV/0! | #DIV/0! | #DIV/0! | 158051 | 1005-5 | 8 | 128 | 12.64
2020-11-09 | 15:02 | 653 | 0.17803 | 7143.6113 | 653 | 0 | 98.5287 | 118.4987 | 660.4404 | 102.3818 | 103.2674 | 552.5265 | 3.9656 | 154.475 | 8.7441 | #DIV/0! | 1.7682 | 95.5804 | 460.8492 | 143.2836 | 68.1229 | 47.7876 | 1796.5229 | 21.8756 | 25.9759 | 80.4483 | 39.6544 | 50.0024 | 79.8035 | 78.5861 | 79.1236 | 80.1868 | 72.7632 | 43.3729 | 82.9128 | 86.9711 | 81.07 | 188.7174 | 150.103 | 79.1948 | 0.0014854 | 90 | 0.8324 | -0.0006283 | #DIV/0! | #DIV/0! | 103.2667 | 102.491 | 0 | 0 | 0 | 0 | 0 | 0 | 0 | 0 | 0 | 2.726 | 3.8 | 6.2336 | 5.2869 | 8.5 | 8.5 | 0 | 5.8633 | 6.7872 | 1 | 7.0106 | 8.1 | 1.3649 | 0.2 | 54.5199 | 38 | #DIV/0! | 0 | 907.624 | 558.161 | 1.0064 | -0.002749 | #DIV/0! | #DIV/0! | #DIV/0! | 158051 | 1005-5 | 8 | 128 | 12.64
2020-11-09 | 15:02 | 654 | 0.1783 | 7143.6113 | 654 | 0 | 98.5269 | 118.51 | 660.5731 | 102.373 | 103.2626 | 553.0602 | 3.9728 | 154.514 | 8.7385 | #DIV/0! | 1.7688 | 95.5918 | 461.0261 | 143.6843 | 68.0858 | 47.7804 | 1796.8646 | 21.8778 | 25.9817 | 80.4886 | 39.6915 | 49.9989 | 79.8428 | 78.6304 | 79.164 | 80.2299 | 72.8001 | 43.4019 | 82.95 | 87.0101 | 81.1069 | 188.7591 | 150.1448 | 79.2366 | 0.0014848 | 90 | 0.8324 | -0.0006283 | #DIV/0! | #DIV/0! | 103.2674 | 102.4943 | 0 | 0 | 0 | 0 | 0 | 0 | 0 | 0 | 0 | 2.7262 | 3.8 | 6.2344 | 5.2852 | 8.5 | 8.5 | 0 | 5.9125 | 6.7768 | 1 | 7.0032 | 8.1 | 1.3671 | 0.2 | 54.5232 | 38 | #DIV/0! | 0 | 906.6628 | 559.1047 | 1.0064 | -0.002749 | #DIV/0! | #DIV/0! | #DIV/0! | 158051 | 1005-5 | 8 | 128 | 12.64
2020-11-09 | 15:02 | 655 | 0.17858 | 7143.6118 | 655 | 0 | 98.5261 | 118.5178 | 660.4584 | 102.3815 | 103.2579 | 553.5759 | 3.983 | 154.5422 | 8.7297 | #DIV/0! | 1.7695 | 95.648 | 460.8682 | 144.0018 | 68.273 | 47.773 | 1796.6488 | 21.8798 | 25.9758 | 80.527 | 39.7377 | 49.9983 | 79.8845 | 78.6749 | 79.2103 | 80.2714 | 72.8352 | 43.4293 | 82.9931 | 87.0456 | 81.1473 | 188.7942 | 150.1773 | 79.2797 | 0.0014841 | 90 | 0.8324 | -0.0006283 | #DIV/0! | #DIV/0! | 103.2626 | 102.4998 | 0 | 0 | 0 | 0 | 0 | 0 | 0 | 0 | 0 | 2.7265 | 3.8 | 6.2374 | 5.2882 | 8.5 | 8.5 | 0 | 5.9553 | 6.7664 | 1 | 7.0008 | 8.1 | 1.3679 | 0.2 | 54.529 | 38 | #DIV/0! | 0 | 902.607 | 560.5912 | 1.0064 | -0.002749 | #DIV/0! | #DIV/0! | #DIV/0! | 158051 | 1005-5 | 8 | 128 | 12.64
2020-11-09 | 15:02 | 656 | 0.17886 | 7143.6123 | 656 | 0 | 98.5261 | 118.5264 | 660.442 | 102.3027 | 103.2642 | 553.5674 | 3.9768 | 154.5414 | 8.7227 | #DIV/0! | 1.7702 | 95.6421 | 460.8581 | 144.2465 | 68.3493 | 47.7656 | 1796.623 | 21.8809 | 25.9707 | 80.5687 | 39.7895 | 50.0018 | 79.9254 | 78.7158 | 79.2527 | 80.3128 | 72.8676 | 43.4571 | 83.0348 | 87.0804 | 81.184 | 188.8355 | 150.1801 | 79.3206 | 0.0014843 | 90 | 0.8324 | -0.0006283 | #DIV/0! | #DIV/0! | 103.2579 | 102.5091 | 0 | 0 | 0 | 0 | 0 | 0 | 0 | 0 | 0 | 2.7261 | 3.8 | 6.2322 | 5.2853 | 8.5 | 8.5 | 0 | 5.9912 | 6.7561 | 1 | 6.9977 | 8.1 | 1.3657 | 0.2 | 54.5214 | 38 | #DIV/0! | 0 | 900.6202 | 560.6677 | 1.0064 | -0.002749 | #DIV/0! | #DIV/0! | #DIV/0! | 158051 | 1005-5 | 8 | 128 | 12.64
2020-11-09 | 15:02 | 657 | 0.17914 | 7143.6123 | 657 | 0 | 98.5261 | 118.5296 | 660.2795 | 102.2419 | 103.281 | 553.7825 | 3.9752 | 154.526 | 8.7196 | #DIV/0! | 1.771 | 95.5719 | 460.8454 | 144.4324 | 68.1932 | 47.7581 | 1796.8158 | 21.8798 | 25.9663 | 80.6101 | 39.8508 | 50.0057 | 79.9691 | 78.7602 | 79.2952 | 80.3527 | 72.8967 | 43.4875 | 83.079 | 87.1137 | 81.2212 | 188.8777 | 150.1662 | 79.3646 | 0.0014844 | 90 | 0.8324 | -0.0006283 | #DIV/0! | #DIV/0! | 103.2642 | 102.5029 | 0 | 0 | 0 | 0 | 0 | 0 | 0 | 0 | 0 | 2.7258 | 3.8 | 6.2212 | 5.2794 | 8.5 | 8.5 | 0 | 6.018 | 6.745 | 1 | 6.9953 | 8.1 | 1.3634 | 0.2 | 54.5153 | 38 | #DIV/0! | 0 | 900.9591 | 553.7593 | 1.0064 | -0.002749 | #DIV/0! | #DIV/0! | #DIV/0! | 158051 | 1005-5 | 8 | 128 | 12.64
2020-11-09 | 15:02 | 658 | 0.17941 | 7143.6128 | 658 | 0 | 98.5251 | 118.5357 | 660.0127 | 102.2007 | 103.2938 | 553.8453 | 3.9828 | 154.5957 | 8.7083 | #DIV/0! | 1.7717 | 95.5852 | 460.5523 | 144.5869 | 68.3325 | 47.7468 | 1796.7424 | 21.882 | 25.9686 | 80.6508 | 39.888 | 50.01 | 80.0092 | 78.8024 | 79.3385 | 80.3908 | 72.931 | 43.5151 | 83.1185 | 87.1453 | 81.259 | 188.9154 | 150.2416 | 79.4058 | 0.0014842 | 90 | 0.8324 | -0.0006283 | #DIV/0! | #DIV/0! | 103.281 | 102.5013 | 0 | 0 | 0 | 0 | 0 | 0 | 0 | 0 | 0 | 2.7256 | 3.8 | 6.2111 | 5.2772 | 8.5 | 8.5 | 0 | 6.0373 | 6.7345 | 1 | 6.9892 | 8.1 | 1.3607 | 0.2 | 54.5129 | 38 | #DIV/0! | 0 | 899.9166 | 554.5961 | 1.0064 | -0.002749 | #DIV/0! | #DIV/0! | #DIV/0! | 158051 | 1005-5 | 8 | 128 | 12.64
2020-11-09 | 15:02 | 659 | 0.17969 | 7143.6128 | 659 | 0 | 98.523 | 118.5407 | 659.7359 | 102.1582 | 103.2929 | 554.7769 | 3.9889 | 154.5792 | 8.7041 | #DIV/0! | 1.7724 | 95.6036 | 460.433 | 144.7038 | 68.1593 | 47.734 | 1796.5138 | 21.8849 | 25.9769 | 80.6863 | 39.907 | 50.0142 | 80.049 | 78.8435 | 79.3834 | 80.4272 | 72.9641 | 43.5417 | 83.1594 | 87.1819 | 81.2997 | 188.9582 | 150.2272 | 79.4462 | 0.0014841 | 90 | 0.8324 | -0.0006283 | #DIV/0! | #DIV/0! | 103.2938 | 102.5079 | 0 | 0 | 0 | 0 | 0 | 0 | 0 | 0 | 0 | 2.7255 | 3.8 | 6.2094 | 5.2766 | 8.5 | 8.5 | 0 | 6.0527 | 6.7243 | 1 | 6.982 | 8.1 | 1.3582 | 0.2 | 54.5098 | 38 | #DIV/0! | 0 | 900.1387 | 559.5714 | 1.0064 | -0.002749 | #DIV/0! | #DIV/0! | #DIV/0! | 158051 | 1005-5 | 8 | 128 | 12.64
2020-11-09 | 15:02 | 660 | 0.17997 | 7143.6133 | 660 | 0 | 98.5224 | 118.5502 | 659.4971 | 102.1189 | 103.2956 | 555.0465 | 3.9835 | 154.6185 | 8.697 | #DIV/0! | 1.7729 | 95.612 | 460.3956 | 144.8246 | 68.2303 | 47.7254 | 1796.6323 | 21.8859 | 25.9852 | 80.7227 | 39.9003 | 50.0183 | 80.0865 | 78.885 | 79.4261 | 80.4674 | 72.9996 | 43.568 | 83.2026 | 87.2149 | 81.3403 | 189.005 | 150.27 | 79.4858 | 0.0014845 | 90 | 0.8324 | -0.0006283 | #DIV/0! | #DIV/0! | 103.2929 | 102.5119 | 0 | 0 | 0 | 0 | 0 | 0 | 0 | 0 | 0 | 2.7249 | 3.8 | 6.2089 | 5.2756 | 8.5 | 8.5 | 0 | 6.0663 | 6.7141 | 1 | 6.9728 | 8.1 | 1.3555 | 0.2 | 54.4986 | 38 | #DIV/0! | 0 | 901.5747 | 561.2167 | 1.0064 | -0.002749 | #DIV/0! | #DIV/0! | #DIV/0! | 158051 | 1005-5 | 8 | 128 | 12.64
2020-11-09 | 15:02 | 661 | 0.18025 | 7143.6133 | 661 | 0 | 98.5237 | 118.5558 | 659.7524 | 102.0923 | 103.295 | 555.6697 | 3.9847 | 154.8223 | 8.6958 | #DIV/0! | 1.7734 | 95.6235 | 460.8965 | 144.8997 | 68.3585 | 47.7178 | 1796.6499 | 21.8862 | 25.9935 | 80.7642 | 39.8572 | 50.0191 | 80.1243 | 78.9249 | 79.4679 | 80.5086 | 73.0292 | 43.5911 | 83.2445 | 87.2519 | 81.3791 | 189.0491 | 150.4744 | 79.5246 | 0.0014843 | 90 | 0.8324 | -0.0006283 | #DIV/0! | #DIV/0! | 103.2956 | 102.5058 | 0 | 0 | 0 | 0 | 0 | 0 | 0 | 0 | 0 | 2.7248 | 3.8 | 6.2053 | 5.2746 | 8.5 | 8.5 | 0 | 6.0837 | 6.7047 | 1 | 6.9653 | 8.1 | 1.3547 | 0.2 | 54.4957 | 38 | #DIV/0! | 0 | 902.0759 | 564.0606 | 1.0064 | -0.002749 | #DIV/0! | #DIV/0! | #DIV/0! | 158051 | 1005-5 | 8 | 128 | 12.64
2020-11-09 | 15:02 | 662 | 0.18052 | 7143.6138 | 662 | 0 | 98.5247 | 118.5603 | 659.9668 | 102.1382 | 103.2914 | 555.8568 | 3.9804 | 154.9095 | 8.6932 | #DIV/0! | 1.7739 | 95.6013 | 461.1894 | 144.9696 | 68.2215 | 47.7094 | 1796.4622 | 21.8876 | 25.999 | 80.8057 | 39.8294 | 50.0166 | 80.1672 | 78.9673 | 79.5167 | 80.5517 | 73.0582 | 43.6176 | 83.2829 | 87.2834 | 81.4181 | 189.095 | 150.5629 | 79.5672 | 0.0014849 | 90 | 0.8324 | -0.0006283 | #DIV/0! | #DIV/0! | 103.295 | 102.5084 | 0 | 0 | 0 | 0 | 0 | 0 | 0 | 0 | 0 | 2.7241 | 3.8 | 6.207 | 5.2713 | 8.5 | 8.5 | 0 | 6.1078 | 6.6946 | 1 | 6.9574 | 8.1 | 1.3561 | 0.2 | 54.481 | 38 | #DIV/0! | 0 | 905.4658 | 564.1308 | 1.0064 | -0.002749 | #DIV/0! | #DIV/0! | #DIV/0! | 158051 | 1005-5 | 8 | 128 | 12.64
2020-11-09 | 15:02 | 663 | 0.1808 | 7143.6143 | 663 | 0 | 98.5255 | 118.5645 | 659.6836 | 102.12 | 103.2997 | 556.1203 | 3.9736 | 154.9359 | 8.6846 | #DIV/0! | 1.7744 | 95.5782 | 461.0444 | 145.0331 | 68.3563 | 47.7014 | 1796.1918 | 21.8888 | 26.0021 | 80.8478 | 39.8536 | 50.0157 | 80.2063 | 79.0099 | 79.5555 | 80.5938 | 73.0991 | 43.6436 | 83.3192 | 87.3166 | 81.4546 | 189.1451 | 150.5936 | 79.6081 | 0.0014865 | 90 | 0.8324 | -0.0006283 | #DIV/0! | #DIV/0! | 103.2914 | 102.505 | 0 | 0 | 0 | 0 | 0 | 0 | 0 | 0 | 0 | 2.7225 | 3.8 | 6.2021 | 5.2675 | 8.5 | 8.5 | 0 | 6.1324 | 6.6843 | 1 | 6.9514 | 8.1 | 1.3568 | 0.2 | 54.4493 | 38 | #DIV/0! | 0 | 905.8358 | 560.8401 | 1.0064 | -0.002749 | #DIV/0! | #DIV/0! | #DIV/0! | 158051 | 1005-5 | 8 | 128 | 12.64
2020-11-09 | 15:02 | 664 | 0.18108 | 7143.6143 | 664 | 0 | 98.5257 | 118.5713 | 659.2883 | 102.1092 | 103.3167 | 555.9179 | 3.9723 | 154.755 | 8.6749 | #DIV/0! | 1.775 | 95.5672 | 460.638 | 145.0719 | 68.6738 | 47.6952 | 1796.3414 | 21.8895 | 26.0023 | 80.8914 | 39.8913 | 50.0164 | 80.2434 | 79.0506 | 79.5943 | 80.6355 | 73.1344 | 43.6683 | 83.3557 | 87.351 | 81.4931 | 189.1992 | 150.4176 | 79.647 | 0.0014871 | 90 | 0.8324 | -0.0006283 | #DIV/0! | #DIV/0! | 103.2997 | 102.4991 | 0 | 0 | 0 | 0 | 0 | 0 | 0 | 0 | 0 | 2.7215 | 3.8 | 6.188 | 5.2647 | 8.5 | 8.5 | 0 | 6.1517 | 6.6745 | 1 | 6.9461 | 8.1 | 1.3564 | 0.2 | 54.4308 | 38 | #DIV/0! | 0 | 906.4737 | 560.0886 | 1.0064 | -0.002749 | #DIV/0! | #DIV/0! | #DIV/0! | 158051 | 1005-5 | 8 | 128 | 12.64
2020-11-09 | 15:02 | 665 | 0.18136 | 7143.6147 | 665 | 0 | 98.5263 | 118.5818 | 659.1962 | 102.1257 | 103.3388 | 555.8503 | 3.9694 | 154.7777 | 8.6675 | #DIV/0! | 1.7756 | 95.582 | 460.8108 | 145.1086 | 68.9085 | 47.6898 | 1796.3969 | 21.887 | 26.0155 | 80.9336 | 39.91 | 50.0162 | 80.2872 | 79.0927 | 79.6359 | 80.6792 | 73.1657 | 43.6902 | 83.3924 | 87.383 | 81.5316 | 189.2512 | 150.444 | 79.69 | 0.0014868 | 90 | 0.8324 | -0.0006283 | #DIV/0! | #DIV/0! | 103.3167 | 102.498 | 0 | 0 | 0 | 0 | 0 | 0 | 0 | 0 | 0 | 2.7212 | 3.8 | 6.1731 | 5.2636 | 8.5 | 8.5 | 0 | 6.1664 | 6.6652 | 1 | 6.9363 | 8.1 | 1.3564 | 0.2 | 54.4244 | 38 | #DIV/0! | 0 | 905.7804 | 560.3796 | 1.0064 | -0.002749 | #DIV/0! | #DIV/0! | #DIV/0! | 158051 | 1005-5 | 8 | 128 | 12.64
2020-11-09 | 15:02 | 666 | 0.18164 | 7143.6147 | 666 | 0 | 98.5284 | 118.589 | 659.0526 | 102.201 | 103.3679 | 556.2706 | 3.9568 | 154.6461 | 8.6617 | #DIV/0! | 1.7763 | 95.6182 | 460.0358 | 145.1697 | 69.2048 | 47.6786 | 1796.6869 | 21.8907 | 26.0137 | 80.9777 | 39.9004 | 50.018 | 80.324 | 79.1344 | 79.681 | 80.7216 | 73.1929 | 43.7146 | 83.4325 | 87.4217 | 81.5684 | 189.2996 | 150.3152 | 79.7292 | 0.0014853 | 90 | 0.8324 | -0.0006283 | #DIV/0! | #DIV/0! | 103.3388 | 102.4957 | 0 | 0 | 0 | 0 | 0 | 0 | 0 | 0 | 0 | 2.7219 | 3.8 | 6.1546 | 5.2631 | 8.5 | 8.5 | 0 | 6.1805 | 6.6555 | 1 | 6.9313 | 8.1 | 1.3554 | 0.2 | 54.4371 | 38 | #DIV/0! | 0 | 905.676 | 563.8624 | 1.0064 | -0.002749 | #DIV/0! | #DIV/0! | #DIV/0! | 158051 | 1005-5 | 8 | 128 | 12.64
2020-11-09 | 15:03 | 667 | 0.18191 | 7143.6152 | 667 | 0 | 98.529 | 118.5939 | 658.8179 | 102.2857 | 103.389 | 556.2347 | 3.9493 | 154.6421 | 8.6518 | #DIV/0! | 1.7769 | 95.6215 | 459.7265 | 145.2201 | 69.5898 | 47.6693 | 1796.7608 | 21.8941 | 25.9933 | 81.018 | 39.9047 | 50.0185 | 80.362 | 79.176 | 79.7193 | 80.7667 | 73.2261 | 43.7372 | 83.4681 | 87.4602 | 81.6062 | 189.3442 | 150.3161 | 79.769 | 0.0014851 | 90 | 0.8324 | -0.0006283 | #DIV/0! | #DIV/0! | 103.3679 | 102.4853 | 0 | 0 | 0 | 0 | 0 | 0 | 0 | 0 | 0 | 2.7216 | 3.8 | 6.138 | 5.2621 | 8.5 | 8.5 | 0 | 6.1952 | 6.6461 | 1 | 6.9338 | 8.1 | 1.355 | 0.2 | 54.4319 | 38 | #DIV/0! | 0 | 907.2716 | 562.0268 | 1.0064 | -0.002749 | #DIV/0! | #DIV/0! | #DIV/0! | 158051 | 1005-5 | 8 | 128 | 12.64
2020-11-09 | 15:03 | 668 | 0.18219 | 7143.6152 | 668 | 0 | 98.528 | 118.5996 | 658.7929 | 102.3725 | 103.3858 | 556.3996 | 3.9497 | 154.7203 | 8.6465 | #DIV/0! | 1.7774 | 95.6159 | 459.7544 | 145.2565 | 70.8984 | 47.6614 | 1796.8598 | 21.8915 | 26.0115 | 81.0586 | 39.929 | 50.0158 | 80.4013 | 79.2228 | 79.7613 | 80.8064 | 73.259 | 43.7596 | 83.5064 | 87.4931 | 81.6434 | 189.3838 | 150.3971 | 79.812 | 0.0014839 | 90 | 0.8324 | -0.0006283 | #DIV/0! | #DIV/0! | 103.389 | 102.4783 | 0 | 0 | 0 | 0 | 0 | 0 | 0 | 0 | 0 | 2.7221 | 3.8 | 6.137 | 5.26 | 8.5 | 8.5 | 0 | 6.2074 | 6.6369 | 1 | 6.9227 | 8.1 | 1.3567 | 0.2 | 54.4416 | 38 | #DIV/0! | 0 | 908.525 | 558.1963 | 1.0064 | -0.002749 | #DIV/0! | #DIV/0! | #DIV/0! | 158051 | 1005-5 | 8 | 128 | 12.64
2020-11-09 | 15:03 | 669 | 0.18247 | 7143.6157 | 669 | 0 | 98.5277 | 118.6028 | 658.5423 | 102.4243 | 103.3634 | 556.22 | 3.9398 | 154.606 | 8.6392 | #DIV/0! | 1.7777 | 95.5828 | 459.3336 | 145.271 | 71.7618 | 47.6549 | 1797.0245 | 21.8959 | 26.0211 | 81.0953 | 39.9316 | 50.0166 | 80.4419 | 79.2606 | 79.8001 | 80.8508 | 73.291 | 43.7805 | 83.5472 | 87.5252 | 81.6762 | 189.4228 | 150.2864 | 79.8512 | 0.0014839 | 90 | 0.8324 | -0.0006283 | #DIV/0! | #DIV/0! | 103.3858 | 102.4778 | 0 | 0 | 0 | 0 | 0 | 0 | 0 | 0 | 0 | 2.7217 | 3.8 | 6.1491 | 5.2555 | 8.5 | 8.5 | 0 | 6.2177 | 6.6279 | 1 | 6.9143 | 8.1 | 1.3558 | 0.2 | 54.4346 | 38 | #DIV/0! | 0 | 907.982 | 553.7548 | 1.0064 | -0.002749 | #DIV/0! | #DIV/0! | #DIV/0! | 158051 | 1005-5 | 8 | 128 | 12.64
2020-11-09 | 15:03 | 670 | 0.18275 | 7143.6162 | 670 | 0 | 98.5263 | 118.6124 | 658.606 | 102.4374 | 103.3365 | 556.9833 | 3.9339 | 154.7161 | 8.6335 | #DIV/0! | 1.7781 | 95.6077 | 459.3863 | 145.2622 | 72.2944 | 47.6469 | 1796.6285 | 21.8973 | 26.0357 | 81.1354 | 39.9208 | 50.0144 | 80.4819 | 79.3029 | 79.8372 | 80.8936 | 73.3136 | 43.8008 | 83.5887 | 87.556 | 81.7147 | 189.4588 | 150.3993 | 79.8924 | 0.0014841 | 90 | 0.8324 | -0.0006283 | #DIV/0! | #DIV/0! | 103.3634 | 102.4676 | 0 | 0 | 0 | 0 | 0 | 0 | 0 | 0 | 0 | 2.7212 | 3.8 | 6.1642 | 5.2548 | 8.4997 | 8.5 | 0 | 6.2291 | 6.6189 | 1 | 6.9025 | 8.1 | 1.3575 | 0.2 | 54.4235 | 38 | #DIV/0! | 0 | 907.9775 | 554.685 | 1.0064 | -0.002749 | #DIV/0! | #DIV/0! | #DIV/0! | 158051 | 1005-5 | 8 | 128 | 12.64
2020-11-09 | 15:03 | 671 | 0.18303 | 7143.6162 | 671 | 0 | 98.5257 | 118.6193 | 658.6492 | 102.4909 | 103.305 | 556.5749 | 3.9301 | 154.6971 | 8.6295 | #DIV/0! | 1.7784 | 95.6633 | 459.305 | 145.2614 | 72.3054 | 47.6377 | 1796.5732 | 21.9012 | 26.0431 | 81.1763 | 39.9256 | 50.0157 | 80.5243 | 79.3458 | 79.8725 | 80.9386 | 73.3457 | 43.8205 | 83.6304 | 87.5893 | 81.7532 | 189.4958 | 150.3823 | 79.9351 | 0.0014833 | 90 | 0.8324 | -0.0006283 | #DIV/0! | #DIV/0! | 103.3365 | 102.4602 | 0 | 0 | 0 | 0 | 0 | 0 | 0 | 0 | 0 | 2.7214 | 3.8 | 6.184 | 5.2563 | 8.4995 | 8.5 | 0 | 6.2406 | 6.6103 | 1 | 6.8951 | 8.1 | 1.3566 | 0.2 | 54.4282 | 38 | #DIV/0! | 0 | 908.1363 | 557.3779 | 1.0064 | -0.002749 | #DIV/0! | #DIV/0! | #DIV/0! | 158051 | 1005-5 | 8 | 128 | 12.64
2020-11-09 | 15:03 | 672 | 0.1833 | 7143.6167 | 672 | 0 | 98.5246 | 118.6251 | 658.5044 | 102.533 | 103.2829 | 556.7154 | 3.9378 | 154.7753 | 8.6204 | #DIV/0! | 1.7787 | 95.6772 | 459.4119 | 145.2762 | 72.7269 | 47.6318 | 1796.7431 | 21.9019 | 26.0528 | 81.2141 | 39.9281 | 50.0164 | 80.5664 | 79.3833 | 79.9127 | 80.9823 | 73.3769 | 43.8405 | 83.6716 | 87.6257 | 81.7914 | 189.5266 | 150.4651 | 79.9749 | 0.001484 | 90 | 0.8324 | -0.0006283 | #DIV/0! | #DIV/0! | 103.305 | 102.4558 | 0 | 0 | 0 | 0 | 0 | 0 | 0 | 0 | 0 | 2.7205 | 3.8 | 6.1978 | 5.2569 | 8.4994 | 8.5 | 0 | 6.2515 | 6.6013 | 1 | 6.8848 | 8.1 | 1.3562 | 0.2 | 54.4107 | 38 | #DIV/0! | 0 | 908.7776 | 559.365 | 1.0064 | -0.002749 | #DIV/0! | #DIV/0! | #DIV/0! | 158051 | 1005-5 | 8 | 128 | 12.64
2020-11-09 | 15:03 | 673 | 0.18358 | 7143.6167 | 673 | 0 | 98.5248 | 118.6303 | 658.5858 | 102.6168 | 103.2654 | 556.5418 | 3.9391 | 154.7992 | 8.6172 | #DIV/0! | 1.7791 | 95.6409 | 459.4221 | 145.2844 | 72.4547 | 47.628 | 1796.9048 | 21.9051 | 26.0513 | 81.2517 | 39.9318 | 50.0202 | 80.606 | 79.4225 | 79.9636 | 81.0257 | 73.4093 | 43.8582 | 83.7102 | 87.6618 | 81.8317 | 189.5608 | 150.4906 | 80.0142 | 0.0014838 | 90 | 0.8324 | -0.0006283 | #DIV/0! | #DIV/0! | 103.2829 | 102.4625 | 0 | 0 | 0 | 0 | 0 | 0 | 0 | 0 | 0 | 2.7202 | 3.8 | 6.2086 | 5.2529 | 8.5 | 8.5 | 0 | 6.2621 | 6.5931 | 1 | 6.8807 | 8.1 | 1.3541 | 0.2 | 54.4047 | 38 | #DIV/0! | 0 | 910.1201 | 559.4469 | 1.0064 | -0.002749 | #DIV/0! | #DIV/0! | #DIV/0! | 158051 | 1005-5 | 8 | 128 | 12.64
2020-11-09 | 15:03 | 674 | 0.18386 | 7143.6172 | 674 | 0 | 98.5246 | 118.6375 | 658.2582 | 102.6482 | 103.2526 | 557.0419 | 3.9442 | 154.7131 | 8.6102 | #DIV/0! | 1.7795 | 95.6182 | 459.2882 | 145.293 | 72.5083 | 47.6247 | 1797.0974 | 21.9079 | 26.054 | 81.2899 | 39.9508 | 50.0242 | 80.6455 | 79.4641 | 80.0113 | 81.0671 | 73.4399 | 43.8758 | 83.746 | 87.6959 | 81.8702 | 189.6012 | 150.408 | 80.0548 | 0.0014844 | 90 | 0.8324 | -0.0006283 | #DIV/0! | #DIV/0! | 103.2654 | 102.4639 | 0 | 0 | 0 | 0 | 0 | 0 | 0 | 0 | 0 | 2.7194 | 3.8 | 6.2163 | 5.2495 | 8.5 | 8.5 | 0 | 6.2714 | 6.5847 | 1 | 6.8741 | 8.1 | 1.3514 | 0.2 | 54.3884 | 38 | #DIV/0! | 0 | 909.5738 | 558.1442 | 1.0064 | -0.002749 | #DIV/0! | #DIV/0! | #DIV/0! | 158051 | 1005-5 | 8 | 128 | 12.64
2020-11-09 | 15:03 | 675 | 0.18414 | 7143.6172 | 674 | 0 | 98.5264 | 118.6431 | 658.0661 | 102.6742 | 103.2372 | 556.991 | 3.9442 | 154.6448 | 8.6037 | #DIV/0! | 1.78 | 95.6042 | 458.9695 | 145.2853 | 72.7167 | 47.6139 | 1797.1413 | 21.9102 | 26.0494 | 81.3269 | 39.9871 | 50.0259 | 80.6811 | 79.5052 | 80.0527 | 81.1068 | 73.4708 | 43.8918 | 83.7797 | 87.7317 | 81.9061 | 189.6387 | 150.3429 | 80.0932 | 0.0014842 | 90 | 0.8324 | -0.0006283 | #DIV/0! | #DIV/0! | 103.2526 | 102.4688 | 0 | 0 | 0 | 0 | 0 | 0 | 0 | 0 | 0 | 2.7191 | 3.8 | 6.2241 | 5.2459 | 8.5 | 8.5 | 0 | 6.2766 | 6.5768 | 1 | 6.8703 | 8.1 | 1.3503 | 0.2 | 54.3812 | 38 | #DIV/0! | 0 | 909.5718 | 558.7753 | 1.0064 | -0.002749 | #DIV/0! | #DIV/0! | #DIV/0! | 158051 | 1005-5 | 8 | 128 | 12.64
2020-11-09 | 15:03 | 676 | 0.18441 | 7143.6177 | 676 | 0 | 98.5261 | 118.6495 | 657.9165 | 102.7079 | 103.2118 | 557.1197 | 3.9434 | 154.6377 | 8.5963 | #DIV/0! | 1.7805 | 95.6182 | 458.6477 | 145.2757 | 72.4851 | 47.6061 | 1796.5935 | 21.9106 | 26.0571 | 81.3643 | 40.0256 | 50.0287 | 80.7212 | 79.5462 | 80.0906 | 81.145 | 73.5037 | 43.9089 | 83.8166 | 87.7659 | 81.9477 | 189.6772 | 150.3395 | 80.1337 | 0.0014833 | 90 | 0.8324 | -0.0006283 | #DIV/0! | #DIV/0! | 103.2372 | 102.4706 | 0 | 0 | 0 | 0 | 0 | 0 | 0 | 0 | 0 | 2.7193 | 3.8 | 6.2396 | 5.2445 | 8.5 | 8.5 | 0 | 6.2757 | 6.5686 | 1 | 6.863 | 8.1 | 1.3486 | 0.2 | 54.3865 | 38 | #DIV/0! | 0 | 908.5377 | 560.3332 | 1.0064 | -0.002749 | #DIV/0! | #DIV/0! | #DIV/0! | 158051 | 1005-5 | 8 | 128 | 12.64
2020-11-09 | 15:03 | 677 | 0.18469 | 7143.6182 | 677 | 0 | 98.5254 | 118.6559 | 657.323 | 102.6549 | 103.1934 | 557.2553 | 3.9479 | 154.5106 | 8.5881 | #DIV/0! | 1.781 | 95.6217 | 458.4461 | 145.2662 | 72.3851 | 47.603 | 1796.5742 | 21.9117 | 26.0545 | 81.4042 | 40.0456 | 50.0297 | 80.7598 | 79.5876 | 80.1261 | 81.1817 | 73.5352 | 43.9255 | 83.8542 | 87.7971 | 81.9855 | 189.7169 | 150.2165 | 80.1737 | 0.0014826 | 90 | 0.8324 | -0.0006283 | #DIV/0! | #DIV/0! | 103.2118 | 102.4695 | 0 | 0 | 0 | 0 | 0 | 0 | 0 | 0 | 0 | 2.7194 | 3.8 | 6.2524 | 5.2437 | 8.5 | 8.5 | 0 | 6.2701 | 6.5605 | 1 | 6.8578 | 8.1 | 1.3477 | 0.2 | 54.389 | 38 | #DIV/0! | 0 | 906.8806 | 560.3071 | 1.0064 | -0.002749 | #DIV/0! | #DIV/0! | #DIV/0! | 158051 | 1005-5 | 8 | 128 | 12.64
2020-11-09 | 15:03 | 678 | 0.18497 | 7143.6182 | 678 | 0 | 98.5263 | 118.662 | 657.5645 | 102.539 | 103.1632 | 557.0723 | 3.9486 | 154.7093 | 8.5841 | #DIV/0! | 1.7814 | 95.6227 | 458.859 | 145.2959 | 72.3783 | 47.5967 | 1796.9007 | 21.9115 | 26.0584 | 81.4404 | 40.1049 | 50.0318 | 80.7957 | 79.6252 | 80.1701 | 81.2185 | 73.5694 | 43.938 | 83.8896 | 87.8296 | 82.0211 | 189.7565 | 150.4172 | 80.2105 | 0.0014822 | 90 | 0.8324 | -0.0006283 | #DIV/0! | #DIV/0! | 103.1934 | 102.4733 | 0 | 0 | 0 | 0 | 0 | 0 | 0 | 0 | 0 | 2.7194 | 3.8 | 6.269 | 5.2414 | 8.5 | 8.5 | 0 | 6.2599 | 6.5534 | 1 | 6.8516 | 8.1 | 1.3466 | 0.2 | 54.3883 | 38 | #DIV/0! | 0 | 907.3612 | 561.4298 | 1.0064 | -0.002749 | #DIV/0! | #DIV/0! | #DIV/0! | 158051 | 1005-5 | 8 | 128 | 12.64
2020-11-09 | 15:03 | 679 | 0.18525 | 7143.6187 | 679 | 0 | 98.5257 | 118.6705 | 657.6851 | 102.4143 | 103.1363 | 557.4197 | 3.9575 | 154.7916 | 8.5801 | #DIV/0! | 1.7818 | 95.6222 | 459.0773 | 145.3075 | 72.3168 | 47.5914 | 1797.086 | 21.9131 | 26.0797 | 81.4763 | 40.1502 | 50.0301 | 80.8339 | 79.6639 | 80.2078 | 81.2544 | 73.5985 | 43.95 | 83.9261 | 87.857 | 82.055 | 189.8017 | 150.5016 | 80.2489 | 0.0014814 | 90 | 0.8324 | -0.0006283 | #DIV/0! | #DIV/0! | 103.1632 | 102.4748 | 0 | 0 | 0 | 0 | 0 | 0 | 0 | 0 | 0 | 2.7196 | 3.8 | 6.2865 | 5.239 | 8.5 | 8.5 | 0 | 6.2404 | 6.5464 | 1 | 6.8383 | 8.1 | 1.3472 | 0.2 | 54.3927 | 38 | #DIV/0! | 0 | 905.9121 | 562.1571 | 1.0064 | -0.002749 | #DIV/0! | #DIV/0! | #DIV/0! | 158051 | 1005-5 | 8 | 128 | 12.64
2020-11-09 | 15:03 | 680 | 0.18553 | 7143.6187 | 680 | 0 | 98.5281 | 118.6748 | 657.5564 | 102.2537 | 103.1135 | 557.4805 | 3.9675 | 154.7543 | 8.5739 | #DIV/0! | 1.7821 | 95.5801 | 459.0688 | 145.289 | 71.7395 | 47.5889 | 1797.2107 | 21.9122 | 26.0683 | 81.5106 | 40.1284 | 50.0288 | 80.8721 | 79.7019 | 80.2462 | 81.2934 | 73.63 | 43.9602 | 83.9587 | 87.8964 | 82.0901 | 189.8428 | 150.4673 | 80.287 | 0.001483 | 90 | 0.8324 | -0.0006283 | #DIV/0! | #DIV/0! | 103.1363 | 102.4832 | 0 | 0 | 0 | 0 | 0 | 0 | 0 | 0 | 0 | 2.7181 | 3.8 | 6.3019 | 5.235 | 8.5 | 8.5 | 0 | 6.2192 | 6.5399 | 1 | 6.8361 | 8.1 | 1.3481 | 0.2 | 54.3623 | 38 | #DIV/0! | 0 | 904.4508 | 559.2082 | 1.0064 | -0.002749 | #DIV/0! | #DIV/0! | #DIV/0! | 158051 | 1005-5 | 8 | 128 | 12.64
2020-11-09 | 15:03 | 681 | 0.1858 | 7143.6191 | 681 | 0 | 98.527 | 118.68 | 657.5894 | 102.159 | 103.0967 | 557.4251 | 3.9721 | 154.5767 | 8.5685 | #DIV/0! | 1.7825 | 95.5733 | 458.8938 | 145.2878 | 71.5121 | 47.5807 | 1796.7931 | 21.9178 | 26.0737 | 81.5517 | 40.1416 | 50.0276 | 80.9059 | 79.741 | 80.2841 | 81.331 | 73.6628 | 43.9674 | 83.993 | 87.9301 | 82.1231 | 189.8817 | 150.2925 | 80.3234 | 0.0014835 | 90 | 0.8324 | -0.0006283 | #DIV/0! | #DIV/0! | 103.1135 | 102.4955 | 0 | 0 | 0 | 0 | 0 | 0 | 0 | 0 | 0 | 2.7174 | 3.8 | 6.311 | 5.2319 | 8.5 | 8.5 | 0 | 6.1992 | 6.534 | 1 | 6.8293 | 8.1 | 1.3487 | 0.2 | 54.3471 | 38 | #DIV/0! | 0 | 902.9035 | 558.5456 | 1.0064 | -0.002749 | #DIV/0! | #DIV/0! | #DIV/0! | 158051 | 1005-5 | 8 | 128 | 12.64
2020-11-09 | 15:03 | 682 | 0.18608 | 7143.6191 | 682 | 0 | 98.5282 | 118.6916 | 657.3739 | 102.1275 | 103.0901 | 557.2445 | 3.9755 | 154.5737 | 8.5603 | #DIV/0! | 1.783 | 95.5978 | 458.8875 | 145.2841 | 71.8656 | 47.5719 | 1796.3947 | 21.9161 | 26.0639 | 81.5899 | 40.2174 | 50.0252 | 80.9454 | 79.7817 | 80.3197 | 81.3731 | 73.6936 | 43.9779 | 84.0291 | 87.9666 | 82.1588 | 189.9241 | 150.2935 | 80.3635 | 0.0014827 | 90 | 0.8324 | -0.0006283 | #DIV/0! | #DIV/0! | 103.0967 | 102.4992 | 0 | 0 | 0 | 0 | 0 | 0 | 0 | 0 | 0 | 2.7175 | 3.8 | 6.3181 | 5.2312 | 8.5 | 8.5 | 0 | 6.1721 | 6.5276 | 1 | 6.8281 | 8.1 | 1.3502 | 0.2 | 54.3496 | 38 | #DIV/0! | 0 | 898.3341 | 560.4444 | 1.0064 | -0.002749 | #DIV/0! | #DIV/0! | #DIV/0! | 158051 | 1005-5 | 8 | 128 | 12.64
2020-11-09 | 15:03 | 683 | 0.18636 | 7143.6196 | 683 | 0 | 98.5284 | 118.697 | 657.5853 | 102.1582 | 103.0941 | 557.0903 | 3.9777 | 154.7458 | 8.558 | #DIV/0! | 1.7834 | 95.6276 | 458.9449 | 145.2615 | 71.9808 | 47.5648 | 1796.3713 | 21.9143 | 26.0725 | 81.6305 | 40.2741 | 50.0257 | 80.9828 | 79.8206 | 80.3624 | 81.4075 | 73.7218 | 43.9884 | 84.0618 | 88.0035 | 82.1936 | 189.9645 | 150.4668 | 80.4017 | 0.0014812 | 90 | 0.8324 | -0.0006283 | #DIV/0! | #DIV/0! | 103.0901 | 102.5036 | 0 | 0 | 0 | 0 | 0 | 0 | 0 | 0 | 0 | 2.7182 | 3.8 | 6.3148 | 5.2316 | 8.5 | 8.5 | 0 | 6.1348 | 6.5211 | 1 | 6.8189 | 8.1 | 1.3499 | 0.2 | 54.3646 | 38 | #DIV/0! | 0 | 894.8598 | 561.594 | 1.0064 | -0.002749 | #DIV/0! | #DIV/0! | #DIV/0! | 158051 | 1005-5 | 8 | 128 | 12.64
2020-11-09 | 15:03 | 684 | 0.18664 | 7143.6196 | 684 | 0 | 98.5247 | 118.7049 | 657.6798 | 102.1808 | 103.0933 | 556.8215 | 3.9791 | 154.7733 | 8.5561 | #DIV/0! | 1.7839 | 95.634 | 458.7012 | 145.2606 | 71.9867 | 47.5589 | 1796.7754 | 21.9125 | 26.0707 | 81.6711 | 40.2942 | 50.0257 | 81.0215 | 79.8604 | 80.4109 | 81.4459 | 73.755 | 43.9997 | 84.0973 | 88.0352 | 82.2317 | 190.0054 | 150.4952 | 80.4409 | 0.0014813 | 90 | 0.8324 | -0.0006283 | #DIV/0! | #DIV/0! | 103.0941 | 102.506 | 0 | 0 | 0 | 0 | 0 | 0 | 0 | 0 | 0 | 2.7178 | 3.8 | 6.3144 | 5.2305 | 8.5 | 8.5 | 0 | 6.0924 | 6.5141 | 1 | 6.8139 | 8.1 | 1.3497 | 0.2 | 54.3552 | 38 | #DIV/0! | 0 | 891.9399 | 561.5051 | 1.0064 | -0.002749 | #DIV/0! | #DIV/0! | #DIV/0! | 158051 | 1005-5 | 8 | 128 | 12.64
2020-11-09 | 15:03 | 685 | 0.18691 | 7143.6201 | 685 | 0 | 98.5239 | 118.7079 | 657.4391 | 102.2966 | 103.0847 | 556.2376 | 3.9795 | 154.5562 | 8.5458 | #DIV/0! | 1.7844 | 95.6116 | 458.3208 | 145.2808 | 71.687 | 47.551 | 1797.0162 | 21.9103 | 26.0655 | 81.7136 | 40.3206 | 50.0254 | 81.0631 | 79.8982 | 80.4536 | 81.4843 | 73.785 | 44.0066 | 84.1353 | 88.0665 | 82.2718 | 190.0445 | 150.2833 | 80.4807 | 0.0014826 | 90 | 0.8324 | -0.0006283 | #DIV/0! | #DIV/0! | 103.0933 | 102.5039 | 0 | 0 | 0 | 0 | 0 | 0 | 0 | 0 | 0 | 2.7164 | 3.8 | 6.319 | 5.2276 | 8.5 | 8.5 | 0 | 6.0464 | 6.5083 | 1 | 6.8109 | 8.1 | 1.35 | 0.2 | 54.3287 | 38 | #DIV/0! | 0 | 890.5033 | 557.491 | 1.0064 | -0.002749 | #DIV/0! | #DIV/0! | #DIV/0! | 158051 | 1005-5 | 8 | 128 | 12.64
2020-11-09 | 15:03 | 686 | 0.18719 | 7143.6206 | 686 | 0 | 98.5226 | 118.7151 | 657.4033 | 102.3927 | 103.072 | 556.4964 | 3.977 | 154.5033 | 8.5377 | #DIV/0! | 1.785 | 95.6094 | 458.0351 | 145.2632 | 71.4807 | 47.5412 | 1797.1053 | 21.9094 | 26.0657 | 81.7508 | 40.3311 | 50.0272 | 81.1031 | 79.9364 | 80.497 | 81.5229 | 73.8141 | 44.0144 | 84.1728 | 88.0994 | 82.3089 | 190.0848 | 150.2345 | 80.5197 | 0.0014822 | 90 | 0.8324 | -0.0006283 | #DIV/0! | #DIV/0! | 103.0847 | 102.5034 | 0 | 0 | 0 | 0 | 0 | 0 | 0 | 0 | 0 | 2.7163 | 3.8 | 6.3261 | 5.2249 | 8.5 | 8.5 | 0 | 5.9967 | 6.5025 | 1 | 6.8058 | 8.1 | 1.349 | 0.2 | 54.3251 | 38 | #DIV/0! | 0 | 890.2478 | 556.0637 | 1.0064 | -0.002749 | #DIV/0! | #DIV/0! | #DIV/0! | 158051 | 1005-5 | 8 | 128 | 12.64
2020-11-09 | 15:03 | 687 | 0.18747 | 7143.6206 | 687 | 0 | 98.5225 | 118.7247 | 657.3538 | 102.4213 | 103.0589 | 556.569 | 3.9698 | 154.5562 | 8.5323 | #DIV/0! | 1.7856 | 95.6067 | 458.0868 | 145.2702 | 71.4404 | 47.531 | 1797.0304 | 21.9088 | 26.0682 | 81.7869 | 40.3113 | 50.0269 | 81.1407 | 79.975 | 80.5364 | 81.5617 | 73.846 | 44.0236 | 84.2118 | 88.1297 | 82.3492 | 190.1215 | 150.2901 | 80.5578 | 0.0014803 | 90 | 0.8324 | -0.0006283 | #DIV/0! | #DIV/0! | 103.072 | 102.4996 | 0 | 0 | 0 | 0 | 0 | 0 | 0 | 0 | 0 | 2.7173 | 3.8 | 6.3348 | 5.2222 | 8.5 | 8.5 | 0 | 5.9485 | 6.4961 | 1 | 6.7992 | 8.1 | 1.3487 | 0.2 | 54.3459 | 38 | #DIV/0! | 0 | 890.4567 | 555.9696 | 1.0064 | -0.002749 | #DIV/0! | #DIV/0! | #DIV/0! | 158051 | 1005-5 | 8 | 128 | 12.64
2020-11-09 | 15:03 | 688 | 0.18775 | 7143.6211 | 688 | 0 | 98.5222 | 118.7279 | 656.7325 | 102.3555 | 103.0474 | 557.1433 | 3.9755 | 154.4607 | 8.5216 | #DIV/0! | 1.7862 | 95.6698 | 457.4818 | 145.278 | 71.6109 | 47.5218 | 1796.7509 | 21.91 | 26.0567 | 81.8272 | 40.3195 | 50.0269 | 81.177 | 80.0139 | 80.5743 | 81.6041 | 73.8777 | 44.0329 | 84.2526 | 88.165 | 82.3881 | 190.1537 | 150.1999 | 80.5954 | 0.0014799 | 90 | 0.8324 | -0.0006283 | #DIV/0! | #DIV/0! | 103.0589 | 102.4922 | 0 | 0 | 0 | 0 | 0 | 0 | 0 | 0 | 0 | 2.7173 | 3.8 | 6.3421 | 5.2246 | 8.4983 | 8.5 | 0 | 5.9021 | 6.4898 | 1 | 6.7977 | 8.1 | 1.349 | 0.2 | 54.3463 | 38 | #DIV/0! | 0 | 891.1918 | 557.5978 | 1.0064 | -0.002749 | #DIV/0! | #DIV/0! | #DIV/0! | 158051 | 1005-5 | 8 | 128 | 12.64
2020-11-09 | 15:03 | 689 | 0.18803 | 7143.6211 | 689 | 0 | 98.5226 | 118.7382 | 656.7776 | 102.278 | 103.0364 | 556.5531 | 3.9854 | 154.5974 | 8.5166 | #DIV/0! | 1.7867 | 95.7379 | 457.9113 | 145.2719 | 71.4983 | 47.5145 | 1796.5914 | 21.9113 | 26.0373 | 81.8689 | 40.3489 | 50.0268 | 81.213 | 80.0519 | 80.6108 | 81.6444 | 73.9097 | 44.0391 | 84.2931 | 88.2019 | 82.4226 | 190.1829 | 150.3391 | 80.6324 | 0.00148 | 90 | 0.8324 | -0.0006283 | #DIV/0! | #DIV/0! | 103.0474 | 102.4977 | 0 | 0 | 0 | 0 | 0 | 0 | 0 | 0 | 0 | 2.7169 | 3.8 | 6.3493 | 5.2279 | 8.5 | 8.5 | 0 | 5.8522 | 6.484 | 1 | 6.8003 | 8.1 | 1.3487 | 0.2 | 54.3388 | 38 | #DIV/0! | 0 | 893.1088 | 560.1743 | 1.0064 | -0.002749 | #DIV/0! | #DIV/0! | #DIV/0! | 158051 | 1005-5 | 8 | 128 | 12.64
2020-11-09 | 15:03 | 690 | 0.1883 | 7143.6216 | 690 | 0 | 98.5234 | 118.7526 | 657.2177 | 102.2649 | 103.0323 | 556.8461 | 3.987 | 154.7307 | 8.5182 | #DIV/0! | 1.7872 | 95.752 | 458.142 | 145.2652 | 71.4503 | 47.5105 | 1796.9135 | 21.9111 | 26.0439 | 81.9088 | 40.358 | 50.025 | 81.2486 | 80.091 | 80.6532 | 81.6833 | 73.9386 | 44.0434 | 84.3297 | 88.2366 | 82.4555 | 190.2095 | 150.4716 | 80.6698 | 0.0014794 | 90 | 0.8324 | -0.0006283 | #DIV/0! | #DIV/0! | 103.0364 | 102.508 | 0 | 0 | 0 | 0 | 0 | 0 | 0 | 0 | 0 | 2.7171 | 3.8 | 6.3527 | 5.2284 | 8.5 | 8.5 | 0 | 5.7986 | 6.4789 | 1 | 6.794 | 8.1 | 1.3498 | 0.2 | 54.3417 | 38 | #DIV/0! | 0 | 897.2718 | 557.169 | 1.0064 | -0.002749 | #DIV/0! | #DIV/0! | #DIV/0! | 158051 | 1005-5 | 8 | 128 | 12.64
2020-11-09 | 15:03 | 691 | 0.18858 | 7143.6216 | 691 | 0 | 98.5239 | 118.7712 | 657.0254 | 102.321 | 103.0316 | 556.9679 | 3.9869 | 154.5991 | 8.5131 | #DIV/0! | 1.7876 | 95.7274 | 457.9436 | 145.2906 | 71.4549 | 47.5053 | 1796.5867 | 21.915 | 26.0263 | 81.947 | 40.3127 | 50.0211 | 81.2856 | 80.1301 | 80.6917 | 81.7247 | 73.9624 | 44.0492 | 84.3665 | 88.2686 | 82.4943 | 190.2362 | 150.3425 | 80.7078 | 0.0014806 | 90 | 0.8324 | -0.0006283 | #DIV/0! | #DIV/0! | 103.0323 | 102.5104 | 0 | 0 | 0 | 0 | 0 | 0 | 0 | 0 | 0 | 2.7159 | 3.8 | 6.3528 | 5.2255 | 8.5 | 8.5 | 0 | 5.7474 | 6.4734 | 1 | 6.7939 | 8.1 | 1.3519 | 0.2 | 54.3177 | 38 | #DIV/0! | 0 | 899.6481 | 552.4076 | 1.0064 | -0.002749 | #DIV/0! | #DIV/0! | #DIV/0! | 158051 | 1005-5 | 8 | 128 | 12.64
2020-11-09 | 15:03 | 692 | 0.18886 | 7143.6221 | 692 | 0 | 98.5239 | 118.7933 | 656.6532 | 102.3606 | 103.0264 | 557.5742 | 3.999 | 154.4754 | 8.5037 | #DIV/0! | 1.7881 | 95.7594 | 457.678 | 145.3245 | 71.1835 | 47.496 | 1796.2649 | 21.9158 | 26.0327 | 81.9815 | 40.2576 | 50.0174 | 81.3206 | 80.1656 | 80.7306 | 81.767 | 73.9897 | 44.0523 | 84.4015 | 88.3011 | 82.5317 | 190.2657 | 150.2235 | 80.7431 | 0.0014812 | 90 | 0.8324 | -0.0006283 | #DIV/0! | #DIV/0! | 103.0316 | 102.5109 | 0 | 0 | 0 | 0 | 0 | 0 | 0 | 0 | 0 | 2.715 | 3.8 | 6.3544 | 5.2256 | 8.4995 | 8.5 | 0 | 5.7045 | 6.4685 | 1 | 6.788 | 8.1 | 1.3543 | 0.2 | 54.3004 | 38 | #DIV/0! | 0 | 901.9898 | 554.182 | 1.0064 | -0.002749 | #DIV/0! | #DIV/0! | #DIV/0! | 158051 | 1005-5 | 8 | 128 | 12.64
2020-11-09 | 15:03 | 693 | 0.18914 | 7143.6226 | 692 | 0 | 98.5246 | 118.8237 | 656.4978 | 102.3702 | 103.0093 | 557.1746 | 4.0015 | 154.4957 | 8.4974 | #DIV/0! | 1.7887 | 95.8123 | 457.4566 | 145.3505 | 71.0161 | 47.488 | 1796.3017 | 21.9169 | 26.0459 | 82.018 | 40.2409 | 50.0145 | 81.358 | 80.1999 | 80.7693 | 81.8088 | 74.023 | 44.0561 | 84.4339 | 88.3393 | 82.5722 | 190.2878 | 150.247 | 80.7789 | 0.0014798 | 90 | 0.8324 | -0.0006283 | #DIV/0! | #DIV/0! | 103.0264 | 102.523 | 0 | 0 | 0 | 0 | 0 | 0 | 0 | 0 | 0 | 2.7157 | 3.8 | 6.3655 | 5.2282 | 8.5 | 8.5 | 0 | 5.6675 | 6.4636 | 1 | 6.7773 | 8.1 | 1.356 | 0.2 | 54.3134 | 38 | #DIV/0! | 0 | 902.8071 | 555.7551 | 1.0064 | -0.002749 | #DIV/0! | #DIV/0! | #DIV/0! | 158051 | 1005-5 | 8 | 128 | 12.64
2020-11-09 | 15:03 | 694 | 0.18941 | 7143.6226 | 694 | 0 | 98.5247 | 118.8507 | 656.3718 | 102.4173 | 102.9924 | 557.0382 | 4.0017 | 154.582 | 8.4927 | #DIV/0! | 1.7893 | 95.8446 | 457.6081 | 145.358 | 71.2084 | 47.4827 | 1796.7334 | 21.919 | 26.0533 | 82.0529 | 40.2477 | 50.0102 | 81.3961 | 80.2348 | 80.799 | 81.8514 | 74.0542 | 44.0565 | 84.466 | 88.3706 | 82.6099 | 190.3111 | 150.3357 | 80.8154 | 0.0014788 | 90 | 0.8324 | -0.0006283 | #DIV/0! | #DIV/0! | 103.0093 | 102.5261 | 0 | 0 | 0 | 0 | 0 | 0 | 0 | 0 | 0 | 2.7161 | 3.8 | 6.3757 | 5.2302 | 8.5 | 8.5 | 0 | 5.631 | 6.4593 | 1 | 6.7689 | 8.1 | 1.3586 | 0.2 | 54.3226 | 38 | #DIV/0! | 0 | 902.784 | 558.174 | 1.0064 | -0.002749 | #DIV/0! | #DIV/0! | #DIV/0! | 158051 | 1005-5 | 8 | 128 | 12.64
2020-11-09 | 15:03 | 695 | 0.18969 | 7143.623 | 695 | 0 | 98.5235 | 118.8769 | 656.1341 | 102.389 | 102.9748 | 557.3142 | 4.0006 | 154.7085 | 8.4848 | #DIV/0! | 1.7898 | 95.8288 | 457.8036 | 145.361 | 71.2741 | 47.4834 | 1796.6951 | 21.9199 | 26.0546 | 82.0881 | 40.2362 | 50.0083 | 81.4357 | 80.2718 | 80.8454 | 81.8901 | 74.0846 | 44.0589 | 84.5007 | 88.4032 | 82.6463 | 190.3322 | 150.4661 | 80.8538 | 0.001479 | 90 | 0.8324 | -0.0006283 | #DIV/0! | #DIV/0! | 102.9924 | 102.5263 | 0 | 0 | 0 | 0 | 0 | 0 | 0 | 0 | 0 | 2.7157 | 3.8 | 6.3883 | 5.2289 | 8.5 | 8.5 | 0 | 5.5946 | 6.4547 | 1 | 6.7629 | 8.1 | 1.3599 | 0.2 | 54.3139 | 38 | #DIV/0! | 0 | 904.9443 | 558.8272 | 1.0064 | -0.002749 | #DIV/0! | #DIV/0! | #DIV/0! | 158051 | 1005-5 | 8 | 128 | 12.64
2020-11-09 | 15:03 | 696 | 0.18997 | 7143.623 | 696 | 0 | 98.5214 | 118.905 | 656.3919 | 102.3402 | 102.9625 | 557.267 | 3.9945 | 154.7867 | 8.4825 | #DIV/0! | 1.7902 | 95.77 | 458.4325 | 145.356 | 71.1551 | 47.4774 | 1796.9679 | 21.9236 | 26.0592 | 82.1281 | 40.2234 | 50.0066 | 81.4749 | 80.3125 | 80.8938 | 81.9293 | 74.115 | 44.0595 | 84.5375 | 88.4376 | 82.6818 | 190.3548 | 150.5454 | 80.8937 | 0.0014798 | 90 | 0.8324 | -0.0006283 | #DIV/0! | #DIV/0! | 102.9748 | 102.5241 | 0 | 0 | 0 | 0 | 0 | 0 | 0 | 0 | 0 | 2.7148 | 3.8 | 6.3967 | 5.2234 | 8.5 | 8.5 | 0 | 5.5599 | 6.4505 | 1 | 6.7563 | 8.1 | 1.3608 | 0.2 | 54.2955 | 38 | #DIV/0! | 0 | 906.424 | 555.1851 | 1.0064 | -0.002749 | #DIV/0! | #DIV/0! | #DIV/0! | 158051 | 1005-5 | 8 | 128 | 12.64
2020-11-09 | 15:03 | 697 | 0.19025 | 7143.6235 | 697 | 0 | 98.5205 | 118.9355 | 656.0233 | 102.2939 | 102.9623 | 557.2233 | 3.9915 | 154.6546 | 8.4738 | #DIV/0! | 1.7906 | 95.7727 | 457.9085 | 145.3841 | 70.8978 | 47.4644 | 1797.0684 | 21.9244 | 26.0672 | 82.1645 | 40.1945 | 50.0051 | 81.5111 | 80.3486 | 80.9317 | 81.968 | 74.1431 | 44.0616 | 84.578 | 88.4734 | 82.7189 | 190.372 | 150.4177 | 80.9299 | 0.0014808 | 90 | 0.8324 | -0.0006283 | #DIV/0! | #DIV/0! | 102.9625 | 102.516 | 0 | 0 | 0 | 0 | 0 | 0 | 0 | 0 | 0 | 2.7136 | 3.8 | 6.3986 | 5.2222 | 8.5 | 8.5 | 0 | 5.5286 | 6.446 | 1 | 6.7465 | 8.1 | 1.3621 | 0.2 | 54.2723 | 38 | #DIV/0! | 0 | 904.9474 | 554.146 | 1.0064 | -0.002749 | #DIV/0! | #DIV/0! | #DIV/0! | 158051 | 1005-5 | 8 | 128 | 12.64
2020-11-09 | 15:03 | 698 | 0.19053 | 7143.6235 | 698 | 0 | 98.5203 | 118.9652 | 655.705 | 102.2615 | 102.9601 | 556.977 | 3.9943 | 154.6263 | 8.4655 | #DIV/0! | 1.791 | 95.8087 | 457.6119 | 145.3918 | 71.5504 | 47.4526 | 1796.9008 | 21.928 | 26.0575 | 82.205 | 40.1684 | 50.0072 | 81.5486 | 80.3872 | 80.9779 | 82.0023 | 74.1781 | 44.0654 | 84.6189 | 88.501 | 82.7526 | 190.3857 | 150.3935 | 80.9679 | 0.001481 | 90 | 0.8324 | -0.0006283 | #DIV/0! | #DIV/0! | 102.9623 | 102.512 | 0 | 0 | 0 | 0 | 0 | 0 | 0 | 0 | 0 | 2.713 | 3.8 | 6.4008 | 5.2231 | 8.5 | 8.5 | 0 | 5.5014 | 6.4409 | 1 | 6.7463 | 8.1 | 1.3606 | 0.2 | 54.2598 | 38 | #DIV/0! | 0 | 905.0881 | 555.5878 | 1.0064 | -0.002749 | #DIV/0! | #DIV/0! | #DIV/0! | 158051 | 1005-5 | 8 | 128 | 12.64
2020-11-09 | 15:03 | 699 | 0.1908 | 7143.624 | 699 | 0 | 98.5213 | 118.9922 | 656.097 | 102.3115 | 102.9648 | 557.3929 | 3.9999 | 154.7078 | 8.4632 | #DIV/0! | 1.7914 | 95.8336 | 457.7484 | 145.384 | 71.5427 | 47.4454 | 1796.575 | 21.9291 | 26.0682 | 82.2444 | 40.1449 | 50.0092 | 81.5838 | 80.4239 | 81.0288 | 82.0372 | 74.2112 | 44.0666 | 84.6598 | 88.5368 | 82.7856 | 190.3995 | 150.4762 | 81.0038 | 0.0014798 | 90 | 0.8324 | -0.0006283 | #DIV/0! | #DIV/0! | 102.9601 | 102.5147 | 0 | 0 | 0 | 0 | 0 | 0 | 0 | 0 | 0 | 2.7134 | 3.8 | 6.396 | 5.2249 | 8.4999 | 8.5 | 0 | 5.4777 | 6.4365 | 1 | 6.7367 | 8.1 | 1.3598 | 0.2 | 54.2687 | 38 | #DIV/0! | 0 | 904.4728 | 555.7892 | 1.0064 | -0.002749 | #DIV/0! | #DIV/0! | #DIV/0! | 158051 | 1005-5 | 8 | 128 | 12.64
2020-11-09 | 15:03 | 700 | 0.19108 | 7143.6245 | 700 | 0 | 98.5216 | 119.017 | 656.3639 | 102.4294 | 102.9808 | 557.2532 | 4.0004 | 154.6761 | 8.4623 | #DIV/0! | 1.7918 | 95.8564 | 457.3413 | 145.3804 | 71.4009 | 47.4403 | 1796.254 | 21.9317 | 26.0774 | 82.2821 | 40.1317 | 50.0127 | 81.6198 | 80.4604 | 81.0718 | 82.0748 | 74.2441 | 44.0631 | 84.6979 | 88.5735 | 82.8198 | 190.4113 | 150.4449 | 81.0401 | 0.0014796 | 90 | 0.8324 | -0.0006283 | #DIV/0! | #DIV/0! | 102.9648 | 102.5212 | 0 | 0 | 0 | 0 | 0 | 0 | 0 | 0 | 0 | 2.7132 | 3.8 | 6.3876 | 5.2255 | 8.4994 | 8.5 | 0 | 5.4577 | 6.4331 | 1 | 6.7276 | 8.1 | 1.3572 | 0.2 | 54.2634 | 38 | #DIV/0! | 0 | 904.4083 | 556.9635 | 1.0064 | -0.002749 | #DIV/0! | #DIV/0! | #DIV/0! | 158051 | 1005-5 | 8 | 128 | 12.64
2020-11-09 | 15:03 | 701 | 0.19136 | 7143.6245 | 701 | 0 | 98.5215 | 119.0416 | 656.3474 | 102.5136 | 102.9852 | 557.2101 | 4.006 | 154.6747 | 8.4561 | #DIV/0! | 1.7922 | 95.8504 | 457.2781 | 145.3784 | 71.7333 | 47.4378 | 1796.6038 | 21.9346 | 26.09 | 82.317 | 40.1582 | 50.0127 | 81.6561 | 80.4973 | 81.1097 | 82.1134 | 74.274 | 44.0582 | 84.7355 | 88.6072 | 82.8587 | 190.4244 | 150.4467 | 81.0767 | 0.0014801 | 90 | 0.8324 | -0.0006283 | #DIV/0! | #DIV/0! | 102.9808 | 102.522 | 0 | 0 | 0 | 0 | 0 | 0 | 0 | 0 | 0 | 2.7124 | 3.8 | 6.3836 | 5.2234 | 8.5 | 8.5 | 0 | 5.4365 | 6.4304 | 1 | 6.7175 | 8.1 | 1.3573 | 0.2 | 54.2486 | 38 | #DIV/0! | 0 | 905.402 | 556.7554 | 1.0064 | -0.002749 | #DIV/0! | #DIV/0! | #DIV/0! | 158051 | 1005-5 | 8 | 128 | 12.64
2020-11-09 | 15:03 | 702 | 0.19164 | 7143.625 | 702 | 0 | 98.5219 | 119.0653 | 656.3592 | 102.5695 | 102.9857 | 557.2784 | 4.0083 | 154.6731 | 8.4526 | #DIV/0! | 1.7927 | 95.8704 | 457.0848 | 145.3706 | 71.39 | 47.4347 | 1796.6812 | 21.9363 | 26.089 | 82.3524 | 40.1734 | 50.013 | 81.6909 | 80.5335 | 81.1432 | 82.1505 | 74.2989 | 44.0536 | 84.7738 | 88.6348 | 82.8943 | 190.4384 | 150.4468 | 81.1122 | 0.0014797 | 90 | 0.8324 | -0.0006283 | #DIV/0! | #DIV/0! | 102.9852 | 102.5275 | 0 | 0 | 0 | 0 | 0 | 0 | 0 | 0 | 0 | 2.7123 | 3.8 | 6.3829 | 5.2252 | 8.5 | 8.5 | 0 | 5.4109 | 6.4274 | 1 | 6.7111 | 8.1 | 1.357 | 0.2 | 54.2457 | 38 | #DIV/0! | 0 | 905.1897 | 558.1876 | 1.0064 | -0.002749 | #DIV/0! | #DIV/0! | #DIV/0! | 158051 | 1005-5 | 8 | 128 | 12.64
2020-11-09 | 15:03 | 703 | 0.19191 | 7143.625 | 703 | 0 | 98.5229 | 119.0886 | 655.9854 | 102.676 | 102.9805 | 557.331 | 4.013 | 154.5599 | 8.4428 | #DIV/0! | 1.7933 | 95.8657 | 456.6513 | 145.3115 | 71.2842 | 47.43 | 1796.3246 | 21.938 | 26.0801 | 82.3886 | 40.1764 | 50.0136 | 81.7254 | 80.5696 | 81.1741 | 82.1845 | 74.3292 | 44.0483 | 84.8122 | 88.6635 | 82.9285 | 190.4574 | 150.3385 | 81.1475 | 0.0014795 | 90 | 0.8324 | -0.0006283 | #DIV/0! | #DIV/0! | 102.9857 | 102.5301 | 0 | 0 | 0 | 0 | 0 | 0 | 0 | 0 | 0 | 2.712 | 3.8 | 6.386 | 5.2239 | 8.5 | 8.5 | 0 | 5.3849 | 6.4247 | 1 | 6.7097 | 8.1 | 1.3567 | 0.2 | 54.2393 | 38 | #DIV/0! | 0 | 903.8478 | 556.1345 | 1.0064 | -0.002749 | #DIV/0! | #DIV/0! | #DIV/0! | 158051 | 1005-5 | 8 | 128 | 12.64
2020-11-09 | 15:03 | 704 | 0.19219 | 7143.6255 | 704 | 0 | 98.5246 | 119.1161 | 655.6318 | 102.7785 | 102.971 | 557.3223 | 4.0237 | 154.5792 | 8.4319 | #DIV/0! | 1.7938 | 95.87 | 456.451 | 145.3107 | 71.1568 | 47.4194 | 1796.5444 | 21.94 | 26.0752 | 82.4249 | 40.1763 | 50.0155 | 81.7623 | 80.6062 | 81.2068 | 82.222 | 74.3591 | 44.0462 | 84.8529 | 88.698 | 82.9649 | 190.4758 | 150.3633 | 81.1843 | 0.0014792 | 90 | 0.8324 | -0.0006283 | #DIV/0! | #DIV/0! | 102.9805 | 102.5359 | 0 | 0 | 0 | 0 | 0 | 0 | 0 | 0 | 0 | 2.7118 | 3.8 | 6.3929 | 5.2239 | 8.4995 | 8.5 | 0 | 5.3582 | 6.4213 | 1 | 6.7062 | 8.1 | 1.3556 | 0.2 | 54.2363 | 38 | #DIV/0! | 0 | 903.7831 | 554.4269 | 1.0064 | -0.002749 | #DIV/0! | #DIV/0! | #DIV/0! | 158051 | 1005-5 | 8 | 128 | 12.64
2020-11-09 | 15:03 | 705 | 0.19247 | 7143.6255 | 705 | 0 | 98.5244 | 119.1405 | 655.9032 | 102.8365 | 102.9652 | 557.3106 | 4.0359 | 154.8077 | 8.4309 | #DIV/0! | 1.7943 | 95.9172 | 457.0291 | 145.3121 | 71.1978 | 47.412 | 1796.2488 | 21.9424 | 26.0809 | 82.467 | 40.147 | 50.0138 | 81.7973 | 80.6446 | 81.2453 | 82.2591 | 74.3862 | 44.043 | 84.8918 | 88.7326 | 82.9998 | 190.4952 | 150.5923 | 81.221 | 0.0014782 | 90 | 0.8324 | -0.0006283 | #DIV/0! | #DIV/0! | 102.971 | 102.5482 | 0 | 0 | 0 | 0 | 0 | 0 | 0 | 0 | 0 | 2.7121 | 3.8 | 6.3966 | 5.2265 | 8.5 | 8.5 | 0 | 5.3334 | 6.418 | 1 | 6.6991 | 8.1 | 1.3562 | 0.2 | 54.2427 | 38 | #DIV/0! | 0 | 904.3287 | 557.5442 | 1.0064 | -0.002749 | #DIV/0! | #DIV/0! | #DIV/0! | 158051 | 1005-5 | 8 | 128 | 12.64
2020-11-09 | 15:03 | 706 | 0.19275 | 7143.626 | 706 | 0 | 98.5243 | 119.1593 | 655.7129 | 102.7906 | 102.9602 | 557.2914 | 4.0392 | 154.818 | 8.4223 | #DIV/0! | 1.7947 | 95.898 | 456.6643 | 145.3052 | 71.6467 | 47.4047 | 1796.0656 | 21.9422 | 26.0814 | 82.5026 | 40.1209 | 50.0129 | 81.8322 | 80.6801 | 81.2754 | 82.2969 | 74.4197 | 44.0398 | 84.9274 | 88.764 | 83.0328 | 190.5145 | 150.6068 | 81.2562 | 0.0014787 | 90 | 0.8324 | -0.0006283 | #DIV/0! | #DIV/0! | 102.9652 | 102.5603 | 0 | 0 | 0 | 0 | 0 | 0 | 0 | 0 | 0 | 2.7114 | 3.8 | 6.4005 | 5.2252 | 8.5 | 8.5 | 0 | 5.3134 | 6.4148 | 1 | 6.693 | 8.1 | 1.3569 | 0.2 | 54.2279 | 38 | #DIV/0! | 0 | 904.8968 | 557.8759 | 1.0064 | -0.002749 | #DIV/0! | #DIV/0! | #DIV/0! | 158051 | 1005-5 | 8 | 128 | 12.64
2020-11-09 | 15:03 | 707 | 0.19303 | 7143.6265 | 707 | 0 | 98.5243 | 119.1834 | 655.3054 | 102.7001 | 102.9573 | 556.7646 | 4.041 | 154.7076 | 8.4157 | #DIV/0! | 1.7951 | 95.8993 | 456.3042 | 145.3032 | 71.5502 | 47.3936 | 1796.1783 | 21.9415 | 26.0752 | 82.5423 | 40.1556 | 50.011 | 81.8677 | 80.7148 | 81.3144 | 82.3322 | 74.4536 | 44.0366 | 84.9624 | 88.7922 | 83.0673 | 190.532 | 150.4997 | 81.2912 | 0.0014804 | 90 | 0.8324 | -0.0006283 | #DIV/0! | #DIV/0! | 102.9602 | 102.5635 | 0 | 0 | 0 | 0 | 0 | 0 | 0 | 0 | 0 | 2.7097 | 3.8 | 6.4026 | 5.2249 | 8.5 | 8.5 | 0 | 5.2935 | 6.4115 | 1 | 6.69 | 8.1 | 1.358 | 0.2 | 54.1941 | 38 | #DIV/0! | 0 | 905.0687 | 555.3447 | 1.0064 | -0.002749 | #DIV/0! | #DIV/0! | #DIV/0! | 158051 | 1005-5 | 8 | 128 | 12.64
2020-11-09 | 15:03 | 708 | 0.1933 | 7143.6265 | 708 | 0 | 98.5227 | 119.1984 | 654.9415 | 102.575 | 102.9553 | 557.2786 | 4.0447 | 154.6095 | 8.4096 | #DIV/0! | 1.7956 | 95.8716 | 456.2988 | 145.2908 | 71.557 | 47.3877 | 1796.6094 | 21.9455 | 26.0708 | 82.5836 | 40.1662 | 50.0097 | 81.9043 | 80.7487 | 81.3546 | 82.3716 | 74.4832 | 44.0312 | 84.9938 | 88.8294 | 83.1027 | 190.55 | 150.4047 | 81.3265 | 0.0014801 | 90 | 0.8324 | -0.0006283 | #DIV/0! | #DIV/0! | 102.9573 | 102.5653 | 0 | 0 | 0 | 0 | 0 | 0 | 0 | 0 | 0 | 2.7094 | 3.8 | 6.4038 | 5.2219 | 8.5 | 8.5 | 0 | 5.2691 | 6.4088 | 1 | 6.6865 | 8.1 | 1.3588 | 0.2 | 54.1872 | 38 | #DIV/0! | 0 | 904.7209 | 551.3999 | 1.0064 | -0.002749 | #DIV/0! | #DIV/0! | #DIV/0! | 158051 | 1005-5 | 8 | 128 | 12.64
2020-11-09 | 15:03 | 709 | 0.19358 | 7143.627 | 709 | 0 | 98.5226 | 119.2192 | 654.9305 | 102.4862 | 102.9426 | 557.3105 | 4.0476 | 154.7032 | 8.4051 | #DIV/0! | 1.796 | 95.8653 | 456.2525 | 145.2949 | 71.412 | 47.3847 | 1796.5097 | 21.9489 | 26.0681 | 82.6221 | 40.1425 | 50.0093 | 81.9414 | 80.7814 | 81.4 | 82.4098 | 74.5039 | 44.0243 | 85.0281 | 88.8638 | 83.1382 | 190.5705 | 150.5007 | 81.3614 | 0.001479 | 90 | 0.8324 | -0.0006283 | #DIV/0! | #DIV/0! | 102.9553 | 102.5674 | 0 | 0 | 0 | 0 | 0 | 0 | 0 | 0 | 0 | 2.7097 | 3.8 | 6.4101 | 5.2201 | 8.5 | 8.5 | 0 | 5.2458 | 6.4065 | 1 | 6.6822 | 8.1 | 1.3591 | 0.2 | 54.1949 | 38 | #DIV/0! | 0 | 904.9631 | 553.6954 | 1.0064 | -0.002749 | #DIV/0! | #DIV/0! | #DIV/0! | 158051 | 1005-5 | 8 | 128 | 12.64
2020-11-09 | 15:03 | 710 | 0.19386 | 7143.627 | 710 | 0 | 98.5229 | 119.2382 | 655.3355 | 102.4527 | 102.9223 | 557.2453 | 4.0503 | 154.8919 | 8.4036 | #DIV/0! | 1.7965 | 95.8985 | 456.6645 | 145.2904 | 71.9033 | 47.3788 | 1796.8607 | 21.9498 | 26.0869 | 82.6594 | 40.087 | 50.0071 | 81.9801 | 80.8164 | 81.439 | 82.4479 | 74.5356 | 44.0169 | 85.0649 | 88.8941 | 83.1737 | 190.5907 | 150.6901 | 81.3983 | 0.0014783 | 90 | 0.8324 | -0.0006283 | #DIV/0! | #DIV/0! | 102.9426 | 102.5702 | 0 | 0 | 0 | 0 | 0 | 0 | 0 | 0 | 0 | 2.7098 | 3.8 | 6.4246 | 5.2221 | 8.5 | 8.5 | 0 | 5.2288 | 6.4043 | 1 | 6.67 | 8.1 | 1.3603 | 0.2 | 54.1967 | 38 | #DIV/0! | 0 | 905.1339 | 556.9078 | 1.0064 | -0.002749 | #DIV/0! | #DIV/0! | #DIV/0! | 158051 | 1005-5 | 8 | 128 | 12.64
2020-11-09 | 15:03 | 711 | 0.19414 | 7143.6274 | 711 | 0 | 98.5226 | 119.2554 | 655.2166 | 102.4778 | 102.9113 | 556.8699 | 4.0524 | 154.9092 | 8.3982 | #DIV/0! | 1.7969 | 95.8977 | 456.6053 | 145.2898 | 71.62 | 47.3704 | 1796.8628 | 21.9536 | 26.0847 | 82.6972 | 40.0371 | 50.006 | 82.0171 | 80.8505 | 81.4749 | 82.4908 | 74.5589 | 44.0126 | 85.1045 | 88.9297 | 83.2101 | 190.6091 | 150.7101 | 81.4338 | 0.0014792 | 90 | 0.8324 | -0.0006283 | #DIV/0! | #DIV/0! | 102.9223 | 102.5732 | 0 | 0 | 0 | 0 | 0 | 0 | 0 | 0 | 0 | 2.7087 | 3.8 | 6.4327 | 5.2216 | 8.5 | 8.5 | 0 | 5.2197 | 6.4012 | 1 | 6.6653 | 8.1 | 1.361 | 0.2 | 54.1735 | 38 | #DIV/0! | 0 | 905.2624 | 561.0387 | 1.0064 | -0.002749 | #DIV/0! | #DIV/0! | #DIV/0! | 158051 | 1005-5 | 8 | 128 | 12.64
2020-11-09 | 15:03 | 712 | 0.19441 | 7143.6274 | 712 | 0 | 98.5235 | 119.2672 | 655.2663 | 102.4874 | 102.8944 | 557.114 | 4.0511 | 154.9796 | 8.3942 | #DIV/0! | 1.7973 | 95.8393 | 457.0323 | 145.2879 | 71.322 | 47.3621 | 1796.6514 | 21.9538 | 26.0945 | 82.7368 | 40.0069 | 50.0047 | 82.0506 | 80.8864 | 81.5209 | 82.5364 | 74.5942 | 44.0038 | 85.1425 | 88.9626 | 83.2488 | 190.6307 | 150.7825 | 81.4685 | 0.0014806 | 90 | 0.8324 | -0.0006283 | #DIV/0! | #DIV/0! | 102.9113 | 102.575 | 0 | 0 | 0 | 0 | 0 | 0 | 0 | 0 | 0 | 2.7071 | 3.8 | 6.4437 | 5.2164 | 8.496 | 8.5 | 0 | 5.2164 | 6.3995 | 1 | 6.6559 | 8.1 | 1.3619 | 0.2 | 54.1424 | 38 | #DIV/0! | 0 | 907.5509 | 558.8431 | 1.0064 | -0.002749 | #DIV/0! | #DIV/0! | #DIV/0! | 158051 | 1005-5 | 8 | 128 | 12.64
2020-11-09 | 15:03 | 713 | 0.19469 | 7143.6279 | 712 | 0 | 98.5236 | 119.2808 | 655.3772 | 102.487 | 102.8941 | 557.1842 | 4.0501 | 154.9085 | 8.3892 | #DIV/0! | 1.7978 | 95.8171 | 456.8859 | 145.2868 | 71.2405 | 47.3534 | 1796.8171 | 21.9521 | 26.0953 | 82.7705 | 39.9839 | 50.0044 | 82.0863 | 80.9225 | 81.556 | 82.5798 | 74.6234 | 43.9969 | 85.1796 | 88.988 | 83.2841 | 190.6522 | 150.7139 | 81.5044 | 0.0014808 | 90 | 0.8324 | -0.0006283 | #DIV/0! | #DIV/0! | 102.8944 | 102.5746 | 0 | 0 | 0 | 0 | 0 | 0 | 0 | 0 | 0 | 2.7064 | 3.8 | 6.4459 | 5.2151 | 8.4945 | 8.5 | 0 | 5.2171 | 6.3972 | 1 | 6.6487 | 8.1 | 1.362 | 0.2 | 54.1281 | 38 | #DIV/0! | 0 | 907.6407 | 558.6019 | 1.0064 | -0.002749 | #DIV/0! | #DIV/0! | #DIV/0! | 158051 | 1005-5 | 8 | 128 | 12.64
2020-11-09 | 15:03 | 714 | 0.19497 | 7143.6284 | 714 | 0 | 98.5235 | 119.3002 | 655.3886 | 102.4699 | 102.8973 | 556.8967 | 4.0459 | 154.8957 | 8.3847 | #DIV/0! | 1.7983 | 95.8371 | 456.9867 | 145.2877 | 72.0397 | 47.3466 | 1796.6409 | 21.9547 | 26.0838 | 82.8079 | 39.9694 | 50.0037 | 82.1231 | 80.9564 | 81.5972 | 82.6247 | 74.6527 | 43.9913 | 85.2207 | 89.0265 | 83.3168 | 190.672 | 150.7033 | 81.5398 | 0.0014811 | 90 | 0.8324 | -0.0006283 | #DIV/0! | #DIV/0! | 102.8941 | 102.5737 | 0 | 0 | 0 | 0 | 0 | 0 | 0 | 0 | 0 | 2.7056 | 3.8 | 6.4456 | 5.2143 | 8.4901 | 8.5 | 0 | 5.2208 | 6.3947 | 1 | 6.6493 | 8.1 | 1.3624 | 0.2 | 54.1112 | 38 | #DIV/0! | 0 | 908.0898 | 559.089 | 1.0064 | -0.002749 | #DIV/0! | #DIV/0! | #DIV/0! | 158051 | 1005-5 | 8 | 128 | 12.64
2020-11-09 | 15:03 | 715 | 0.19525 | 7143.6284 | 715 | 0 | 98.5229 | 119.3134 | 655.0441 | 102.4274 | 102.911 | 557.0287 | 4.0313 | 154.7524 | 8.3778 | #DIV/0! | 1.7988 | 95.8557 | 456.6302 | 145.2745 | 72.2692 | 47.3408 | 1796.2953 | 21.9566 | 26.0911 | 82.8437 | 39.9476 | 50.0047 | 82.1594 | 80.9923 | 81.6415 | 82.6645 | 74.6837 | 43.9853 | 85.2615 | 89.0633 | 83.3508 | 190.6888 | 150.5635 | 81.5758 | 0.0014803 | 90 | 0.8324 | -0.0006283 | #DIV/0! | #DIV/0! | 102.8973 | 102.5694 | 0 | 0 | 0 | 0 | 0 | 0 | 0 | 0 | 0 | 2.7055 | 3.8 | 6.4348 | 5.2163 | 8.4909 | 8.5 | 0 | 5.2262 | 6.3921 | 1 | 6.6407 | 8.1 | 1.3621 | 0.2 | 54.1091 | 38 | #DIV/0! | 0 | 906.9867 | 559.5409 | 1.0064 | -0.002749 | #DIV/0! | #DIV/0! | #DIV/0! | 158051 | 1005-5 | 8 | 128 | 12.64
2020-11-09 | 15:03 | 716 | 0.19553 | 7143.6289 | 716 | 0 | 98.5214 | 119.3245 | 654.7221 | 102.4154 | 102.9323 | 556.9354 | 4.0284 | 154.6613 | 8.3659 | #DIV/0! | 1.7994 | 95.8803 | 456.075 | 145.2833 | 71.5494 | 47.3333 | 1796.2535 | 21.9603 | 26.0981 | 82.8798 | 39.9198 | 50.0067 | 82.1971 | 81.0272 | 81.6838 | 82.7036 | 74.7165 | 43.9784 | 85.3009 | 89.1023 | 83.3845 | 190.7033 | 150.4784 | 81.6122 | 0.0014798 | 90 | 0.8324 | -0.0006283 | #DIV/0! | #DIV/0! | 102.911 | 102.5543 | 0 | 0 | 0 | 0 | 0 | 0 | 0 | 0 | 0 | 2.7052 | 3.8 | 6.4234 | 5.2168 | 8.492 | 8.5 | 0 | 5.2365 | 6.3899 | 1 | 6.6326 | 8.1 | 1.3608 | 0.2 | 54.1046 | 38 | #DIV/0! | 0 | 906.323 | 560.6597 | 1.0064 | -0.002749 | #DIV/0! | #DIV/0! | #DIV/0! | 158051 | 1005-5 | 8 | 128 | 12.64
2020-11-09 | 15:03 | 717 | 0.1958 | 7143.6289 | 717 | 0 | 98.5208 | 119.3387 | 654.5064 | 102.3762 | 102.9539 | 557.4057 | 4.0308 | 154.3664 | 8.3496 | #DIV/0! | 1.7999 | 95.8683 | 455.6788 | 145.2772 | 71.841 | 47.3247 | 1796.0555 | 21.963 | 26.1122 | 82.9164 | 39.9037 | 50.0058 | 82.2348 | 81.0596 | 81.7203 | 82.7384 | 74.7512 | 43.97 | 85.3379 | 89.1322 | 83.418 | 190.7159 | 150.1916 | 81.6472 | 0.0014784 | 90 | 0.8324 | -0.0006283 | #DIV/0! | #DIV/0! | 102.9323 | 102.5498 | 0 | 0 | 0 | 0 | 0 | 0 | 0 | 0 | 0 | 2.7057 | 3.8 | 6.4092 | 5.2148 | 8.4966 | 8.5 | 0 | 5.2497 | 6.3879 | 1 | 6.6218 | 8.1 | 1.3611 | 0.2 | 54.1147 | 38 | #DIV/0! | 0 | 906.337 | 557.6648 | 1.0064 | -0.002749 | #DIV/0! | #DIV/0! | #DIV/0! | 158051 | 1005-5 | 8 | 128 | 12.64
2020-11-09 | 15:03 | 718 | 0.19608 | 7143.6294 | 718 | 0 | 98.521 | 119.3467 | 654.5879 | 102.3474 | 102.9696 | 557.239 | 4.0218 | 154.1537 | 8.3348 | #DIV/0! | 1.8003 | 95.8609 | 455.574 | 145.2843 | 72.1582 | 47.3172 | 1796.1035 | 21.9628 | 26.1146 | 82.9518 | 39.8884 | 50.0058 | 82.2718 | 81.0933 | 81.753 | 82.7752 | 74.7838 | 43.9616 | 85.3706 | 89.165 | 83.4539 | 190.7301 | 149.9863 | 81.6825 | 0.001477 | 90 | 0.8324 | -0.0006283 | #DIV/0! | #DIV/0! | 102.9539 | 102.5515 | 0 | 0 | 0 | 0 | 0 | 0 | 0 | 0 | 0 | 2.7063 | 3.8 | 6.3979 | 5.2145 | 8.4987 | 8.5 | 0 | 5.2652 | 6.3861 | 1 | 6.6143 | 8.1 | 1.3613 | 0.2 | 54.126 | 38 | #DIV/0! | 0 | 906.098 | 555.2551 | 1.0064 | -0.002749 | #DIV/0! | #DIV/0! | #DIV/0! | 158051 | 1005-5 | 8 | 128 | 12.64
2020-11-09 | 15:03 | 719 | 0.19636 | 7143.6294 | 719 | 0 | 98.5217 | 119.3556 | 654.3715 | 102.3624 | 102.9784 | 557.4393 | 4.0223 | 153.9965 | 8.3192 | #DIV/0! | 1.8004 | 95.8582 | 455.4155 | 145.2912 | 72.1695 | 47.308 | 1796.0916 | 21.9632 | 26.1065 | 82.9888 | 39.8949 | 50.0087 | 82.3061 | 81.1275 | 81.7859 | 82.8118 | 74.8105 | 43.9569 | 85.4017 | 89.1989 | 83.4897 | 190.748 | 149.8369 | 81.7168 | 0.0014742 | 90 | 0.8324 | -0.0006283 | #DIV/0! | #DIV/0! | 102.9696 | 102.5428 | 0 | 0 | 0 | 0 | 0 | 0 | 0 | 0 | 0 | 2.708 | 3.8 | 6.3922 | 5.2127 | 8.5 | 8.5 | 0 | 5.2819 | 6.3835 | 1 | 6.6119 | 8.1 | 1.3597 | 0.2 | 54.161 | 38 | #DIV/0! | 0 | 905.1008 | 552.7108 | 1.0064 | -0.002749 | #DIV/0! | #DIV/0! | #DIV/0! | 158051 | 1005-5 | 8 | 128 | 12.64
2020-11-09 | 15:03 | 720 | 0.19664 | 7143.6299 | 720 | 0 | 98.521 | 119.365 | 654.3198 | 102.4108 | 102.9816 | 557.5031 | 4.0318 | 153.9281 | 8.3064 | #DIV/0! | 1.8002 | 95.8717 | 455.3228 | 145.2828 | 72.3506 | 47.301 | 1796.1803 | 21.9667 | 26.1049 | 83.0212 | 39.8846 | 50.0128 | 82.3394 | 81.1612 | 81.8204 | 82.8473 | 74.8361 | 43.9469 | 85.4326 | 89.2308 | 83.5239 | 190.7685 | 149.7749 | 81.7503 | 0.0014722 | 90 | 0.8324 | -0.0006283 | #DIV/0! | #DIV/0! | 102.9784 | 102.544 | 0 | 0 | 0 | 0 | 0 | 0 | 0 | 0 | 0 | 2.7094 | 3.8 | 6.3906 | 5.2142 | 8.5 | 8.5 | 0 | 5.298 | 6.3818 | 1 | 6.6074 | 8.1 | 1.3572 | 0.2 | 54.1882 | 38 | #DIV/0! | 0 | 904.5602 | 552.3255 | 1.0064 | -0.002749 | #DIV/0! | #DIV/0! | #DIV/0! | 158051 | 1005-5 | 8 | 128 | 12.64
2020-11-09 | 15:03 | 721 | 0.19691 | 7143.6304 | 721 | 0 | 98.5201 | 119.372 | 654.2713 | 102.4198 | 102.9835 | 557.7411 | 4.0399 | 153.8873 | 8.2985 | #DIV/0! | 1.7998 | 95.896 | 455.5552 | 145.2737 | 71.8608 | 47.297 | 1796.1227 | 21.9709 | 26.1164 | 83.0542 | 39.8733 | 50.0117 | 82.3741 | 81.1974 | 81.8545 | 82.8824 | 74.8586 | 43.9375 | 85.467 | 89.2677 | 83.5556 | 190.7851 | 149.738 | 81.7858 | 0.0014708 | 90 | 0.8324 | -0.0006283 | #DIV/0! | #DIV/0! | 102.9816 | 102.5528 | 0 | 0 | 0 | 0 | 0 | 0 | 0 | 0 | 0 | 2.7104 | 3.8 | 6.3889 | 5.2145 | 8.5 | 8.5 | 0 | 5.3162 | 6.3803 | 1 | 6.5977 | 8.1 | 1.3575 | 0.2 | 54.2088 | 38 | #DIV/0! | 0 | 904.8999 | 555.1163 | 1.0064 | -0.002749 | #DIV/0! | #DIV/0! | #DIV/0! | 158051 | 1005-5 | 8 | 128 | 12.64
2020-11-09 | 15:03 | 722 | 0.19719 | 7143.6304 | 722 | 0 | 98.5209 | 119.3727 | 654.3208 | 102.3885 | 102.985 | 557.4629 | 4.036 | 153.9173 | 8.2908 | #DIV/0! | 1.7992 | 95.8766 | 455.6161 | 145.2707 | 72.1353 | 47.2949 | 1796.3308 | 21.9721 | 26.106 | 83.0931 | 39.8495 | 50.0137 | 82.41 | 81.2333 | 81.8917 | 82.9148 | 74.8804 | 43.9275 | 85.5008 | 89.2909 | 83.5914 | 190.8033 | 149.772 | 81.8216 | 0.0014701 | 90 | 0.8324 | -0.0006283 | #DIV/0! | #DIV/0! | 102.9835 | 102.5601 | 0 | 0 | 0 | 0 | 0 | 0 | 0 | 0 | 0 | 2.711 | 3.8 | 6.388 | 5.2131 | 8.5 | 8.5 | 0 | 5.3368 | 6.3788 | 1 | 6.5953 | 8.1 | 1.3565 | 0.2 | 54.2199 | 38 | #DIV/0! | 0 | 906.6973 | 555.2695 | 1.0064 | -0.002749 | #DIV/0! | #DIV/0! | #DIV/0! | 158051 | 1005-5 | 8 | 128 | 12.64
2020-11-09 | 15:03 | 723 | 0.19747 | 7143.6309 | 723 | 0 | 98.5223 | 119.3781 | 654.5067 | 102.2923 | 102.9835 | 557.454 | 4.0355 | 153.9268 | 8.2837 | #DIV/0! | 1.7986 | 95.9035 | 455.7212 | 145.276 | 71.804 | 47.291 | 1796.7551 | 21.973 | 26.1153 | 83.1275 | 39.8431 | 50.0118 | 82.4477 | 81.2688 | 81.9325 | 82.946 | 74.91 | 43.921 | 85.5366 | 89.3297 | 83.628 | 190.8213 | 149.7849 | 81.8583 | 0.0014697 | 90 | 0.8324 | -0.0006283 | #DIV/0! | #DIV/0! | 102.985 | 102.5568 | 0 | 0 | 0 | 0 | 0 | 0 | 0 | 0 | 0 | 2.7113 | 3.8 | 6.3884 | 5.2136 | 8.5 | 8.5 | 0 | 5.36 | 6.3766 | 1 | 6.5869 | 8.1 | 1.3574 | 0.2 | 54.2266 | 38 | #DIV/0! | 0 | 906.6978 | 556.4204 | 1.0064 | -0.002749 | #DIV/0! | #DIV/0! | #DIV/0! | 158051 | 1005-5 | 8 | 128 | 12.64
2020-11-09 | 15:03 | 724 | 0.19775 | 7143.6309 | 724 | 0 | 98.5215 | 119.3817 | 654.5376 | 102.2089 | 102.981 | 557.3694 | 4.038 | 153.8605 | 8.2803 | #DIV/0! | 1.798 | 95.874 | 455.6972 | 145.2856 | 71.7019 | 47.2893 | 1796.6419 | 21.9744 | 26.1303 | 83.163 | 39.865 | 50.016 | 82.4826 | 81.3039 | 81.972 | 82.9828 | 74.9363 | 43.9112 | 85.568 | 89.3615 | 83.6639 | 190.8399 | 149.7203 | 81.8932 | 0.0014698 | 90 | 0.8324 | -0.0006283 | #DIV/0! | #DIV/0! | 102.9835 | 102.5578 | 0 | 0 | 0 | 0 | 0 | 0 | 0 | 0 | 0 | 2.7113 | 3.8 | 6.3903 | 5.2111 | 8.5 | 8.5 | 0 | 5.3818 | 6.3751 | 1 | 6.5754 | 8.1 | 1.3551 | 0.2 | 54.2256 | 38 | #DIV/0! | 0 | 906.7688 | 553.0551 | 1.0064 | -0.002749 | #DIV/0! | #DIV/0! | #DIV/0! | 158051 | 1005-5 | 8 | 128 | 12.64
2020-11-09 | 15:03 | 725 | 0.19803 | 7143.6313 | 725 | 0 | 98.5224 | 119.3855 | 654.2863 | 102.1787 | 102.9722 | 557.0471 | 4.043 | 153.8181 | 8.2733 | #DIV/0! | 1.7976 | 95.8755 | 455.4378 | 145.2978 | 72.1343 | 47.2854 | 1796.7802 | 21.9772 | 26.1464 | 83.2007 | 39.8847 | 50.0204 | 82.52 | 81.3388 | 82.0111 | 83.0173 | 74.965 | 43.8984 | 85.5999 | 89.3919 | 83.699 | 190.8561 | 149.6814 | 81.9294 | 0.0014697 | 90 | 0.8324 | -0.0006283 | #DIV/0! | #DIV/0! | 102.981 | 102.5595 | 0 | 0 | 0 | 0 | 0 | 0 | 0 | 0 | 0 | 2.7115 | 3.8 | 6.3958 | 5.2109 | 8.5 | 8.5 | 0 | 5.4009 | 6.3743 | 1 | 6.563 | 8.1 | 1.3521 | 0.2 | 54.2292 | 38 | #DIV/0! | 0 | 905.622 | 555.1363 | 1.0064 | -0.002749 | #DIV/0! | #DIV/0! | #DIV/0! | 158051 | 1005-5 | 8 | 128 | 12.64
2020-11-09 | 15:03 | 726 | 0.1983 | 7143.6313 | 726 | 0 | 98.5226 | 119.3884 | 654.2411 | 102.2002 | 102.9665 | 557.0622 | 4.0401 | 153.8288 | 8.2693 | #DIV/0! | 1.7972 | 95.87 | 455.4682 | 145.2963 | 72.3293 | 47.2784 | 1796.6554 | 21.9784 | 26.1479 | 83.2399 | 39.9375 | 50.0206 | 82.5549 | 81.3728 | 82.0465 | 83.0539 | 74.9891 | 43.8871 | 85.6355 | 89.4253 | 83.7324 | 190.8771 | 149.6942 | 81.9638 | 0.0014689 | 90 | 0.8324 | -0.0006283 | #DIV/0! | #DIV/0! | 102.9722 | 102.5654 | 0 | 0 | 0 | 0 | 0 | 0 | 0 | 0 | 0 | 2.7121 | 3.8 | 6.3985 | 5.2094 | 8.4991 | 8.5 | 0 | 5.4142 | 6.3732 | 1 | 6.5562 | 8.1 | 1.3522 | 0.2 | 54.2414 | 38 | #DIV/0! | 0 | 906.1671 | 554.3217 | 1.0064 | -0.002749 | #DIV/0! | #DIV/0! | #DIV/0! | 158051 | 1005-5 | 8 | 128 | 12.64
2020-11-09 | 15:04 | 727 | 0.19858 | 7143.6318 | 727 | 0 | 98.5226 | 119.3933 | 654.103 | 102.2654 | 102.9428 | 556.7195 | 4.0436 | 154.0187 | 8.2623 | #DIV/0! | 1.797 | 95.8721 | 455.6917 | 145.2718 | 72.1702 | 47.2669 | 1796.6466 | 21.9767 | 26.1401 | 83.2776 | 39.9697 | 50.0223 | 82.589 | 81.4046 | 82.0834 | 83.0915 | 75.0115 | 43.876 | 85.6688 | 89.4617 | 83.7661 | 190.8932 | 149.8875 | 81.9968 | 0.0014685 | 90 | 0.8324 | -0.0006283 | #DIV/0! | #DIV/0! | 102.9665 | 102.5627 | 0 | 0 | 0 | 0 | 0 | 0 | 0 | 0 | 0 | 2.7125 | 3.8 | 6.4144 | 5.21 | 8.4995 | 8.5 | 0 | 5.4205 | 6.3721 | 1 | 6.5531 | 8.1 | 1.3508 | 0.2 | 54.2497 | 38 | #DIV/0! | 0 | 907.1287 | 558.3643 | 1.0064 | -0.002749 | #DIV/0! | #DIV/0! | #DIV/0! | 158051 | 1005-5 | 8 | 128 | 12.64
2020-11-09 | 15:04 | 728 | 0.19886 | 7143.6323 | 728 | 0 | 98.5229 | 119.4009 | 654.4556 | 102.2945 | 102.9342 | 557.1192 | 4.047 | 154.2143 | 8.2609 | #DIV/0! | 1.797 | 95.832 | 456.2251 | 145.2708 | 72.2387 | 47.2569 | 1796.7223 | 21.9775 | 26.131 | 83.3127 | 39.9629 | 50.0203 | 82.6229 | 81.4382 | 82.1171 | 83.1297 | 75.0418 | 43.8656 | 85.7032 | 89.4912 | 83.7974 | 190.909 | 150.0839 | 82.0306 | 0.0014688 | 90 | 0.8324 | -0.0006283 | #DIV/0! | #DIV/0! | 102.9428 | 102.5662 | 0 | 0 | 0 | 0 | 0 | 0 | 0 | 0 | 0 | 2.7123 | 3.8 | 6.4216 | 5.2064 | 8.4981 | 8.5 | 0 | 5.4255 | 6.3709 | 1 | 6.5519 | 8.1 | 1.352 | 0.2 | 54.2467 | 38 | #DIV/0! | 0 | 908.817 | 557.0977 | 1.0064 | -0.002749 | #DIV/0! | #DIV/0! | #DIV/0! | 158051 | 1005-5 | 8 | 128 | 12.64
2020-11-09 | 15:04 | 729 | 0.19914 | 7143.6323 | 729 | 0 | 98.5231 | 119.4036 | 653.8869 | 102.2459 | 102.9413 | 557.1147 | 4.0541 | 154.0515 | 8.2503 | #DIV/0! | 1.797 | 95.7879 | 455.6664 | 145.2663 | 72.4029 | 47.2496 | 1796.9885 | 21.9773 | 26.1324 | 83.3489 | 39.939 | 50.018 | 82.6604 | 81.4735 | 82.1457 | 83.1688 | 75.0742 | 43.8576 | 85.7428 | 89.5239 | 83.8305 | 190.9281 | 149.9263 | 82.0669 | 0.0014706 | 90 | 0.8324 | -0.0006283 | #DIV/0! | #DIV/0! | 102.9342 | 102.5699 | 0 | 0 | 0 | 0 | 0 | 0 | 0 | 0 | 0 | 2.7111 | 3.8 | 6.4186 | 5.2021 | 8.4965 | 8.5 | 0 | 5.4321 | 6.3691 | 1 | 6.5456 | 8.1 | 1.3533 | 0.2 | 54.2211 | 38 | #DIV/0! | 0 | 907.7716 | 554.61 | 1.0064 | -0.002749 | #DIV/0! | #DIV/0! | #DIV/0! | 158051 | 1005-5 | 8 | 128 | 12.64
2020-11-09 | 15:04 | 730 | 0.19941 | 7143.6328 | 729 | 0 | 98.5239 | 119.4083 | 653.7717 | 102.183 | 102.9622 | 557.0145 | 4.0481 | 154.0322 | 8.246 | #DIV/0! | 1.7972 | 95.8076 | 455.5062 | 145.2695 | 72.4878 | 47.2445 | 1796.7849 | 21.9788 | 26.1317 | 83.3855 | 39.9007 | 50.0142 | 82.697 | 81.5074 | 82.1738 | 83.2015 | 75.1015 | 43.8492 | 85.7814 | 89.5527 | 83.865 | 190.9472 | 149.9092 | 82.1022 | 0.0014717 | 90 | 0.8324 | -0.0006283 | #DIV/0! | #DIV/0! | 102.9413 | 102.5771 | 0 | 0 | 0 | 0 | 0 | 0 | 0 | 0 | 0 | 2.7102 | 3.8 | 6.4063 | 5.2018 | 8.5 | 8.5 | 0 | 5.444 | 6.3673 | 1 | 6.5401 | 8.1 | 1.3555 | 0.2 | 54.2032 | 38 | #DIV/0! | 0 | 907.3809 | 554.9577 | 1.0064 | -0.002749 | #DIV/0! | #DIV/0! | #DIV/0! | 158051 | 1005-5 | 8 | 128 | 12.64
2020-11-09 | 15:04 | 731 | 0.19969 | 7143.6328 | 731 | 0 | 98.5236 | 119.4139 | 653.6646 | 102.2456 | 102.987 | 557.0181 | 4.0428 | 154.0732 | 8.2414 | #DIV/0! | 1.7974 | 95.8425 | 455.6829 | 145.2381 | 72.573 | 47.24 | 1797.0224 | 21.9825 | 26.1278 | 83.4224 | 39.896 | 50.013 | 82.7321 | 81.5401 | 82.2109 | 83.2377 | 75.1349 | 43.8395 | 85.817 | 89.5858 | 83.9019 | 190.9644 | 149.9525 | 82.1361 | 0.0014703 | 90 | 0.8324 | -0.0006283 | #DIV/0! | #DIV/0! | 102.9622 | 102.5721 | 0 | 0 | 0 | 0 | 0 | 0 | 0 | 0 | 0 | 2.7111 | 3.8 | 6.3909 | 5.203 | 8.4969 | 8.5 | 0 | 5.4603 | 6.3658 | 1 | 6.5359 | 8.1 | 1.3565 | 0.2 | 54.222 | 38 | #DIV/0! | 0 | 905.1409 | 555.7292 | 1.0064 | -0.002749 | #DIV/0! | #DIV/0! | #DIV/0! | 158051 | 1005-5 | 8 | 128 | 12.64
2020-11-09 | 15:04 | 732 | 0.19997 | 7143.6333 | 732 | 0 | 98.5238 | 119.4185 | 653.8523 | 102.3284 | 103.0201 | 556.9197 | 4.0397 | 154.072 | 8.2393 | #DIV/0! | 1.7976 | 95.8828 | 455.2999 | 145.211 | 72.7748 | 47.233 | 1796.6164 | 21.9859 | 26.1349 | 83.458 | 39.9033 | 50.0127 | 82.7687 | 81.571 | 82.251 | 83.2775 | 75.1667 | 43.8313 | 85.8522 | 89.6188 | 83.9361 | 190.9818 | 149.9524 | 82.1699 | 0.0014701 | 90 | 0.8324 | -0.0006283 | #DIV/0! | #DIV/0! | 102.987 | 102.5664 | 0 | 0 | 0 | 0 | 0 | 0 | 0 | 0 | 0 | 2.7112 | 3.8 | 6.3693 | 5.2055 | 8.4944 | 8.5 | 0 | 5.475 | 6.3642 | 1 | 6.5281 | 8.1 | 1.3566 | 0.2 | 54.2239 | 38 | #DIV/0! | 0 | 898.4608 | 558.6478 | 1.0064 | -0.002749 | #DIV/0! | #DIV/0! | #DIV/0! | 158051 | 1005-5 | 8 | 128 | 12.64
2020-11-09 | 15:04 | 733 | 0.20025 | 7143.6333 | 733 | 0 | 98.5228 | 119.4254 | 653.7487 | 102.3805 | 103.0518 | 556.9403 | 4.0256 | 154.1383 | 8.2322 | #DIV/0! | 1.7979 | 95.8926 | 454.9904 | 145.1922 | 73.1741 | 47.225 | 1796.8511 | 21.9884 | 26.1287 | 83.4947 | 39.9294 | 50.0136 | 82.8028 | 81.6012 | 82.2887 | 83.3167 | 75.1955 | 43.8222 | 85.8875 | 89.6501 | 83.9698 | 190.9984 | 150.0222 | 82.202 | 0.0014703 | 90 | 0.8324 | -0.0006283 | #DIV/0! | #DIV/0! | 103.0201 | 102.5635 | 0 | 0 | 0 | 0 | 0 | 0 | 0 | 0 | 0 | 2.711 | 3.8 | 6.3476 | 5.2065 | 8.4928 | 8.5 | 0 | 5.4884 | 6.3625 | 1 | 6.5238 | 8.1 | 1.3562 | 0.2 | 54.2198 | 38 | #DIV/0! | 0 | 894.9932 | 556.9713 | 1.0064 | -0.002749 | #DIV/0! | #DIV/0! | #DIV/0! | 158051 | 1005-5 | 8 | 128 | 12.64
2020-11-09 | 15:04 | 734 | 0.20053 | 7143.6338 | 734 | 0 | 98.5217 | 119.4323 | 653.6351 | 102.4154 | 103.0749 | 556.985 | 4.0243 | 154.1261 | 8.2263 | #DIV/0! | 1.7982 | 95.8888 | 454.6951 | 145.1916 | 73.0758 | 47.2182 | 1797.0723 | 21.9902 | 26.1307 | 83.529 | 39.9406 | 50.0152 | 82.8356 | 81.634 | 82.3287 | 83.3558 | 75.2219 | 43.8145 | 85.9263 | 89.6841 | 84.0033 | 191.0165 | 150.013 | 82.2348 | 0.0014703 | 90 | 0.8324 | -0.0006283 | #DIV/0! | #DIV/0! | 103.0518 | 102.5484 | 0 | 0 | 0 | 0 | 0 | 0 | 0 | 0 | 0 | 2.7109 | 3.8 | 6.3316 | 5.2057 | 8.4907 | 8.5 | 0 | 5.4976 | 6.3607 | 1 | 6.5183 | 8.1 | 1.3551 | 0.2 | 54.2184 | 38 | #DIV/0! | 0 | 895.3251 | 556.147 | 1.0064 | -0.002749 | #DIV/0! | #DIV/0! | #DIV/0! | 158051 | 1005-5 | 8 | 128 | 12.64
2020-11-09 | 15:04 | 735 | 0.2008 | 7143.6343 | 735 | 0 | 98.5227 | 119.4371 | 653.7488 | 102.4427 | 103.0925 | 557.4559 | 4.0183 | 154.1645 | 8.2207 | #DIV/0! | 1.7985 | 95.8687 | 454.7814 | 145.1616 | 72.8104 | 47.211 | 1797.0067 | 21.988 | 26.1432 | 83.5636 | 39.9167 | 50.0194 | 82.8709 | 81.6719 | 82.3678 | 83.395 | 75.2488 | 43.8055 | 85.9638 | 89.7159 | 84.0359 | 191.0333 | 150.0542 | 82.2714 | 0.0014707 | 90 | 0.8324 | -0.0006283 | #DIV/0! | #DIV/0! | 103.0749 | 102.546 | 0 | 0 | 0 | 0 | 0 | 0 | 0 | 0 | 0 | 2.7105 | 3.8 | 6.3203 | 5.2035 | 8.4884 | 8.5 | 0 | 5.5079 | 6.3591 | 1 | 6.5078 | 8.1 | 1.3527 | 0.2 | 54.2107 | 38 | #DIV/0! | 0 | 896.5771 | 554.0653 | 1.0064 | -0.002749 | #DIV/0! | #DIV/0! | #DIV/0! | 158051 | 1005-5 | 8 | 128 | 12.64
2020-11-09 | 15:04 | 736 | 0.20108 | 7143.6343 | 736 | 0 | 98.5232 | 119.4455 | 653.6983 | 102.4815 | 103.1011 | 556.9275 | 4.0155 | 154.2242 | 8.213 | #DIV/0! | 1.7989 | 95.8786 | 454.6401 | 145.171 | 72.9625 | 47.2017 | 1796.5173 | 21.9886 | 26.1582 | 83.5959 | 39.9023 | 50.0228 | 82.9027 | 81.7062 | 82.4109 | 83.4303 | 75.2765 | 43.7965 | 86.0005 | 89.7492 | 84.0676 | 191.0459 | 150.1177 | 82.3044 | 0.0014705 | 90 | 0.8324 | -0.0006283 | #DIV/0! | #DIV/0! | 103.0925 | 102.541 | 0 | 0 | 0 | 0 | 0 | 0 | 0 | 0 | 0 | 2.7105 | 3.8 | 6.3131 | 5.2032 | 8.4893 | 8.5 | 0 | 5.5217 | 6.3576 | 1 | 6.4961 | 8.1 | 1.3505 | 0.2 | 54.2102 | 38 | #DIV/0! | 0 | 898.7527 | 553.9284 | 1.0064 | -0.002749 | #DIV/0! | #DIV/0! | #DIV/0! | 158051 | 1005-5 | 8 | 128 | 12.64
2020-11-09 | 15:04 | 737 | 0.20136 | 7143.6348 | 737 | 0 | 98.5248 | 119.449 | 653.8429 | 102.5828 | 103.1127 | 557.3079 | 4.0085 | 154.3283 | 8.2078 | #DIV/0! | 1.7992 | 95.885 | 454.7314 | 145.1672 | 73.5227 | 47.1903 | 1796.4995 | 21.9918 | 26.1614 | 83.6288 | 39.8999 | 50.0256 | 82.9381 | 81.7399 | 82.4509 | 83.4671 | 75.3057 | 43.7898 | 86.0392 | 89.7776 | 84.1044 | 191.0588 | 150.2244 | 82.339 | 0.0014708 | 90 | 0.8324 | -0.0006283 | #DIV/0! | #DIV/0! | 103.1011 | 102.5387 | 0 | 0 | 0 | 0 | 0 | 0 | 0 | 0 | 0 | 2.7102 | 3.8 | 6.3055 | 5.2033 | 8.4889 | 8.5 | 0 | 5.5366 | 6.3555 | 1 | 6.4886 | 8.1 | 1.3487 | 0.2 | 54.203 | 38 | #DIV/0! | 0 | 899.4559 | 553.5237 | 1.0064 | -0.002749 | #DIV/0! | #DIV/0! | #DIV/0! | 158051 | 1005-5 | 8 | 128 | 12.64
2020-11-09 | 15:04 | 738 | 0.20164 | 7143.6348 | 738 | 0 | 98.5261 | 119.4502 | 653.5794 | 102.6163 | 103.1245 | 557.1019 | 4.005 | 154.4295 | 8.2028 | #DIV/0! | 1.7996 | 95.8871 | 454.6656 | 145.18 | 73.808 | 47.1781 | 1796.8609 | 21.9926 | 26.1823 | 83.6643 | 39.9049 | 50.0273 | 82.9732 | 81.7704 | 82.5018 | 83.505 | 75.3374 | 43.7778 | 86.0718 | 89.8097 | 84.1326 | 191.0747 | 150.3281 | 82.3718 | 0.0014714 | 90 | 0.8324 | -0.0006283 | #DIV/0! | #DIV/0! | 103.1127 | 102.5333 | 0 | 0 | 0 | 0 | 0 | 0 | 0 | 0 | 0 | 2.7096 | 3.8 | 6.2978 | 5.2028 | 8.4873 | 8.5 | 0 | 5.5512 | 6.3546 | 1 | 6.4749 | 8.1 | 1.3476 | 0.2 | 54.1912 | 38 | #DIV/0! | 0 | 896.9303 | 554.4186 | 1.0064 | -0.002749 | #DIV/0! | #DIV/0! | #DIV/0! | 158051 | 1005-5 | 8 | 128 | 12.64
2020-11-09 | 15:04 | 739 | 0.20191 | 7143.6353 | 739 | 0 | 98.5255 | 119.4546 | 653.3912 | 102.6031 | 103.1369 | 557.3718 | 4.0043 | 154.381 | 8.1987 | #DIV/0! | 1.8 | 95.8611 | 454.6689 | 145.1853 | 73.8891 | 47.1648 | 1796.5449 | 21.9918 | 26.1715 | 83.699 | 39.8988 | 50.0275 | 83.0113 | 81.8031 | 82.539 | 83.5408 | 75.3659 | 43.7648 | 86.1044 | 89.8424 | 84.1673 | 191.0908 | 150.2816 | 82.4072 | 0.0014723 | 90 | 0.8324 | -0.0006283 | #DIV/0! | #DIV/0! | 103.1245 | 102.5311 | 0 | 0 | 0 | 0 | 0 | 0 | 0 | 0 | 0 | 2.7087 | 3.8 | 6.2892 | 5.2006 | 8.4885 | 8.5 | 0 | 5.5659 | 6.3539 | 1 | 6.4719 | 8.1 | 1.3475 | 0.2 | 54.1732 | 38 | #DIV/0! | 0 | 895.5362 | 552.2068 | 1.0064 | -0.002749 | #DIV/0! | #DIV/0! | #DIV/0! | 158051 | 1005-5 | 8 | 128 | 12.64
2020-11-09 | 15:04 | 740 | 0.20219 | 7143.6353 | 739 | 0 | 98.5246 | 119.4612 | 653.5795 | 102.5951 | 103.1477 | 556.8169 | 4.0038 | 154.4902 | 8.1916 | #DIV/0! | 1.8005 | 95.8796 | 454.8334 | 145.1746 | 74.0703 | 47.154 | 1796.7218 | 21.992 | 26.1611 | 83.7359 | 39.9021 | 50.0296 | 83.0468 | 81.8398 | 82.5818 | 83.5756 | 75.3959 | 43.753 | 86.1385 | 89.8787 | 84.2018 | 191.1131 | 150.3944 | 82.4433 | 0.0014729 | 90 | 0.8324 | -0.0006283 | #DIV/0! | #DIV/0! | 103.1369 | 102.5298 | 0 | 0 | 0 | 0 | 0 | 0 | 0 | 0 | 0 | 2.7079 | 3.8 | 6.2814 | 5.2017 | 8.4895 | 8.5 | 0 | 5.5815 | 6.3533 | 1 | 6.4715 | 8.1 | 1.346 | 0.2 | 54.1586 | 38 | #DIV/0! | 0 | 895.8428 | 552.7796 | 1.0064 | -0.002749 | #DIV/0! | #DIV/0! | #DIV/0! | 158051 | 1005-5 | 8 | 128 | 12.64
2020-11-09 | 15:04 | 741 | 0.20247 | 7143.6357 | 741 | 0 | 98.5234 | 119.4682 | 653.3936 | 102.5182 | 103.1521 | 556.7513 | 4.0122 | 154.3088 | 8.1903 | #DIV/0! | 1.801 | 95.8666 | 454.5479 | 145.1576 | 74.6579 | 47.1458 | 1796.5745 | 21.9943 | 26.1661 | 83.7719 | 39.9514 | 50.0301 | 83.0821 | 81.8734 | 82.6099 | 83.6114 | 75.4169 | 43.7461 | 86.1732 | 89.915 | 84.239 | 191.1328 | 150.2137 | 82.4778 | 0.0014726 | 90 | 0.8324 | -0.0006283 | #DIV/0! | #DIV/0! | 103.1477 | 102.5284 | 0 | 0 | 0 | 0 | 0 | 0 | 0 | 0 | 0 | 2.7078 | 3.8 | 6.2768 | 5.1993 | 8.4891 | 8.5 | 0 | 5.5935 | 6.3512 | 1 | 6.4627 | 8.1 | 1.3457 | 0.2 | 54.1564 | 38 | #DIV/0! | 0 | 896.7639 | 551.825 | 1.0064 | -0.002749 | #DIV/0! | #DIV/0! | #DIV/0! | 158051 | 1005-5 | 8 | 128 | 12.64
2020-11-09 | 15:04 | 742 | 0.20275 | 7143.6357 | 742 | 0 | 98.5225 | 119.4731 | 653.1251 | 102.3998 | 103.1529 | 556.6029 | 4.0085 | 154.3114 | 8.1832 | #DIV/0! | 1.8015 | 95.8495 | 454.3133 | 145.1742 | 74.8213 | 47.1419 | 1796.4397 | 21.9977 | 26.1673 | 83.8111 | 40.034 | 50.0313 | 83.1197 | 81.9093 | 82.6427 | 83.646 | 75.4447 | 43.7366 | 86.2056 | 89.9417 | 84.2708 | 191.1563 | 150.2198 | 82.5145 | 0.001473 | 90 | 0.8324 | -0.0006283 | #DIV/0! | #DIV/0! | 103.1521 | 102.5356 | 0 | 0 | 0 | 0 | 0 | 0 | 0 | 0 | 0 | 2.7072 | 3.8 | 6.2749 | 5.1969 | 8.4896 | 8.5 | 0 | 5.594 | 6.3499 | 1 | 6.4579 | 8.1 | 1.3448 | 0.2 | 54.1439 | 38 | #DIV/0! | 0 | 898.2931 | 552.6474 | 1.0064 | -0.002749 | #DIV/0! | #DIV/0! | #DIV/0! | 158051 | 1005-5 | 8 | 128 | 12.64
2020-11-09 | 15:04 | 743 | 0.20303 | 7143.6362 | 743 | 0 | 98.5224 | 119.478 | 653.3767 | 102.3197 | 103.1443 | 556.8111 | 4.0162 | 154.4518 | 8.1812 | #DIV/0! | 1.802 | 95.8841 | 454.5583 | 145.1791 | 74.1624 | 47.1352 | 1796.5009 | 21.9998 | 26.1803 | 83.8463 | 40.0527 | 50.03 | 83.1568 | 81.9439 | 82.6778 | 83.6811 | 75.4794 | 43.7264 | 86.2411 | 89.9772 | 84.3059 | 191.1863 | 150.3612 | 82.5503 | 0.0014714 | 90 | 0.8324 | -0.0006283 | #DIV/0! | #DIV/0! | 103.1529 | 102.531 | 0 | 0 | 0 | 0 | 0 | 0 | 0 | 0 | 0 | 2.708 | 3.8 | 6.2796 | 5.1989 | 8.4896 | 8.5 | 0 | 5.5862 | 6.3487 | 1 | 6.4459 | 8.1 | 1.3454 | 0.2 | 54.1606 | 38 | #DIV/0! | 0 | 900.1698 | 556.0482 | 1.0064 | -0.002749 | #DIV/0! | #DIV/0! | #DIV/0! | 158051 | 1005-5 | 8 | 128 | 12.64
2020-11-09 | 15:04 | 744 | 0.2033 | 7143.6367 | 744 | 0 | 98.5237 | 119.4803 | 653.131 | 102.2799 | 103.136 | 556.5096 | 4.0124 | 154.5842 | 8.1752 | #DIV/0! | 1.8025 | 95.8959 | 454.5087 | 145.1416 | 74.3606 | 47.1263 | 1796.7875 | 22.0006 | 26.1821 | 83.8815 | 40.0422 | 50.0274 | 83.1925 | 81.978 | 82.7109 | 83.7144 | 75.5085 | 43.7178 | 86.277 | 90.009 | 84.338 | 191.2111 | 150.4966 | 82.5852 | 0.0014716 | 90 | 0.8324 | -0.0006283 | #DIV/0! | #DIV/0! | 103.1443 | 102.5385 | 0 | 0 | 0 | 0 | 0 | 0 | 0 | 0 | 0 | 2.7076 | 3.8 | 6.2852 | 5.199 | 8.491 | 8.5 | 0 | 5.5794 | 6.3472 | 1 | 6.4393 | 8.1 | 1.3469 | 0.2 | 54.1526 | 38 | #DIV/0! | 0 | 901.6753 | 559.1746 | 1.0064 | -0.002749 | #DIV/0! | #DIV/0! | #DIV/0! | 158051 | 1005-5 | 8 | 128 | 12.64
2020-11-09 | 15:04 | 745 | 0.20358 | 7143.6367 | 745 | 0 | 98.5233 | 119.4854 | 653.0864 | 102.238 | 103.1384 | 556.4605 | 4.0171 | 154.5477 | 8.1702 | #DIV/0! | 1.803 | 95.8423 | 454.6636 | 145.1135 | 73.9486 | 47.1175 | 1796.5433 | 22.0015 | 26.1864 | 83.9177 | 40.047 | 50.0262 | 83.2295 | 82.0127 | 82.7487 | 83.7489 | 75.533 | 43.7094 | 86.3097 | 90.0432 | 84.3682 | 191.2315 | 150.4626 | 82.6211 | 0.0014728 | 90 | 0.8324 | -0.0006283 | #DIV/0! | #DIV/0! | 103.136 | 102.5362 | 0 | 0 | 0 | 0 | 0 | 0 | 0 | 0 | 0 | 2.7064 | 3.8 | 6.2843 | 5.1957 | 8.4914 | 8.5 | 0 | 5.5729 | 6.3455 | 1 | 6.4318 | 8.1 | 1.3477 | 0.2 | 54.1279 | 38 | #DIV/0! | 0 | 902.1731 | 555.0653 | 1.0064 | -0.002749 | #DIV/0! | #DIV/0! | #DIV/0! | 158051 | 1005-5 | 8 | 128 | 12.64
2020-11-09 | 15:04 | 746 | 0.20386 | 7143.6372 | 746 | 0 | 98.523 | 119.4866 | 653.008 | 102.1963 | 103.1466 | 556.7221 | 4.0081 | 154.5403 | 8.1661 | #DIV/0! | 1.8034 | 95.8412 | 454.7492 | 145.0834 | 73.8627 | 47.1097 | 1796.6584 | 22.0025 | 26.1797 | 83.9594 | 40.0401 | 50.0274 | 83.2606 | 82.0495 | 82.7853 | 83.7865 | 75.5557 | 43.6999 | 86.3395 | 90.0701 | 84.4038 | 191.2533 | 150.4573 | 82.655 | 0.0014737 | 90 | 0.8324 | -0.0006283 | #DIV/0! | #DIV/0! | 103.1384 | 102.5404 | 0 | 0 | 0 | 0 | 0 | 0 | 0 | 0 | 0 | 2.7054 | 3.8 | 6.2778 | 5.1946 | 8.4888 | 8.5 | 0 | 5.5659 | 6.3442 | 1 | 6.4278 | 8.1 | 1.3471 | 0.2 | 54.1071 | 38 | #DIV/0! | 0 | 902.4651 | 555.6976 | 1.0064 | -0.002749 | #DIV/0! | #DIV/0! | #DIV/0! | 158051 | 1005-5 | 8 | 128 | 12.64
2020-11-09 | 15:04 | 747 | 0.20414 | 7143.6372 | 747 | 0 | 98.522 | 119.4913 | 653.4043 | 102.1208 | 103.1674 | 556.6568 | 4.0052 | 154.6077 | 8.162 | #DIV/0! | 1.8039 | 95.8655 | 455.151 | 145.0636 | 74.3462 | 47.1046 | 1796.8527 | 22.0045 | 26.1707 | 83.9967 | 40.0211 | 50.0286 | 83.2957 | 82.0832 | 82.8156 | 83.8212 | 75.5756 | 43.6872 | 86.3684 | 90.1027 | 84.4375 | 191.2745 | 150.5266 | 82.6894 | 0.0014733 | 90 | 0.8324 | -0.0006283 | #DIV/0! | #DIV/0! | 103.1466 | 102.5311 | 0 | 0 | 0 | 0 | 0 | 0 | 0 | 0 | 0 | 2.7052 | 3.8 | 6.2659 | 5.1946 | 8.4882 | 8.5 | 0 | 5.5611 | 6.3436 | 1 | 6.4258 | 8.1 | 1.3463 | 0.2 | 54.1045 | 38 | #DIV/0! | 0 | 902.4481 | 556.7931 | 1.0064 | -0.002749 | #DIV/0! | #DIV/0! | #DIV/0! | 158051 | 1005-5 | 8 | 128 | 12.64
2020-11-09 | 15:04 | 748 | 0.20441 | 7143.6377 | 748 | 0 | 98.5222 | 119.4954 | 653.3745 | 102.0731 | 103.1892 | 556.5901 | 4.0008 | 154.5993 | 8.1575 | #DIV/0! | 1.8043 | 95.8834 | 454.7682 | 145.0405 | 74.3907 | 47.0968 | 1796.7728 | 22.0043 | 26.1758 | 84.0333 | 40.0374 | 50.0253 | 83.3307 | 82.1144 | 82.8479 | 83.8571 | 75.6018 | 43.6763 | 86.401 | 90.1397 | 84.4703 | 191.2943 | 150.5206 | 82.7225 | 0.0014732 | 90 | 0.8324 | -0.0006283 | #DIV/0! | #DIV/0! | 103.1674 | 102.5272 | 0 | 0 | 0 | 0 | 0 | 0 | 0 | 0 | 0 | 2.7048 | 3.8 | 6.2491 | 5.1959 | 8.4868 | 8.5 | 0 | 5.5575 | 6.3427 | 1 | 6.4185 | 8.1 | 1.3479 | 0.2 | 54.0966 | 38 | #DIV/0! | 0 | 902.5078 | 557.0644 | 1.0064 | -0.002749 | #DIV/0! | #DIV/0! | #DIV/0! | 158051 | 1005-5 | 8 | 128 | 12.64
2020-11-09 | 15:04 | 749 | 0.20469 | 7143.6377 | 749 | 0 | 98.5228 | 119.5039 | 653.0637 | 102.1199 | 103.2084 | 556.6722 | 3.9957 | 154.4781 | 8.149 | #DIV/0! | 1.8048 | 95.8827 | 454.3241 | 145.0259 | 74.5776 | 47.0867 | 1796.8542 | 22.0047 | 26.1893 | 84.0684 | 40.0708 | 50.0273 | 83.3661 | 82.1508 | 82.8781 | 83.8951 | 75.6318 | 43.6678 | 86.4341 | 90.1708 | 84.5034 | 191.3132 | 150.4036 | 82.7584 | 0.0014736 | 90 | 0.8324 | -0.0006283 | #DIV/0! | #DIV/0! | 103.1892 | 102.523 | 0 | 0 | 0 | 0 | 0 | 0 | 0 | 0 | 0 | 2.7041 | 3.8 | 6.2369 | 5.1954 | 8.4832 | 8.5 | 0 | 5.5495 | 6.3412 | 1 | 6.4074 | 8.1 | 1.347 | 0.2 | 54.0818 | 38 | #DIV/0! | 0 | 902.4154 | 556.1252 | 1.0064 | -0.002749 | #DIV/0! | #DIV/0! | #DIV/0! | 158051 | 1005-5 | 8 | 128 | 12.64
2020-11-09 | 15:04 | 750 | 0.20497 | 7143.6382 | 750 | 0 | 98.5222 | 119.5088 | 652.419 | 102.2195 | 103.2261 | 556.6521 | 4.0033 | 154.3105 | 8.1401 | #DIV/0! | 1.8053 | 95.8434 | 453.5311 | 145.0008 | 74.5522 | 47.075 | 1796.8471 | 22.0071 | 26.1722 | 84.1037 | 40.0865 | 50.0253 | 83.3985 | 82.1836 | 82.9085 | 83.9291 | 75.6547 | 43.6565 | 86.4671 | 90.2084 | 84.5379 | 191.3271 | 150.2405 | 82.7911 | 0.0014732 | 90 | 0.8324 | -0.0006283 | #DIV/0! | #DIV/0! | 103.2084 | 102.5185 | 0 | 0 | 0 | 0 | 0 | 0 | 0 | 0 | 0 | 2.7039 | 3.8 | 6.2238 | 5.1922 | 8.4827 | 8.5 | 0 | 5.5375 | 6.3403 | 1 | 6.407 | 8.1 | 1.3479 | 0.2 | 54.0787 | 38 | #DIV/0! | 0 | 903.348 | 552.8714 | 1.0064 | -0.002749 | #DIV/0! | #DIV/0! | #DIV/0! | 158051 | 1005-5 | 8 | 128 | 12.64
2020-11-09 | 15:04 | 751 | 0.20525 | 7143.6387 | 751 | 0 | 98.5211 | 119.5137 | 652.6756 | 102.2885 | 103.2336 | 556.5333 | 4.0065 | 154.3775 | 8.1375 | #DIV/0! | 1.8057 | 95.8418 | 453.8991 | 144.9803 | 74.3792 | 47.069 | 1796.7449 | 22.0103 | 26.1775 | 84.1405 | 40.0748 | 50.0266 | 83.4358 | 82.2134 | 82.9455 | 83.9648 | 75.682 | 43.6477 | 86.501 | 90.2329 | 84.572 | 191.3437 | 150.3088 | 82.8246 | 0.0014718 | 90 | 0.8324 | -0.0006283 | #DIV/0! | #DIV/0! | 103.2261 | 102.5255 | 0 | 0 | 0 | 0 | 0 | 0 | 0 | 0 | 0 | 2.7045 | 3.8 | 6.2173 | 5.191 | 8.4808 | 8.5 | 0 | 5.5253 | 6.339 | 1 | 6.4 | 8.1 | 1.3473 | 0.2 | 54.0909 | 38 | #DIV/0! | 0 | 902.4586 | 551.2562 | 1.0064 | -0.002749 | #DIV/0! | #DIV/0! | #DIV/0! | 158051 | 1005-5 | 8 | 128 | 12.64
2020-11-09 | 15:04 | 752 | 0.20553 | 7143.6387 | 752 | 0 | 98.5218 | 119.5196 | 652.3046 | 102.2386 | 103.2342 | 556.3421 | 4.0057 | 154.3883 | 8.1288 | #DIV/0! | 1.8061 | 95.8555 | 453.6004 | 144.9649 | 74.6476 | 47.0641 | 1796.9923 | 22.0124 | 26.1645 | 84.1791 | 40.104 | 50.0283 | 83.4702 | 82.2482 | 82.976 | 84.0028 | 75.7049 | 43.6416 | 86.5386 | 90.271 | 84.6053 | 191.3645 | 150.3239 | 82.8592 | 0.0014705 | 90 | 0.8324 | -0.0006283 | #DIV/0! | #DIV/0! | 103.2336 | 102.5276 | 0 | 0 | 0 | 0 | 0 | 0 | 0 | 0 | 0 | 2.7052 | 3.8 | 6.2152 | 5.1903 | 8.4768 | 8.5 | 0 | 5.5118 | 6.3369 | 1 | 6.3987 | 8.1 | 1.3462 | 0.2 | 54.1033 | 38 | #DIV/0! | 0 | 900.8285 | 548.7634 | 1.0064 | -0.002749 | #DIV/0! | #DIV/0! | #DIV/0! | 158051 | 1005-5 | 8 | 128 | 12.64
2020-11-09 | 15:04 | 753 | 0.2058 | 7143.6392 | 753 | 0 | 98.5208 | 119.5245 | 652.5056 | 102.2542 | 103.2317 | 556.3666 | 4.0111 | 154.52 | 8.1212 | #DIV/0! | 1.8065 | 95.8794 | 453.5429 | 144.9646 | 74.1235 | 47.0605 | 1797.1477 | 22.0175 | 26.1623 | 84.213 | 40.119 | 50.0288 | 83.505 | 82.2839 | 83.012 | 84.0395 | 75.7292 | 43.6363 | 86.5664 | 90.3009 | 84.6367 | 191.3771 | 150.4594 | 82.8945 | 0.0014709 | 90 | 0.8324 | -0.0006283 | #DIV/0! | #DIV/0! | 103.2342 | 102.5275 | 0 | 0 | 0 | 0 | 0 | 0 | 0 | 0 | 0 | 2.7046 | 3.8 | 6.2167 | 5.1925 | 8.4748 | 8.5 | 0 | 5.4948 | 6.3343 | 1 | 6.3949 | 8.1 | 1.3457 | 0.2 | 54.0911 | 38 | #DIV/0! | 0 | 900.6304 | 550.3108 | 1.0064 | -0.002749 | #DIV/0! | #DIV/0! | #DIV/0! | 158051 | 1005-5 | 8 | 128 | 12.64
2020-11-09 | 15:04 | 754 | 0.20608 | 7143.6392 | 754 | 0 | 98.5221 | 119.5323 | 652.6008 | 102.3243 | 103.227 | 556.4348 | 4.0134 | 154.5857 | 8.1188 | #DIV/0! | 1.8069 | 95.9096 | 453.744 | 144.9473 | 74.5684 | 47.0555 | 1797.2448 | 22.0206 | 26.1759 | 84.2508 | 40.1074 | 50.0293 | 83.5406 | 82.3184 | 83.0546 | 84.0746 | 75.7532 | 43.6239 | 86.5968 | 90.333 | 84.6651 | 191.392 | 150.5263 | 82.9295 | 0.0014712 | 90 | 0.8324 | -0.0006283 | #DIV/0! | #DIV/0! | 103.2317 | 102.5319 | 0 | 0 | 0 | 0 | 0 | 0 | 0 | 0 | 0 | 2.704 | 3.8 | 6.2183 | 5.1933 | 8.4723 | 8.5 | 0 | 5.4778 | 6.3339 | 1 | 6.3832 | 8.1 | 1.3455 | 0.2 | 54.0808 | 38 | #DIV/0! | 0 | 900.5007 | 554.1832 | 1.0064 | -0.002749 | #DIV/0! | #DIV/0! | #DIV/0! | 158051 | 1005-5 | 8 | 128 | 12.64
2020-11-09 | 15:04 | 755 | 0.20636 | 7143.6396 | 755 | 0 | 98.5235 | 119.5341 | 652.0591 | 102.395 | 103.2276 | 556.5799 | 4.0297 | 154.5288 | 8.1126 | #DIV/0! | 1.8072 | 95.8803 | 453.4511 | 144.9309 | 74.4355 | 47.0472 | 1797.0013 | 22.0218 | 26.1854 | 84.282 | 40.1064 | 50.031 | 83.5723 | 82.3554 | 83.0895 | 84.1065 | 75.7776 | 43.6156 | 86.6313 | 90.3648 | 84.6971 | 191.4024 | 150.4725 | 82.9639 | 0.0014722 | 90 | 0.8324 | -0.0006283 | #DIV/0! | #DIV/0! | 103.227 | 102.5355 | 0 | 0 | 0 | 0 | 0 | 0 | 0 | 0 | 0 | 2.7029 | 3.8 | 6.2173 | 5.1914 | 8.4736 | 8.5 | 0 | 5.4623 | 6.3324 | 1 | 6.3743 | 8.1 | 1.3446 | 0.2 | 54.0574 | 38 | #DIV/0! | 0 | 901.7304 | 554.6387 | 1.0064 | -0.002749 | #DIV/0! | #DIV/0! | #DIV/0! | 158051 | 1005-5 | 8 | 128 | 12.64
2020-11-09 | 15:04 | 756 | 0.20664 | 7143.6396 | 756 | 0 | 98.5222 | 119.5396 | 652.2334 | 102.3731 | 103.2235 | 556.4176 | 4.0299 | 154.6566 | 8.1094 | #DIV/0! | 1.8076 | 95.8885 | 453.6789 | 144.9039 | 74.4825 | 47.0354 | 1796.8833 | 22.0232 | 26.2007 | 84.3127 | 40.1188 | 50.0346 | 83.6069 | 82.3905 | 83.1331 | 84.1437 | 75.8053 | 43.6062 | 86.6695 | 90.392 | 84.7275 | 191.4131 | 150.6019 | 82.9987 | 0.0014725 | 90 | 0.8324 | -0.0006283 | #DIV/0! | #DIV/0! | 103.2276 | 102.5532 | 0 | 0 | 0 | 0 | 0 | 0 | 0 | 0 | 0 | 2.7022 | 3.8 | 6.2188 | 5.1904 | 8.4698 | 8.5 | 0.0017161 | 5.4447 | 6.331 | 1 | 6.3612 | 8.1 | 1.3423 | 0.2 | 54.0444 | 38 | #DIV/0! | 0 | 901.3987 | 554.5796 | 1.0064 | -0.002749 | #DIV/0! | #DIV/0! | #DIV/0! | 158051 | 1005-5 | 8 | 128 | 12.64
2020-11-09 | 15:04 | 757 | 0.20691 | 7143.6401 | 757 | 0 | 98.5211 | 119.5443 | 651.8825 | 102.3135 | 103.221 | 556.6908 | 4.0338 | 154.3937 | 8.1048 | #DIV/0! | 1.808 | 95.8429 | 453.3921 | 144.8999 | 74.4445 | 47.0297 | 1796.6651 | 22.0225 | 26.1969 | 84.3443 | 40.0943 | 50.0371 | 83.642 | 82.4211 | 83.1727 | 84.1828 | 75.8309 | 43.5923 | 86.7055 | 90.4257 | 84.7589 | 191.4272 | 150.3413 | 83.0316 | 0.0014722 | 90 | 0.8324 | -0.0006283 | #DIV/0! | #DIV/0! | 103.2235 | 102.5522 | 0 | 0 | 0 | 0 | 0 | 0 | 0 | 0 | 0 | 2.702 | 3.8 | 6.2196 | 5.1868 | 8.4634 | 8.5 | 0 | 5.4282 | 6.3308 | 1 | 6.3562 | 8.1 | 1.3405 | 0.2 | 54.0397 | 38 | #DIV/0! | 0 | 899.9722 | 550.0403 | 1.0064 | -0.002749 | #DIV/0! | #DIV/0! | #DIV/0! | 158051 | 1005-5 | 8 | 128 | 12.64
2020-11-09 | 15:04 | 758 | 0.20719 | 7143.6406 | 758 | 0 | 98.5186 | 119.5507 | 652.1805 | 102.2272 | 103.2121 | 556.9368 | 4.0454 | 154.4917 | 8.1009 | #DIV/0! | 1.8084 | 95.8458 | 453.4706 | 144.8891 | 74.6169 | 47.0269 | 1796.7113 | 22.0256 | 26.1814 | 84.3747 | 40.0653 | 50.0378 | 83.6752 | 82.4549 | 83.2065 | 84.2166 | 75.8575 | 43.5789 | 86.7432 | 90.4584 | 84.7926 | 191.4406 | 150.4412 | 83.065 | 0.0014726 | 90 | 0.8324 | -0.0006283 | #DIV/0! | #DIV/0! | 103.221 | 102.555 | 0 | 0 | 0 | 0 | 0 | 0 | 0 | 0 | 0 | 2.7012 | 3.8 | 6.2235 | 5.1864 | 8.4614 | 8.5 | 0 | 5.4163 | 6.3307 | 1 | 6.3559 | 8.1 | 1.3399 | 0.2 | 54.025 | 38 | #DIV/0! | 0 | 900.3048 | 551.7715 | 1.0064 | -0.002749 | #DIV/0! | #DIV/0! | #DIV/0! | 158051 | 1005-5 | 8 | 128 | 12.64
2020-11-09 | 15:04 | 759 | 0.20747 | 7143.6406 | 759 | 0 | 98.5182 | 119.5558 | 652.4018 | 102.1339 | 103.1918 | 556.7475 | 4.0456 | 154.6173 | 8.0976 | #DIV/0! | 1.8088 | 95.8759 | 453.7627 | 144.8823 | 74.3611 | 47.0244 | 1796.5674 | 22.0259 | 26.1731 | 84.4073 | 40.0481 | 50.0375 | 83.7076 | 82.4895 | 83.2383 | 84.249 | 75.8835 | 43.5676 | 86.7819 | 90.49 | 84.8261 | 191.4536 | 150.5685 | 83.0986 | 0.0014706 | 90 | 0.8324 | -0.0006283 | #DIV/0! | #DIV/0! | 103.2121 | 102.564 | 0 | 0 | 0 | 0 | 0 | 0 | 0 | 0 | 0 | 2.7023 | 3.8 | 6.235 | 5.1872 | 8.4611 | 8.5 | 0 | 5.4079 | 6.33 | 1 | 6.3545 | 8.1 | 1.34 | 0.2 | 54.0458 | 38 | #DIV/0! | 0 | 901.3739 | 554.4474 | 1.0064 | -0.002749 | #DIV/0! | #DIV/0! | #DIV/0! | 158051 | 1005-5 | 8 | 128 | 12.64
2020-11-09 | 15:04 | 760 | 0.20775 | 7143.6411 | 760 | 0 | 98.5186 | 119.5629 | 652.412 | 102.1088 | 103.1688 | 556.2633 | 4.0389 | 154.7639 | 8.0937 | #DIV/0! | 1.8092 | 95.8846 | 453.8791 | 144.8591 | 74.5357 | 47.0207 | 1796.3077 | 22.0273 | 26.177 | 84.442 | 40.0472 | 50.0392 | 83.741 | 82.5237 | 83.2689 | 84.2832 | 75.9072 | 43.561 | 86.8186 | 90.5195 | 84.8611 | 191.4694 | 150.717 | 83.1323 | 0.0014715 | 90 | 0.8324 | -0.0006283 | #DIV/0! | #DIV/0! | 103.1918 | 102.5638 | 0 | 0 | 0 | 0 | 0 | 0 | 0 | 0 | 0 | 2.7012 | 3.8 | 6.2515 | 5.1879 | 8.459 | 8.5 | 0 | 5.4011 | 6.3282 | 1 | 6.347 | 8.1 | 1.3391 | 0.2 | 54.0248 | 38 | #DIV/0! | 0 | 902.1886 | 559.214 | 1.0064 | -0.002749 | #DIV/0! | #DIV/0! | #DIV/0! | 158051 | 1005-5 | 8 | 128 | 12.64
2020-11-09 | 15:04 | 761 | 0.20802 | 7143.6411 | 761 | 0 | 98.5184 | 119.5683 | 652.3184 | 102.172 | 103.1548 | 555.9213 | 4.0383 | 154.7407 | 8.0873 | #DIV/0! | 1.8096 | 95.8415 | 453.8647 | 144.8345 | 74.5966 | 47.014 | 1796.1462 | 22.0303 | 26.1891 | 84.4758 | 40.0533 | 50.0413 | 83.7729 | 82.5564 | 83.302 | 84.3156 | 75.9314 | 43.5559 | 86.8553 | 90.5513 | 84.8931 | 191.486 | 150.6971 | 83.1646 | 0.0014726 | 90 | 0.8324 | -0.0006283 | #DIV/0! | #DIV/0! | 103.1688 | 102.5575 | 0 | 0 | 0 | 0 | 0 | 0 | 0 | 0 | 0 | 2.6999 | 3.8 | 6.2597 | 5.1846 | 8.4582 | 8.5 | 0 | 5.3936 | 6.3259 | 1 | 6.3368 | 8.1 | 1.3376 | 0.2 | 53.9984 | 38 | #DIV/0! | 0 | 903.519 | 557.9145 | 1.0064 | -0.002749 | #DIV/0! | #DIV/0! | #DIV/0! | 158051 | 1005-5 | 8 | 128 | 12.64
2020-11-09 | 15:04 | 762 | 0.2083 | 7143.6416 | 762 | 0 | 98.5184 | 119.5744 | 651.8535 | 102.2246 | 103.1539 | 556.1608 | 4.0366 | 154.6164 | 8.0779 | #DIV/0! | 1.8101 | 95.8341 | 453.494 | 144.8032 | 74.5826 | 47.0067 | 1796.059 | 22.0307 | 26.1928 | 84.5061 | 40.0447 | 50.0435 | 83.8083 | 82.5924 | 83.3333 | 84.3453 | 75.9595 | 43.5477 | 86.8898 | 90.5839 | 84.9236 | 191.4999 | 150.5774 | 83.2004 | 0.0014736 | 90 | 0.8324 | -0.0006283 | #DIV/0! | #DIV/0! | 103.1548 | 102.5567 | 0 | 0 | 0 | 0 | 0 | 0 | 0 | 0 | 0 | 2.6986 | 3.8 | 6.2585 | 5.1832 | 8.4594 | 8.5 | 0 | 5.3859 | 6.3243 | 1 | 6.3287 | 8.1 | 1.3363 | 0.2 | 53.9726 | 38 | #DIV/0! | 0 | 902.9373 | 557.5383 | 1.0064 | -0.002749 | #DIV/0! | #DIV/0! | #DIV/0! | 158051 | 1005-5 | 8 | 128 | 12.64
2020-11-09 | 15:04 | 763 | 0.20858 | 7143.6416 | 763 | 0 | 98.5173 | 119.5807 | 651.8693 | 102.3031 | 103.1681 | 556.1096 | 4.0338 | 154.5421 | 8.0776 | #DIV/0! | 1.8105 | 95.8749 | 453.6124 | 144.7943 | 74.7828 | 46.9952 | 1796.2239 | 22.0324 | 26.1976 | 84.5393 | 40.0082 | 50.0475 | 83.842 | 82.6289 | 83.3621 | 84.3774 | 75.9868 | 43.5369 | 86.9204 | 90.6157 | 84.9534 | 191.5185 | 150.5034 | 83.2354 | 0.0014731 | 90 | 0.8324 | -0.0006283 | #DIV/0! | #DIV/0! | 103.1539 | 102.555 | 0 | 0 | 0 | 0 | 0 | 0 | 0 | 0 | 0 | 2.6984 | 3.8 | 6.2517 | 5.1844 | 8.4589 | 8.5 | 0 | 5.3816 | 6.3235 | 1 | 6.321 | 8.1 | 1.3338 | 0.2 | 53.9687 | 38 | #DIV/0! | 0 | 901.6635 | 556.037 | 1.0064 | -0.002749 | #DIV/0! | #DIV/0! | #DIV/0! | 158051 | 1005-5 | 8 | 128 | 12.64
2020-11-09 | 15:04 | 764 | 0.20886 | 7143.6421 | 764 | 0 | 98.5189 | 119.5827 | 652.024 | 102.2966 | 103.1907 | 556.227 | 4.0363 | 154.5658 | 8.0755 | #DIV/0! | 1.811 | 95.9185 | 453.1384 | 144.7853 | 74.8421 | 46.9829 | 1796.4033 | 22.0339 | 26.1938 | 84.5737 | 40.006 | 50.0514 | 83.8729 | 82.6627 | 83.3918 | 84.4072 | 76.0136 | 43.5298 | 86.9552 | 90.6485 | 84.9832 | 191.538 | 150.528 | 83.2678 | 0.0014718 | 90 | 0.8324 | -0.0006283 | #DIV/0! | #DIV/0! | 103.1681 | 102.5511 | 0 | 0 | 0 | 0 | 0 | 0 | 0 | 0 | 0 | 2.6988 | 3.8 | 6.2362 | 5.1871 | 8.4599 | 8.5 | 0 | 5.381 | 6.3218 | 1 | 6.3162 | 8.1 | 1.3313 | 0.2 | 53.976 | 38 | #DIV/0! | 0 | 900.5745 | 559.4922 | 1.0064 | -0.002749 | #DIV/0! | #DIV/0! | #DIV/0! | 158051 | 1005-5 | 8 | 128 | 12.64
2020-11-09 | 15:04 | 765 | 0.20914 | 7143.6426 | 765 | 0 | 98.5205 | 119.5875 | 651.8703 | 102.2233 | 103.1973 | 555.8978 | 4.0295 | 154.5946 | 8.0694 | #DIV/0! | 1.8114 | 95.9258 | 453.214 | 144.7624 | 74.7282 | 46.9737 | 1796.2201 | 22.0318 | 26.1961 | 84.6132 | 40.0276 | 50.0544 | 83.9053 | 82.694 | 83.4259 | 84.4417 | 76.0396 | 43.5178 | 86.9877 | 90.6736 | 85.0145 | 191.5595 | 150.5599 | 83.2997 | 0.0014712 | 90 | 0.8324 | -0.0006283 | #DIV/0! | #DIV/0! | 103.1907 | 102.5552 | 0 | 0 | 0 | 0 | 0 | 0 | 0 | 0 | 0 | 2.6988 | 3.8 | 6.2306 | 5.1881 | 8.457 | 8.5 | 0 | 5.3786 | 6.3212 | 1 | 6.3095 | 8.1 | 1.3293 | 0.2 | 53.9763 | 38 | #DIV/0! | 0 | 900.8816 | 557.7522 | 1.0064 | -0.002749 | #DIV/0! | #DIV/0! | #DIV/0! | 158051 | 1005-5 | 8 | 128 | 12.64
2020-11-09 | 15:04 | 766 | 0.20941 | 7143.6426 | 766 | 0 | 98.5212 | 119.5903 | 651.8912 | 102.2277 | 103.2015 | 556.3696 | 4.0226 | 154.4732 | 8.0656 | #DIV/0! | 1.8118 | 95.8818 | 452.7808 | 144.757 | 74.5768 | 46.9612 | 1796.5864 | 22.0351 | 26.1959 | 84.6503 | 40.0224 | 50.0573 | 83.9436 | 82.7255 | 83.4596 | 84.4729 | 76.064 | 43.5103 | 87.0228 | 90.7071 | 85.0473 | 191.582 | 150.4404 | 83.3346 | 0.0014713 | 90 | 0.8324 | -0.0006283 | #DIV/0! | #DIV/0! | 103.1973 | 102.55 | 0 | 0 | 0 | 0 | 0 | 0 | 0 | 0 | 0 | 2.6983 | 3.8 | 6.2263 | 5.1844 | 8.4562 | 8.5 | 0 | 5.3749 | 6.3196 | 1 | 6.3035 | 8.1 | 1.3275 | 0.2 | 53.9652 | 38 | #DIV/0! | 0 | 902.3026 | 555.808 | 1.0064 | -0.002749 | #DIV/0! | #DIV/0! | #DIV/0! | 158051 | 1005-5 | 8 | 128 | 12.64
2020-11-09 | 15:04 | 767 | 0.20969 | 7143.6431 | 767 | 0 | 98.5223 | 119.595 | 651.7655 | 102.2943 | 103.202 | 556.1915 | 4.0214 | 154.3816 | 8.0589 | #DIV/0! | 1.8122 | 95.8519 | 452.645 | 144.7531 | 74.3795 | 46.9511 | 1796.8019 | 22.0379 | 26.1798 | 84.6837 | 40.0353 | 50.0576 | 83.9749 | 82.7613 | 83.4929 | 84.5074 | 76.0938 | 43.4981 | 87.0557 | 90.7377 | 85.0798 | 191.6044 | 150.3521 | 83.3681 | 0.0014712 | 90 | 0.8324 | -0.0006283 | #DIV/0! | #DIV/0! | 103.2015 | 102.5438 | 0 | 0 | 0 | 0 | 0 | 0 | 0 | 0 | 0 | 2.6979 | 3.8 | 6.2256 | 5.1811 | 8.4549 | 8.5 | 0 | 5.371 | 6.319 | 1 | 6.3044 | 8.1 | 1.3268 | 0.2 | 53.9575 | 38 | #DIV/0! | 0 | 901.725 | 552.5492 | 1.0064 | -0.002749 | #DIV/0! | #DIV/0! | #DIV/0! | 158051 | 1005-5 | 8 | 128 | 12.64
2020-11-09 | 15:04 | 768 | 0.20997 | 7143.6431 | 768 | 0 | 98.5221 | 119.5964 | 650.869 | 102.3876 | 103.1966 | 556.0688 | 4.0192 | 154.3744 | 8.0465 | #DIV/0! | 1.8126 | 95.8473 | 452.2873 | 144.77 | 74.3554 | 46.9476 | 1796.9493 | 22.0407 | 26.1861 | 84.7183 | 40.0801 | 50.0565 | 84.0115 | 82.7987 | 83.5279 | 84.5466 | 76.1198 | 43.4887 | 87.0919 | 90.7701 | 85.1148 | 191.6272 | 150.3511 | 83.4051 | 0.0014699 | 90 | 0.8324 | -0.0006283 | #DIV/0! | #DIV/0! | 103.202 | 102.5437 | 0 | 0 | 0 | 0 | 0 | 0 | 0 | 0 | 0 | 2.6984 | 3.8 | 6.2277 | 5.1806 | 8.4463 | 8.4988 | 0 | 5.3615 | 6.318 | 1 | 6.2959 | 8.1 | 1.3278 | 0.2 | 53.9671 | 38 | #DIV/0! | 0 | 899.1194 | 550.1748 | 1.0064 | -0.002749 | #DIV/0! | #DIV/0! | #DIV/0! | 158051 | 1005-5 | 8 | 128 | 12.64
2020-11-09 | 15:04 | 769 | 0.21025 | 7143.6436 | 769 | 0 | 98.5217 | 119.601 | 650.5858 | 102.3588 | 103.1868 | 555.9635 | 4.0155 | 154.339 | 8.0393 | #DIV/0! | 1.813 | 95.8719 | 451.9532 | 144.7421 | 74.0602 | 46.9437 | 1797.0243 | 22.0419 | 26.1898 | 84.7547 | 40.0707 | 50.0578 | 84.0461 | 82.8329 | 83.5659 | 84.5816 | 76.1453 | 43.4808 | 87.1263 | 90.8014 | 85.1499 | 191.6488 | 150.3193 | 83.4395 | 0.0014691 | 90 | 0.8324 | -0.0006283 | #DIV/0! | #DIV/0! | 103.1966 | 102.5412 | 0 | 0 | 0 | 0 | 0 | 0 | 0 | 0 | 0 | 2.6986 | 3.8 | 6.233 | 5.1812 | 8.4419 | 8.4989 | 0 | 5.3497 | 6.3164 | 1 | 6.2882 | 8.1 | 1.3264 | 0.2 | 53.9719 | 38 | #DIV/0! | 0 | 899.1708 | 549.0794 | 1.0064 | -0.002749 | #DIV/0! | #DIV/0! | #DIV/0! | 158051 | 1005-5 | 8 | 128 | 12.64
2020-11-09 | 15:04 | 770 | 0.21053 | 7143.6436 | 770 | 0 | 98.5218 | 119.603 | 650.597 | 102.2647 | 103.1775 | 556.182 | 4.0123 | 154.4039 | 8.0308 | #DIV/0! | 1.8133 | 95.8915 | 452.1717 | 144.7162 | 74.176 | 46.9365 | 1796.7437 | 22.0419 | 26.195 | 84.7902 | 40.0489 | 50.053 | 84.0791 | 82.8673 | 83.6045 | 84.6173 | 76.1738 | 43.4713 | 87.1611 | 90.8286 | 85.1825 | 191.6679 | 150.3885 | 83.4732 | 0.0014689 | 90 | 0.8324 | -0.0006283 | #DIV/0! | #DIV/0! | 103.1868 | 102.5372 | 0 | 0 | 0 | 0 | 0 | 0 | 0 | 0 | 0 | 2.6984 | 3.8 | 6.2379 | 5.1822 | 8.4369 | 8.4998 | 0 | 5.3413 | 6.3153 | 1 | 6.2808 | 8.1 | 1.3291 | 0.2 | 53.9681 | 38 | #DIV/0! | 0 | 897.891 | 550.2747 | 1.0064 | -0.002749 | #DIV/0! | #DIV/0! | #DIV/0! | 158051 | 1005-5 | 8 | 128 | 12.64
2020-11-09 | 15:04 | 771 | 0.2108 | 7143.644 | 771 | 0 | 98.5216 | 119.6036 | 650.6072 | 102.1492 | 103.171 | 555.5348 | 4.004 | 154.5411 | 8.0286 | #DIV/0! | 1.8135 | 95.8672 | 452.3287 | 144.6965 | 73.8318 | 46.9251 | 1796.4727 | 22.0432 | 26.2036 | 84.8246 | 40.0576 | 50.0476 | 84.1148 | 82.904 | 83.6382 | 84.6541 | 76.201 | 43.462 | 87.1957 | 90.8628 | 85.2152 | 191.6796 | 150.5268 | 83.5094 | 0.0014686 | 90 | 0.8324 | -0.0006283 | #DIV/0! | #DIV/0! | 103.1775 | 102.5341 | 0 | 0 | 0 | 0 | 0 | 0 | 0 | 0 | 0 | 2.6983 | 3.8 | 6.2417 | 5.1802 | 8.4303 | 8.4975 | 0 | 5.3337 | 6.3142 | 1 | 6.2708 | 8.1 | 1.3323 | 0.2 | 53.965 | 38 | #DIV/0! | 0 | 897.9963 | 551.4399 | 1.0064 | -0.002749 | #DIV/0! | #DIV/0! | #DIV/0! | 158051 | 1005-5 | 8 | 128 | 12.64
2020-11-09 | 15:04 | 772 | 0.21108 | 7143.6445 | 772 | 0 | 98.5214 | 119.6068 | 650.8212 | 102.0529 | 103.1693 | 555.4551 | 3.9929 | 154.5406 | 8.0268 | #DIV/0! | 1.8137 | 95.8294 | 452.5675 | 144.6751 | 73.5667 | 46.9171 | 1796.4293 | 22.0424 | 26.2055 | 84.8593 | 40.0719 | 50.0423 | 84.1486 | 82.9375 | 83.6711 | 84.6902 | 76.2271 | 43.4537 | 87.2276 | 90.8969 | 85.2468 | 191.6912 | 150.5272 | 83.543 | 0.0014693 | 90 | 0.8324 | -0.0006283 | #DIV/0! | #DIV/0! | 103.171 | 102.5256 | 0 | 0 | 0 | 0 | 0 | 0 | 0 | 0 | 0 | 2.6974 | 3.8 | 6.2421 | 5.1756 | 8.4247 | 8.4987 | 0 | 5.3239 | 6.3128 | 1 | 6.264 | 8.1 | 1.3355 | 0.2 | 53.9478 | 38 | #DIV/0! | 0 | 898.2902 | 548.8947 | 1.0064 | -0.002749 | #DIV/0! | #DIV/0! | #DIV/0! | 158051 | 1005-5 | 8 | 128 | 12.64
2020-11-09 | 15:04 | 773 | 0.21136 | 7143.6445 | 773 | 0 | 98.5225 | 119.611 | 650.5843 | 102.0886 | 103.1612 | 555.05 | 3.9909 | 154.2598 | 8.0166 | #DIV/0! | 1.8139 | 95.8338 | 452.035 | 144.658 | 73.8268 | 46.9103 | 1796.6293 | 22.0434 | 26.204 | 84.8934 | 40.0762 | 50.0394 | 84.1826 | 82.9708 | 83.7021 | 84.7334 | 76.2569 | 43.4468 | 87.2632 | 90.9299 | 85.2808 | 191.7038 | 150.2515 | 83.5767 | 0.0014702 | 90 | 0.8324 | -0.0006283 | #DIV/0! | #DIV/0! | 103.1693 | 102.5143 | 0 | 0 | 0 | 0 | 0 | 0 | 0 | 0 | 0 | 2.6963 | 3.8 | 6.2463 | 5.1759 | 8.4129 | 8.499 | 0 | 5.3126 | 6.3112 | 1 | 6.2583 | 8.1 | 1.3374 | 0.2 | 53.9252 | 38 | #DIV/0! | 0 | 895.7136 | 548.4316 | 1.0064 | -0.002749 | #DIV/0! | #DIV/0! | #DIV/0! | 158051 | 1005-5 | 8 | 128 | 12.64
2020-11-09 | 15:04 | 774 | 0.21164 | 7143.645 | 774 | 0 | 98.5212 | 119.6186 | 650.4045 | 102.1703 | 103.1448 | 555.1253 | 3.9917 | 154.2128 | 8.0055 | #DIV/0! | 1.8142 | 95.8536 | 451.876 | 144.6562 | 74.0631 | 46.9032 | 1796.7438 | 22.0442 | 26.2075 | 84.9269 | 40.0701 | 50.0384 | 84.2158 | 83.0076 | 83.7353 | 84.7757 | 76.2839 | 43.4401 | 87.2967 | 90.9629 | 85.316 | 191.7139 | 150.2101 | 83.6117 | 0.0014695 | 90 | 0.8324 | -0.0006283 | #DIV/0! | #DIV/0! | 103.1612 | 102.5133 | 0 | 0 | 0 | 0 | 0 | 0 | 0 | 0 | 0 | 2.6963 | 3.8 | 6.256 | 5.176 | 8.4002 | 8.4994 | 0 | 5.3015 | 6.3094 | 1 | 6.2514 | 8.1 | 1.338 | 0.2 | 53.9261 | 38 | #DIV/0! | 0 | 893.1741 | 549.4396 | 1.0064 | -0.002749 | #DIV/0! | #DIV/0! | #DIV/0! | 158051 | 1005-5 | 8 | 128 | 12.64
2020-11-09 | 15:04 | 775 | 0.21191 | 7143.645 | 775 | 0 | 98.5208 | 119.623 | 650.1105 | 102.2034 | 103.131 | 555.4195 | 4.0001 | 154.1491 | 7.9981 | #DIV/0! | 1.8144 | 95.8496 | 451.7745 | 144.6248 | 73.8227 | 46.8962 | 1796.8369 | 22.0462 | 26.2122 | 84.9587 | 40.0453 | 50.038 | 84.2492 | 83.04 | 83.7695 | 84.8104 | 76.3084 | 43.4339 | 87.3277 | 90.9962 | 85.3458 | 191.7232 | 150.15 | 83.6446 | 0.0014672 | 90 | 0.8324 | -0.0006283 | #DIV/0! | #DIV/0! | 103.1448 | 102.5129 | 0 | 0 | 0 | 0 | 0 | 0 | 0 | 0 | 0 | 2.6977 | 3.8 | 6.263 | 5.1748 | 8.3944 | 8.5 | 0 | 5.2923 | 6.3075 | 1 | 6.2433 | 8.1 | 1.3382 | 0.2 | 53.9541 | 38 | #DIV/0! | 0 | 889.9493 | 548.5117 | 1.0064 | -0.002749 | #DIV/0! | #DIV/0! | #DIV/0! | 158051 | 1005-5 | 8 | 128 | 12.64
2020-11-09 | 15:04 | 776 | 0.21219 | 7143.6455 | 776 | 0 | 98.5208 | 119.6283 | 649.9989 | 102.2191 | 103.1057 | 555.5861 | 4.0042 | 154.1607 | 7.9922 | #DIV/0! | 1.8144 | 95.8781 | 451.8666 | 144.6015 | 74.1835 | 46.8875 | 1796.7493 | 22.0452 | 26.2264 | 84.9891 | 39.9891 | 50.0363 | 84.2833 | 83.0734 | 83.8031 | 84.8413 | 76.3378 | 43.4237 | 87.3594 | 91.028 | 85.3772 | 191.736 | 150.1646 | 83.6783 | 0.0014666 | 90 | 0.8324 | -0.0006283 | #DIV/0! | #DIV/0! | 103.131 | 102.5209 | 0 | 0 | 0 | 0 | 0 | 0 | 0 | 0 | 0 | 2.6979 | 3.8 | 6.279 | 5.1765 | 8.3921 | 8.5 | 0 | 5.2891 | 6.3065 | 1 | 6.2321 | 8.1 | 1.339 | 0.2 | 53.9576 | 38 | #DIV/0! | 0 | 886.1342 | 552.8969 | 1.0064 | -0.002749 | #DIV/0! | #DIV/0! | #DIV/0! | 158051 | 1005-5 | 8 | 128 | 12.64
2020-11-09 | 15:04 | 777 | 0.21247 | 7143.6455 | 777 | 0 | 98.522 | 119.6296 | 649.9057 | 102.257 | 103.0866 | 555.6731 | 4.0078 | 154.2553 | 7.987 | #DIV/0! | 1.8143 | 95.8689 | 452.0228 | 144.6035 | 74.1702 | 46.8769 | 1796.7978 | 22.0452 | 26.2296 | 85.0211 | 39.9365 | 50.0365 | 84.3177 | 83.1092 | 83.8418 | 84.8718 | 76.3561 | 43.4124 | 87.3902 | 91.0621 | 85.4073 | 191.7437 | 150.2618 | 83.7134 | 0.001466 | 90 | 0.8324 | -0.0006283 | #DIV/0! | #DIV/0! | 103.1057 | 102.525 | 0 | 0 | 0 | 0 | 0 | 0 | 0 | 0 | 0 | 2.6981 | 3.8 | 6.2928 | 5.1755 | 8.3903 | 8.5 | 0 | 5.2947 | 6.3059 | 1 | 6.224 | 8.1 | 1.339 | 0.2 | 53.9616 | 38 | #DIV/0! | 0 | 885.0968 | 554.743 | 1.0064 | -0.002749 | #DIV/0! | #DIV/0! | #DIV/0! | 158051 | 1005-5 | 8 | 128 | 12.64
2020-11-09 | 15:04 | 778 | 0.21275 | 7143.646 | 778 | 0 | 98.5204 | 119.6367 | 649.7248 | 102.2761 | 103.0846 | 555.9475 | 4.016 | 154.2155 | 7.9813 | #DIV/0! | 1.8142 | 95.8314 | 452.163 | 144.5895 | 74.1918 | 46.8681 | 1796.9031 | 22.0454 | 26.2376 | 85.0544 | 39.8934 | 50.0392 | 84.3502 | 83.1421 | 83.8775 | 84.9026 | 76.3782 | 43.4032 | 87.4169 | 91.0917 | 85.4376 | 191.7543 | 150.2248 | 83.7461 | 0.0014662 | 90 | 0.8324 | -0.0006283 | #DIV/0! | #DIV/0! | 103.0866 | 102.5298 | 0 | 0 | 0 | 0 | 0 | 0 | 0 | 0 | 0 | 2.6977 | 3.8 | 6.2946 | 5.1727 | 8.3882 | 8.4997 | 0 | 5.3075 | 6.3049 | 1 | 6.2149 | 8.1 | 1.3374 | 0.2 | 53.9548 | 38 | #DIV/0! | 0 | 884.4839 | 552.6336 | 1.0064 | -0.002749 | #DIV/0! | #DIV/0! | #DIV/0! | 158051 | 1005-5 | 8 | 128 | 12.64
2020-11-09 | 15:04 | 779 | 0.21302 | 7143.6465 | 779 | 0 | 98.52 | 119.6421 | 649.6222 | 102.3491 | 103.0954 | 556.1733 | 4.0157 | 154.1429 | 7.976 | #DIV/0! | 1.8141 | 95.8589 | 452.1852 | 144.5682 | 73.7991 | 46.8626 | 1796.5531 | 22.0454 | 26.2356 | 85.0832 | 39.8493 | 50.0442 | 84.3803 | 83.1739 | 83.9118 | 84.9314 | 76.3987 | 43.3977 | 87.4482 | 91.1254 | 85.4682 | 191.7638 | 150.1549 | 83.7771 | 0.0014667 | 90 | 0.8324 | -0.0006283 | #DIV/0! | #DIV/0! | 103.0846 | 102.5365 | 0 | 0 | 0 | 0 | 0 | 0 | 0 | 0 | 0 | 2.6971 | 3.8 | 6.2883 | 5.1724 | 8.3874 | 8.5 | 0 | 5.3268 | 6.3029 | 1 | 6.2091 | 8.1 | 1.3344 | 0.2 | 53.9416 | 38 | #DIV/0! | 0 | 884.0118 | 552.7657 | 1.0064 | -0.002749 | #DIV/0! | #DIV/0! | #DIV/0! | 158051 | 1005-5 | 8 | 128 | 12.64
2020-11-09 | 15:04 | 780 | 0.2133 | 7143.6465 | 780 | 0 | 98.5212 | 119.6457 | 649.7381 | 102.4098 | 103.1105 | 556.5388 | 4.014 | 154.1314 | 7.9699 | #DIV/0! | 1.8141 | 95.8979 | 451.7898 | 144.5901 | 73.6934 | 46.8559 | 1796.485 | 22.0441 | 26.2466 | 85.1184 | 39.8394 | 50.0468 | 84.4164 | 83.2086 | 83.9474 | 84.963 | 76.4282 | 43.3903 | 87.4804 | 91.1533 | 85.5011 | 191.7768 | 150.1465 | 83.8125 | 0.0014662 | 90 | 0.8324 | -0.0006283 | #DIV/0! | #DIV/0! | 103.0954 | 102.5357 | 0 | 0 | 0 | 0 | 0 | 0 | 0 | 0 | 0 | 2.6972 | 3.8 | 6.2782 | 5.1751 | 8.3844 | 8.4988 | 0 | 5.3502 | 6.3014 | 1 | 6.199 | 8.1 | 1.3325 | 0.2 | 53.9446 | 38 | #DIV/0! | 0 | 885.2506 | 554.903 | 1.0064 | -0.002749 | #DIV/0! | #DIV/0! | #DIV/0! | 158051 | 1005-5 | 8 | 128 | 12.64
2020-11-09 | 15:04 | 781 | 0.21358 | 7143.647 | 781 | 0 | 98.5194 | 119.6465 | 649.38 | 102.3656 | 103.1205 | 556.3746 | 4.0082 | 154.0132 | 7.9608 | #DIV/0! | 1.8141 | 95.9014 | 451.1164 | 144.6099 | 74.241 | 46.848 | 1796.2048 | 22.0461 | 26.2549 | 85.1497 | 39.832 | 50.0502 | 84.4509 | 83.2422 | 83.9841 | 84.9958 | 76.4632 | 43.3853 | 87.5131 | 91.1804 | 85.5307 | 191.7914 | 150.0328 | 83.8466 | 0.0014655 | 90 | 0.8324 | -0.0006283 | #DIV/0! | #DIV/0! | 103.1105 | 102.5353 | 0 | 0 | 0 | 0 | 0 | 0 | 0 | 0 | 0 | 2.6975 | 3.8 | 6.271 | 5.175 | 8.3813 | 8.5 | 0 | 5.3754 | 6.2991 | 1 | 6.1889 | 8.1 | 1.3301 | 0.2 | 53.9503 | 38 | #DIV/0! | 0 | 887.8347 | 555.877 | 1.0064 | -0.002749 | #DIV/0! | #DIV/0! | #DIV/0! | 158051 | 1005-5 | 8 | 128 | 12.64
2020-11-09 | 15:04 | 782 | 0.21386 | 7143.647 | 782 | 0 | 98.5201 | 119.6512 | 649.7291 | 102.273 | 103.1258 | 556.2121 | 4.0027 | 154.0895 | 7.9581 | #DIV/0! | 1.8142 | 95.8978 | 451.3222 | 144.5939 | 73.5119 | 46.8401 | 1796.5132 | 22.05 | 26.2537 | 85.1845 | 39.8799 | 50.0506 | 84.4842 | 83.276 | 84.0215 | 85.0288 | 76.483 | 43.3766 | 87.55 | 91.2127 | 85.5622 | 191.8054 | 150.1104 | 83.8801 | 0.001465 | 90 | 0.8324 | -0.0006283 | #DIV/0! | #DIV/0! | 103.1205 | 102.5276 | 0 | 0 | 0 | 0 | 0 | 0 | 0 | 0 | 0 | 2.6976 | 3.8 | 6.2663 | 5.1737 | 8.3763 | 8.4981 | 0 | 5.3972 | 6.2979 | 1 | 6.1836 | 8.1 | 1.3303 | 0.2 | 53.9527 | 38 | #DIV/0! | 0 | 891.1527 | 555.626 | 1.0064 | -0.002749 | #DIV/0! | #DIV/0! | #DIV/0! | 158051 | 1005-5 | 8 | 128 | 12.64
2020-11-09 | 15:04 | 783 | 0.21414 | 7143.6475 | 783 | 0 | 98.52 | 119.6545 | 650.0391 | 102.241 | 103.1245 | 556.121 | 4.0002 | 153.8891 | 7.9536 | #DIV/0! | 1.8143 | 95.8515 | 451.2737 | 144.5877 | 73.5271 | 46.8354 | 1796.7987 | 22.0512 | 26.2591 | 85.2206 | 39.9247 | 50.0564 | 84.5192 | 83.311 | 84.062 | 85.0593 | 76.505 | 43.3673 | 87.5823 | 91.2416 | 85.5946 | 191.824 | 149.9123 | 83.9151 | 0.0014642 | 90 | 0.8324 | -0.0006283 | #DIV/0! | #DIV/0! | 103.1258 | 102.5228 | 0 | 0 | 0 | 0 | 0 | 0 | 0 | 0 | 0 | 2.6981 | 3.8 | 6.2662 | 5.1708 | 8.3732 | 8.4945 | 0 | 5.4114 | 6.2968 | 1 | 6.1748 | 8.1 | 1.3266 | 0.2 | 53.9623 | 38 | #DIV/0! | 0 | 893.1701 | 549.7475 | 1.0064 | -0.002749 | #DIV/0! | #DIV/0! | #DIV/0! | 158051 | 1005-5 | 8 | 128 | 12.64
2020-11-09 | 15:04 | 784 | 0.21441 | 7143.6475 | 784 | 0 | 98.5193 | 119.6574 | 649.824 | 102.1444 | 103.1211 | 556.3185 | 4.0067 | 153.759 | 7.9435 | #DIV/0! | 1.8144 | 95.8632 | 450.9658 | 144.5697 | 73.7035 | 46.8298 | 1797.0315 | 22.0536 | 26.2531 | 85.2541 | 39.9382 | 50.0601 | 84.5549 | 83.3481 | 84.0903 | 85.0899 | 76.5283 | 43.3583 | 87.6138 | 91.2743 | 85.6286 | 191.8435 | 149.7872 | 83.9515 | 0.0014642 | 90 | 0.8324 | -0.0006283 | #DIV/0! | #DIV/0! | 103.1245 | 102.5203 | 0 | 0 | 0 | 0 | 0 | 0 | 0 | 0 | 0 | 2.6979 | 3.8 | 6.2672 | 5.1699 | 8.3707 | 8.4957 | 0 | 5.4215 | 6.2958 | 1 | 6.1703 | 8.1 | 1.3239 | 0.2 | 53.9582 | 38 | #DIV/0! | 0 | 893.3178 | 548.2773 | 1.0064 | -0.002749 | #DIV/0! | #DIV/0! | #DIV/0! | 158051 | 1005-5 | 8 | 128 | 12.64
2020-11-09 | 15:04 | 785 | 0.21469 | 7143.6479 | 785 | 0 | 98.5206 | 119.6634 | 649.8253 | 102.0232 | 103.1167 | 556.017 | 4.012 | 153.7992 | 7.9367 | #DIV/0! | 1.8146 | 95.8701 | 451.0232 | 144.5779 | 73.8533 | 46.8207 | 1797.1773 | 22.0558 | 26.2421 | 85.2898 | 39.9378 | 50.0618 | 84.5902 | 83.3837 | 84.1139 | 85.1235 | 76.5567 | 43.3521 | 87.6446 | 91.3059 | 85.6628 | 191.8628 | 149.8308 | 83.987 | 0.0014623 | 90 | 0.8324 | -0.0006283 | #DIV/0! | #DIV/0! | 103.1211 | 102.526 | 0 | 0 | 0 | 0 | 0 | 0 | 0 | 0 | 0 | 2.6992 | 3.8 | 6.2701 | 5.1699 | 8.3647 | 8.493 | 0 | 5.4306 | 6.294 | 1 | 6.1689 | 8.1 | 1.3229 | 0.2 | 53.985 | 38 | #DIV/0! | 0 | 894.8334 | 547.5042 | 1.0064 | -0.002749 | #DIV/0! | #DIV/0! | #DIV/0! | 158051 | 1005-5 | 8 | 128 | 12.64
2020-11-09 | 15:04 | 786 | 0.21497 | 7143.6484 | 785 | 0 | 98.5206 | 119.6696 | 649.7554 | 101.9707 | 103.114 | 556.2797 | 4.0144 | 153.8479 | 7.9282 | #DIV/0! | 1.8147 | 95.9112 | 451.0258 | 144.5188 | 73.9244 | 46.8104 | 1797.1854 | 22.0565 | 26.2382 | 85.3274 | 39.9184 | 50.0643 | 84.6216 | 83.4183 | 84.1405 | 85.1555 | 76.5787 | 43.3455 | 87.6733 | 91.3373 | 85.6942 | 191.8819 | 149.8838 | 84.02 | 0.0014613 | 90 | 0.8324 | -0.0006283 | #DIV/0! | #DIV/0! | 103.1167 | 102.5326 | 0 | 0 | 0 | 0 | 0 | 0 | 0 | 0 | 0 | 2.7 | 3.8 | 6.2719 | 5.1731 | 8.3601 | 8.4876 | 0 | 5.4407 | 6.2923 | 1 | 6.1643 | 8.1 | 1.3212 | 0.2 | 54.0004 | 38 | #DIV/0! | 0 | 894.7166 | 549.5058 | 1.0064 | -0.002749 | #DIV/0! | #DIV/0! | #DIV/0! | 158051 | 1005-5 | 8 | 128 | 12.64
2020-11-09 | 15:05 | 787 | 0.21525 | 7143.6484 | 787 | 0 | 98.5208 | 119.6732 | 649.6009 | 101.9919 | 103.1139 | 555.8709 | 4.0195 | 153.9037 | 7.9201 | #DIV/0! | 1.8148 | 95.904 | 450.9286 | 144.4997 | 74.098 | 46.7998 | 1796.6203 | 22.0589 | 26.238 | 85.3616 | 39.9095 | 50.0634 | 84.6545 | 83.4534 | 84.173 | 85.1875 | 76.5989 | 43.3379 | 87.7055 | 91.368 | 85.7236 | 191.9002 | 149.9436 | 84.054 | 0.0014616 | 90 | 0.8324 | -0.0006283 | #DIV/0! | #DIV/0! | 103.114 | 102.535 | 0 | 0 | 0 | 0 | 0 | 0 | 0 | 0 | 0 | 2.6998 | 3.8 | 6.2719 | 5.1719 | 8.3553 | 8.4841 | 0 | 5.4545 | 6.2909 | 1 | 6.1584 | 8.1 | 1.3213 | 0.2 | 53.9964 | 38 | #DIV/0! | 0 | 895.5891 | 551.0975 | 1.0064 | -0.002749 | #DIV/0! | #DIV/0! | #DIV/0! | 158051 | 1005-5 | 8 | 128 | 12.64
2020-11-09 | 15:05 | 788 | 0.21553 | 7143.6489 | 788 | 0 | 98.5201 | 119.6752 | 649.8005 | 102.0295 | 103.117 | 556.5124 | 4.0214 | 153.9157 | 7.9201 | #DIV/0! | 1.8148 | 95.8478 | 451.2538 | 144.4929 | 74.1429 | 46.7913 | 1796.5452 | 22.0602 | 26.2324 | 85.3967 | 39.9273 | 50.0636 | 84.6858 | 83.4864 | 84.1981 | 85.2214 | 76.622 | 43.3319 | 87.7426 | 91.3992 | 85.7545 | 191.9189 | 149.9557 | 84.0861 | 0.001462 | 90 | 0.8324 | -0.0006283 | #DIV/0! | #DIV/0! | 103.1139 | 102.5404 | 0 | 0 | 0 | 0 | 0 | 0 | 0 | 0 | 0 | 2.6995 | 3.8 | 6.2696 | 5.1679 | 8.349 | 8.4825 | 0 | 5.4669 | 6.2891 | 1 | 6.1541 | 8.1 | 1.3214 | 0.2 | 53.9904 | 38 | #DIV/0! | 0 | 897.0003 | 549.1465 | 1.0064 | -0.002749 | #DIV/0! | #DIV/0! | #DIV/0! | 158051 | 1005-5 | 8 | 128 | 12.64
2020-11-09 | 15:05 | 789 | 0.2158 | 7143.6489 | 789 | 0 | 98.5212 | 119.6811 | 649.7731 | 102.138 | 103.1217 | 556.4137 | 4.0199 | 153.7802 | 7.9165 | #DIV/0! | 1.8149 | 95.8167 | 451.1106 | 144.4878 | 74.1771 | 46.7796 | 1796.2407 | 22.0624 | 26.2123 | 85.4293 | 39.918 | 50.0648 | 84.7172 | 83.5178 | 84.2237 | 85.2562 | 76.6426 | 43.3229 | 87.7794 | 91.4268 | 85.7865 | 191.9314 | 149.8219 | 84.1175 | 0.0014623 | 90 | 0.8324 | -0.0006283 | #DIV/0! | #DIV/0! | 103.117 | 102.5415 | 0 | 0 | 0 | 0 | 0 | 0 | 0 | 0 | 0 | 2.6992 | 3.8 | 6.2653 | 5.1637 | 8.3415 | 8.4817 | 0 | 5.4778 | 6.2879 | 1 | 6.1553 | 8.1 | 1.3205 | 0.2 | 53.9842 | 38 | #DIV/0! | 0 | 896.9697 | 547.1966 | 1.0064 | -0.002749 | #DIV/0! | #DIV/0! | #DIV/0! | 158051 | 1005-5 | 8 | 128 | 12.64
2020-11-09 | 15:05 | 790 | 0.21608 | 7143.6494 | 790 | 0 | 98.5213 | 119.6873 | 649.4319 | 102.219 | 103.1192 | 556.5905 | 4.033 | 153.771 | 7.9089 | #DIV/0! | 1.815 | 95.8299 | 450.9987 | 144.484 | 74.3341 | 46.7662 | 1796.2772 | 22.0646 | 26.2327 | 85.4667 | 39.8994 | 50.0632 | 84.7506 | 83.5473 | 84.2559 | 85.2931 | 76.6628 | 43.3158 | 87.817 | 91.4638 | 85.8204 | 191.9411 | 149.8165 | 84.1489 | 0.001462 | 90 | 0.8324 | -0.0006283 | #DIV/0! | #DIV/0! | 103.1217 | 102.5411 | 0 | 0 | 0 | 0 | 0 | 0 | 0 | 0 | 0 | 2.6994 | 3.8 | 6.2663 | 5.1642 | 8.332 | 8.4755 | 0 | 5.4915 | 6.2865 | 1 | 6.1434 | 8.1 | 1.3211 | 0.2 | 53.9876 | 38 | #DIV/0! | 0 | 896.3798 | 550.7472 | 1.0064 | -0.002749 | #DIV/0! | #DIV/0! | #DIV/0! | 158051 | 1005-5 | 8 | 128 | 12.64
2020-11-09 | 15:05 | 791 | 0.21636 | 7143.6494 | 791 | 0 | 98.5221 | 119.6959 | 649.4315 | 102.2069 | 103.1089 | 556.4816 | 4.038 | 153.8857 | 7.9032 | #DIV/0! | 1.8152 | 95.868 | 451.0572 | 144.4732 | 74.2052 | 46.7548 | 1796.0783 | 22.067 | 26.2437 | 85.499 | 39.8732 | 50.0607 | 84.7828 | 83.581 | 84.2925 | 85.3286 | 76.6865 | 43.3104 | 87.8501 | 91.4951 | 85.8475 | 191.9502 | 149.9341 | 84.1819 | 0.0014608 | 90 | 0.8324 | -0.0006283 | #DIV/0! | #DIV/0! | 103.1192 | 102.5543 | 0 | 0 | 0 | 0 | 0 | 0 | 0 | 0 | 0 | 2.7002 | 3.8 | 6.274 | 5.1665 | 8.3232 | 8.4743 | 0 | 5.5084 | 6.2845 | 1 | 6.1317 | 8.1 | 1.3225 | 0.2 | 54.0049 | 38 | #DIV/0! | 0 | 895.6842 | 551.1864 | 1.0064 | -0.002749 | #DIV/0! | #DIV/0! | #DIV/0! | 158051 | 1005-5 | 8 | 128 | 12.64
2020-11-09 | 15:05 | 792 | 0.21664 | 7143.6499 | 792 | 0 | 98.5213 | 119.6992 | 649.5671 | 102.2336 | 103.1031 | 556.557 | 4.0408 | 153.9693 | 7.9032 | #DIV/0! | 1.8154 | 95.8722 | 451.2322 | 144.449 | 74.1573 | 46.746 | 1795.9584 | 22.0648 | 26.2361 | 85.5294 | 39.8755 | 50.061 | 84.8123 | 83.6162 | 84.3226 | 85.3614 | 76.713 | 43.3068 | 87.8827 | 91.5261 | 85.8771 | 191.9567 | 150.0177 | 84.2143 | 0.0014609 | 90 | 0.8324 | -0.0006283 | #DIV/0! | #DIV/0! | 103.1089 | 102.56 | 0 | 0 | 0 | 0 | 0 | 0 | 0 | 0 | 0 | 2.7002 | 3.8 | 6.2747 | 5.1659 | 8.3167 | 8.4772 | 0 | 5.5276 | 6.2822 | 1 | 6.1279 | 8.1 | 1.3224 | 0.2 | 54.0045 | 38 | #DIV/0! | 0 | 895.9185 | 552.1303 | 1.0064 | -0.002749 | #DIV/0! | #DIV/0! | #DIV/0! | 158051 | 1005-5 | 8 | 128 | 12.64
2020-11-09 | 15:05 | 793 | 0.21691 | 7143.6504 | 793 | 0 | 98.5202 | 119.7048 | 649.3688 | 102.2042 | 103.1018 | 556.3441 | 4.0472 | 154.0594 | 7.8974 | #DIV/0! | 1.8156 | 95.8813 | 451.266 | 144.4398 | 74.4033 | 46.7397 | 1795.8937 | 22.0652 | 26.2327 | 85.5613 | 39.9216 | 50.0585 | 84.8414 | 83.649 | 84.3537 | 85.3944 | 76.7385 | 43.3008 | 87.9143 | 91.5558 | 85.9094 | 191.9619 | 150.1107 | 84.2452 | 0.0014618 | 90 | 0.8324 | -0.0006283 | #DIV/0! | #DIV/0! | 103.1031 | 102.5622 | 0 | 0 | 0 | 0 | 0 | 0 | 0 | 0 | 0 | 2.6995 | 3.8 | 6.2765 | 5.1655 | 8.31 | 8.4774 | 0 | 5.543 | 6.2803 | 1 | 6.1234 | 8.1 | 1.3236 | 0.2 | 53.99 | 38 | #DIV/0! | 0 | 895.2316 | 552.9934 | 1.0064 | -0.002749 | #DIV/0! | #DIV/0! | #DIV/0! | 158051 | 1005-5 | 8 | 128 | 12.64
2020-11-09 | 15:05 | 794 | 0.21719 | 7143.6504 | 794 | 0 | 98.5196 | 119.7123 | 649.2628 | 102.0968 | 103.1035 | 556.0989 | 4.0517 | 154.107 | 7.8943 | #DIV/0! | 1.8158 | 95.8508 | 451.4334 | 144.425 | 74.593 | 46.7352 | 1795.9953 | 22.0678 | 26.2325 | 85.5905 | 39.9428 | 50.0579 | 84.8745 | 83.6805 | 84.3863 | 85.4284 | 76.764 | 43.2934 | 87.9437 | 91.5935 | 85.9343 | 191.9664 | 150.1598 | 84.2775 | 0.0014625 | 90 | 0.8324 | -0.0006283 | #DIV/0! | #DIV/0! | 103.1018 | 102.5674 | 0 | 0 | 0 | 0 | 0 | 0 | 0 | 0 | 0 | 2.6989 | 3.8 | 6.2745 | 5.1624 | 8.3023 | 8.481 | 0 | 5.5531 | 6.2788 | 1 | 6.1174 | 8.1 | 1.324 | 0.2 | 53.9778 | 38 | #DIV/0! | 0 | 895.2334 | 551.2463 | 1.0064 | -0.002749 | #DIV/0! | #DIV/0! | #DIV/0! | 158051 | 1005-5 | 8 | 128 | 12.64
2020-11-09 | 15:05 | 795 | 0.21747 | 7143.6509 | 795 | 0 | 98.5202 | 119.7152 | 649.3517 | 102.0149 | 103.1222 | 556.4005 | 4.0488 | 154.0589 | 7.8909 | #DIV/0! | 1.8161 | 95.8554 | 451.5577 | 144.4099 | 74.4257 | 46.7285 | 1796.5504 | 22.0677 | 26.2277 | 85.6204 | 39.93 | 50.0579 | 84.9081 | 83.7121 | 84.4214 | 85.4648 | 76.784 | 43.2857 | 87.9798 | 91.6159 | 85.9609 | 191.9691 | 150.1135 | 84.3101 | 0.0014632 | 90 | 0.8324 | -0.0006283 | #DIV/0! | #DIV/0! | 103.1035 | 102.5713 | 0 | 0 | 0 | 0 | 0 | 0 | 0 | 0 | 0 | 2.6982 | 3.8 | 6.2646 | 5.1623 | 8.2934 | 8.486 | 0 | 5.563 | 6.2775 | 1 | 6.1131 | 8.1 | 1.3237 | 0.2 | 53.9645 | 38 | #DIV/0! | 0 | 895.3989 | 552.2851 | 1.0064 | -0.002749 | #DIV/0! | #DIV/0! | #DIV/0! | 158051 | 1005-5 | 8 | 128 | 12.64
2020-11-09 | 15:05 | 796 | 0.21774 | 7143.6509 | 796 | 0 | 98.5199 | 119.7198 | 649.4905 | 102.0042 | 103.1407 | 556.4772 | 4.0509 | 153.977 | 7.8874 | #DIV/0! | 1.8165 | 95.8651 | 451.471 | 144.3966 | 74.7783 | 46.7193 | 1796.664 | 22.069 | 26.2245 | 85.6523 | 39.9448 | 50.056 | 84.9411 | 83.7453 | 84.4574 | 85.4983 | 76.8107 | 43.2798 | 88.0163 | 91.6477 | 85.9917 | 191.9697 | 150.0333 | 84.3432 | 0.0014634 | 90 | 0.8324 | -0.0006283 | #DIV/0! | #DIV/0! | 103.1222 | 102.569 | 0 | 0 | 0 | 0 | 0 | 0 | 0 | 0 | 0 | 2.6979 | 3.8 | 6.2502 | 5.1628 | 8.2861 | 8.4854 | 0 | 5.5721 | 6.2756 | 1 | 6.1078 | 8.1 | 1.3247 | 0.2 | 53.9583 | 38 | #DIV/0! | 0 | 894.3438 | 550.2695 | 1.0064 | -0.002749 | #DIV/0! | #DIV/0! | #DIV/0! | 158051 | 1005-5 | 8 | 128 | 12.64
2020-11-09 | 15:05 | 797 | 0.21802 | 7143.6514 | 797 | 0 | 98.5195 | 119.7176 | 649.5846 | 102.0421 | 103.1685 | 556.7057 | 4.0486 | 154.036 | 7.8838 | #DIV/0! | 1.817 | 95.8784 | 451.2702 | 144.3737 | 75.1 | 46.7103 | 1796.3623 | 22.0701 | 26.2174 | 85.685 | 39.9487 | 50.0546 | 84.9733 | 83.7809 | 84.4931 | 85.5317 | 76.8353 | 43.2736 | 88.0513 | 91.6785 | 86.0185 | 191.9755 | 150.094 | 84.3771 | 0.0014627 | 90 | 0.8324 | -0.0006283 | #DIV/0! | #DIV/0! | 103.1407 | 102.5709 | 0 | 0 | 0 | 0 | 0 | 0 | 0 | 0 | 0 | 2.6982 | 3.8 | 6.2329 | 5.163 | 8.2779 | 8.4825 | 0 | 5.5803 | 6.274 | 1 | 6.1053 | 8.1 | 1.3258 | 0.2 | 53.9642 | 38 | #DIV/0! | 0 | 894.748 | 552.3464 | 1.0064 | -0.002749 | #DIV/0! | #DIV/0! | #DIV/0! | 158051 | 1005-5 | 8 | 128 | 12.64
2020-11-09 | 15:05 | 798 | 0.2183 | 7143.6514 | 798 | 0 | 98.5198 | 119.7262 | 649.4896 | 102.0716 | 103.1871 | 556.3632 | 4.0406 | 153.9525 | 7.8792 | #DIV/0! | 1.8176 | 95.8716 | 450.9522 | 144.3734 | 74.6847 | 46.7031 | 1796.1363 | 22.0708 | 26.2202 | 85.7171 | 39.9609 | 50.0566 | 85.0076 | 83.8145 | 84.528 | 85.5628 | 76.8589 | 43.2697 | 88.0856 | 91.7108 | 86.0474 | 191.978 | 150.0129 | 84.411 | 0.0014621 | 90 | 0.8324 | -0.0006283 | #DIV/0! | #DIV/0! | 103.1685 | 102.568 | 0 | 0 | 0 | 0 | 0 | 0 | 0 | 0 | 0 | 2.6985 | 3.8 | 6.2191 | 5.1621 | 8.2723 | 8.4805 | 0 | 5.5869 | 6.2717 | 1 | 6.0978 | 8.1 | 1.3246 | 0.2 | 53.9707 | 38 | #DIV/0! | 0 | 894.9881 | 551.089 | 1.0064 | -0.002749 | #DIV/0! | #DIV/0! | #DIV/0! | 158051 | 1005-5 | 8 | 128 | 12.64
2020-11-09 | 15:05 | 799 | 0.21858 | 7143.6519 | 799 | 0 | 98.5202 | 119.7258 | 649.0682 | 102.103 | 103.1981 | 556.433 | 4.0386 | 153.8719 | 7.871 | #DIV/0! | 1.818 | 95.8596 | 450.5285 | 144.365 | 74.44 | 46.6953 | 1796.076 | 22.0726 | 26.2316 | 85.7494 | 39.9701 | 50.0598 | 85.042 | 83.8483 | 84.5608 | 85.5974 | 76.8801 | 43.2639 | 88.1162 | 91.7397 | 86.0807 | 191.9849 | 149.9364 | 84.4452 | 0.0014623 | 90 | 0.8324 | -0.0006283 | #DIV/0! | #DIV/0! | 103.1871 | 102.5604 | 0 | 0 | 0 | 0 | 0 | 0 | 0 | 0 | 0 | 2.6983 | 3.8 | 6.2104 | 5.1603 | 8.2635 | 8.4775 | 0 | 5.5924 | 6.2697 | 1 | 6.0883 | 8.1 | 1.3224 | 0.2 | 53.9652 | 38 | #DIV/0! | 0 | 893.9443 | 550.3837 | 1.0064 | -0.002749 | #DIV/0! | #DIV/0! | #DIV/0! | 158051 | 1005-5 | 8 | 128 | 12.64
2020-11-09 | 15:05 | 800 | 0.21886 | 7143.6519 | 800 | 0 | 98.521 | 119.7297 | 648.6332 | 102.102 | 103.1966 | 555.9234 | 4.0361 | 153.8086 | 7.8606 | #DIV/0! | 1.8185 | 95.857 | 450.3159 | 144.3749 | 74.8232 | 46.6855 | 1796.6052 | 22.0764 | 26.2459 | 85.7811 | 40.0097 | 50.0624 | 85.075 | 83.8792 | 84.59 | 85.6304 | 76.9044 | 43.2583 | 88.1459 | 91.769 | 86.1113 | 191.9953 | 149.8783 | 84.4771 | 0.0014614 | 90 | 0.8324 | -0.0006283 | #DIV/0! | #DIV/0! | 103.1981 | 102.5588 | 0 | 0 | 0 | 0 | 0 | 0 | 0 | 0 | 0 | 2.6988 | 3.8 | 6.2101 | 5.1592 | 8.2551 | 8.4758 | 0 | 5.5951 | 6.268 | 1 | 6.0752 | 8.1 | 1.3208 | 0.2 | 53.9762 | 38 | #DIV/0! | 0 | 892.818 | 547.6225 | 1.0064 | -0.002749 | #DIV/0! | #DIV/0! | #DIV/0! | 158051 | 1005-5 | 8 | 128 | 12.64
2020-11-09 | 15:05 | 801 | 0.21914 | 7143.6523 | 801 | 0 | 98.5204 | 119.7355 | 648.5021 | 102.1092 | 103.1922 | 556.3932 | 4.0329 | 153.8127 | 7.8531 | #DIV/0! | 1.8188 | 95.881 | 450.105 | 144.3804 | 74.7284 | 46.6782 | 1796.3777 | 22.0784 | 26.2438 | 85.8142 | 40.0491 | 50.0657 | 85.1098 | 83.9133 | 84.621 | 85.6586 | 76.9296 | 43.2544 | 88.1758 | 91.8033 | 86.1422 | 192.0101 | 149.8861 | 84.5115 | 0.0014605 | 90 | 0.8324 | -0.0006283 | #DIV/0! | #DIV/0! | 103.1966 | 102.5572 | 0 | 0 | 0 | 0 | 0 | 0 | 0 | 0 | 0 | 2.6994 | 3.8 | 6.2122 | 5.1595 | 8.251 | 8.4708 | 0 | 5.5899 | 6.2657 | 1 | 6.0697 | 8.1 | 1.3187 | 0.2 | 53.9873 | 38 | #DIV/0! | 0 | 892.7724 | 547.6551 | 1.0064 | -0.002749 | #DIV/0! | #DIV/0! | #DIV/0! | 158051 | 1005-5 | 8 | 128 | 12.64
2020-11-09 | 15:05 | 802 | 0.21941 | 7143.6528 | 802 | 0 | 98.519 | 119.7375 | 648.8073 | 102.0848 | 103.1883 | 556.326 | 4.034 | 153.9165 | 7.8522 | #DIV/0! | 1.8191 | 95.8965 | 450.4141 | 144.376 | 74.9755 | 46.6718 | 1796.6175 | 22.0807 | 26.222 | 85.8469 | 40.0579 | 50.071 | 85.142 | 83.9493 | 84.6541 | 85.6866 | 76.9519 | 43.2485 | 88.2089 | 91.8321 | 86.1763 | 192.0251 | 149.9904 | 84.5456 | 0.0014599 | 90 | 0.8324 | -0.0006283 | #DIV/0! | #DIV/0! | 103.1922 | 102.5534 | 0 | 0 | 0 | 0 | 0 | 0 | 0 | 0 | 0 | 2.6998 | 3.8 | 6.2141 | 5.1604 | 8.2475 | 8.4661 | 0 | 5.5817 | 6.2639 | 1 | 6.0712 | 8.1 | 1.3154 | 0.2 | 53.9951 | 38 | #DIV/0! | 0 | 893.4248 | 548.4254 | 1.0064 | -0.002749 | #DIV/0! | #DIV/0! | #DIV/0! | 158051 | 1005-5 | 8 | 128 | 12.64
2020-11-09 | 15:05 | 803 | 0.21969 | 7143.6528 | 803 | 0 | 98.517 | 119.7402 | 648.6158 | 102.0747 | 103.1866 | 556.2862 | 4.0283 | 154.0076 | 7.8448 | #DIV/0! | 1.8193 | 95.8767 | 450.1979 | 144.3553 | 74.3523 | 46.66 | 1796.5456 | 22.0796 | 26.2005 | 85.8761 | 40.0666 | 50.0747 | 85.1733 | 83.9818 | 84.6878 | 85.7182 | 76.9729 | 43.2412 | 88.2451 | 91.8634 | 86.2068 | 192.0411 | 150.0852 | 84.5776 | 0.0014601 | 90 | 0.8324 | -0.0006283 | #DIV/0! | #DIV/0! | 103.1883 | 102.553 | 0 | 0 | 0 | 0 | 0 | 0 | 0 | 0 | 0 | 2.6996 | 3.8 | 6.2149 | 5.1593 | 8.2411 | 8.4665 | 0 | 5.5725 | 6.2624 | 1 | 6.0743 | 8.1 | 1.3128 | 0.2 | 53.9927 | 38 | #DIV/0! | 0 | 894.8678 | 549.6067 | 1.0064 | -0.002749 | #DIV/0! | #DIV/0! | #DIV/0! | 158051 | 1005-5 | 8 | 128 | 12.64
2020-11-09 | 15:05 | 804 | 0.21997 | 7143.6533 | 804 | 0 | 98.5143 | 119.7451 | 648.5913 | 102.076 | 103.1839 | 556.3822 | 4.0257 | 153.9831 | 7.8434 | #DIV/0! | 1.8195 | 95.868 | 450.1835 | 144.3618 | 74.5327 | 46.6493 | 1796.5197 | 22.0814 | 26.2109 | 85.9102 | 40.053 | 50.0749 | 85.2022 | 84.0114 | 84.7218 | 85.7494 | 77.0014 | 43.2355 | 88.2795 | 91.8954 | 86.2385 | 192.0616 | 150.0614 | 84.6068 | 0.0014609 | 90 | 0.8324 | -0.0006283 | #DIV/0! | #DIV/0! | 103.1866 | 102.5454 | 0 | 0 | 0 | 0 | 0 | 0 | 0 | 0 | 0 | 2.6989 | 3.8 | 6.2152 | 5.1571 | 8.2339 | 8.4601 | 0 | 5.563 | 6.2607 | 1 | 6.0655 | 8.1 | 1.3123 | 0.2 | 53.9785 | 38 | #DIV/0! | 0 | 895.0443 | 548.4659 | 1.0064 | -0.002749 | #DIV/0! | #DIV/0! | #DIV/0! | 158051 | 1005-5 | 8 | 128 | 12.64
2020-11-09 | 15:05 | 805 | 0.22025 | 7143.6533 | 805 | 0 | 98.5138 | 119.7473 | 648.5595 | 102.097 | 103.1845 | 556.5966 | 4.0276 | 153.8547 | 7.8407 | #DIV/0! | 1.8198 | 95.8438 | 450.2265 | 144.3514 | 74.6209 | 46.6388 | 1796.4667 | 22.0866 | 26.2272 | 85.9486 | 40.0168 | 50.0724 | 85.2359 | 84.0441 | 84.755 | 85.7796 | 77.027 | 43.2312 | 88.3103 | 91.9228 | 86.2667 | 192.0805 | 149.9343 | 84.64 | 0.0014615 | 90 | 0.8324 | -0.0006283 | #DIV/0! | #DIV/0! | 103.1839 | 102.5401 | 0 | 0 | 0 | 0 | 0 | 0 | 0 | 0 | 0 | 2.6984 | 3.8 | 6.2146 | 5.1555 | 8.2279 | 8.4461 | 0 | 5.5574 | 6.2586 | 1 | 6.0527 | 8.1 | 1.3136 | 0.2 | 53.9676 | 38 | #DIV/0! | 0 | 893.9765 | 545.4747 | 1.0064 | -0.002749 | #DIV/0! | #DIV/0! | #DIV/0! | 158051 | 1005-5 | 8 | 128 | 12.64
2020-11-09 | 15:05 | 806 | 0.22053 | 7143.6538 | 806 | 0 | 98.5146 | 119.7549 | 648.2915 | 102.1256 | 103.1771 | 557.0711 | 4.0351 | 153.8275 | 7.8377 | #DIV/0! | 1.8201 | 95.8496 | 449.9785 | 144.3432 | 74.8538 | 46.6313 | 1796.301 | 22.086 | 26.2322 | 85.9822 | 39.975 | 50.0708 | 85.269 | 84.0788 | 84.7863 | 85.813 | 77.0495 | 43.2247 | 88.3392 | 91.9538 | 86.2953 | 192.0997 | 149.9086 | 84.6739 | 0.0014609 | 90 | 0.8324 | -0.0006283 | #DIV/0! | #DIV/0! | 103.1845 | 102.5414 | 0 | 0 | 0 | 0 | 0 | 0 | 0 | 0 | 0 | 2.6987 | 3.8 | 6.2175 | 5.1545 | 8.2191 | 8.4373 | 0 | 5.5579 | 6.2569 | 1 | 6.0441 | 8.1 | 1.3145 | 0.2 | 53.9732 | 38 | #DIV/0! | 0 | 894.7437 | 546.9563 | 1.0064 | -0.002749 | #DIV/0! | #DIV/0! | #DIV/0! | 158051 | 1005-5 | 8 | 128 | 12.64
2020-11-09 | 15:05 | 807 | 0.2208 | 7143.6538 | 807 | 0 | 98.5149 | 119.761 | 648.4981 | 102.1648 | 103.1586 | 556.9887 | 4.0343 | 153.9026 | 7.8362 | #DIV/0! | 1.8204 | 95.8698 | 450.3153 | 144.3356 | 74.5887 | 46.6235 | 1796.5026 | 22.0879 | 26.2478 | 86.0169 | 39.9326 | 50.0671 | 85.3 | 84.1097 | 84.8199 | 85.847 | 77.0752 | 43.2181 | 88.3721 | 91.983 | 86.3274 | 192.1209 | 149.9845 | 84.7049 | 0.0014598 | 90 | 0.8324 | -0.0006283 | #DIV/0! | #DIV/0! | 103.1771 | 102.5497 | 0 | 0 | 0 | 0 | 0 | 0 | 0 | 0 | 0 | 2.6994 | 3.8 | 6.228 | 5.1552 | 8.2092 | 8.428 | 0 | 5.5649 | 6.2553 | 1 | 6.0321 | 8.1 | 1.3165 | 0.2 | 53.9889 | 38 | #DIV/0! | 0 | 896.183 | 549.586 | 1.0064 | -0.002749 | #DIV/0! | #DIV/0! | #DIV/0! | 158051 | 1005-5 | 8 | 128 | 12.64
2020-11-09 | 15:05 | 808 | 0.22108 | 7143.6543 | 808 | 0 | 98.516 | 119.7651 | 648.9129 | 102.2046 | 103.1395 | 557.072 | 4.0366 | 154.025 | 7.8358 | #DIV/0! | 1.8208 | 95.8944 | 450.5814 | 144.3079 | 74.3593 | 46.6153 | 1796.5307 | 22.0917 | 26.246 | 86.0494 | 39.9469 | 50.0668 | 85.3281 | 84.1429 | 84.8463 | 85.8802 | 77.1017 | 43.2091 | 88.4047 | 92.0111 | 86.3523 | 192.1426 | 150.1071 | 84.7355 | 0.0014596 | 90 | 0.8324 | -0.0006283 | #DIV/0! | #DIV/0! | 103.1586 | 102.5493 | 0 | 0 | 0 | 0 | 0 | 0 | 0 | 0 | 0 | 2.6995 | 3.8 | 6.242 | 5.1567 | 8.1999 | 8.4213 | 0 | 5.5743 | 6.2543 | 1 | 6.0259 | 8.1 | 1.3168 | 0.2 | 53.9907 | 38 | #DIV/0! | 0 | 896.6701 | 554.726 | 1.0064 | -0.002749 | #DIV/0! | #DIV/0! | #DIV/0! | 158051 | 1005-5 | 8 | 128 | 12.64
2020-11-09 | 15:05 | 809 | 0.22136 | 7143.6548 | 809 | 0 | 98.5169 | 119.7647 | 649.1985 | 102.2707 | 103.1259 | 556.379 | 4.0407 | 154.1415 | 7.8314 | #DIV/0! | 1.8212 | 95.8988 | 450.8042 | 144.2792 | 74.3542 | 46.6073 | 1796.8781 | 22.0938 | 26.2595 | 86.0814 | 39.9704 | 50.0668 | 85.3582 | 84.1769 | 84.8792 | 85.9124 | 77.1303 | 43.2019 | 88.4296 | 92.0463 | 86.3861 | 192.1535 | 150.2259 | 84.7676 | 0.0014603 | 90 | 0.8324 | -0.0006283 | #DIV/0! | #DIV/0! | 103.1395 | 102.5526 | 0 | 0 | 0 | 0 | 0 | 0 | 0 | 0 | 0 | 2.6989 | 3.8 | 6.2495 | 5.1561 | 8.1924 | 8.4174 | 0 | 5.5806 | 6.2528 | 1 | 6.0134 | 8.1 | 1.3165 | 0.2 | 53.9789 | 38 | #DIV/0! | 0 | 896.6921 | 555.6611 | 1.0064 | -0.002749 | #DIV/0! | #DIV/0! | #DIV/0! | 158051 | 1005-5 | 8 | 128 | 12.64
2020-11-09 | 15:05 | 810 | 0.22164 | 7143.6548 | 810 | 0 | 98.517 | 119.7718 | 648.6358 | 102.2868 | 103.1178 | 556.3422 | 4.0479 | 153.8906 | 7.8237 | #DIV/0! | 1.8217 | 95.8283 | 450.3816 | 144.261 | 73.971 | 46.5985 | 1796.4801 | 22.0915 | 26.2441 | 86.1134 | 40.0021 | 50.0659 | 85.3907 | 84.2098 | 84.9091 | 85.943 | 77.154 | 43.1945 | 88.4568 | 92.0687 | 86.417 | 192.1627 | 149.9788 | 84.8003 | 0.0014613 | 90 | 0.8324 | -0.0006283 | #DIV/0! | #DIV/0! | 103.1259 | 102.5576 | 0 | 0 | 0 | 0 | 0 | 0 | 0 | 0 | 0 | 2.698 | 3.8 | 6.2534 | 5.1506 | 8.1856 | 8.4108 | 0 | 5.5822 | 6.2517 | 1 | 6.0148 | 8.1 | 1.3169 | 0.2 | 53.9603 | 38 | #DIV/0! | 0 | 896.3604 | 550.0725 | 1.0064 | -0.002749 | #DIV/0! | #DIV/0! | #DIV/0! | 158051 | 1005-5 | 8 | 128 | 12.64
2020-11-09 | 15:05 | 811 | 0.22191 | 7143.6553 | 811 | 0 | 98.5176 | 119.7716 | 648.4144 | 102.2661 | 103.1184 | 556.5238 | 4.0545 | 153.8184 | 7.8194 | #DIV/0! | 1.8223 | 95.8199 | 450.4406 | 144.2739 | 74.5468 | 46.5899 | 1796.8117 | 22.0953 | 26.2496 | 86.1468 | 39.9927 | 50.0635 | 85.4236 | 84.2449 | 84.9462 | 85.9778 | 77.1736 | 43.1915 | 88.4847 | 92.1068 | 86.4487 | 192.1785 | 149.9087 | 84.8342 | 0.0014616 | 90 | 0.8324 | -0.0006283 | #DIV/0! | #DIV/0! | 103.1178 | 102.5649 | 0 | 0 | 0 | 0 | 0 | 0 | 0 | 0 | 0 | 2.6976 | 3.8 | 6.2555 | 5.1485 | 8.1741 | 8.4029 | 0 | 5.5826 | 6.249 | 1 | 6.0054 | 8.1 | 1.318 | 0.2 | 53.9516 | 38 | #DIV/0! | 0 | 896.1711 | 547.8555 | 1.0064 | -0.002749 | #DIV/0! | #DIV/0! | #DIV/0! | 158051 | 1005-5 | 8 | 128 | 12.64
2020-11-09 | 15:05 | 812 | 0.22219 | 7143.6553 | 812 | 0 | 98.517 | 119.7724 | 648.3187 | 102.2965 | 103.1222 | 556.75 | 4.0525 | 153.7415 | 7.8168 | #DIV/0! | 1.8228 | 95.8421 | 450.3844 | 144.2475 | 74.4873 | 46.5855 | 1796.9933 | 22.1017 | 26.2413 | 86.1817 | 39.9859 | 50.0587 | 85.4583 | 84.2761 | 84.9757 | 86.0114 | 77.1966 | 43.1843 | 88.5154 | 92.1396 | 86.4778 | 192.1952 | 149.8331 | 84.8672 | 0.0014594 | 90 | 0.8324 | -0.0006283 | #DIV/0! | #DIV/0! | 103.1184 | 102.5721 | 0 | 0 | 0 | 0 | 0 | 0 | 0 | 0 | 0 | 2.6991 | 3.8 | 6.253 | 5.1494 | 8.164 | 8.3891 | 0 | 5.5844 | 6.2479 | 1 | 6.0028 | 8.1 | 1.3208 | 0.2 | 53.9811 | 38 | #DIV/0! | 0 | 896.6355 | 550.8639 | 1.0064 | -0.002749 | #DIV/0! | #DIV/0! | #DIV/0! | 158051 | 1005-5 | 8 | 128 | 12.64
2020-11-09 | 15:05 | 813 | 0.22247 | 7143.6558 | 813 | 0 | 98.5172 | 119.7786 | 648.0012 | 102.3003 | 103.134 | 556.7953 | 4.0554 | 153.6621 | 7.8095 | #DIV/0! | 1.8234 | 95.883 | 449.6236 | 144.2021 | 73.8014 | 46.5814 | 1797.0869 | 22.1061 | 26.2451 | 86.2111 | 39.9941 | 50.0542 | 85.4886 | 84.3051 | 85.007 | 86.045 | 77.2218 | 43.1806 | 88.5452 | 92.1692 | 86.5069 | 192.2082 | 149.7573 | 84.8968 | 0.0014586 | 90 | 0.8324 | -0.0006283 | #DIV/0! | #DIV/0! | 103.1222 | 102.5695 | 0 | 0 | 0 | 0 | 0 | 0 | 0 | 0 | 0 | 2.6996 | 3.8 | 6.2425 | 5.1524 | 8.1534 | 8.3868 | 0 | 5.5862 | 6.2455 | 1 | 5.996 | 8.1 | 1.3236 | 0.2 | 53.9924 | 38 | #DIV/0! | 0 | 895.3871 | 552.345 | 1.0064 | -0.002749 | #DIV/0! | #DIV/0! | #DIV/0! | 158051 | 1005-5 | 8 | 128 | 12.64
2020-11-09 | 15:05 | 814 | 0.22275 | 7143.6558 | 814 | 0 | 98.5183 | 119.7818 | 647.8154 | 102.3288 | 103.143 | 556.6139 | 4.0544 | 153.5764 | 7.8041 | #DIV/0! | 1.8239 | 95.8722 | 449.1829 | 144.1864 | 73.9026 | 46.579 | 1796.5695 | 22.1065 | 26.2637 | 86.2432 | 40.0001 | 50.0528 | 85.5197 | 84.3399 | 85.0401 | 86.0772 | 77.2465 | 43.1766 | 88.5775 | 92.1995 | 86.5376 | 192.2256 | 149.6744 | 84.9298 | 0.0014578 | 90 | 0.8324 | -0.0006283 | #DIV/0! | #DIV/0! | 103.134 | 102.5726 | 0 | 0 | 0 | 0 | 0 | 0 | 0 | 0 | 0 | 2.7003 | 3.8 | 6.2367 | 5.1512 | 8.1439 | 8.3778 | 0 | 5.5861 | 6.2435 | 1 | 5.9823 | 8.1 | 1.3246 | 0.2 | 54.0053 | 38 | #DIV/0! | 0 | 893.3105 | 551.4241 | 1.0064 | -0.002749 | #DIV/0! | #DIV/0! | #DIV/0! | 158051 | 1005-5 | 8 | 128 | 12.64
2020-11-09 | 15:05 | 815 | 0.22303 | 7143.6562 | 815 | 0 | 98.5193 | 119.786 | 648.0272 | 102.3079 | 103.1385 | 556.8031 | 4.0487 | 153.5495 | 7.803 | #DIV/0! | 1.8242 | 95.8582 | 449.5141 | 144.177 | 73.5484 | 46.5805 | 1796.375 | 22.106 | 26.2655 | 86.273 | 40.0014 | 50.0533 | 85.552 | 84.3763 | 85.0701 | 86.1102 | 77.2706 | 43.1726 | 88.6112 | 92.2297 | 86.5722 | 192.2391 | 149.648 | 84.9641 | 0.0014569 | 90 | 0.8324 | -0.0006283 | #DIV/0! | #DIV/0! | 103.143 | 102.5728 | 0 | 0 | 0 | 0 | 0 | 0 | 0 | 0 | 0 | 2.701 | 3.8 | 6.2391 | 5.1486 | 8.1338 | 8.3731 | 0 | 5.5864 | 6.2411 | 1 | 5.974 | 8.1 | 1.3242 | 0.2 | 54.0195 | 38 | #DIV/0! | 0 | 887.4306 | 549.2634 | 1.0064 | -0.002749 | #DIV/0! | #DIV/0! | #DIV/0! | 158051 | 1005-5 | 8 | 128 | 12.64
2020-11-09 | 15:05 | 816 | 0.2233 | 7143.6567 | 816 | 0 | 98.5187 | 119.7886 | 647.6463 | 102.2391 | 103.1278 | 556.5258 | 4.0522 | 153.4192 | 7.792 | #DIV/0! | 1.8246 | 95.8591 | 448.9473 | 144.1562 | 73.2118 | 46.5803 | 1796.2929 | 22.1085 | 26.2658 | 86.3019 | 40.0448 | 50.0535 | 85.5833 | 84.4076 | 85.1014 | 86.1429 | 77.2943 | 43.166 | 88.6436 | 92.2604 | 86.6058 | 192.2487 | 149.5232 | 84.9954 | 0.001456 | 90 | 0.8324 | -0.0006283 | #DIV/0! | #DIV/0! | 103.1385 | 102.5681 | 0 | 0 | 0 | 0 | 0 | 0 | 0 | 0 | 0 | 2.7017 | 3.8 | 6.244 | 5.148 | 8.1236 | 8.3694 | 0 | 5.5843 | 6.2396 | 1 | 5.9684 | 8.1 | 1.3239 | 0.2 | 54.034 | 38 | #DIV/0! | 0 | 882.3253 | 547.8919 | 1.0064 | -0.002749 | #DIV/0! | #DIV/0! | #DIV/0! | 158051 | 1005-5 | 8 | 128 | 12.64
2020-11-09 | 15:05 | 817 | 0.22358 | 7143.6567 | 817 | 0 | 98.5175 | 119.7993 | 647.4509 | 102.1546 | 103.1123 | 556.864 | 4.0628 | 153.4653 | 7.7852 | #DIV/0! | 1.8249 | 95.8918 | 448.9741 | 144.1388 | 72.8927 | 46.5788 | 1796.1618 | 22.1117 | 26.2823 | 86.332 | 40.0925 | 50.0558 | 85.6157 | 84.4385 | 85.135 | 86.1768 | 77.3219 | 43.1586 | 88.6755 | 92.29 | 86.637 | 192.2519 | 149.5727 | 85.0271 | 0.0014555 | 90 | 0.8324 | -0.0006283 | #DIV/0! | #DIV/0! | 103.1278 | 102.5708 | 0 | 0 | 0 | 0 | 0 | 0 | 0 | 0 | 0 | 2.7023 | 3.8 | 6.2537 | 5.1495 | 8.1123 | 8.3636 | 0 | 5.5736 | 6.2383 | 1 | 5.9558 | 8.1 | 1.3226 | 0.2 | 54.0456 | 38 | #DIV/0! | 0 | 879.3983 | 546.4209 | 1.0064 | -0.002749 | #DIV/0! | #DIV/0! | #DIV/0! | 158051 | 1005-5 | 8 | 128 | 12.64
2020-11-09 | 15:05 | 818 | 0.22386 | 7143.6572 | 818 | 0 | 98.5169 | 119.8047 | 647.1181 | 102.068 | 103.0992 | 556.6117 | 4.0674 | 153.5675 | 7.7743 | #DIV/0! | 1.8253 | 95.9152 | 448.8419 | 144.1741 | 72.7667 | 46.5837 | 1796.006 | 22.1148 | 26.2813 | 86.3609 | 40.073 | 50.0594 | 85.6496 | 84.4718 | 85.1685 | 86.2078 | 77.3497 | 43.1517 | 88.7064 | 92.3217 | 86.6677 | 192.2567 | 149.6803 | 85.0607 | 0.0014545 | 90 | 0.8324 | -0.0006283 | #DIV/0! | #DIV/0! | 103.1123 | 102.5803 | 0 | 0 | 0 | 0 | 0 | 0 | 0 | 0 | 0 | 2.7032 | 3.8 | 6.2624 | 5.1516 | 8.1029 | 8.3588 | 0 | 5.5601 | 6.2369 | 1 | 5.9487 | 8.1 | 1.3203 | 0.2 | 54.0645 | 38 | #DIV/0! | 0 | 877.5061 | 548.9742 | 1.0064 | -0.002749 | #DIV/0! | #DIV/0! | #DIV/0! | 158051 | 1005-5 | 8 | 128 | 12.64
2020-11-09 | 15:05 | 819 | 0.22414 | 7143.6572 | 819 | 0 | 98.5155 | 119.8073 | 647.0813 | 102.0201 | 103.0891 | 556.8075 | 4.0647 | 153.6077 | 7.7711 | #DIV/0! | 1.8256 | 95.8858 | 448.867 | 144.1633 | 72.9669 | 46.5885 | 1796.3893 | 22.1158 | 26.2865 | 86.3909 | 40.064 | 50.0597 | 85.6836 | 84.5024 | 85.2027 | 86.241 | 77.3702 | 43.1448 | 88.7366 | 92.3492 | 86.6962 | 192.268 | 149.7221 | 85.093 | 0.0014549 | 90 | 0.8324 | -0.0006283 | #DIV/0! | #DIV/0! | 103.0992 | 102.5843 | 0 | 0 | 0 | 0 | 0 | 0 | 0 | 0 | 0 | 2.7031 | 3.8 | 6.2688 | 5.1491 | 8.0924 | 8.3529 | 0 | 5.5503 | 6.2355 | 1 | 5.9409 | 8.1 | 1.3198 | 0.2 | 54.0618 | 38 | #DIV/0! | 0 | 878.5452 | 548.9345 | 1.0064 | -0.002749 | #DIV/0! | #DIV/0! | #DIV/0! | 158051 | 1005-5 | 8 | 128 | 12.64
2020-11-09 | 15:05 | 820 | 0.22441 | 7143.6577 | 820 | 0 | 98.5155 | 119.8118 | 646.9951 | 102.0034 | 103.0813 | 556.6756 | 4.0652 | 153.4457 | 7.7682 | #DIV/0! | 1.8258 | 95.8491 | 448.5017 | 144.1785 | 73.3095 | 46.5889 | 1796.7188 | 22.1172 | 26.2988 | 86.4187 | 40.0625 | 50.0637 | 85.7115 | 84.5325 | 85.2376 | 86.269 | 77.3893 | 43.1396 | 88.7658 | 92.373 | 86.7232 | 192.2812 | 149.5616 | 85.122 | 0.0014557 | 90 | 0.8324 | -0.0006283 | #DIV/0! | #DIV/0! | 103.0891 | 102.5802 | 0 | 0 | 0 | 0 | 0 | 0 | 0 | 0 | 0 | 2.7027 | 3.8 | 6.2731 | 5.1448 | 8.0851 | 8.3491 | 0 | 5.5408 | 6.2337 | 1 | 5.9296 | 8.1 | 1.3175 | 0.2 | 54.0532 | 38 | #DIV/0! | 0 | 877.9826 | 546.886 | 1.0064 | -0.002749 | #DIV/0! | #DIV/0! | #DIV/0! | 158051 | 1005-5 | 8 | 128 | 12.64
2020-11-09 | 15:05 | 821 | 0.22469 | 7143.6577 | 821 | 0 | 98.5153 | 119.82 | 646.8396 | 102.0243 | 103.0716 | 556.9331 | 4.0625 | 153.4298 | 7.7653 | #DIV/0! | 1.826 | 95.8415 | 448.644 | 144.1713 | 73.7108 | 46.5941 | 1796.8228 | 22.122 | 26.2891 | 86.4523 | 40.0559 | 50.0652 | 85.7414 | 84.5676 | 85.2623 | 86.2996 | 77.4118 | 43.1334 | 88.7946 | 92.4116 | 86.7515 | 192.2901 | 149.5472 | 85.1545 | 0.0014556 | 90 | 0.8324 | -0.0006283 | #DIV/0! | #DIV/0! | 103.0813 | 102.5807 | 0 | 0 | 0 | 0 | 0 | 0 | 0 | 0 | 0 | 2.7029 | 3.8 | 6.2793 | 5.144 | 8.0764 | 8.3371 | 0 | 5.5319 | 6.2321 | 1 | 5.9262 | 8.1 | 1.3163 | 0.2 | 54.0573 | 38 | #DIV/0! | 0 | 878.7361 | 543.6996 | 1.0064 | -0.002749 | #DIV/0! | #DIV/0! | #DIV/0! | 158051 | 1005-5 | 8 | 128 | 12.64
2020-11-09 | 15:05 | 822 | 0.22497 | 7143.6582 | 822 | 0 | 98.5163 | 119.8253 | 646.7671 | 102.0477 | 103.0557 | 556.6753 | 4.055 | 153.3624 | 7.7617 | #DIV/0! | 1.8261 | 95.8571 | 448.5029 | 144.1643 | 73.2988 | 46.5997 | 1797.0492 | 22.1211 | 26.269 | 86.4815 | 40.0307 | 50.067 | 85.7708 | 84.6019 | 85.2919 | 86.3284 | 77.4325 | 43.1271 | 88.8271 | 92.4434 | 86.7748 | 192.3052 | 149.4815 | 85.1864 | 0.0014542 | 90 | 0.8324 | -0.0006283 | #DIV/0! | #DIV/0! | 103.0716 | 102.5778 | 0 | 0 | 0 | 0 | 0 | 0 | 0 | 0 | 0 | 2.7041 | 3.8 | 6.2893 | 5.1446 | 8.0687 | 8.3303 | 0 | 5.5253 | 6.2305 | 1 | 5.9275 | 8.1 | 1.315 | 0.2 | 54.0815 | 38 | #DIV/0! | 0 | 877.8537 | 545.4745 | 1.0064 | -0.002749 | #DIV/0! | #DIV/0! | #DIV/0! | 158051 | 1005-5 | 8 | 128 | 12.64
2020-11-09 | 15:05 | 823 | 0.22525 | 7143.6587 | 823 | 0 | 98.5162 | 119.8277 | 646.7756 | 102.0575 | 103.0432 | 556.5218 | 4.0394 | 153.4409 | 7.7589 | #DIV/0! | 1.8263 | 95.8617 | 448.6934 | 144.1459 | 73.065 | 46.6056 | 1796.7594 | 22.1222 | 26.2743 | 86.5098 | 40.0428 | 50.0741 | 85.8056 | 84.6365 | 85.3234 | 86.3587 | 77.4587 | 43.1243 | 88.8621 | 92.4742 | 86.8075 | 192.3224 | 149.5614 | 85.2211 | 0.0014538 | 90 | 0.8324 | -0.0006283 | #DIV/0! | #DIV/0! | 103.0557 | 102.5713 | 0 | 0 | 0 | 0 | 0 | 0 | 0 | 0 | 0 | 2.7046 | 3.8 | 6.2959 | 5.1437 | 8.0612 | 8.3281 | 0 | 5.5204 | 6.228 | 1 | 5.9199 | 8.1 | 1.3107 | 0.2 | 54.0914 | 38 | #DIV/0! | 0 | 881.1023 | 546.9175 | 1.0064 | -0.002749 | #DIV/0! | #DIV/0! | #DIV/0! | 158051 | 1005-5 | 8 | 128 | 12.64
2020-11-09 | 15:05 | 824 | 0.22553 | 7143.6587 | 824 | 0 | 98.5178 | 119.8326 | 646.894 | 102.0061 | 103.0104 | 556.7149 | 4.0367 | 153.6129 | 7.7563 | #DIV/0! | 1.8266 | 95.8895 | 448.9279 | 144.1493 | 73.4566 | 46.6089 | 1796.8228 | 22.1251 | 26.2782 | 86.543 | 40.1056 | 50.0771 | 85.8376 | 84.6679 | 85.3596 | 86.3907 | 77.4873 | 43.118 | 88.9 | 92.5034 | 86.8368 | 192.3363 | 149.7347 | 85.2528 | 0.0014533 | 90 | 0.8324 | -0.0006283 | #DIV/0! | #DIV/0! | 103.0432 | 102.5556 | 0 | 0 | 0 | 0 | 0 | 0 | 0 | 0 | 0 | 2.7052 | 3.8 | 6.3173 | 5.1454 | 8.05 | 8.3153 | 0 | 5.5086 | 6.2265 | 1 | 5.9121 | 8.1 | 1.3088 | 0.2 | 54.1035 | 38 | #DIV/0! | 0 | 884.3015 | 551.4152 | 1.0064 | -0.002749 | #DIV/0! | #DIV/0! | #DIV/0! | 158051 | 1005-5 | 8 | 128 | 12.64
2020-11-09 | 15:05 | 825 | 0.2258 | 7143.6592 | 825 | 0 | 98.5178 | 119.8382 | 646.7549 | 101.9745 | 102.9864 | 556.7411 | 4.0277 | 153.6811 | 7.7511 | #DIV/0! | 1.8269 | 95.8833 | 448.7379 | 144.1582 | 72.7429 | 46.6067 | 1796.5663 | 22.1276 | 26.2849 | 86.5783 | 40.1052 | 50.0807 | 85.8705 | 84.6984 | 85.3983 | 86.4207 | 77.5119 | 43.1129 | 88.9334 | 92.5356 | 86.866 | 192.3519 | 149.8056 | 85.2845 | 0.0014542 | 90 | 0.8324 | -0.0006283 | #DIV/0! | #DIV/0! | 103.0104 | 102.5545 | 0 | 0 | 0 | 0 | 0 | 0 | 0 | 0 | 0 | 2.7048 | 3.8 | 6.3339 | 5.1443 | 8.0416 | 8.2972 | 0 | 5.4929 | 6.2247 | 1 | 5.903 | 8.1 | 1.3064 | 0.2 | 54.0956 | 38 | #DIV/0! | 0 | 887.3119 | 552.6864 | 1.0064 | -0.002749 | #DIV/0! | #DIV/0! | #DIV/0! | 158051 | 1005-5 | 8 | 128 | 12.64
2020-11-09 | 15:05 | 826 | 0.22608 | 7143.6592 | 826 | 0 | 98.5176 | 119.8354 | 647.0351 | 101.9404 | 102.9689 | 556.8647 | 4.0271 | 153.7029 | 7.7494 | #DIV/0! | 1.8273 | 95.8493 | 449.1091 | 144.1708 | 72.2894 | 46.6032 | 1796.4793 | 22.1294 | 26.2913 | 86.6098 | 40.0997 | 50.0828 | 85.9028 | 84.7309 | 85.4254 | 86.4544 | 77.5338 | 43.1066 | 88.968 | 92.564 | 86.8995 | 192.3665 | 149.8282 | 85.3169 | 0.0014555 | 90 | 0.8324 | -0.0006283 | #DIV/0! | #DIV/0! | 102.9864 | 102.5455 | 0 | 0 | 0 | 0 | 0 | 0 | 0 | 0 | 0 | 2.7039 | 3.8 | 6.3454 | 5.1419 | 8.0285 | 8.2859 | 0 | 5.4769 | 6.223 | 1 | 5.894 | 8.1 | 1.3046 | 0.2 | 54.0782 | 38 | #DIV/0! | 0 | 889.0695 | 551.2353 | 1.0064 | -0.002749 | #DIV/0! | #DIV/0! | #DIV/0! | 158051 | 1005-5 | 8 | 128 | 12.64
2020-11-09 | 15:05 | 827 | 0.22636 | 7143.6597 | 827 | 0 | 98.5173 | 119.8388 | 647.3726 | 101.9313 | 102.968 | 556.929 | 4.0224 | 153.5673 | 7.7486 | #DIV/0! | 1.8277 | 95.8351 | 449.0701 | 144.1251 | 72.0138 | 46.5988 | 1796.8417 | 22.1297 | 26.2968 | 86.6423 | 40.0641 | 50.0816 | 85.9354 | 84.7644 | 85.4516 | 86.4844 | 77.5587 | 43.0997 | 89.0025 | 92.598 | 86.9265 | 192.3748 | 149.693 | 85.3499 | 0.001456 | 90 | 0.8324 | -0.0006283 | #DIV/0! | #DIV/0! | 102.9689 | 102.5447 | 0 | 0 | 0 | 0 | 0 | 0 | 0 | 0 | 0 | 2.7036 | 3.8 | 6.3471 | 5.1398 | 8.019 | 8.2732 | 0 | 5.464 | 6.2218 | 1 | 5.8852 | 8.1 | 1.3052 | 0.2 | 54.0724 | 38 | #DIV/0! | 0 | 888.0006 | 548.6427 | 1.0064 | -0.002749 | #DIV/0! | #DIV/0! | #DIV/0! | 158051 | 1005-5 | 8 | 128 | 12.64
2020-11-09 | 15:05 | 828 | 0.22664 | 7143.6597 | 828 | 0 | 98.516 | 119.8386 | 647.4121 | 101.8833 | 102.9595 | 556.7147 | 4.0182 | 153.5929 | 7.7453 | #DIV/0! | 1.8281 | 95.8398 | 449.2253 | 144.0999 | 72.5673 | 46.5931 | 1797.0685 | 22.1292 | 26.3007 | 86.6781 | 40.0499 | 50.0819 | 85.9676 | 84.7987 | 85.4757 | 86.5171 | 77.5798 | 43.0964 | 89.0377 | 92.6252 | 86.9531 | 192.3826 | 149.7202 | 85.3832 | 0.0014558 | 90 | 0.8324 | -0.0006283 | #DIV/0! | #DIV/0! | 102.968 | 102.5397 | 0 | 0 | 0 | 0 | 0 | 0 | 0 | 0 | 0 | 2.7038 | 3.8 | 6.3535 | 5.1385 | 8.0076 | 8.2544 | 0 | 5.4571 | 6.2195 | 1 | 5.8771 | 8.1 | 1.305 | 0.2 | 54.0764 | 38 | #DIV/0! | 0 | 889.4844 | 547.6577 | 1.0064 | -0.002749 | #DIV/0! | #DIV/0! | #DIV/0! | 158051 | 1005-5 | 8 | 128 | 12.64
2020-11-09 | 15:05 | 829 | 0.22691 | 7143.6602 | 829 | 0 | 98.517 | 119.8431 | 647.0737 | 101.8974 | 102.9665 | 556.5152 | 4.0204 | 153.6107 | 7.7381 | #DIV/0! | 1.8287 | 95.8731 | 448.7455 | 144.0754 | 72.4956 | 46.5871 | 1797.1182 | 22.1321 | 26.3067 | 86.7127 | 40.0922 | 50.0827 | 85.9972 | 84.8331 | 85.5046 | 86.5509 | 77.5987 | 43.0914 | 89.0727 | 92.6561 | 86.9852 | 192.3934 | 149.7416 | 85.4151 | 0.0014546 | 90 | 0.8324 | -0.0006283 | #DIV/0! | #DIV/0! | 102.9595 | 102.5342 | 0 | 0 | 0 | 0 | 0 | 0 | 0 | 0 | 0 | 2.7047 | 3.8 | 6.3471 | 5.1411 | 7.9939 | 8.236 | 0 | 5.447 | 6.2176 | 1 | 5.8684 | 8.1 | 1.3043 | 0.2 | 54.0947 | 38 | #DIV/0! | 0 | 889.1188 | 549.8026 | 1.0064 | -0.002749 | #DIV/0! | #DIV/0! | #DIV/0! | 158051 | 1005-5 | 8 | 128 | 12.64
2020-11-09 | 15:05 | 830 | 0.22719 | 7143.6606 | 830 | 0 | 98.516 | 119.8464 | 646.6926 | 101.8784 | 102.9658 | 556.6993 | 4.0112 | 153.5447 | 7.7328 | #DIV/0! | 1.8292 | 95.8856 | 448.5601 | 144.056 | 72.2088 | 46.5808 | 1796.9184 | 22.1341 | 26.3105 | 86.7485 | 40.0997 | 50.0813 | 86.0286 | 84.866 | 85.5369 | 86.5849 | 77.6197 | 43.0867 | 89.1048 | 92.6872 | 87.0194 | 192.404 | 149.6783 | 85.4473 | 0.0014547 | 90 | 0.8324 | -0.0006283 | #DIV/0! | #DIV/0! | 102.9665 | 102.5374 | 0 | 0 | 0 | 0 | 0 | 0 | 0 | 0 | 0 | 2.7048 | 3.8 | 6.3485 | 5.1408 | 7.981 | 8.2175 | 0 | 5.4312 | 6.2158 | 1 | 5.86 | 8.1 | 1.3048 | 0.2 | 54.095 | 38 | #DIV/0! | 0 | 890.2218 | 550.7553 | 1.0064 | -0.002749 | #DIV/0! | #DIV/0! | #DIV/0! | 158051 | 1005-5 | 8 | 128 | 12.64
2020-11-09 | 15:05 | 831 | 0.22747 | 7143.6606 | 831 | 0 | 98.5167 | 119.8441 | 646.888 | 101.9008 | 102.9641 | 556.9931 | 4.0155 | 153.4849 | 7.7324 | #DIV/0! | 1.8297 | 95.8693 | 448.616 | 144.057 | 72.7283 | 46.572 | 1797.0372 | 22.136 | 26.3083 | 86.7847 | 40.0514 | 50.078 | 86.0609 | 84.9002 | 85.5646 | 86.6221 | 77.6421 | 43.08 | 89.1379 | 92.7129 | 87.052 | 192.4158 | 149.6187 | 85.4805 | 0.0014547 | 90 | 0.8324 | -0.0006283 | #DIV/0! | #DIV/0! | 102.9658 | 102.5273 | 0 | 0 | 0 | 0 | 0 | 0 | 0 | 0 | 0 | 2.7049 | 3.8 | 6.3495 | 5.1394 | 7.9644 | 8.1957 | 0 | 5.4191 | 6.2143 | 1 | 5.8542 | 8.1 | 1.3066 | 0.2 | 54.0982 | 38 | #DIV/0! | 0 | 891.8316 | 549.2925 | 1.0064 | -0.002749 | #DIV/0! | #DIV/0! | #DIV/0! | 158051 | 1005-5 | 8 | 128 | 12.64
2020-11-09 | 15:05 | 832 | 0.22775 | 7143.6611 | 832 | 0 | 98.5169 | 119.8492 | 646.8592 | 101.9137 | 102.9567 | 556.9283 | 4.0139 | 153.3508 | 7.7282 | #DIV/0! | 1.8302 | 95.8389 | 448.5831 | 144.0546 | 72.6361 | 46.5596 | 1796.6385 | 22.1371 | 26.3117 | 86.8165 | 40.0266 | 50.078 | 86.0926 | 84.9304 | 85.5976 | 86.6558 | 77.6658 | 43.0764 | 89.1719 | 92.7473 | 87.0813 | 192.4295 | 149.4867 | 85.5115 | 0.0014539 | 90 | 0.8324 | -0.0006283 | #DIV/0! | #DIV/0! | 102.9641 | 102.5322 | 0 | 0 | 0 | 0 | 0 | 0 | 0 | 0 | 0 | 2.7056 | 3.8 | 6.354 | 5.1365 | 7.9503 | 8.181 | 0 | 5.4138 | 6.2122 | 1 | 5.8467 | 8.1 | 1.3067 | 0.2 | 54.1115 | 38 | #DIV/0! | 0 | 892.0254 | 547.2451 | 1.0064 | -0.002749 | #DIV/0! | #DIV/0! | #DIV/0! | 158051 | 1005-5 | 8 | 128 | 12.64
2020-11-09 | 15:05 | 833 | 0.22803 | 7143.6611 | 833 | 0 | 98.5161 | 119.8474 | 646.9427 | 101.9265 | 102.9455 | 557.0969 | 4.0102 | 153.4228 | 7.7252 | #DIV/0! | 1.8307 | 95.8606 | 448.4199 | 144.0329 | 72.4294 | 46.5449 | 1796.7738 | 22.1388 | 26.3086 | 86.8463 | 40.0131 | 50.0786 | 86.1209 | 84.96 | 85.6318 | 86.6858 | 77.6949 | 43.0719 | 89.2076 | 92.7829 | 87.1112 | 192.4425 | 149.5602 | 85.5405 | 0.0014531 | 90 | 0.8324 | -0.0006283 | #DIV/0! | #DIV/0! | 102.9567 | 102.5308 | 0 | 0 | 0 | 0 | 0 | 0 | 0 | 0 | 0 | 2.7064 | 3.8 | 6.3613 | 5.1362 | 7.9397 | 8.1695 | 0 | 5.4108 | 6.2102 | 1 | 5.8409 | 8.1 | 1.3062 | 0.2 | 54.1273 | 38 | #DIV/0! | 0 | 892.4356 | 546.3427 | 1.0064 | -0.002749 | #DIV/0! | #DIV/0! | #DIV/0! | 158051 | 1005-5 | 8 | 128 | 12.64
2020-11-09 | 15:05 | 834 | 0.2283 | 7143.6616 | 834 | 0 | 98.5157 | 119.8493 | 646.5109 | 101.9405 | 102.9313 | 557.0337 | 4.0236 | 153.4855 | 7.7156 | #DIV/0! | 1.8312 | 95.9247 | 448.0715 | 143.9997 | 72.1311 | 46.5309 | 1796.3823 | 22.1388 | 26.3178 | 86.8802 | 39.9752 | 50.0823 | 86.1481 | 84.9905 | 85.6629 | 86.7194 | 77.7185 | 43.0672 | 89.2425 | 92.8135 | 87.1435 | 192.448 | 149.6277 | 85.5693 | 0.0014521 | 90 | 0.8324 | -0.0006283 | #DIV/0! | #DIV/0! | 102.9455 | 102.5262 | 0 | 0 | 0 | 0 | 0 | 0 | 0 | 0 | 0 | 2.7073 | 3.8 | 6.3709 | 5.1405 | 7.9262 | 8.1518 | 0 | 5.4113 | 6.2084 | 1 | 5.8313 | 8.1 | 1.304 | 0.2 | 54.1468 | 38 | #DIV/0! | 0 | 891.8706 | 550.0425 | 1.0064 | -0.002749 | #DIV/0! | #DIV/0! | #DIV/0! | 158051 | 1005-5 | 8 | 128 | 12.64
2020-11-09 | 15:05 | 835 | 0.22858 | 7143.6616 | 835 | 0 | 98.5154 | 119.8551 | 646.5368 | 102.0118 | 102.9248 | 557.0047 | 4.0226 | 153.4964 | 7.7101 | #DIV/0! | 1.8317 | 95.895 | 447.9818 | 143.9835 | 72.1366 | 46.5217 | 1796.6268 | 22.1395 | 26.3208 | 86.9091 | 39.9569 | 50.0819 | 86.182 | 85.0226 | 85.6992 | 86.7536 | 77.7458 | 43.0617 | 89.275 | 92.8422 | 87.1778 | 192.4544 | 149.6414 | 85.6023 | 0.0014526 | 90 | 0.8324 | -0.0006283 | #DIV/0! | #DIV/0! | 102.9313 | 102.5393 | 0 | 0 | 0 | 0 | 0 | 0 | 0 | 0 | 0 | 2.7071 | 3.8 | 6.3762 | 5.139 | 7.9117 | 8.1403 | 0 | 5.4166 | 6.2067 | 1 | 5.8232 | 8.1 | 1.3038 | 0.2 | 54.1428 | 38 | #DIV/0! | 0 | 892.3354 | 550.05 | 1.0064 | -0.002749 | #DIV/0! | #DIV/0! | #DIV/0! | 158051 | 1005-5 | 8 | 128 | 12.64
2020-11-09 | 15:05 | 836 | 0.22886 | 7143.6621 | 836 | 0 | 98.515 | 119.8545 | 646.7212 | 102.0161 | 102.9225 | 556.1098 | 4.0321 | 153.4859 | 7.7071 | #DIV/0! | 1.8321 | 95.8461 | 448.2701 | 143.9521 | 72.0472 | 46.5103 | 1796.9261 | 22.1375 | 26.3274 | 86.9336 | 40.0162 | 50.0815 | 86.213 | 85.0523 | 85.733 | 86.7848 | 77.7745 | 43.0596 | 89.305 | 92.8773 | 87.2044 | 192.4598 | 149.6323 | 85.6327 | 0.0014531 | 90 | 0.8324 | -0.0006283 | #DIV/0! | #DIV/0! | 102.9248 | 102.538 | 0 | 0 | 0 | 0 | 0 | 0 | 0 | 0 | 0 | 2.707 | 3.8 | 6.3783 | 5.135 | 7.8995 | 8.136 | 0 | 5.419 | 6.2042 | 1 | 5.8141 | 8.1 | 1.3038 | 0.2 | 54.1402 | 38 | #DIV/0! | 0 | 893.1504 | 549.1966 | 1.0064 | -0.002749 | #DIV/0! | #DIV/0! | #DIV/0! | 158051 | 1005-5 | 8 | 128 | 12.64
2020-11-09 | 15:05 | 837 | 0.22914 | 7143.6626 | 837 | 0 | 98.5152 | 119.8582 | 646.4574 | 102.0111 | 102.9173 | 556.3481 | 4.0306 | 153.2962 | 7.701 | #DIV/0! | 1.8325 | 95.8433 | 448.0117 | 143.9722 | 71.9074 | 46.4984 | 1796.8868 | 22.1349 | 26.3245 | 86.9622 | 40.0515 | 50.0788 | 86.2484 | 85.0829 | 85.7669 | 86.8099 | 77.8036 | 43.0539 | 89.3333 | 92.8985 | 87.2343 | 192.4683 | 149.4456 | 85.6656 | 0.001453 | 90 | 0.8324 | -0.0006283 | #DIV/0! | #DIV/0! | 102.9225 | 102.5472 | 0 | 0 | 0 | 0 | 0 | 0 | 0 | 0 | 0 | 2.7072 | 3.8 | 6.3818 | 5.134 | 7.8941 | 8.1278 | 0 | 5.4133 | 6.2025 | 1 | 5.8086 | 8.1 | 1.3053 | 0.2 | 54.144 | 38 | #DIV/0! | 0 | 892.3338 | 545.9611 | 1.0064 | -0.002749 | #DIV/0! | #DIV/0! | #DIV/0! | 158051 | 1005-5 | 8 | 128 | 12.64
2020-11-09 | 15:05 | 838 | 0.22941 | 7143.6626 | 837 | 0 | 98.5171 | 119.8614 | 646.3671 | 102.0237 | 102.9104 | 556.239 | 4.0343 | 153.2793 | 7.699 | #DIV/0! | 1.8329 | 95.8487 | 448.0512 | 143.9588 | 71.7191 | 46.4895 | 1796.6466 | 22.1358 | 26.3267 | 86.9901 | 40.0288 | 50.0778 | 86.2778 | 85.116 | 85.797 | 86.841 | 77.8252 | 43.0501 | 89.3577 | 92.9351 | 87.2639 | 192.4733 | 149.4298 | 85.6969 | 0.0014525 | 90 | 0.8324 | -0.0006283 | #DIV/0! | #DIV/0! | 102.9173 | 102.5458 | 0 | 0 | 0 | 0 | 0 | 0 | 0 | 0 | 0 | 2.7078 | 3.8 | 6.3856 | 5.1327 | 7.8816 | 8.1177 | 0 | 5.4071 | 6.2004 | 1 | 5.8003 | 8.1 | 1.3058 | 0.2 | 54.1558 | 38 | #DIV/0! | 0 | 890.9176 | 545.6388 | 1.0064 | -0.002749 | #DIV/0! | #DIV/0! | #DIV/0! | 158051 | 1005-5 | 8 | 128 | 12.64
2020-11-09 | 15:05 | 839 | 0.22969 | 7143.6631 | 839 | 0 | 98.5163 | 119.8591 | 646.1345 | 102.0026 | 102.8914 | 556.7034 | 4.036 | 153.345 | 7.6954 | #DIV/0! | 1.8332 | 95.8764 | 447.7233 | 143.9322 | 72.0593 | 46.4814 | 1796.9405 | 22.1345 | 26.3158 | 87.0196 | 39.9815 | 50.0784 | 86.3082 | 85.1469 | 85.8309 | 86.8693 | 77.8481 | 43.0454 | 89.3853 | 92.9621 | 87.2941 | 192.4764 | 149.4973 | 85.7276 | 0.0014509 | 90 | 0.8324 | -0.0006283 | #DIV/0! | #DIV/0! | 102.9104 | 102.5514 | 0 | 0 | 0 | 0 | 0 | 0 | 0 | 0 | 0 | 2.7092 | 3.8 | 6.3984 | 5.1339 | 7.8717 | 8.1059 | 0 | 5.4061 | 6.1984 | 1 | 5.798 | 8.1 | 1.3057 | 0.2 | 54.1845 | 38 | #DIV/0! | 0 | 887.9114 | 546.8814 | 1.0064 | -0.002749 | #DIV/0! | #DIV/0! | #DIV/0! | 158051 | 1005-5 | 8 | 128 | 12.64
2020-11-09 | 15:05 | 840 | 0.22997 | 7143.6631 | 840 | 0 | 98.5172 | 119.8633 | 645.8903 | 101.9826 | 102.8927 | 556.8617 | 4.0359 | 153.3823 | 7.6918 | #DIV/0! | 1.8335 | 95.8732 | 447.6929 | 143.9143 | 72.7413 | 46.4725 | 1797.1247 | 22.1322 | 26.3129 | 87.0539 | 39.9451 | 50.0818 | 86.3399 | 85.1774 | 85.8624 | 86.8972 | 77.867 | 43.039 | 89.41 | 92.9928 | 87.3224 | 192.4803 | 149.5364 | 85.7587 | 0.0014507 | 90 | 0.8324 | -0.0006283 | #DIV/0! | #DIV/0! | 102.8914 | 102.5523 | 0 | 0 | 0 | 0 | 0 | 0 | 0 | 0 | 0 | 2.7096 | 3.8 | 6.4002 | 5.1339 | 7.862 | 8.0847 | 0 | 5.4123 | 6.197 | 1 | 5.794 | 8.1 | 1.3031 | 0.2 | 54.1922 | 38 | #DIV/0! | 0 | 882.1316 | 545.4004 | 1.0064 | -0.002749 | #DIV/0! | #DIV/0! | #DIV/0! | 158051 | 1005-5 | 8 | 128 | 12.64
2020-11-09 | 15:05 | 841 | 0.23025 | 7143.6636 | 841 | 0 | 98.5202 | 119.8729 | 645.873 | 102.0187 | 102.8939 | 557.2331 | 4.0313 | 153.4879 | 7.6883 | #DIV/0! | 1.8338 | 95.8876 | 447.6355 | 143.8886 | 73.3125 | 46.4622 | 1797.2243 | 22.1316 | 26.3262 | 87.0849 | 39.9471 | 50.0821 | 86.3701 | 85.2094 | 85.8928 | 86.9241 | 77.8848 | 43.0331 | 89.4369 | 93.0248 | 87.3525 | 192.4829 | 149.6438 | 85.7897 | 0.0014512 | 90 | 0.8324 | -0.0006283 | #DIV/0! | #DIV/0! | 102.8927 | 102.5531 | 0 | 0 | 0 | 0 | 0 | 0 | 0 | 0 | 0 | 2.7095 | 3.8 | 6.3993 | 5.1336 | 7.8531 | 8.0681 | 0 | 5.4208 | 6.1955 | 1 | 5.7815 | 8.1 | 1.3027 | 0.2 | 54.1907 | 38 | #DIV/0! | 0 | 879.1141 | 547.0755 | 1.0064 | -0.002749 | #DIV/0! | #DIV/0! | #DIV/0! | 158051 | 1005-5 | 8 | 128 | 12.64
2020-11-09 | 15:05 | 842 | 0.23053 | 7143.6636 | 842 | 0 | 98.5203 | 119.8753 | 645.974 | 102.0424 | 102.8875 | 557.0024 | 4.0376 | 153.5874 | 7.684 | #DIV/0! | 1.8341 | 95.8512 | 448.0254 | 143.8653 | 72.79 | 46.4505 | 1796.9041 | 22.1315 | 26.3323 | 87.1167 | 39.9539 | 50.0829 | 86.403 | 85.2432 | 85.9187 | 86.9525 | 77.9049 | 43.0275 | 89.468 | 93.0546 | 87.3808 | 192.4884 | 149.7454 | 85.8231 | 0.0014516 | 90 | 0.8324 | -0.0006283 | #DIV/0! | #DIV/0! | 102.8939 | 102.5515 | 0 | 0 | 0 | 0 | 0 | 0 | 0 | 0 | 0 | 2.7095 | 3.8 | 6.4027 | 5.1313 | 7.8431 | 8.0511 | 0 | 5.4279 | 6.1938 | 1 | 5.7725 | 8.1 | 1.3022 | 0.2 | 54.1896 | 38 | #DIV/0! | 0 | 882.4894 | 549.0932 | 1.0064 | -0.002749 | #DIV/0! | #DIV/0! | #DIV/0! | 158051 | 1005-5 | 8 | 128 | 12.64
2020-11-09 | 15:05 | 843 | 0.2308 | 7143.6641 | 843 | 0 | 98.5217 | 119.878 | 645.8635 | 102.0303 | 102.8935 | 556.7959 | 4.0439 | 153.5361 | 7.6799 | #DIV/0! | 1.8343 | 95.8287 | 448.0078 | 143.8483 | 72.9444 | 46.4375 | 1796.6311 | 22.1333 | 26.3448 | 87.1479 | 39.94 | 50.0839 | 86.4369 | 85.2784 | 85.9482 | 86.9814 | 77.9305 | 43.0216 | 89.4978 | 93.0825 | 87.4077 | 192.4975 | 149.6962 | 85.8576 | 0.0014525 | 90 | 0.8324 | -0.0006283 | #DIV/0! | #DIV/0! | 102.8875 | 102.5579 | 0 | 0 | 0 | 0 | 0 | 0 | 0 | 0 | 0 | 2.709 | 3.8 | 6.4011 | 5.1287 | 7.8319 | 8.033 | 0 | 5.4354 | 6.1923 | 1 | 5.7612 | 8.1 | 1.3013 | 0.2 | 54.1797 | 38 | #DIV/0! | 0 | 883.9126 | 546.2173 | 1.0064 | -0.002749 | #DIV/0! | #DIV/0! | #DIV/0! | 158051 | 1005-5 | 8 | 128 | 12.64
2020-11-09 | 15:05 | 844 | 0.23108 | 7143.6646 | 844 | 0 | 98.5212 | 119.8866 | 646.2199 | 101.9798 | 102.8989 | 556.5514 | 4.0438 | 153.5285 | 7.6753 | #DIV/0! | 1.8346 | 95.8285 | 448.1247 | 143.8553 | 72.3042 | 46.4286 | 1796.5437 | 22.1349 | 26.3409 | 87.1789 | 39.9353 | 50.0851 | 86.4683 | 85.3105 | 85.9807 | 87.0071 | 77.9542 | 43.0156 | 89.5264 | 93.111 | 87.4347 | 192.5103 | 149.6908 | 85.8894 | 0.0014531 | 90 | 0.8324 | -0.0006283 | #DIV/0! | #DIV/0! | 102.8935 | 102.5656 | 0 | 0 | 0 | 0 | 0 | 0 | 0 | 0 | 0 | 2.7087 | 3.8 | 6.3965 | 5.1278 | 7.8235 | 8.0169 | 0 | 5.4453 | 6.1908 | 1 | 5.7545 | 8.1 | 1.3005 | 0.2 | 54.1736 | 38 | #DIV/0! | 0 | 886.6969 | 548.7883 | 1.0064 | -0.002749 | #DIV/0! | #DIV/0! | #DIV/0! | 158051 | 1005-5 | 8 | 128 | 12.64
2020-11-09 | 15:05 | 845 | 0.23136 | 7143.6646 | 845 | 0 | 98.522 | 119.8874 | 646.3662 | 101.9525 | 102.9182 | 556.5129 | 4.0406 | 153.5764 | 7.6724 | #DIV/0! | 1.835 | 95.8378 | 448.2817 | 143.8447 | 72.8024 | 46.4198 | 1796.8762 | 22.138 | 26.3342 | 87.2105 | 39.9828 | 50.0873 | 86.5 | 85.3414 | 86.014 | 87.036 | 77.9777 | 43.009 | 89.5557 | 93.1382 | 87.463 | 192.5262 | 149.7402 | 85.9207 | 0.0014525 | 90 | 0.8324 | -0.0006283 | #DIV/0! | #DIV/0! | 102.8989 | 102.5649 | 0 | 0 | 0 | 0 | 0 | 0 | 0 | 0 | 0 | 2.7092 | 3.8 | 6.3878 | 5.1269 | 7.8129 | 7.9979 | 0 | 5.4527 | 6.1894 | 1 | 5.7514 | 8.1 | 1.299 | 0.2 | 54.1835 | 38 | #DIV/0! | 0 | 888.3401 | 548.6196 | 1.0064 | -0.002749 | #DIV/0! | #DIV/0! | #DIV/0! | 158051 | 1005-5 | 8 | 128 | 12.64
2020-11-09 | 15:05 | 846 | 0.23164 | 7143.665 | 846 | 0 | 98.5208 | 119.8901 | 646.1383 | 101.9463 | 102.9567 | 557.112 | 4.0409 | 153.5566 | 7.6705 | #DIV/0! | 1.8354 | 95.8898 | 447.8274 | 143.8572 | 73.1988 | 46.4127 | 1796.747 | 22.139 | 26.3307 | 87.244 | 39.9999 | 50.0908 | 86.5304 | 85.3729 | 86.0506 | 87.0666 | 77.9983 | 43.0015 | 89.5873 | 93.1665 | 87.4926 | 192.5407 | 149.7214 | 85.9516 | 0.0014525 | 90 | 0.8324 | -0.0006283 | #DIV/0! | #DIV/0! | 102.9182 | 102.5626 | 0 | 0 | 0 | 0 | 0 | 0 | 0 | 0 | 0 | 2.7093 | 3.8 | 6.3625 | 5.1304 | 7.7999 | 7.9765 | 0 | 5.4531 | 6.1883 | 1 | 5.7459 | 8.1 | 1.2968 | 0.2 | 54.1869 | 38 | #DIV/0! | 0 | 889.5223 | 549.6107 | 1.0064 | -0.002749 | #DIV/0! | #DIV/0! | #DIV/0! | 158051 | 1005-5 | 8 | 128 | 12.64
2020-11-09 | 15:06 | 847 | 0.23191 | 7143.665 | 847 | 0 | 98.5204 | 119.8966 | 646.0646 | 101.9763 | 102.9809 | 556.6239 | 4.0366 | 153.5316 | 7.6684 | #DIV/0! | 1.8359 | 95.8763 | 447.607 | 143.8492 | 73.3736 | 46.4038 | 1796.7252 | 22.1404 | 26.3287 | 87.278 | 40.0336 | 50.0932 | 86.56 | 85.4032 | 86.0789 | 87.0991 | 78.0219 | 42.9952 | 89.6135 | 93.1956 | 87.5183 | 192.5576 | 149.6974 | 85.9816 | 0.0014527 | 90 | 0.8324 | -0.0006283 | #DIV/0! | #DIV/0! | 102.9567 | 102.5617 | 0 | 0 | 0 | 0 | 0 | 0 | 0 | 0 | 0 | 2.7093 | 3.8 | 6.3456 | 5.1293 | 7.7855 | 7.9536 | 0 | 5.4513 | 6.1869 | 1 | 5.7402 | 8.1 | 1.295 | 0.2 | 54.1857 | 38 | #DIV/0! | 0 | 890.5428 | 550.6416 | 1.0064 | -0.002749 | #DIV/0! | #DIV/0! | #DIV/0! | 158051 | 1005-5 | 8 | 128 | 12.64
2020-11-09 | 15:06 | 848 | 0.23219 | 7143.6655 | 848 | 0 | 98.519 | 119.9002 | 646.1883 | 102.0065 | 102.9988 | 556.3125 | 4.0359 | 153.5298 | 7.6657 | #DIV/0! | 1.8363 | 95.8965 | 447.63 | 143.8533 | 73.2283 | 46.3953 | 1796.5745 | 22.1374 | 26.3228 | 87.3084 | 40.0796 | 50.0954 | 86.5896 | 85.4365 | 86.1064 | 87.1307 | 78.0499 | 42.9902 | 89.6473 | 93.2218 | 87.5451 | 192.5723 | 149.697 | 86.0131 | 0.0014524 | 90 | 0.8324 | -0.0006283 | #DIV/0! | #DIV/0! | 102.9809 | 102.557 | 0 | 0 | 0 | 0 | 0 | 0 | 0 | 0 | 0 | 2.7096 | 3.8 | 6.3332 | 5.1303 | 7.7712 | 7.9352 | 0 | 5.4429 | 6.1852 | 1 | 5.7357 | 8.1 | 1.2935 | 0.2 | 54.1924 | 38 | #DIV/0! | 0 | 890.7267 | 550.8397 | 1.0064 | -0.002749 | #DIV/0! | #DIV/0! | #DIV/0! | 158051 | 1005-5 | 8 | 128 | 12.64
2020-11-09 | 15:06 | 849 | 0.23247 | 7143.6655 | 849 | 0 | 98.5189 | 119.9048 | 646.0594 | 101.9947 | 103.0063 | 556.4314 | 4.0294 | 153.514 | 7.6588 | #DIV/0! | 1.8368 | 95.8852 | 447.4129 | 143.852 | 73.4102 | 46.3899 | 1796.6936 | 22.1347 | 26.3193 | 87.3372 | 40.0738 | 50.0943 | 86.6216 | 85.4707 | 86.1345 | 87.158 | 78.0707 | 42.9846 | 89.682 | 93.2477 | 87.5754 | 192.5832 | 149.6846 | 86.0462 | 0.0014521 | 90 | 0.8324 | -0.0006283 | #DIV/0! | #DIV/0! | 102.9988 | 102.5549 | 0 | 0 | 0 | 0 | 0 | 0 | 0 | 0 | 0 | 2.71 | 3.8 | 6.329 | 5.1287 | 7.7605 | 7.9196 | 0 | 5.4311 | 6.1836 | 1 | 5.7306 | 8.1 | 1.2938 | 0.2 | 54.1992 | 38 | #DIV/0! | 0 | 890.0916 | 546.7159 | 1.0064 | -0.002749 | #DIV/0! | #DIV/0! | #DIV/0! | 158051 | 1005-5 | 8 | 128 | 12.64
2020-11-09 | 15:06 | 850 | 0.23275 | 7143.666 | 850 | 0 | 98.5172 | 119.9081 | 646.2878 | 102.0172 | 103.0111 | 556.8108 | 4.0218 | 153.5571 | 7.6543 | #DIV/0! | 1.8373 | 95.896 | 447.5019 | 143.8459 | 73.0761 | 46.3836 | 1796.7936 | 22.1357 | 26.3175 | 87.3731 | 40.0172 | 50.0953 | 86.651 | 85.4999 | 86.1607 | 87.1903 | 78.0903 | 42.9825 | 89.7154 | 93.2778 | 87.6083 | 192.5909 | 149.7299 | 86.0754 | 0.0014519 | 90 | 0.8324 | -0.0006283 | #DIV/0! | #DIV/0! | 103.0063 | 102.5484 | 0 | 0 | 0 | 0 | 0 | 0 | 0 | 0 | 0 | 2.7102 | 3.8 | 6.3249 | 5.1283 | 7.746 | 7.8937 | 0 | 5.424 | 6.1812 | 1 | 5.7248 | 8.1 | 1.2931 | 0.2 | 54.2039 | 38 | #DIV/0! | 0 | 889.6034 | 546.4192 | 1.0064 | -0.002749 | #DIV/0! | #DIV/0! | #DIV/0! | 158051 | 1005-5 | 8 | 128 | 12.64
2020-11-09 | 15:06 | 851 | 0.23303 | 7143.666 | 851 | 0 | 98.5167 | 119.914 | 645.8291 | 102.057 | 103.0146 | 556.8636 | 4.0268 | 153.6635 | 7.6439 | #DIV/0! | 1.8378 | 95.9364 | 447.1398 | 143.8049 | 72.9638 | 46.3757 | 1797.0296 | 22.1388 | 26.3257 | 87.4049 | 39.9765 | 50.0927 | 86.6791 | 85.5336 | 86.1894 | 87.2233 | 78.1102 | 42.9765 | 89.7504 | 93.312 | 87.6398 | 192.5981 | 149.8416 | 86.1064 | 0.0014518 | 90 | 0.8324 | -0.0006283 | #DIV/0! | #DIV/0! | 103.0111 | 102.539 | 0 | 0 | 0 | 0 | 0 | 0 | 0 | 0 | 0 | 2.7104 | 3.8 | 6.3228 | 5.1308 | 7.7316 | 7.8737 | 0 | 5.4248 | 6.1795 | 1 | 5.7149 | 8.1 | 1.2942 | 0.2 | 54.2083 | 38 | #DIV/0! | 0 | 889.3374 | 547.6603 | 1.0064 | -0.002749 | #DIV/0! | #DIV/0! | #DIV/0! | 158051 | 1005-5 | 8 | 128 | 12.64
2020-11-09 | 15:06 | 852 | 0.2333 | 7143.6665 | 852 | 0 | 98.5165 | 119.918 | 645.558 | 102.0662 | 103.0194 | 557.0145 | 4.0227 | 153.7349 | 7.635 | #DIV/0! | 1.8382 | 95.9201 | 446.9659 | 143.7822 | 72.8451 | 46.3652 | 1796.9606 | 22.1393 | 26.3248 | 87.4337 | 39.9624 | 50.0891 | 86.7094 | 85.566 | 86.2144 | 87.2571 | 78.1301 | 42.9697 | 89.7839 | 93.342 | 87.6687 | 192.6076 | 149.9174 | 86.1377 | 0.0014522 | 90 | 0.8324 | -0.0006283 | #DIV/0! | #DIV/0! | 103.0146 | 102.5435 | 0 | 0 | 0 | 0 | 0 | 0 | 0 | 0 | 0 | 2.7102 | 3.8 | 6.3193 | 5.1293 | 7.7148 | 7.8581 | 0 | 5.4294 | 6.1782 | 1 | 5.7088 | 8.1 | 1.2963 | 0.2 | 54.2037 | 38 | #DIV/0! | 0 | 888.6297 | 548.0701 | 1.0064 | -0.002749 | #DIV/0! | #DIV/0! | #DIV/0! | 158051 | 1005-5 | 8 | 128 | 12.64
2020-11-09 | 15:06 | 853 | 0.23358 | 7143.667 | 853 | 0 | 98.5157 | 119.9172 | 645.2881 | 102.0748 | 103.0273 | 556.9534 | 4.0272 | 153.7013 | 7.6322 | #DIV/0! | 1.8385 | 95.8824 | 446.8787 | 143.7723 | 72.6927 | 46.3588 | 1797.1243 | 22.1428 | 26.3257 | 87.4664 | 39.962 | 50.086 | 86.7434 | 85.5972 | 86.2444 | 87.2907 | 78.152 | 42.9608 | 89.8158 | 93.3694 | 87.6981 | 192.6183 | 149.8852 | 86.1703 | 0.0014531 | 90 | 0.8324 | -0.0006283 | #DIV/0! | #DIV/0! | 103.0194 | 102.5392 | 0 | 0 | 0 | 0 | 0 | 0 | 0 | 0 | 0 | 2.7096 | 3.8 | 6.3147 | 5.1271 | 7.6983 | 7.8341 | 0 | 5.4359 | 6.1775 | 1 | 5.7018 | 8.1 | 1.2978 | 0.2 | 54.1914 | 38 | #DIV/0! | 0 | 889.2371 | 547.0963 | 1.0064 | -0.002749 | #DIV/0! | #DIV/0! | #DIV/0! | 158051 | 1005-5 | 8 | 128 | 12.64
2020-11-09 | 15:06 | 854 | 0.23386 | 7143.667 | 854 | 0 | 98.5143 | 119.9195 | 645.1072 | 102.0403 | 103.036 | 556.9032 | 4.0332 | 153.4753 | 7.6292 | #DIV/0! | 1.8387 | 95.8304 | 446.7178 | 143.7588 | 72.5604 | 46.353 | 1796.8565 | 22.1453 | 26.3142 | 87.4956 | 39.991 | 50.0819 | 86.7745 | 85.6273 | 86.2796 | 87.3248 | 78.1718 | 42.9535 | 89.8482 | 93.3985 | 87.7302 | 192.6259 | 149.6607 | 86.2009 | 0.0014535 | 90 | 0.8324 | -0.0006283 | #DIV/0! | #DIV/0! | 103.0273 | 102.5429 | 0 | 0 | 0 | 0 | 0 | 0 | 0 | 0 | 0 | 2.7093 | 3.8 | 6.309 | 5.122 | 7.6804 | 7.8157 | 0 | 5.4388 | 6.1765 | 1 | 5.698 | 8.1 | 1.3004 | 0.2 | 54.1852 | 38 | #DIV/0! | 0 | 888.4897 | 542.7612 | 1.0064 | -0.002749 | #DIV/0! | #DIV/0! | #DIV/0! | 158051 | 1005-5 | 8 | 128 | 12.64
2020-11-09 | 15:06 | 855 | 0.23413 | 7143.6675 | 855 | 0 | 98.515 | 119.9269 | 645.2417 | 102.0098 | 103.0354 | 557.2227 | 4.0345 | 153.5123 | 7.6265 | #DIV/0! | 1.839 | 95.8433 | 446.8307 | 143.7023 | 72.8041 | 46.3484 | 1796.7255 | 22.1469 | 26.2898 | 87.5223 | 39.9888 | 50.0814 | 86.8028 | 85.6568 | 86.3118 | 87.3552 | 78.195 | 42.9501 | 89.8778 | 93.4262 | 87.7605 | 192.6301 | 149.6991 | 86.2298 | 0.0014527 | 90 | 0.8324 | -0.0006283 | #DIV/0! | #DIV/0! | 103.036 | 102.5475 | 0 | 0 | 0 | 0 | 0 | 0 | 0 | 0 | 0 | 2.7099 | 3.8 | 6.3075 | 5.1219 | 7.6666 | 7.8017 | 0 | 5.44 | 6.1744 | 1 | 5.7029 | 8.1 | 1.3008 | 0.2 | 54.1971 | 38 | #DIV/0! | 0 | 888.4594 | 544.1853 | 1.0064 | -0.002749 | #DIV/0! | #DIV/0! | #DIV/0! | 158051 | 1005-5 | 8 | 128 | 12.64
2020-11-09 | 15:06 | 856 | 0.23441 | 7143.6675 | 856 | 0 | 98.5145 | 119.9313 | 645.2264 | 101.9773 | 103.0316 | 556.733 | 4.0382 | 153.5642 | 7.6244 | #DIV/0! | 1.8392 | 95.8579 | 446.8695 | 143.6841 | 73.0302 | 46.3451 | 1796.7843 | 22.1478 | 26.2943 | 87.5494 | 39.977 | 50.0831 | 86.834 | 85.6861 | 86.3404 | 87.3892 | 78.2158 | 42.9483 | 89.9096 | 93.4607 | 87.7889 | 192.6306 | 149.752 | 86.2601 | 0.0014509 | 90 | 0.8324 | -0.0006283 | #DIV/0! | #DIV/0! | 103.0354 | 102.5495 | 0 | 0 | 0 | 0 | 0 | 0 | 0 | 0 | 0 | 2.7113 | 3.8 | 6.3121 | 5.1225 | 7.6492 | 7.7864 | 0 | 5.4426 | 6.1719 | 1 | 5.6952 | 8.1 | 1.2995 | 0.2 | 54.2254 | 38 | #DIV/0! | 0 | 887.9197 | 544.3674 | 1.0064 | -0.002749 | #DIV/0! | #DIV/0! | #DIV/0! | 158051 | 1005-5 | 8 | 128 | 12.64
2020-11-09 | 15:06 | 857 | 0.23469 | 7143.668 | 857 | 0 | 98.514 | 119.9359 | 645.1783 | 101.9897 | 103.0231 | 556.9503 | 4.0316 | 153.6354 | 7.6216 | #DIV/0! | 1.8394 | 95.8748 | 447.0298 | 143.6692 | 72.8875 | 46.3427 | 1796.5364 | 22.1507 | 26.3059 | 87.5779 | 39.9816 | 50.0865 | 86.8662 | 85.7174 | 86.3751 | 87.4202 | 78.2381 | 42.9452 | 89.9409 | 93.4917 | 87.8199 | 192.6309 | 149.8246 | 86.2918 | 0.0014512 | 90 | 0.8324 | -0.0006283 | #DIV/0! | #DIV/0! | 103.0316 | 102.5528 | 0 | 0 | 0 | 0 | 0 | 0 | 0 | 0 | 0 | 2.7112 | 3.8 | 6.3149 | 5.1228 | 7.6334 | 7.7691 | 0 | 5.4462 | 6.1697 | 1 | 5.684 | 8.1 | 1.2976 | 0.2 | 54.2238 | 38 | #DIV/0! | 0 | 888.3713 | 546.1778 | 1.0064 | -0.002749 | #DIV/0! | #DIV/0! | #DIV/0! | 158051 | 1005-5 | 8 | 128 | 12.64
2020-11-09 | 15:06 | 858 | 0.23497 | 7143.668 | 858 | 0 | 98.5134 | 119.9351 | 645.0312 | 102.0328 | 103.0123 | 556.9309 | 4.031 | 153.7054 | 7.6173 | #DIV/0! | 1.8397 | 95.8506 | 447.0673 | 143.6591 | 72.7404 | 46.3393 | 1796.6841 | 22.1498 | 26.3093 | 87.6082 | 39.9946 | 50.0899 | 86.8966 | 85.7496 | 86.4119 | 87.448 | 78.261 | 42.9399 | 89.9701 | 93.5214 | 87.8499 | 192.6336 | 149.8968 | 86.3231 | 0.0014516 | 90 | 0.8324 | -0.0006283 | #DIV/0! | #DIV/0! | 103.0231 | 102.5456 | 0 | 0 | 0 | 0 | 0 | 0 | 0 | 0 | 0 | 2.711 | 3.8 | 6.3224 | 5.121 | 7.6214 | 7.7487 | 0 | 5.448 | 6.168 | 1 | 5.6756 | 8.1 | 1.2951 | 0.2 | 54.2192 | 38 | #DIV/0! | 0 | 891.2431 | 548.5403 | 1.0064 | -0.002749 | #DIV/0! | #DIV/0! | #DIV/0! | 158051 | 1005-5 | 8 | 128 | 12.64
2020-11-09 | 15:06 | 859 | 0.23525 | 7143.6685 | 859 | 0 | 98.5143 | 119.9328 | 645.075 | 102.0804 | 103.0086 | 556.9531 | 4.0306 | 153.7023 | 7.6146 | #DIV/0! | 1.84 | 95.8272 | 447.3637 | 143.6645 | 72.9874 | 46.3347 | 1796.5209 | 22.1485 | 26.3112 | 87.6372 | 39.9824 | 50.0929 | 86.9273 | 85.7816 | 86.4416 | 87.4777 | 78.2843 | 42.9349 | 89.9999 | 93.5493 | 87.8785 | 192.6371 | 149.895 | 86.3545 | 0.0014522 | 90 | 0.8324 | -0.0006283 | #DIV/0! | #DIV/0! | 103.0123 | 102.5444 | 0 | 0 | 0 | 0 | 0 | 0 | 0 | 0 | 0 | 2.7106 | 3.8 | 6.3257 | 5.1185 | 7.6074 | 7.7288 | 0 | 5.449 | 6.1664 | 1 | 5.6685 | 8.1 | 1.2931 | 0.2 | 54.2116 | 38 | #DIV/0! | 0 | 890.755 | 546.1007 | 1.0064 | -0.002749 | #DIV/0! | #DIV/0! | #DIV/0! | 158051 | 1005-5 | 8 | 128 | 12.64
2020-11-09 | 15:06 | 860 | 0.23553 | 7143.6689 | 860 | 0 | 98.5146 | 119.94 | 645.2866 | 102.1288 | 103.0107 | 556.7594 | 4.0287 | 153.6977 | 7.6126 | #DIV/0! | 1.8403 | 95.8442 | 447.2457 | 143.6631 | 73.3147 | 46.3284 | 1796.4212 | 22.1515 | 26.3066 | 87.6691 | 39.9975 | 50.0918 | 86.9552 | 85.8125 | 86.464 | 87.507 | 78.3015 | 42.9298 | 90.0282 | 93.5801 | 87.9055 | 192.6426 | 149.8914 | 86.3838 | 0.0014526 | 90 | 0.8324 | -0.0006283 | #DIV/0! | #DIV/0! | 103.0086 | 102.5449 | 0 | 0 | 0 | 0 | 0 | 0 | 0 | 0 | 0 | 2.7103 | 3.8 | 6.326 | 5.1184 | 7.5933 | 7.7053 | 0 | 5.4514 | 6.1647 | 1 | 5.6634 | 8.1 | 1.2933 | 0.2 | 54.2051 | 38 | #DIV/0! | 0 | 890.3967 | 548.0314 | 1.0064 | -0.002749 | #DIV/0! | #DIV/0! | #DIV/0! | 158051 | 1005-5 | 8 | 128 | 12.64
2020-11-09 | 15:06 | 861 | 0.2358 | 7143.6689 | 861 | 0 | 98.5152 | 119.9402 | 645.0651 | 102.1279 | 103.0287 | 556.4475 | 4.0296 | 153.6066 | 7.6068 | #DIV/0! | 1.8407 | 95.8856 | 447.1342 | 143.6388 | 73.1539 | 46.323 | 1796.2229 | 22.1537 | 26.2906 | 87.7017 | 40.0428 | 50.0956 | 86.9857 | 85.8432 | 86.4919 | 87.5322 | 78.3233 | 42.9236 | 90.0569 | 93.6022 | 87.929 | 192.6463 | 149.8032 | 86.4144 | 0.0014525 | 90 | 0.8324 | -0.0006283 | #DIV/0! | #DIV/0! | 103.0107 | 102.5433 | 0 | 0 | 0 | 0 | 0 | 0 | 0 | 0 | 0 | 2.7103 | 3.8 | 6.3115 | 5.1214 | 7.5826 | 7.6797 | 0 | 5.4488 | 6.1633 | 1 | 5.6629 | 8.1 | 1.2913 | 0.2 | 54.2069 | 38 | #DIV/0! | 0 | 889.0966 | 546.7575 | 1.0064 | -0.002749 | #DIV/0! | #DIV/0! | #DIV/0! | 158051 | 1005-5 | 8 | 128 | 12.64
2020-11-09 | 15:06 | 862 | 0.23608 | 7143.6694 | 862 | 0 | 98.5154 | 119.9456 | 645.1931 | 102.0684 | 103.0477 | 556.7816 | 4.0303 | 153.5861 | 7.6043 | #DIV/0! | 1.8411 | 95.9074 | 447.0069 | 143.578 | 72.6721 | 46.316 | 1796.6848 | 22.1579 | 26.2886 | 87.7311 | 40.0459 | 50.0993 | 87.0127 | 85.872 | 86.5249 | 87.5611 | 78.341 | 42.9195 | 90.0874 | 93.6326 | 87.9514 | 192.6516 | 149.784 | 86.4424 | 0.0014521 | 90 | 0.8324 | -0.0006283 | #DIV/0! | #DIV/0! | 103.0287 | 102.5448 | 0 | 0 | 0 | 0 | 0 | 0 | 0 | 0 | 0 | 2.7106 | 3.8 | 6.3017 | 5.1211 | 7.5692 | 7.6581 | 0 | 5.4416 | 6.1615 | 1 | 5.658 | 8.1 | 1.2887 | 0.2 | 54.2115 | 38 | #DIV/0! | 0 | 887.8399 | 546.9035 | 1.0064 | -0.002749 | #DIV/0! | #DIV/0! | #DIV/0! | 158051 | 1005-5 | 8 | 128 | 12.64
2020-11-09 | 15:06 | 863 | 0.23636 | 7143.6694 | 863 | 0 | 98.5147 | 119.9599 | 645.0452 | 102.0745 | 103.0612 | 556.7636 | 4.0292 | 153.6023 | 7.5999 | #DIV/0! | 1.8415 | 95.9162 | 446.9202 | 143.5824 | 73.1408 | 46.3062 | 1796.4986 | 22.16 | 26.2892 | 87.7553 | 40.0114 | 50.0967 | 87.044 | 85.9003 | 86.5535 | 87.5892 | 78.3606 | 42.9192 | 90.1189 | 93.6623 | 87.9836 | 192.6545 | 149.8023 | 86.4722 | 0.0014513 | 90 | 0.8324 | -0.0006283 | #DIV/0! | #DIV/0! | 103.0477 | 102.5457 | 0 | 0 | 0 | 0 | 0 | 0 | 0 | 0 | 0 | 2.7112 | 3.8 | 6.2923 | 5.1223 | 7.5558 | 7.6445 | 0 | 5.4371 | 6.1587 | 1 | 5.6513 | 8.1 | 1.2897 | 0.2 | 54.2245 | 38 | #DIV/0! | 0 | 888.1289 | 547.8116 | 1.0064 | -0.002749 | #DIV/0! | #DIV/0! | #DIV/0! | 158051 | 1005-5 | 8 | 128 | 12.64
2020-11-09 | 15:06 | 864 | 0.23664 | 7143.6699 | 864 | 0 | 98.5143 | 119.9578 | 645.2199 | 102.1209 | 103.0753 | 556.8531 | 4.0249 | 153.5142 | 7.5982 | #DIV/0! | 1.8419 | 95.8693 | 446.6429 | 143.5797 | 73.5586 | 46.2976 | 1796.5193 | 22.1598 | 26.2843 | 87.7847 | 39.9891 | 50.0972 | 87.0742 | 85.9279 | 86.581 | 87.6149 | 78.3819 | 42.9167 | 90.151 | 93.6872 | 88.0122 | 192.6579 | 149.7151 | 86.501 | 0.0014511 | 90 | 0.8324 | -0.0006283 | #DIV/0! | #DIV/0! | 103.0612 | 102.5439 | 0 | 0 | 0 | 0 | 0 | 0 | 0 | 0 | 0 | 2.7115 | 3.8 | 6.2821 | 5.1185 | 7.5445 | 7.6239 | 0 | 5.4372 | 6.1564 | 1 | 5.6466 | 8.1 | 1.2894 | 0.2 | 54.2291 | 38 | #DIV/0! | 0 | 890.5211 | 548.4731 | 1.0064 | -0.002749 | #DIV/0! | #DIV/0! | #DIV/0! | 158051 | 1005-5 | 8 | 128 | 12.64
2020-11-09 | 15:06 | 865 | 0.23691 | 7143.6699 | 865 | 0 | 98.5155 | 119.9657 | 644.695 | 102.1332 | 103.0798 | 556.1895 | 4.0275 | 153.3751 | 7.5861 | #DIV/0! | 1.8423 | 95.855 | 446.0736 | 143.5752 | 73.2143 | 46.2868 | 1796.653 | 22.1647 | 26.2894 | 87.8175 | 39.9931 | 50.097 | 87.1059 | 85.9602 | 86.6154 | 87.6414 | 78.4024 | 42.9082 | 90.1843 | 93.7182 | 88.0425 | 192.6603 | 149.582 | 86.5331 | 0.0014509 | 90 | 0.8324 | -0.0006283 | #DIV/0! | #DIV/0! | 103.0753 | 102.5392 | 0 | 0 | 0 | 0 | 0 | 0 | 0 | 0 | 0 | 2.7116 | 3.8 | 6.2777 | 5.1164 | 7.5333 | 7.5999 | 0 | 5.4388 | 6.1556 | 1 | 5.6382 | 8.1 | 1.2893 | 0.2 | 54.2325 | 38 | #DIV/0! | 0 | 888.9849 | 546.0077 | 1.0064 | -0.002749 | #DIV/0! | #DIV/0! | #DIV/0! | 158051 | 1005-5 | 8 | 128 | 12.64
2020-11-09 | 15:06 | 866 | 0.23719 | 7143.6704 | 866 | 0 | 98.5148 | 119.9721 | 645.0956 | 102.101 | 103.0748 | 556.5456 | 4.0251 | 153.5737 | 7.5834 | #DIV/0! | 1.8427 | 95.8741 | 446.4696 | 143.5608 | 73.1909 | 46.2765 | 1796.9468 | 22.164 | 26.2892 | 87.8528 | 40.0182 | 50.0977 | 87.1389 | 85.9932 | 86.6419 | 87.6654 | 78.4208 | 42.9043 | 90.2138 | 93.749 | 88.066 | 192.6658 | 149.782 | 86.5661 | 0.0014499 | 90 | 0.8324 | -0.0006283 | #DIV/0! | #DIV/0! | 103.0798 | 102.543 | 0 | 0 | 0 | 0 | 0 | 0 | 0 | 0 | 0 | 2.7125 | 3.8 | 6.2806 | 5.1162 | 7.5235 | 7.5686 | 0 | 5.4379 | 6.1535 | 1 | 5.6322 | 8.1 | 1.2889 | 0.2 | 54.2501 | 38 | #DIV/0! | 0 | 888.036 | 545.8888 | 1.0064 | -0.002749 | #DIV/0! | #DIV/0! | #DIV/0! | 158051 | 1005-5 | 8 | 128 | 12.64
2020-11-09 | 15:06 | 867 | 0.23747 | 7143.6709 | 867 | 0 | 98.5162 | 119.974 | 645.2116 | 102.1276 | 103.0639 | 556.4127 | 4.0287 | 153.7099 | 7.58 | #DIV/0! | 1.8431 | 95.9232 | 446.4744 | 143.5074 | 73.3323 | 46.2736 | 1797.1265 | 22.1638 | 26.2924 | 87.8898 | 40.0363 | 50.1002 | 87.1691 | 86.0241 | 86.6697 | 87.6913 | 78.4368 | 42.8974 | 90.2422 | 93.7812 | 88.0906 | 192.6739 | 149.9199 | 86.5966 | 0.0014491 | 90 | 0.8324 | -0.0006283 | #DIV/0! | #DIV/0! | 103.0748 | 102.54 | 0 | 0 | 0 | 0 | 0 | 0 | 0 | 0 | 0 | 2.7132 | 3.8 | 6.2874 | 5.1195 | 7.5121 | 7.5328 | 0 | 5.4335 | 6.1524 | 1 | 5.6237 | 8.1 | 1.287 | 0.2 | 54.2645 | 38 | #DIV/0! | 0 | 888.1158 | 546.6512 | 1.0064 | -0.002749 | #DIV/0! | #DIV/0! | #DIV/0! | 158051 | 1005-5 | 8 | 128 | 12.64
2020-11-09 | 15:06 | 868 | 0.23775 | 7143.6709 | 868 | 0 | 98.5171 | 119.9801 | 644.6104 | 102.2187 | 103.0516 | 556.7431 | 4.0357 | 153.668 | 7.574 | #DIV/0! | 1.8435 | 95.9298 | 446.159 | 143.4702 | 73.1965 | 46.2704 | 1796.8884 | 22.1665 | 26.2802 | 87.9225 | 40.0441 | 50.1014 | 87.1994 | 86.0575 | 86.7013 | 87.7218 | 78.4531 | 42.8931 | 90.2759 | 93.8076 | 88.1149 | 192.6805 | 149.881 | 86.6284 | 0.0014508 | 90 | 0.8324 | -0.0006283 | #DIV/0! | #DIV/0! | 103.0639 | 102.5449 | 0 | 0 | 0 | 0 | 0 | 0 | 0 | 0 | 0 | 2.7121 | 3.8 | 6.2947 | 5.1202 | 7.4965 | 7.5037 | 0 | 5.4279 | 6.1505 | 1 | 5.6219 | 8.1 | 1.2862 | 0.2 | 54.2414 | 38 | #DIV/0! | 0 | 888.6856 | 547.5541 | 1.0064 | -0.002749 | #DIV/0! | #DIV/0! | #DIV/0! | 158051 | 1005-5 | 8 | 128 | 12.64
2020-11-09 | 15:06 | 869 | 0.23802 | 7143.6714 | 869 | 0 | 98.5173 | 119.9812 | 644.2929 | 102.2527 | 103.0365 | 556.54 | 4.0442 | 153.6187 | 7.5689 | #DIV/0! | 1.8439 | 95.9123 | 445.9619 | 143.4484 | 73.0857 | 46.2645 | 1796.5448 | 22.1678 | 26.2675 | 87.9497 | 40.0541 | 50.1033 | 87.2316 | 86.0884 | 86.7289 | 87.7538 | 78.4746 | 42.8871 | 90.3079 | 93.84 | 88.1434 | 192.684 | 149.8343 | 86.66 | 0.0014517 | 90 | 0.8324 | -0.0006283 | #DIV/0! | #DIV/0! | 103.0516 | 102.5529 | 0 | 0 | 0 | 0 | 0 | 0 | 0 | 0 | 0 | 2.7114 | 3.8 | 6.3041 | 5.1177 | 7.4787 | 7.4825 | 0 | 5.4199 | 6.1492 | 1 | 5.621 | 8.1 | 1.2848 | 0.2 | 54.2286 | 38 | #DIV/0! | 0 | 889.4097 | 548.3899 | 1.0064 | -0.002749 | #DIV/0! | #DIV/0! | #DIV/0! | 158051 | 1005-5 | 8 | 128 | 12.64
2020-11-09 | 15:06 | 870 | 0.2383 | 7143.6714 | 870 | 0 | 98.5167 | 119.9868 | 644.056 | 102.2782 | 103.023 | 556.8026 | 4.0535 | 153.37 | 7.5658 | #DIV/0! | 1.8444 | 95.8833 | 445.8659 | 143.4508 | 72.8076 | 46.2609 | 1796.6582 | 22.1679 | 26.2589 | 87.9753 | 40.0432 | 50.1038 | 87.2628 | 86.121 | 86.7624 | 87.7846 | 78.4935 | 42.8821 | 90.3399 | 93.8677 | 88.1771 | 192.689 | 149.5871 | 86.6919 | 0.0014511 | 90 | 0.8324 | -0.0006283 | #DIV/0! | #DIV/0! | 103.0365 | 102.5615 | 0 | 0 | 0 | 0 | 0 | 0 | 0 | 0 | 0 | 2.7118 | 3.8 | 6.3131 | 5.1163 | 7.4619 | 7.4659 | 0 | 5.4127 | 6.1476 | 1 | 5.618 | 8.1 | 1.2841 | 0.2 | 54.2359 | 38 | #DIV/0! | 0 | 888.2782 | 543.2864 | 1.0064 | -0.002749 | #DIV/0! | #DIV/0! | #DIV/0! | 158051 | 1005-5 | 8 | 128 | 12.64
2020-11-09 | 15:06 | 871 | 0.23858 | 7143.6719 | 871 | 0 | 98.5154 | 119.9961 | 643.9303 | 102.2793 | 103.0045 | 556.8753 | 4.0557 | 153.4049 | 7.5608 | #DIV/0! | 1.8448 | 95.8797 | 445.8822 | 143.4654 | 72.5945 | 46.2542 | 1796.9547 | 22.1682 | 26.2515 | 88.0076 | 40.0329 | 50.1021 | 87.2925 | 86.1545 | 86.7879 | 87.8178 | 78.5128 | 42.8791 | 90.3722 | 93.8962 | 88.2094 | 192.6942 | 149.6245 | 86.7235 | 0.0014502 | 90 | 0.8324 | -0.0006283 | #DIV/0! | #DIV/0! | 103.023 | 102.5703 | 0 | 0 | 0 | 0 | 0 | 0 | 0 | 0 | 0 | 2.7125 | 3.8 | 6.3252 | 5.1157 | 7.4434 | 7.4382 | 0 | 5.4068 | 6.1455 | 1 | 5.6149 | 8.1 | 1.2848 | 0.2 | 54.2508 | 38 | #DIV/0! | 0 | 886.6699 | 545.0516 | 1.0064 | -0.002749 | #DIV/0! | #DIV/0! | #DIV/0! | 158051 | 1005-5 | 8 | 128 | 12.64
2020-11-09 | 15:06 | 872 | 0.23886 | 7143.6719 | 872 | 0 | 98.5155 | 120.0002 | 643.6823 | 102.2835 | 102.9845 | 556.8212 | 4.0606 | 153.36 | 7.5566 | #DIV/0! | 1.8451 | 95.8572 | 445.7883 | 143.4698 | 72.487 | 46.2445 | 1797.0614 | 22.1699 | 26.2507 | 88.0369 | 40.0185 | 50.1026 | 87.3224 | 86.1866 | 86.8134 | 87.8502 | 78.5344 | 42.8745 | 90.4032 | 93.928 | 88.2401 | 192.6962 | 149.5817 | 86.7545 | 0.0014482 | 90 | 0.8324 | -0.0006283 | #DIV/0! | #DIV/0! | 103.0045 | 102.5712 | 0 | 0 | 0 | 0 | 0 | 0 | 0 | 0 | 0 | 2.7141 | 3.8 | 6.3362 | 5.1121 | 7.4246 | 7.4125 | 0 | 5.4029 | 6.1437 | 1 | 5.6093 | 8.1 | 1.2846 | 0.2 | 54.2826 | 38 | #DIV/0! | 0 | 883.8194 | 543.8439 | 1.0064 | -0.002749 | #DIV/0! | #DIV/0! | #DIV/0! | 158051 | 1005-5 | 8 | 128 | 12.64
2020-11-09 | 15:06 | 873 | 0.23914 | 7143.6724 | 873 | 0 | 98.5159 | 120.0018 | 644.0015 | 102.2187 | 102.9524 | 556.722 | 4.0679 | 153.494 | 7.5556 | #DIV/0! | 1.8453 | 95.9057 | 445.8502 | 143.4239 | 72.3157 | 46.2449 | 1797.0207 | 22.1722 | 26.2445 | 88.065 | 40.0462 | 50.1048 | 87.3512 | 86.2179 | 86.8429 | 87.8848 | 78.5564 | 42.8667 | 90.4317 | 93.9545 | 88.2732 | 192.6993 | 149.7162 | 86.7846 | 0.0014483 | 90 | 0.8324 | -0.0006283 | #DIV/0! | #DIV/0! | 102.9845 | 102.5761 | 0 | 0 | 0 | 0 | 0 | 0 | 0 | 0 | 0 | 2.7143 | 3.8 | 6.3595 | 5.1158 | 7.4045 | 7.3904 | 0 | 5.3993 | 6.1427 | 1 | 5.605 | 8.1 | 1.283 | 0.2 | 54.2851 | 38 | #DIV/0! | 0 | 881.9297 | 547.8137 | 1.0064 | -0.002749 | #DIV/0! | #DIV/0! | #DIV/0! | 158051 | 1005-5 | 8 | 128 | 12.64
2020-11-09 | 15:06 | 874 | 0.23941 | 7143.6729 | 874 | 0 | 98.516 | 120.0054 | 644.1306 | 102.184 | 102.9276 | 556.7609 | 4.0764 | 153.4236 | 7.5527 | #DIV/0! | 1.8456 | 95.885 | 445.7809 | 143.3855 | 71.8197 | 46.2418 | 1796.7412 | 22.1736 | 26.2417 | 88.0952 | 40.0612 | 50.1076 | 87.3814 | 86.2474 | 86.8739 | 87.9195 | 78.5778 | 42.8594 | 90.459 | 93.9839 | 88.3091 | 192.6989 | 149.6473 | 86.8144 | 0.0014481 | 90 | 0.8324 | -0.0006283 | #DIV/0! | #DIV/0! | 102.9524 | 102.5838 | 0 | 0 | 0 | 0 | 0 | 0 | 0 | 0 | 0 | 2.7146 | 3.8 | 6.3743 | 5.1139 | 7.3835 | 7.3642 | 0 | 5.3906 | 6.1417 | 1 | 5.6004 | 8.1 | 1.2812 | 0.2 | 54.2915 | 38 | #DIV/0! | 0 | 884.9572 | 547.958 | 1.0064 | -0.002749 | #DIV/0! | #DIV/0! | #DIV/0! | 158051 | 1005-5 | 8 | 128 | 12.64
2020-11-09 | 15:06 | 875 | 0.23969 | 7143.6729 | 875 | 0 | 98.5169 | 120.0029 | 644.1318 | 102.16 | 102.9057 | 556.6529 | 4.0792 | 153.4674 | 7.5494 | #DIV/0! | 1.8458 | 95.8348 | 446.261 | 143.3686 | 71.9189 | 46.2308 | 1796.9476 | 22.172 | 26.2355 | 88.122 | 40.0715 | 50.1102 | 87.4117 | 86.2761 | 86.9037 | 87.9533 | 78.596 | 42.8559 | 90.4884 | 94.0128 | 88.3389 | 192.7035 | 149.6927 | 86.8439 | 0.0014489 | 90 | 0.8324 | -0.0006283 | #DIV/0! | #DIV/0! | 102.9276 | 102.5925 | 0 | 0 | 0 | 0 | 0 | 0 | 0 | 0 | 0 | 2.7141 | 3.8 | 6.3902 | 5.1102 | 7.3634 | 7.3423 | 0 | 5.3808 | 6.1398 | 1 | 5.5963 | 8.1 | 1.2793 | 0.2 | 54.2828 | 38 | #DIV/0! | 0 | 887.313 | 546.3053 | 1.0064 | -0.002749 | #DIV/0! | #DIV/0! | #DIV/0! | 158051 | 1005-5 | 8 | 128 | 12.64
2020-11-09 | 15:06 | 876 | 0.23997 | 7143.6733 | 876 | 0 | 98.5161 | 120.0083 | 644.5973 | 102.1218 | 102.8921 | 556.2669 | 4.0771 | 153.5658 | 7.5513 | #DIV/0! | 1.846 | 95.8186 | 446.5466 | 143.3722 | 71.5286 | 46.2242 | 1796.9224 | 22.1732 | 26.2398 | 88.1513 | 40.0859 | 50.1112 | 87.4445 | 86.3052 | 86.9362 | 87.9839 | 78.6093 | 42.8499 | 90.518 | 94.0447 | 88.3711 | 192.7076 | 149.7901 | 86.8749 | 0.0014483 | 90 | 0.8324 | -0.0006283 | #DIV/0! | #DIV/0! | 102.9057 | 102.5961 | 0 | 0 | 0 | 0 | 0 | 0 | 0 | 0 | 0 | 2.7147 | 3.8 | 6.4006 | 5.1074 | 7.3455 | 7.3173 | 0 | 5.3691 | 6.1384 | 1 | 5.589 | 8.1 | 1.2784 | 0.2 | 54.294 | 38 | #DIV/0! | 0 | 887.8862 | 547.2588 | 1.0064 | -0.002749 | #DIV/0! | #DIV/0! | #DIV/0! | 158051 | 1005-5 | 8 | 128 | 12.64
2020-11-09 | 15:06 | 877 | 0.24024 | 7143.6733 | 877 | 0 | 98.5165 | 120.0155 | 644.3464 | 102.1389 | 102.891 | 556.3074 | 4.0746 | 153.4079 | 7.5469 | #DIV/0! | 1.8463 | 95.8529 | 446.0969 | 143.3594 | 71.0061 | 46.2195 | 1797.1159 | 22.1763 | 26.2365 | 88.1773 | 40.0783 | 50.1127 | 87.4745 | 86.336 | 86.9677 | 88.0126 | 78.6308 | 42.8452 | 90.5459 | 94.0729 | 88.397 | 192.7104 | 149.6345 | 86.9052 | 0.0014487 | 90 | 0.8324 | -0.0006283 | #DIV/0! | #DIV/0! | 102.8921 | 102.5933 | 0 | 0 | 0 | 0 | 0 | 0 | 0 | 0 | 0 | 2.7145 | 3.8 | 6.4024 | 5.1082 | 7.3295 | 7.296 | 0 | 5.3566 | 6.1368 | 1 | 5.5837 | 8.1 | 1.2773 | 0.2 | 54.2903 | 38 | #DIV/0! | 0 | 886.3035 | 547.3975 | 1.0064 | -0.002749 | #DIV/0! | #DIV/0! | #DIV/0! | 158051 | 1005-5 | 8 | 128 | 12.64
2020-11-09 | 15:06 | 878 | 0.24053 | 7143.6738 | 878 | 0 | 98.5167 | 120.0123 | 643.6444 | 102.1036 | 102.8986 | 556.543 | 4.0745 | 153.2869 | 7.5385 | #DIV/0! | 1.8467 | 95.8999 | 445.476 | 143.3334 | 71.2517 | 46.2124 | 1796.9246 | 22.1821 | 26.2306 | 88.2053 | 40.0383 | 50.1181 | 87.5015 | 86.3673 | 87.0034 | 88.042 | 78.648 | 42.8421 | 90.5774 | 94.0989 | 88.422 | 192.7101 | 149.5176 | 86.9344 | 0.0014491 | 90 | 0.8324 | -0.0006283 | #DIV/0! | #DIV/0! | 102.891 | 102.5911 | 0 | 0 | 0 | 0 | 0 | 0 | 0 | 0 | 0 | 2.7144 | 3.8 | 6.398 | 5.1112 | 7.313 | 7.2724 | 0 | 5.3477 | 6.1347 | 1 | 5.5798 | 8.1 | 1.274 | 0.2 | 54.2873 | 38 | #DIV/0! | 0 | 879.2093 | 547.433 | 1.0064 | -0.002749 | #DIV/0! | #DIV/0! | #DIV/0! | 158051 | 1005-5 | 8 | 128 | 12.64
2020-11-09 | 15:06 | 879 | 0.2408 | 7143.6738 | 879 | 0 | 98.5156 | 120.0159 | 643.5082 | 102.0404 | 102.904 | 556.3993 | 4.0669 | 153.3446 | 7.5313 | #DIV/0! | 1.8471 | 95.9039 | 445.2849 | 143.2996 | 71.302 | 46.2105 | 1796.9742 | 22.1844 | 26.223 | 88.2381 | 40.027 | 50.1187 | 87.5326 | 86.3991 | 87.0323 | 88.0664 | 78.6659 | 42.8354 | 90.6051 | 94.1351 | 88.4476 | 192.7132 | 149.5789 | 86.9658 | 0.0014475 | 90 | 0.8324 | -0.0006283 | #DIV/0! | #DIV/0! | 102.8986 | 102.5912 | 0 | 0 | 0 | 0 | 0 | 0 | 0 | 0 | 0 | 2.7157 | 3.8 | 6.3946 | 5.1115 | 7.3003 | 7.2408 | 0 | 5.3429 | 6.1335 | 1 | 5.5767 | 8.1 | 1.2731 | 0.2 | 54.313 | 38 | #DIV/0! | 0 | 877.3071 | 548.5626 | 1.0064 | -0.002749 | #DIV/0! | #DIV/0! | #DIV/0! | 158051 | 1005-5 | 8 | 128 | 12.64
2020-11-09 | 15:06 | 880 | 0.24108 | 7143.6743 | 880 | 0 | 98.5153 | 120.0221 | 643.8725 | 102.062 | 102.9111 | 556.6071 | 4.0787 | 153.4104 | 7.5315 | #DIV/0! | 1.8474 | 95.9001 | 445.5447 | 143.2739 | 71.33 | 46.2079 | 1797.0244 | 22.1874 | 26.19 | 88.2664 | 40.0286 | 50.1239 | 87.5591 | 86.4301 | 87.062 | 88.0939 | 78.6875 | 42.8316 | 90.6323 | 94.1621 | 88.4759 | 192.7135 | 149.6447 | 86.9946 | 0.0014466 | 90 | 0.8324 | -0.0006283 | #DIV/0! | #DIV/0! | 102.904 | 102.5825 | 0 | 0 | 0 | 0 | 0 | 0 | 0 | 0 | 0 | 2.7165 | 3.8 | 6.3901 | 5.1107 | 7.2866 | 7.2162 | 0 | 5.3384 | 6.1316 | 1 | 5.5847 | 8.1 | 1.2703 | 0.2 | 54.3308 | 38 | #DIV/0! | 0 | 879.9967 | 547.3171 | 1.0064 | -0.002749 | #DIV/0! | #DIV/0! | #DIV/0! | 158051 | 1005-5 | 8 | 128 | 12.64
2020-11-09 | 15:06 | 881 | 0.24136 | 7143.6748 | 881 | 0 | 98.5151 | 120.0243 | 643.931 | 102.0948 | 102.9165 | 556.5436 | 4.0746 | 153.2973 | 7.5273 | #DIV/0! | 1.8477 | 95.8737 | 445.2298 | 143.2591 | 71.0479 | 46.2007 | 1796.6825 | 22.1932 | 26.2029 | 88.2921 | 39.9988 | 50.1306 | 87.5869 | 86.4572 | 87.0956 | 88.1244 | 78.7113 | 42.8262 | 90.6612 | 94.1917 | 88.5086 | 192.7189 | 149.5337 | 87.022 | 0.0014471 | 90 | 0.8324 | -0.0006283 | #DIV/0! | #DIV/0! | 102.9111 | 102.594 | 0 | 0 | 0 | 0 | 0 | 0 | 0 | 0 | 0 | 2.7164 | 3.8 | 6.3873 | 5.1078 | 7.2688 | 7.1954 | 0 | 5.336 | 6.1303 | 1 | 5.5735 | 8.1 | 1.2656 | 0.2 | 54.3279 | 38 | #DIV/0! | 0 | 882.6843 | 545.7053 | 1.0064 | -0.002749 | #DIV/0! | #DIV/0! | #DIV/0! | 158051 | 1005-5 | 8 | 128 | 12.64
2020-11-09 | 15:06 | 882 | 0.24164 | 7143.6748 | 882 | 0 | 98.5125 | 120.0304 | 644.0687 | 102.1531 | 102.9168 | 556.7064 | 4.0562 | 153.2995 | 7.5261 | #DIV/0! | 1.8479 | 95.8768 | 445.442 | 143.2489 | 71.2657 | 46.1961 | 1796.9156 | 22.1949 | 26.2115 | 88.3207 | 39.9724 | 50.1337 | 87.6161 | 86.488 | 87.1254 | 88.1546 | 78.7285 | 42.8241 | 90.6895 | 94.2172 | 88.5405 | 192.7278 | 149.5364 | 87.052 | 0.0014473 | 90 | 0.8324 | -0.0006283 | #DIV/0! | #DIV/0! | 102.9165 | 102.5897 | 0 | 0 | 0 | 0 | 0 | 0 | 0 | 0 | 0 | 2.7165 | 3.8 | 6.3858 | 5.1077 | 7.2503 | 7.1697 | 0 | 5.3391 | 6.1278 | 1 | 5.5634 | 8.1 | 1.2633 | 0.2 | 54.329 | 38 | #DIV/0! | 0 | 882.5815 | 544.876 | 1.0064 | -0.002749 | #DIV/0! | #DIV/0! | #DIV/0! | 158051 | 1005-5 | 8 | 128 | 12.64
2020-11-09 | 15:06 | 883 | 0.24191 | 7143.6753 | 883 | 0 | 98.5121 | 120.036 | 643.8707 | 102.2391 | 102.9146 | 556.5861 | 4.046 | 153.2969 | 7.5193 | #DIV/0! | 1.8483 | 95.876 | 445.148 | 143.2275 | 71.1414 | 46.1914 | 1797.1004 | 22.198 | 26.2056 | 88.3521 | 39.9937 | 50.1365 | 87.6465 | 86.5189 | 87.1516 | 88.1815 | 78.7464 | 42.8175 | 90.7203 | 94.2473 | 88.5674 | 192.7319 | 149.5372 | 87.0827 | 0.0014463 | 90 | 0.8324 | -0.0006283 | #DIV/0! | #DIV/0! | 102.9168 | 102.5687 | 0 | 0 | 0 | 0 | 0 | 0 | 0 | 0 | 0 | 2.7174 | 3.8 | 6.3887 | 5.1077 | 7.2351 | 7.1382 | 0 | 5.3415 | 6.1266 | 1 | 5.5592 | 8.1 | 1.2615 | 0.2 | 54.3477 | 38 | #DIV/0! | 0 | 883.6674 | 543.2199 | 1.0064 | -0.002749 | #DIV/0! | #DIV/0! | #DIV/0! | 158051 | 1005-5 | 8 | 128 | 12.64
2020-11-09 | 15:06 | 884 | 0.24219 | 7143.6753 | 884 | 0 | 98.5131 | 120.0406 | 643.8076 | 102.2534 | 102.9129 | 557.0726 | 4.0451 | 153.3762 | 7.513 | #DIV/0! | 1.8486 | 95.8805 | 445.329 | 143.1995 | 71.665 | 46.1861 | 1796.9851 | 22.2009 | 26.1935 | 88.3811 | 39.9871 | 50.139 | 87.6765 | 86.5503 | 87.1782 | 88.2074 | 78.7645 | 42.8121 | 90.7514 | 94.2779 | 88.59 | 192.7406 | 149.6197 | 87.1134 | 0.0014462 | 90 | 0.8324 | -0.0006283 | #DIV/0! | #DIV/0! | 102.9146 | 102.5581 | 0 | 0 | 0 | 0 | 0 | 0 | 0 | 0 | 0 | 2.7177 | 3.8 | 6.3895 | 5.1066 | 7.2206 | 7.1097 | 0 | 5.3421 | 6.1253 | 1 | 5.5583 | 8.1 | 1.2594 | 0.2 | 54.3538 | 38 | #DIV/0! | 0 | 884.9457 | 543.5468 | 1.0064 | -0.002749 | #DIV/0! | #DIV/0! | #DIV/0! | 158051 | 1005-5 | 8 | 128 | 12.64
2020-11-09 | 15:06 | 885 | 0.24247 | 7143.6758 | 885 | 0 | 98.5133 | 120.0451 | 643.4501 | 102.2519 | 102.9109 | 556.7163 | 4.0416 | 153.3438 | 7.5073 | #DIV/0! | 1.8491 | 95.8789 | 444.8946 | 143.1755 | 71.5277 | 46.1769 | 1796.5022 | 22.2051 | 26.1878 | 88.4087 | 39.9612 | 50.1396 | 87.7044 | 86.5799 | 87.2027 | 88.2343 | 78.7823 | 42.81 | 90.7812 | 94.3089 | 88.6107 | 192.7462 | 149.5901 | 87.1422 | 0.0014462 | 90 | 0.8324 | -0.0006283 | #DIV/0! | #DIV/0! | 102.9129 | 102.5582 | 0 | 0 | 0 | 0 | 0 | 0 | 0 | 0 | 0 | 2.7179 | 3.8 | 6.391 | 5.1057 | 7.2057 | 7.0845 | 0 | 5.346 | 6.123 | 1 | 5.5549 | 8.1 | 1.2588 | 0.2 | 54.3577 | 38 | #DIV/0! | 0 | 885.9911 | 545.7961 | 1.0064 | -0.002749 | #DIV/0! | #DIV/0! | #DIV/0! | 158051 | 1005-5 | 8 | 128 | 12.64
2020-11-09 | 15:06 | 886 | 0.24275 | 7143.6758 | 886 | 0 | 98.5137 | 120.0375 | 643.1149 | 102.2822 | 102.9117 | 556.8469 | 4.0458 | 153.2814 | 7.5019 | #DIV/0! | 1.8495 | 95.855 | 444.8987 | 143.1591 | 71.7556 | 46.1675 | 1796.2126 | 22.2098 | 26.1819 | 88.4381 | 39.98 | 50.1402 | 87.7341 | 86.6098 | 87.2287 | 88.2637 | 78.7985 | 42.8053 | 90.8106 | 94.3345 | 88.6294 | 192.7505 | 149.5305 | 87.1719 | 0.0014467 | 90 | 0.8324 | -0.0006283 | #DIV/0! | #DIV/0! | 102.9109 | 102.5549 | 0 | 0 | 0 | 0 | 0 | 0 | 0 | 0 | 0 | 2.7177 | 3.8 | 6.3918 | 5.1045 | 7.1878 | 7.0552 | 0 | 5.3519 | 6.1213 | 1 | 5.551 | 8.1 | 1.2581 | 0.2 | 54.3549 | 38 | #DIV/0! | 0 | 886.3298 | 542.5782 | 1.0064 | -0.002749 | #DIV/0! | #DIV/0! | #DIV/0! | 158051 | 1005-5 | 8 | 128 | 12.64
2020-11-09 | 15:06 | 887 | 0.24302 | 7143.6763 | 887 | 0 | 98.5151 | 120.0458 | 643.0706 | 102.2799 | 102.9121 | 556.7575 | 4.0421 | 153.1058 | 7.5005 | #DIV/0! | 1.8499 | 95.8388 | 444.7105 | 143.1289 | 71.4415 | 46.162 | 1796.3786 | 22.214 | 26.1649 | 88.4684 | 40.0178 | 50.1408 | 87.7662 | 86.6418 | 87.2567 | 88.2951 | 78.8216 | 42.8004 | 90.8411 | 94.3626 | 88.6548 | 192.7553 | 149.3556 | 87.204 | 0.0014462 | 90 | 0.8324 | -0.0006283 | #DIV/0! | #DIV/0! | 102.9117 | 102.5594 | 0 | 0 | 0 | 0 | 0 | 0 | 0 | 0 | 0 | 2.7183 | 3.8 | 6.391 | 5.1016 | 7.1684 | 7.0247 | 0 | 5.3519 | 6.1197 | 1 | 5.5515 | 8.1 | 1.2575 | 0.2 | 54.3657 | 38 | #DIV/0! | 0 | 885.4447 | 541.7166 | 1.0064 | -0.002749 | #DIV/0! | #DIV/0! | #DIV/0! | 158051 | 1005-5 | 8 | 128 | 12.64
2020-11-09 | 15:06 | 888 | 0.2433 | 7143.6768 | 888 | 0 | 98.5154 | 120.0534 | 642.8294 | 102.3015 | 102.9077 | 556.9486 | 4.0408 | 153.1308 | 7.4976 | #DIV/0! | 1.8501 | 95.8559 | 444.7056 | 143.1129 | 71.4536 | 46.1554 | 1796.5584 | 22.2154 | 26.156 | 88.4997 | 40.0153 | 50.1415 | 87.798 | 86.6724 | 87.2827 | 88.3223 | 78.8386 | 42.7948 | 90.8709 | 94.3898 | 88.6857 | 192.7628 | 149.382 | 87.2352 | 0.0014453 | 90 | 0.8324 | -0.0006283 | #DIV/0! | #DIV/0! | 102.9121 | 102.5572 | 0 | 0 | 0 | 0 | 0 | 0 | 0 | 0 | 0 | 2.7192 | 3.8 | 6.395 | 5.103 | 7.1517 | 6.9923 | 0 | 5.3485 | 6.1183 | 1 | 5.55 | 8.1 | 1.2568 | 0.2 | 54.3841 | 38 | #DIV/0! | 0 | 884.1552 | 540.1865 | 1.0064 | -0.002749 | #DIV/0! | #DIV/0! | #DIV/0! | 158051 | 1005-5 | 8 | 128 | 12.64
2020-11-09 | 15:06 | 889 | 0.24358 | 7143.6768 | 889 | 0 | 98.5157 | 120.0524 | 643.4936 | 102.3571 | 102.9015 | 556.7098 | 4.0416 | 153.2471 | 7.4995 | #DIV/0! | 1.8503 | 95.8637 | 445.0602 | 143.0922 | 71.4013 | 46.1479 | 1796.8178 | 22.2166 | 26.1708 | 88.5311 | 40.0218 | 50.1426 | 87.8272 | 86.703 | 87.3115 | 88.3499 | 78.8609 | 42.7898 | 90.9008 | 94.4174 | 88.7147 | 192.7684 | 149.4974 | 87.2651 | 0.0014439 | 90 | 0.8324 | -0.0006283 | #DIV/0! | #DIV/0! | 102.9077 | 102.5562 | 0 | 0 | 0 | 0 | 0 | 0 | 0 | 0 | 0 | 2.7206 | 3.8 | 6.3969 | 5.1015 | 7.1354 | 6.9586 | 0 | 5.3462 | 6.1168 | 1 | 5.5391 | 8.1 | 1.2559 | 0.2 | 54.4115 | 38 | #DIV/0! | 0 | 885.4332 | 540.4232 | 1.0064 | -0.002749 | #DIV/0! | #DIV/0! | #DIV/0! | 158051 | 1005-5 | 8 | 128 | 12.64
2020-11-09 | 15:06 | 890 | 0.24386 | 7143.6772 | 890 | 0 | 98.5151 | 120.0516 | 643.0878 | 102.3607 | 102.8801 | 556.4634 | 4.0438 | 153.3852 | 7.4919 | #DIV/0! | 1.8505 | 95.8935 | 444.8074 | 143.0678 | 71.4754 | 46.1407 | 1796.8821 | 22.2175 | 26.1836 | 88.5609 | 40.0553 | 50.1412 | 87.8578 | 86.7329 | 87.3419 | 88.38 | 78.8819 | 42.7851 | 90.9319 | 94.446 | 88.7427 | 192.7744 | 149.6392 | 87.2953 | 0.0014442 | 90 | 0.8324 | -0.0006283 | #DIV/0! | #DIV/0! | 102.9015 | 102.5574 | 0 | 0 | 0 | 0 | 0 | 0 | 0 | 0 | 0 | 2.7207 | 3.8 | 6.4119 | 5.1034 | 7.1165 | 6.9274 | 0 | 5.3407 | 6.1152 | 1 | 5.5278 | 8.1 | 1.2563 | 0.2 | 54.4138 | 38 | #DIV/0! | 0 | 885.756 | 547.0086 | 1.0064 | -0.002749 | #DIV/0! | #DIV/0! | #DIV/0! | 158051 | 1005-5 | 8 | 128 | 12.64
2020-11-09 | 15:06 | 891 | 0.24414 | 7143.6772 | 891 | 0 | 98.5154 | 120.0542 | 643.124 | 102.3041 | 102.8783 | 556.6516 | 4.0447 | 153.5025 | 7.4872 | #DIV/0! | 1.8508 | 95.8796 | 445.1958 | 143.0621 | 71.4355 | 46.1342 | 1796.8889 | 22.2175 | 26.1694 | 88.5919 | 40.0691 | 50.1414 | 87.8871 | 86.7647 | 87.3644 | 88.4106 | 78.898 | 42.7815 | 90.9583 | 94.4732 | 88.7752 | 192.7821 | 149.7589 | 87.3259 | 0.0014452 | 90 | 0.8324 | -0.0006283 | #DIV/0! | #DIV/0! | 102.8801 | 102.559 | 0 | 0 | 0 | 0 | 0 | 0 | 0 | 0 | 0 | 2.7202 | 3.8 | 6.4148 | 5.1027 | 7.0971 | 6.8945 | 0 | 5.3312 | 6.1133 | 1 | 5.5265 | 8.1 | 1.256 | 0.2 | 54.4039 | 38 | #DIV/0! | 0 | 885.4918 | 547.4999 | 1.0064 | -0.002749 | #DIV/0! | #DIV/0! | #DIV/0! | 158051 | 1005-5 | 8 | 128 | 12.64
2020-11-09 | 15:06 | 892 | 0.24441 | 7143.6777 | 892 | 0 | 98.5148 | 120.0596 | 643.1083 | 102.2385 | 102.8874 | 556.5113 | 4.0457 | 153.4837 | 7.4835 | #DIV/0! | 1.8512 | 95.8407 | 445.176 | 143.0534 | 71.6283 | 46.1298 | 1796.4972 | 22.2216 | 26.1512 | 88.6202 | 40.0781 | 50.1397 | 87.9194 | 86.7929 | 87.3973 | 88.4376 | 78.9132 | 42.7759 | 90.9862 | 94.5024 | 88.806 | 192.7902 | 149.742 | 87.3562 | 0.0014464 | 90 | 0.8324 | -0.0006283 | #DIV/0! | #DIV/0! | 102.8783 | 102.5601 | 0 | 0 | 0 | 0 | 0 | 0 | 0 | 0 | 0 | 2.7195 | 3.8 | 6.4096 | 5.0983 | 7.0802 | 6.8645 | 0 | 5.3201 | 6.1119 | 1 | 5.528 | 8.1 | 1.2566 | 0.2 | 54.3897 | 38 | #DIV/0! | 0 | 881.1978 | 547.4353 | 1.0064 | -0.002749 | #DIV/0! | #DIV/0! | #DIV/0! | 158051 | 1005-5 | 8 | 128 | 12.64
2020-11-09 | 15:06 | 893 | 0.24469 | 7143.6777 | 893 | 0 | 98.5123 | 120.0656 | 643.0108 | 102.234 | 102.9132 | 556.4342 | 4.0422 | 153.4311 | 7.4778 | #DIV/0! | 1.8515 | 95.8391 | 445.084 | 143.0165 | 71.8636 | 46.1266 | 1796.368 | 22.224 | 26.1366 | 88.6513 | 40.0758 | 50.1381 | 87.9517 | 86.823 | 87.4245 | 88.467 | 78.9335 | 42.7722 | 91.0177 | 94.5334 | 88.8377 | 192.7928 | 149.6921 | 87.3874 | 0.0014472 | 90 | 0.8324 | -0.0006283 | #DIV/0! | #DIV/0! | 102.8874 | 102.5605 | 0 | 0 | 0 | 0 | 0 | 0 | 0 | 0 | 0 | 2.719 | 3.8 | 6.396 | 5.0976 | 7.0616 | 6.8306 | 0 | 5.3086 | 6.1101 | 1 | 5.5283 | 8.1 | 1.2573 | 0.2 | 54.3805 | 38 | #DIV/0! | 0 | 879.7728 | 548.8917 | 1.0064 | -0.002749 | #DIV/0! | #DIV/0! | #DIV/0! | 158051 | 1005-5 | 8 | 128 | 12.64
2020-11-09 | 15:06 | 894 | 0.24497 | 7143.6782 | 894 | 0 | 98.5129 | 120.0651 | 643.0925 | 102.2128 | 102.9492 | 556.2909 | 4.0396 | 153.5192 | 7.4768 | #DIV/0! | 1.8519 | 95.8792 | 445.0706 | 142.9977 | 72.3019 | 46.1203 | 1796.3718 | 22.2271 | 26.1242 | 88.6763 | 40.0515 | 50.1384 | 87.9802 | 86.8565 | 87.4556 | 88.5021 | 78.951 | 42.7672 | 91.0486 | 94.5546 | 88.8691 | 192.7955 | 149.7807 | 87.4183 | 0.0014469 | 90 | 0.8324 | -0.0006283 | #DIV/0! | #DIV/0! | 102.9132 | 102.5544 | 0 | 0 | 0 | 0 | 0 | 0 | 0 | 0 | 0 | 2.7194 | 3.8 | 6.3737 | 5.0993 | 7.0392 | 6.8072 | 0 | 5.2988 | 6.1085 | 1 | 5.5276 | 8.1 | 1.2568 | 0.2 | 54.3875 | 38 | #DIV/0! | 0 | 880.4016 | 548.6964 | 1.0064 | -0.002749 | #DIV/0! | #DIV/0! | #DIV/0! | 158051 | 1005-5 | 8 | 128 | 12.64
2020-11-09 | 15:06 | 895 | 0.24525 | 7143.6787 | 895 | 0 | 98.5128 | 120.0652 | 643.0688 | 102.1921 | 102.9967 | 556.7773 | 4.0368 | 153.5024 | 7.4759 | #DIV/0! | 1.8521 | 95.9153 | 444.8751 | 142.9554 | 72.464 | 46.1115 | 1796.1837 | 22.2282 | 26.1162 | 88.704 | 40.021 | 50.1366 | 88.0077 | 86.8897 | 87.4905 | 88.5373 | 78.9693 | 42.763 | 91.0739 | 94.5913 | 88.9016 | 192.7969 | 149.7644 | 87.4487 | 0.0014465 | 90 | 0.8324 | -0.0006283 | #DIV/0! | #DIV/0! | 102.9492 | 102.5526 | 0 | 0 | 0 | 0 | 0 | 0 | 0 | 0 | 0 | 2.7197 | 3.8 | 6.3423 | 5.1015 | 7.015 | 6.7788 | 0 | 5.2942 | 6.1069 | 1 | 5.5256 | 8.1 | 1.2576 | 0.2 | 54.3946 | 38 | #DIV/0! | 0 | 880.6345 | 548.6017 | 1.0064 | -0.002749 | #DIV/0! | #DIV/0! | #DIV/0! | 158051 | 1005-5 | 8 | 128 | 12.64
2020-11-09 | 15:06 | 896 | 0.24553 | 7143.6787 | 896 | 0 | 98.5117 | 120.0725 | 643.42 | 102.1969 | 103.0303 | 556.5663 | 4.0422 | 153.5263 | 7.4769 | #DIV/0! | 1.8525 | 95.9068 | 445.0318 | 142.9606 | 72.4628 | 46.104 | 1796.0279 | 22.229 | 26.1094 | 88.7348 | 40.0309 | 50.1354 | 88.0332 | 86.9209 | 87.5209 | 88.5697 | 78.9849 | 42.7605 | 91.099 | 94.6201 | 88.9276 | 192.7977 | 149.7878 | 87.477 | 0.001447 | 90 | 0.8324 | -0.0006283 | #DIV/0! | #DIV/0! | 102.9967 | 102.5495 | 0 | 0 | 0 | 0 | 0 | 0 | 0 | 0 | 0 | 2.7194 | 3.8 | 6.3193 | 5.1014 | 6.9919 | 6.744 | 0 | 5.2901 | 6.1047 | 1 | 5.5216 | 8.1 | 1.2586 | 0.2 | 54.3884 | 38 | #DIV/0! | 0 | 881.672 | 548.6832 | 1.0064 | -0.002749 | #DIV/0! | #DIV/0! | #DIV/0! | 158051 | 1005-5 | 8 | 128 | 12.64
2020-11-09 | 15:06 | 897 | 0.2458 | 7143.6792 | 897 | 0 | 98.5116 | 120.0716 | 643.5129 | 102.184 | 103.0574 | 556.6948 | 4.0473 | 153.4587 | 7.4738 | #DIV/0! | 1.8528 | 95.8798 | 444.8715 | 142.9178 | 72.5174 | 46.0989 | 1796.0359 | 22.2307 | 26.0919 | 88.7659 | 40.0146 | 50.1384 | 88.0626 | 86.9509 | 87.551 | 88.597 | 79.0012 | 42.7567 | 91.1274 | 94.6484 | 88.9522 | 192.7972 | 149.7218 | 87.5067 | 0.0014468 | 90 | 0.8324 | -0.0006283 | #DIV/0! | #DIV/0! | 103.0303 | 102.5539 | 0 | 0 | 0 | 0 | 0 | 0 | 0 | 0 | 0 | 2.7196 | 3.8 | 6.3019 | 5.0977 | 6.975 | 6.7085 | 0 | 5.2859 | 6.1029 | 1 | 5.5243 | 8.1 | 1.2562 | 0.2 | 54.3928 | 38 | #DIV/0! | 0 | 883.4738 | 546.1862 | 1.0064 | -0.002749 | #DIV/0! | #DIV/0! | #DIV/0! | 158051 | 1005-5 | 8 | 128 | 12.64
2020-11-09 | 15:06 | 898 | 0.24608 | 7143.6792 | 898 | 0 | 98.5142 | 120.0735 | 643.3494 | 102.136 | 103.0753 | 556.7424 | 4.0475 | 153.4393 | 7.4652 | #DIV/0! | 1.8533 | 95.8748 | 444.7205 | 142.8911 | 72.5757 | 46.095 | 1795.936 | 22.2302 | 26.0933 | 88.7936 | 39.9815 | 50.139 | 88.094 | 86.9802 | 87.5789 | 88.627 | 79.0222 | 42.7516 | 91.1575 | 94.6772 | 88.9767 | 192.797 | 149.7067 | 87.5371 | 0.0014468 | 90 | 0.8324 | -0.0006283 | #DIV/0! | #DIV/0! | 103.0574 | 102.5589 | 0 | 0 | 0 | 0 | 0 | 0 | 0 | 0 | 0 | 2.7198 | 3.8 | 6.288 | 5.0974 | 6.9544 | 6.6766 | 0 | 5.2864 | 6.1013 | 1 | 5.5184 | 8.1 | 1.2555 | 0.2 | 54.3952 | 38 | #DIV/0! | 0 | 882.7879 | 545.9847 | 1.0064 | -0.002749 | #DIV/0! | #DIV/0! | #DIV/0! | 158051 | 1005-5 | 8 | 128 | 12.64
2020-11-09 | 15:06 | 899 | 0.24636 | 7143.6797 | 899 | 0 | 98.5155 | 120.0823 | 643.1354 | 102.1296 | 103.0844 | 556.7257 | 4.0519 | 153.5616 | 7.4591 | #DIV/0! | 1.8538 | 95.9141 | 444.7052 | 142.8683 | 72.5149 | 46.0903 | 1796.4633 | 22.2292 | 26.0877 | 88.8147 | 39.9926 | 50.1394 | 88.1233 | 87.0084 | 87.6086 | 88.6516 | 79.0431 | 42.7477 | 91.1844 | 94.7081 | 88.9993 | 192.7963 | 149.8321 | 87.5659 | 0.0014461 | 90 | 0.8324 | -0.0006283 | #DIV/0! | #DIV/0! | 103.0753 | 102.5617 | 0 | 0 | 0 | 0 | 0 | 0 | 0 | 0 | 0 | 2.7203 | 3.8 | 6.2816 | 5.0992 | 6.9385 | 6.6561 | 0 | 5.2898 | 6.0997 | 1 | 5.5144 | 8.1 | 1.2551 | 0.2 | 54.4068 | 38 | #DIV/0! | 0 | 882.7029 | 543.5748 | 1.0064 | -0.002749 | #DIV/0! | #DIV/0! | #DIV/0! | 158051 | 1005-5 | 8 | 128 | 12.64
2020-11-09 | 15:06 | 900 | 0.24664 | 7143.6797 | 900 | 0 | 98.5157 | 120.085 | 642.7728 | 102.1761 | 103.0933 | 556.6938 | 4.0646 | 153.5196 | 7.4512 | #DIV/0! | 1.8544 | 95.9482 | 444.3421 | 142.845 | 72.6998 | 46.0836 | 1796.6097 | 22.2294 | 26.0824 | 88.8382 | 40.0281 | 50.1401 | 88.1511 | 87.0405 | 87.637 | 88.6789 | 79.0633 | 42.7456 | 91.2113 | 94.7378 | 89.0213 | 192.7982 | 149.794 | 87.5958 | 0.0014461 | 90 | 0.8324 | -0.0006283 | #DIV/0! | #DIV/0! | 103.0844 | 102.5673 | 0 | 0 | 0 | 0 | 0 | 0 | 0 | 0 | 0 | 2.7204 | 3.8 | 6.2759 | 5.102 | 6.9214 | 6.6328 | 0 | 5.2879 | 6.0974 | 1 | 5.5118 | 8.1 | 1.2543 | 0.2 | 54.4087 | 38 | #DIV/0! | 0 | 881.5948 | 542.8651 | 1.0064 | -0.002749 | #DIV/0! | #DIV/0! | #DIV/0! | 158051 | 1005-5 | 8 | 128 | 12.64
2020-11-09 | 15:06 | 901 | 0.24691 | 7143.6802 | 901 | 0 | 98.5167 | 120.0904 | 642.3842 | 102.227 | 103.1033 | 556.6744 | 4.0723 | 153.5346 | 7.4453 | #DIV/0! | 1.8549 | 95.9378 | 444.2275 | 142.8025 | 72.5036 | 46.0779 | 1796.499 | 22.2297 | 26.0815 | 88.8613 | 40.0364 | 50.1385 | 88.1795 | 87.0737 | 87.6648 | 88.7081 | 79.0833 | 42.7417 | 91.2374 | 94.7633 | 89.0484 | 192.8009 | 149.8119 | 87.6266 | 0.0014469 | 90 | 0.8324 | -0.0006283 | #DIV/0! | #DIV/0! | 103.0933 | 102.5803 | 0 | 0 | 0 | 0 | 0 | 0 | 0 | 0 | 0 | 2.7199 | 3.8 | 6.269 | 5.1015 | 6.9012 | 6.6081 | 0 | 5.2827 | 6.0956 | 1 | 5.5066 | 8.1 | 1.2548 | 0.2 | 54.3985 | 38 | #DIV/0! | 0 | 882.9154 | 544.3882 | 1.0064 | -0.002749 | #DIV/0! | #DIV/0! | #DIV/0! | 158051 | 1005-5 | 8 | 128 | 12.64
2020-11-09 | 15:06 | 902 | 0.24719 | 7143.6807 | 902 | 0 | 98.5149 | 120.0897 | 642.5292 | 102.2332 | 103.1138 | 556.5818 | 4.0747 | 153.5695 | 7.4439 | #DIV/0! | 1.8553 | 95.9031 | 444.6367 | 142.7858 | 72.7964 | 46.0694 | 1796.8603 | 22.2305 | 26.0852 | 88.8851 | 40.0231 | 50.1388 | 88.2067 | 87.1018 | 87.6936 | 88.7343 | 79.099 | 42.7382 | 91.2629 | 94.7884 | 89.075 | 192.8031 | 149.8476 | 87.6542 | 0.0014465 | 90 | 0.8324 | -0.0006283 | #DIV/0! | #DIV/0! | 103.1033 | 102.5891 | 0 | 0 | 0 | 0 | 0 | 0 | 0 | 0 | 0 | 2.7203 | 3.8 | 6.2614 | 5.0976 | 6.8839 | 6.5837 | 0 | 5.2778 | 6.0938 | 1 | 5.5001 | 8.1 | 1.2547 | 0.2 | 54.405 | 38 | #DIV/0! | 0 | 883.4456 | 544.5667 | 1.0064 | -0.002749 | #DIV/0! | #DIV/0! | #DIV/0! | 158051 | 1005-5 | 8 | 128 | 12.64
2020-11-09 | 15:06 | 903 | 0.24747 | 7143.6807 | 903 | 0 | 98.5148 | 120.0961 | 642.6836 | 102.207 | 103.1209 | 556.4197 | 4.0852 | 153.475 | 7.4444 | #DIV/0! | 1.8556 | 95.8715 | 444.6759 | 142.7823 | 73.3744 | 46.0614 | 1796.7635 | 22.2295 | 26.0797 | 88.9134 | 40.0278 | 50.1408 | 88.2364 | 87.129 | 87.7214 | 88.7588 | 79.115 | 42.7326 | 91.2929 | 94.816 | 89.0983 | 192.809 | 149.7528 | 87.6827 | 0.0014466 | 90 | 0.8324 | -0.0006283 | #DIV/0! | #DIV/0! | 103.1138 | 102.5896 | 0 | 0 | 0 | 0 | 0 | 0 | 0 | 0 | 0 | 2.7202 | 3.8 | 6.2562 | 5.0957 | 6.8678 | 6.5514 | 0 | 5.2745 | 6.0924 | 1 | 5.4962 | 8.1 | 1.2532 | 0.2 | 54.4046 | 38 | #DIV/0! | 0 | 882.7071 | 543.235 | 1.0064 | -0.002749 | #DIV/0! | #DIV/0! | #DIV/0! | 158051 | 1005-5 | 8 | 128 | 12.64
2020-11-09 | 15:06 | 904 | 0.24775 | 7143.6812 | 904 | 0 | 98.5153 | 120.1034 | 642.3115 | 102.2114 | 103.1221 | 556.5606 | 4.0851 | 153.4311 | 7.4396 | #DIV/0! | 1.8559 | 95.8744 | 444.042 | 142.7612 | 73.5145 | 46.055 | 1797.0102 | 22.2309 | 26.0655 | 88.9397 | 40.0418 | 50.1463 | 88.2649 | 87.1607 | 87.751 | 88.7858 | 79.1337 | 42.7289 | 91.3246 | 94.8472 | 89.1185 | 192.8133 | 149.7113 | 87.7128 | 0.0014466 | 90 | 0.8324 | -0.0006283 | #DIV/0! | #DIV/0! | 103.1209 | 102.6 | 0 | 0 | 0 | 0 | 0 | 0 | 0 | 0 | 0 | 2.7203 | 3.8 | 6.2536 | 5.0945 | 6.8499 | 6.521 | 0 | 5.2693 | 6.0907 | 1 | 5.4964 | 8.1 | 1.2497 | 0.2 | 54.4057 | 38 | #DIV/0! | 0 | 880.869 | 541.2701 | 1.0064 | -0.002749 | #DIV/0! | #DIV/0! | #DIV/0! | 158051 | 1005-5 | 8 | 128 | 12.64
2020-11-09 | 15:06 | 905 | 0.24802 | 7143.6812 | 905 | 0 | 98.5156 | 120.1112 | 642.3804 | 102.2145 | 103.1227 | 556.6919 | 4.0783 | 153.4131 | 7.4359 | #DIV/0! | 1.8561 | 95.8732 | 444.2099 | 142.7481 | 73.5034 | 46.0498 | 1796.8583 | 22.2324 | 26.0717 | 88.9633 | 40.0107 | 50.1512 | 88.29 | 87.1907 | 87.775 | 88.8099 | 79.1501 | 42.7218 | 91.3565 | 94.8738 | 89.1339 | 192.8215 | 149.6952 | 87.7403 | 0.0014457 | 90 | 0.8324 | -0.0006283 | #DIV/0! | #DIV/0! | 103.1221 | 102.6004 | 0 | 0 | 0 | 0 | 0 | 0 | 0 | 0 | 0 | 2.721 | 3.8 | 6.2549 | 5.0948 | 6.8339 | 6.495 | 0 | 5.2648 | 6.0896 | 1 | 5.4895 | 8.1 | 1.2464 | 0.2 | 54.4208 | 38 | #DIV/0! | 0 | 880.1327 | 541.5847 | 1.0064 | -0.002749 | #DIV/0! | #DIV/0! | #DIV/0! | 158051 | 1005-5 | 8 | 128 | 12.64
2020-11-09 | 15:06 | 906 | 0.2483 | 7143.6816 | 906 | 0 | 98.5148 | 120.118 | 642.2348 | 102.1916 | 103.1114 | 556.7128 | 4.0816 | 153.4909 | 7.4322 | #DIV/0! | 1.8563 | 95.8907 | 444.281 | 142.7489 | 73.3248 | 46.0427 | 1797.0681 | 22.2314 | 26.0634 | 88.9822 | 40.0135 | 50.1543 | 88.3203 | 87.2188 | 87.7934 | 88.8384 | 79.1686 | 42.7147 | 91.3865 | 94.9025 | 89.1435 | 192.8278 | 149.7748 | 87.7696 | 0.0014452 | 90 | 0.8324 | -0.0006283 | #DIV/0! | #DIV/0! | 103.1227 | 102.5939 | 0 | 0 | 0 | 0 | 0 | 0 | 0 | 0 | 0 | 2.7215 | 3.8 | 6.259 | 5.0948 | 6.8144 | 6.4758 | 0 | 5.2632 | 6.0887 | 1 | 5.4867 | 8.1 | 1.244 | 0.2 | 54.4299 | 38 | #DIV/0! | 0 | 879.0998 | 543.1418 | 1.0064 | -0.002749 | #DIV/0! | #DIV/0! | #DIV/0! | 158051 | 1005-5 | 8 | 128 | 12.64
2020-11-09 | 15:07 | 907 | 0.24858 | 7143.6816 | 907 | 0 | 98.5149 | 120.1143 | 642.0837 | 102.0832 | 103.0947 | 556.2956 | 4.0866 | 153.5981 | 7.4281 | #DIV/0! | 1.8565 | 95.8817 | 444.3353 | 142.7333 | 73.1376 | 46.0335 | 1797.0582 | 22.232 | 26.0634 | 89.0079 | 40.027 | 50.1576 | 88.3458 | 87.2495 | 87.8195 | 88.8705 | 79.1929 | 42.7117 | 91.4169 | 94.9351 | 89.1536 | 192.8338 | 149.884 | 87.7976 | 0.0014451 | 90 | 0.8324 | -0.0006283 | #DIV/0! | #DIV/0! | 103.1114 | 102.5963 | 0 | 0 | 0 | 0 | 0 | 0 | 0 | 0 | 0 | 2.7217 | 3.8 | 6.2704 | 5.0943 | 6.7914 | 6.447 | 0 | 5.2601 | 6.0868 | 1 | 5.4818 | 8.1 | 1.2417 | 0.2 | 54.4335 | 38 | #DIV/0! | 0 | 877.92 | 548.1037 | 1.0064 | -0.002749 | #DIV/0! | #DIV/0! | #DIV/0! | 158051 | 1005-5 | 8 | 128 | 12.64
2020-11-09 | 15:07 | 908 | 0.24886 | 7143.6821 | 908 | 0 | 98.5148 | 120.1227 | 642.0147 | 102.008 | 103.088 | 556.0381 | 4.087 | 153.5605 | 7.4246 | #DIV/0! | 1.8568 | 95.8468 | 444.5643 | 142.6783 | 73.1434 | 46.029 | 1796.5497 | 22.2357 | 26.0598 | 89.0265 | 40.0171 | 50.1568 | 88.3707 | 87.2799 | 87.8433 | 88.8955 | 79.2131 | 42.7099 | 91.4458 | 94.9563 | 89.1645 | 192.8386 | 149.8481 | 87.8253 | 0.0014458 | 90 | 0.8324 | -0.0006283 | #DIV/0! | #DIV/0! | 103.0947 | 102.6016 | 0 | 0 | 0 | 0 | 0 | 0 | 0 | 0 | 0 | 2.7212 | 3.8 | 6.2756 | 5.091 | 6.775 | 6.4285 | 0 | 5.2573 | 6.0845 | 1 | 5.4771 | 8.1 | 1.2417 | 0.2 | 54.4246 | 38 | #DIV/0! | 0 | 875.4018 | 548.7351 | 1.0064 | -0.002749 | #DIV/0! | #DIV/0! | #DIV/0! | 158051 | 1005-5 | 8 | 128 | 12.64
2020-11-09 | 15:07 | 909 | 0.24914 | 7143.6821 | 909 | 0 | 98.5151 | 120.1397 | 642.0661 | 101.9564 | 103.1027 | 556.0027 | 4.0891 | 153.4396 | 7.4204 | #DIV/0! | 1.857 | 95.8338 | 444.2125 | 142.6624 | 72.5454 | 46.0245 | 1796.2379 | 22.2357 | 26.044 | 89.0425 | 40.0537 | 50.1564 | 88.3986 | 87.3108 | 87.869 | 88.9222 | 79.2301 | 42.7064 | 91.471 | 94.9884 | 89.1655 | 192.8462 | 149.7294 | 87.8547 | 0.0014465 | 90 | 0.8324 | -0.0006283 | #DIV/0! | #DIV/0! | 103.088 | 102.6017 | 0 | 0 | 0 | 0 | 0 | 0 | 0 | 0 | 0 | 2.7208 | 3.8 | 6.2664 | 5.0886 | 6.7567 | 6.4132 | 0 | 5.2518 | 6.0826 | 1 | 5.4782 | 8.1 | 1.2418 | 0.2 | 54.4153 | 38 | #DIV/0! | 0 | 871.3046 | 545.4109 | 1.0064 | -0.002749 | #DIV/0! | #DIV/0! | #DIV/0! | 158051 | 1005-5 | 8 | 128 | 12.64
2020-11-09 | 15:07 | 910 | 0.24941 | 7143.6826 | 910 | 0 | 98.5146 | 120.1347 | 642.0035 | 101.9372 | 103.1149 | 556.0188 | 4.0869 | 153.4636 | 7.4183 | #DIV/0! | 1.8572 | 95.8597 | 444.3893 | 142.6504 | 73.0016 | 46.0182 | 1796.2768 | 22.2378 | 26.0274 | 89.0554 | 40.0637 | 50.1584 | 88.4245 | 87.3396 | 87.8908 | 88.9488 | 79.2469 | 42.7007 | 91.4947 | 95.0161 | 89.1622 | 192.8537 | 149.7544 | 87.882 | 0.0014459 | 90 | 0.8324 | -0.0006283 | #DIV/0! | #DIV/0! | 103.1027 | 102.6042 | 0 | 0 | 0 | 0 | 0 | 0 | 0 | 0 | 0 | 2.7212 | 3.8 | 6.259 | 5.089 | 6.7373 | 6.4037 | 0 | 5.2423 | 6.0814 | 1 | 5.4796 | 8.1 | 1.2403 | 0.2 | 54.425 | 38 | #DIV/0! | 0 | 870.1557 | 544.0562 | 1.0064 | -0.002749 | #DIV/0! | #DIV/0! | #DIV/0! | 158051 | 1005-5 | 8 | 128 | 12.64
2020-11-09 | 15:07 | 911 | 0.24969 | 7143.6831 | 911 | 0 | 98.5144 | 120.1391 | 642.3618 | 101.9302 | 103.1414 | 556.4086 | 4.0861 | 153.521 | 7.4189 | #DIV/0! | 1.8574 | 95.9099 | 444.2793 | 142.6437 | 73.1774 | 46.0144 | 1796.375 | 22.2412 | 26.0129 | 89.0672 | 40.0276 | 50.1604 | 88.4496 | 87.368 | 87.9104 | 88.9713 | 79.259 | 42.6957 | 91.5225 | 95.0426 | 89.158 | 192.8612 | 149.8115 | 87.9088 | 0.0014449 | 90 | 0.8324 | -0.0006283 | #DIV/0! | #DIV/0! | 103.1149 | 102.6015 | 0 | 0 | 0 | 0 | 0 | 0 | 0 | 0 | 0 | 2.7221 | 3.8 | 6.2413 | 5.0925 | 6.7223 | 6.3944 | 0 | 5.235 | 6.0799 | 1 | 5.4807 | 8.1 | 1.2386 | 0.2 | 54.4411 | 38 | #DIV/0! | 0 | 870.4935 | 547.4064 | 1.0064 | -0.002749 | #DIV/0! | #DIV/0! | #DIV/0! | 158051 | 1005-5 | 8 | 128 | 12.64
2020-11-09 | 15:07 | 912 | 0.24997 | 7143.6831 | 912 | 0 | 98.5139 | 120.1403 | 642.1923 | 101.94 | 103.1633 | 556.4314 | 4.0828 | 153.4783 | 7.4144 | #DIV/0! | 1.8576 | 95.9249 | 443.9276 | 142.6334 | 73.0311 | 46.0103 | 1796.3695 | 22.2437 | 26.0056 | 89.0704 | 40.008 | 50.1615 | 88.4724 | 87.3972 | 87.9316 | 88.9952 | 79.2728 | 42.6908 | 91.5512 | 95.0728 | 89.1491 | 192.8672 | 149.7711 | 87.9348 | 0.0014451 | 90 | 0.8324 | -0.0006283 | #DIV/0! | #DIV/0! | 103.1414 | 102.6005 | 0 | 0 | 0 | 0 | 0 | 0 | 0 | 0 | 0 | 2.722 | 3.8 | 6.2255 | 5.0935 | 6.7059 | 6.3982 | 0 | 5.2334 | 6.0785 | 1 | 5.4788 | 8.1 | 1.2378 | 0.2 | 54.4401 | 38 | #DIV/0! | 0 | 872.9964 | 549.8227 | 1.0064 | -0.002749 | #DIV/0! | #DIV/0! | #DIV/0! | 158051 | 1005-5 | 8 | 128 | 12.64
2020-11-09 | 15:07 | 913 | 0.25025 | 7143.6836 | 913 | 0 | 98.5141 | 120.1464 | 642.3885 | 101.9932 | 103.1769 | 556.8188 | 4.0763 | 153.4403 | 7.4129 | #DIV/0! | 1.8578 | 95.9119 | 443.9223 | 142.6074 | 73.3746 | 46.0071 | 1796.1394 | 22.2486 | 26.0057 | 89.0677 | 40.0251 | 50.1632 | 88.4927 | 87.4249 | 87.9495 | 89.0196 | 79.2874 | 42.6895 | 91.5785 | 95.1033 | 89.1382 | 192.8744 | 149.7338 | 87.9588 | 0.0014453 | 90 | 0.8324 | -0.0006283 | #DIV/0! | #DIV/0! | 103.1633 | 102.5967 | 0 | 0 | 0 | 0 | 0 | 0 | 0 | 0 | 0 | 2.7219 | 3.8 | 6.2153 | 5.0927 | 6.6891 | 6.4131 | 0 | 5.2311 | 6.0763 | 1 | 5.4741 | 8.1 | 1.2363 | 0.2 | 54.4376 | 38 | #DIV/0! | 0 | 875.2519 | 546.613 | 1.0064 | -0.002749 | #DIV/0! | #DIV/0! | #DIV/0! | 158051 | 1005-5 | 8 | 128 | 12.64
2020-11-09 | 15:07 | 914 | 0.25053 | 7143.6836 | 914 | 0 | 98.5153 | 120.1433 | 642.6095 | 101.987 | 103.1834 | 556.473 | 4.0709 | 153.4702 | 7.4106 | #DIV/0! | 1.8581 | 95.8992 | 444.2105 | 142.5823 | 73.5499 | 46.0043 | 1796.4618 | 22.2524 | 26.0027 | 89.0665 | 40.0239 | 50.1645 | 88.5119 | 87.451 | 87.9678 | 89.0464 | 79.3025 | 42.6895 | 91.6055 | 95.1347 | 89.1276 | 192.8828 | 149.7649 | 87.9815 | 0.0014448 | 90 | 0.8324 | -0.0006283 | #DIV/0! | #DIV/0! | 103.1769 | 102.5904 | 0 | 0 | 0 | 0 | 0 | 0 | 0 | 0 | 0 | 2.7223 | 3.8 | 6.21 | 5.0914 | 6.6698 | 6.4263 | 0 | 5.2267 | 6.0735 | 1 | 5.4697 | 8.1 | 1.2352 | 0.2 | 54.4464 | 38 | #DIV/0! | 0 | 875.8727 | 545.0118 | 1.0064 | -0.002749 | #DIV/0! | #DIV/0! | #DIV/0! | 158051 | 1005-5 | 8 | 128 | 12.64
2020-11-09 | 15:07 | 915 | 0.2508 | 7143.6841 | 915 | 0 | 98.5135 | 120.1534 | 642.6065 | 101.961 | 103.1885 | 556.7835 | 4.0642 | 153.4032 | 7.409 | #DIV/0! | 1.8583 | 95.9067 | 444.003 | 142.5679 | 73.5423 | 46.0019 | 1796.368 | 22.2531 | 26.0013 | 89.056 | 39.9935 | 50.1637 | 88.5293 | 87.4759 | 87.9838 | 89.0717 | 79.3196 | 42.6845 | 91.6293 | 95.161 | 89.121 | 192.8857 | 149.6987 | 88.0026 | 0.0014445 | 90 | 0.8324 | -0.0006283 | #DIV/0! | #DIV/0! | 103.1834 | 102.5862 | 0 | 0 | 0 | 0 | 0 | 0 | 0 | 0 | 0 | 2.7227 | 3.8 | 6.2055 | 5.0902 | 6.6513 | 6.4514 | 0 | 5.225 | 6.0719 | 1 | 5.4658 | 8.1 | 1.2351 | 0.2 | 54.4533 | 38 | #DIV/0! | 0 | 876.7268 | 543.2029 | 1.0064 | -0.002749 | #DIV/0! | #DIV/0! | #DIV/0! | 158051 | 1005-5 | 8 | 128 | 12.64
2020-11-09 | 15:07 | 916 | 0.25108 | 7143.6841 | 916 | 0 | 98.5155 | 120.1588 | 642.6684 | 101.9459 | 103.1878 | 556.6125 | 4.0657 | 153.5653 | 7.4041 | #DIV/0! | 1.8586 | 95.9602 | 444.1293 | 142.5526 | 73.4263 | 45.9994 | 1796.1316 | 22.2546 | 25.9989 | 89.0359 | 39.9984 | 50.1644 | 88.5443 | 87.4985 | 87.9981 | 89.0933 | 79.3402 | 42.6802 | 91.6509 | 95.1875 | 89.1157 | 192.8853 | 149.8633 | 88.0214 | 0.0014445 | 90 | 0.8324 | -0.0006283 | #DIV/0! | #DIV/0! | 103.1885 | 102.5777 | 0 | 0 | 0 | 0 | 0 | 0 | 0 | 0 | 0 | 2.7228 | 3.8 | 6.2053 | 5.0941 | 6.6362 | 6.4936 | 0 | 5.2267 | 6.0704 | 1 | 5.4614 | 8.1 | 1.2346 | 0.2 | 54.4551 | 38 | #DIV/0! | 0 | 876.844 | 543.5053 | 1.0064 | -0.002749 | #DIV/0! | #DIV/0! | #DIV/0! | 158051 | 1005-5 | 8 | 128 | 12.64
2020-11-09 | 15:07 | 917 | 0.25136 | 7143.6846 | 917 | 0 | 98.5164 | 120.1663 | 642.5812 | 101.9766 | 103.1971 | 556.9248 | 4.0593 | 153.5156 | 7.4015 | #DIV/0! | 1.8588 | 95.9656 | 444.1305 | 142.5074 | 73.7921 | 45.9966 | 1796.2185 | 22.2591 | 25.9948 | 89.0073 | 40.0088 | 50.1668 | 88.5575 | 87.523 | 88.0102 | 89.1137 | 79.3564 | 42.6749 | 91.6755 | 95.22 | 89.1144 | 192.882 | 149.8148 | 88.0402 | 0.0014443 | 90 | 0.8324 | -0.0006283 | #DIV/0! | #DIV/0! | 103.1878 | 102.5812 | 0 | 0 | 0 | 0 | 0 | 0 | 0 | 0 | 0 | 2.7231 | 3.8 | 6.1992 | 5.0944 | 6.6222 | 6.5495 | 0 | 5.2258 | 6.069 | 1 | 5.4581 | 8.1 | 1.2329 | 0.2 | 54.4617 | 38 | #DIV/0! | 0 | 877.2868 | 543.2147 | 1.0064 | -0.002749 | #DIV/0! | #DIV/0! | #DIV/0! | 158051 | 1005-5 | 8 | 128 | 12.64
2020-11-09 | 15:07 | 918 | 0.25164 | 7143.6851 | 918 | 0 | 98.5169 | 120.1709 | 643.2756 | 102.0023 | 103.2122 | 556.4431 | 4.0578 | 153.6651 | 7.4085 | #DIV/0! | 1.859 | 95.932 | 444.8913 | 142.4756 | 73.9515 | 45.9928 | 1796.6879 | 22.2587 | 25.9925 | 88.9766 | 40.0183 | 50.1706 | 88.5661 | 87.5438 | 88.0249 | 89.1359 | 79.3749 | 42.6726 | 91.6977 | 95.2482 | 89.119 | 192.877 | 149.9609 | 88.055 | 0.0014454 | 90 | 0.8324 | -0.0006283 | #DIV/0! | #DIV/0! | 103.1971 | 102.5758 | 0 | 0 | 0 | 0 | 0 | 0 | 0 | 0 | 0 | 2.7223 | 3.8 | 6.1893 | 5.0927 | 6.6067 | 6.6105 | 0 | 5.2239 | 6.067 | 1 | 5.4541 | 8.1 | 1.2303 | 0.2 | 54.447 | 38 | #DIV/0! | 0 | 880.1995 | 543.4526 | 1.0064 | -0.002749 | #DIV/0! | #DIV/0! | #DIV/0! | 158051 | 1005-5 | 8 | 128 | 12.64
2020-11-09 | 15:07 | 919 | 0.25191 | 7143.6851 | 919 | 0 | 98.5178 | 120.1789 | 643.0905 | 101.9873 | 103.2273 | 556.2194 | 4.0515 | 153.5269 | 7.4067 | #DIV/0! | 1.8593 | 95.9228 | 444.6926 | 142.4702 | 73.8656 | 45.993 | 1796.6595 | 22.2581 | 25.978 | 88.9475 | 40.0269 | 50.1713 | 88.5745 | 87.5606 | 88.0419 | 89.154 | 79.3933 | 42.6689 | 91.7154 | 95.2706 | 89.1258 | 192.8767 | 149.8235 | 88.0675 | 0.0014452 | 90 | 0.8324 | -0.0006283 | #DIV/0! | #DIV/0! | 103.2122 | 102.5747 | 0 | 0 | 0 | 0 | 0 | 0 | 0 | 0 | 0 | 2.7225 | 3.8 | 6.1784 | 5.0912 | 6.5942 | 6.6692 | 0 | 5.2205 | 6.0652 | 1 | 5.4545 | 8.1 | 1.2293 | 0.2 | 54.4505 | 38 | #DIV/0! | 0 | 879.0895 | 541.7193 | 1.0064 | -0.002749 | #DIV/0! | #DIV/0! | #DIV/0! | 158051 | 1005-5 | 8 | 128 | 12.64
2020-11-09 | 15:07 | 920 | 0.25219 | 7143.6855 | 920 | 0 | 98.5178 | 120.1853 | 642.7844 | 101.9512 | 103.2381 | 556.4183 | 4.0499 | 153.4473 | 7.4051 | #DIV/0! | 1.8596 | 95.9218 | 444.4741 | 142.4213 | 73.9986 | 45.9897 | 1796.9572 | 22.2615 | 25.9433 | 88.9157 | 40.037 | 50.1731 | 88.5827 | 87.5793 | 88.059 | 89.1738 | 79.4034 | 42.668 | 91.7332 | 95.296 | 89.1346 | 192.8768 | 149.7447 | 88.081 | 0.001446 | 90 | 0.8324 | -0.0006283 | #DIV/0! | #DIV/0! | 103.2273 | 102.5693 | 0 | 0 | 0 | 0 | 0 | 0 | 0 | 0 | 0 | 2.722 | 3.8 | 6.1695 | 5.0907 | 6.5807 | 6.7321 | 0 | 5.2157 | 6.0628 | 1 | 5.4629 | 8.1 | 1.228 | 0.2 | 54.4391 | 38 | #DIV/0! | 0 | 877.8676 | 542.1563 | 1.0064 | -0.002749 | #DIV/0! | #DIV/0! | #DIV/0! | 158051 | 1005-5 | 8 | 128 | 12.64
2020-11-09 | 15:07 | 921 | 0.25247 | 7143.6855 | 921 | 0 | 98.5181 | 120.1802 | 642.869 | 101.9526 | 103.2414 | 556.4734 | 4.046 | 153.4584 | 7.4064 | #DIV/0! | 1.8599 | 95.9149 | 444.3852 | 142.3806 | 74.2329 | 45.986 | 1797.1277 | 22.262 | 25.956 | 88.8899 | 40.0088 | 50.1764 | 88.5816 | 87.5877 | 88.0824 | 89.1914 | 79.4156 | 42.668 | 91.7589 | 95.3235 | 89.1459 | 192.877 | 149.7552 | 88.0846 | 0.0014447 | 90 | 0.8324 | -0.0006283 | #DIV/0! | #DIV/0! | 103.2381 | 102.5677 | 0 | 0 | 0 | 0 | 0 | 0 | 0 | 0 | 0 | 2.723 | 3.8 | 6.1656 | 5.0898 | 6.5688 | 6.787 | 0 | 5.2123 | 6.0602 | 1 | 5.4547 | 8.1 | 1.2257 | 0.2 | 54.4591 | 38 | #DIV/0! | 0 | 878.3832 | 542.7255 | 1.0064 | -0.002749 | #DIV/0! | #DIV/0! | #DIV/0! | 158051 | 1005-5 | 8 | 128 | 12.64
2020-11-09 | 15:07 | 922 | 0.25275 | 7143.686 | 922 | 0 | 98.5177 | 120.1707 | 642.7588 | 101.96 | 103.2372 | 556.6356 | 4.0425 | 153.5065 | 7.4059 | #DIV/0! | 1.86 | 95.9307 | 444.5459 | 142.3698 | 73.9904 | 45.9819 | 1797.235 | 22.2673 | 25.9808 | 88.8692 | 40.0098 | 50.1812 | 88.577 | 87.6025 | 88.091 | 89.2082 | 79.4309 | 42.6613 | 91.7785 | 95.3515 | 89.1579 | 192.8846 | 149.8035 | 88.0897 | 0.0014441 | 90 | 0.8324 | -0.0006283 | #DIV/0! | #DIV/0! | 103.2414 | 102.5641 | 0 | 0 | 0 | 0 | 0 | 0 | 0 | 0 | 0 | 2.7235 | 3.8 | 6.1666 | 5.09 | 6.5583 | 6.8315 | 0 | 5.2112 | 6.0592 | 1 | 5.4392 | 8.1 | 1.2224 | 0.2 | 54.471 | 38 | #DIV/0! | 0 | 880.1545 | 544.9197 | 1.0064 | -0.002749 | #DIV/0! | #DIV/0! | #DIV/0! | 158051 | 1005-5 | 8 | 128 | 12.64
2020-11-09 | 15:07 | 923 | 0.25302 | 7143.686 | 923 | 0 | 98.5181 | 120.1753 | 643.0305 | 101.939 | 103.2244 | 556.4284 | 4.0516 | 153.7124 | 7.4098 | #DIV/0! | 1.8601 | 95.9529 | 444.8935 | 142.349 | 73.8287 | 45.9775 | 1797.2906 | 22.2711 | 25.9749 | 88.8465 | 40.027 | 50.1836 | 88.5701 | 87.6123 | 88.1036 | 89.2243 | 79.4433 | 42.6606 | 91.7965 | 95.3761 | 89.1676 | 192.8936 | 150.0075 | 88.0912 | 0.0014443 | 90 | 0.8324 | -0.0006283 | #DIV/0! | #DIV/0! | 103.2372 | 102.5602 | 0 | 0 | 0 | 0 | 0 | 0 | 0 | 0 | 0 | 2.7236 | 3.8 | 6.1749 | 5.0921 | 6.5469 | 6.8825 | 0 | 5.208 | 6.0566 | 1 | 5.4367 | 8.1 | 1.2206 | 0.2 | 54.4718 | 38 | #DIV/0! | 0 | 881.6733 | 549.8505 | 1.0064 | -0.002749 | #DIV/0! | #DIV/0! | #DIV/0! | 158051 | 1005-5 | 8 | 128 | 12.64
2020-11-09 | 15:07 | 924 | 0.2533 | 7143.6865 | 924 | 0 | 98.5186 | 120.1842 | 642.8435 | 101.9524 | 103.2249 | 556.8319 | 4.0498 | 153.6498 | 7.4071 | #DIV/0! | 1.86 | 95.9301 | 444.6735 | 142.2939 | 74.2646 | 45.9722 | 1797.3286 | 22.2712 | 25.9643 | 88.8314 | 40.0219 | 50.1853 | 88.5586 | 87.6211 | 88.1152 | 89.2358 | 79.4521 | 42.6559 | 91.8118 | 95.4008 | 89.1759 | 192.905 | 149.9462 | 88.0899 | 0.001445 | 90 | 0.8324 | -0.0006283 | #DIV/0! | #DIV/0! | 103.2244 | 102.5698 | 0 | 0 | 0 | 0 | 0 | 0 | 0 | 0 | 0 | 2.7232 | 3.8 | 6.1735 | 5.0911 | 6.5411 | 6.9212 | 0 | 5.2043 | 6.0551 | 1 | 5.4352 | 8.1 | 1.2189 | 0.2 | 54.4631 | 38 | #DIV/0! | 0 | 883.4579 | 549.6079 | 1.0064 | -0.002749 | #DIV/0! | #DIV/0! | #DIV/0! | 158051 | 1005-5 | 8 | 128 | 12.64
2020-11-09 | 15:07 | 925 | 0.25358 | 7143.687 | 925 | 0 | 98.5183 | 120.1817 | 642.4031 | 102.0252 | 103.2269 | 556.5305 | 4.0504 | 153.5785 | 7.4045 | #DIV/0! | 1.8599 | 95.8751 | 444.836 | 142.2446 | 74.4461 | 45.9638 | 1797.3553 | 22.2743 | 25.949 | 88.8212 | 40.0243 | 50.1845 | 88.5478 | 87.6271 | 88.1227 | 89.2513 | 79.4631 | 42.6497 | 91.8256 | 95.427 | 89.1822 | 192.9168 | 149.8763 | 88.0874 | 0.0014465 | 90 | 0.8324 | -0.0006283 | #DIV/0! | #DIV/0! | 103.2249 | 102.5683 | 0 | 0 | 0 | 0 | 0 | 0 | 0 | 0 | 0 | 2.7221 | 3.8 | 6.1721 | 5.0868 | 6.5304 | 6.9513 | 0 | 5.2015 | 6.0539 | 1 | 5.4379 | 8.1 | 1.2191 | 0.2 | 54.4424 | 38 | #DIV/0! | 0 | 884.0233 | 547.492 | 1.0064 | -0.002749 | #DIV/0! | #DIV/0! | #DIV/0! | 158051 | 1005-5 | 8 | 128 | 12.64
2020-11-09 | 15:07 | 926 | 0.25386 | 7143.687 | 926 | 0 | 98.5168 | 120.1863 | 642.5861 | 102.0617 | 103.2325 | 556.3224 | 4.0434 | 153.5985 | 7.4051 | #DIV/0! | 1.8598 | 95.8655 | 444.8574 | 142.2264 | 74.4103 | 45.9566 | 1797.366 | 22.2753 | 25.9516 | 88.8159 | 40.0371 | 50.1855 | 88.5389 | 87.6276 | 88.1301 | 89.2647 | 79.4732 | 42.6446 | 91.841 | 95.4534 | 89.1891 | 192.9298 | 149.896 | 88.0833 | 0.0014459 | 90 | 0.8324 | -0.0006283 | #DIV/0! | #DIV/0! | 103.2269 | 102.5687 | 0 | 0 | 0 | 0 | 0 | 0 | 0 | 0 | 0 | 2.7226 | 3.8 | 6.1674 | 5.0847 | 6.5222 | 6.9751 | 0 | 5.1963 | 6.0527 | 1 | 5.432 | 8.1 | 1.2183 | 0.2 | 54.452 | 38 | #DIV/0! | 0 | 883.1828 | 547.4757 | 1.0064 | -0.002749 | #DIV/0! | #DIV/0! | #DIV/0! | 158051 | 1005-5 | 8 | 128 | 12.64
2020-11-09 | 15:07 | 927 | 0.25414 | 7143.6875 | 927 | 0 | 98.5165 | 120.1969 | 642.7871 | 102.036 | 103.2558 | 556.4124 | 4.0442 | 153.5997 | 7.408 | #DIV/0! | 1.8596 | 95.8634 | 444.9578 | 142.2186 | 74.7421 | 45.9509 | 1797.3719 | 22.2772 | 25.9536 | 88.8144 | 40.0165 | 50.1881 | 88.5304 | 87.6284 | 88.1391 | 89.2751 | 79.487 | 42.6417 | 91.8581 | 95.4795 | 89.1966 | 192.9388 | 149.8957 | 88.0794 | 0.0014454 | 90 | 0.8324 | -0.0006283 | #DIV/0! | #DIV/0! | 103.2325 | 102.5602 | 0 | 0 | 0 | 0 | 0 | 0 | 0 | 0 | 0 | 2.723 | 3.8 | 6.1533 | 5.0839 | 6.5157 | 6.9906 | 0 | 5.1915 | 6.0507 | 1 | 5.4265 | 8.1 | 1.2164 | 0.2 | 54.4608 | 38 | #DIV/0! | 0 | 881.8488 | 546.8322 | 1.0064 | -0.002749 | #DIV/0! | #DIV/0! | #DIV/0! | 158051 | 1005-5 | 8 | 128 | 12.64
2020-11-09 | 15:07 | 928 | 0.25441 | 7143.6875 | 928 | 0 | 98.5165 | 120.1945 | 643.1692 | 101.9904 | 103.2823 | 556.2506 | 4.0343 | 153.5345 | 7.4117 | #DIV/0! | 1.8595 | 95.8943 | 445.1356 | 142.24 | 74.888 | 45.9493 | 1797.3777 | 22.2793 | 25.9533 | 88.8161 | 40.0018 | 50.1897 | 88.5233 | 87.6285 | 88.1479 | 89.2859 | 79.5016 | 42.6389 | 91.8747 | 95.5 | 89.2098 | 192.9467 | 149.8287 | 88.0759 | 0.0014456 | 90 | 0.8324 | -0.0006283 | #DIV/0! | #DIV/0! | 103.2558 | 102.5607 | 0 | 0 | 0 | 0 | 0 | 0 | 0 | 0 | 0 | 2.723 | 3.8 | 6.1355 | 5.0848 | 6.5103 | 7.0029 | 0 | 5.1909 | 6.0488 | 1 | 5.4216 | 8.1 | 1.2148 | 0.2 | 54.4601 | 38 | #DIV/0! | 0 | 881.628 | 548.1394 | 1.0064 | -0.002749 | #DIV/0! | #DIV/0! | #DIV/0! | 158051 | 1005-5 | 8 | 128 | 12.64
2020-11-09 | 15:07 | 929 | 0.25469 | 7143.688 | 929 | 0 | 98.5158 | 120.1964 | 643.4428 | 101.9629 | 103.302 | 556.6388 | 4.0289 | 153.5551 | 7.4125 | #DIV/0! | 1.8594 | 95.9135 | 445.1982 | 142.2157 | 74.9465 | 45.9487 | 1797.3812 | 22.279 | 25.9552 | 88.8195 | 40.0014 | 50.1923 | 88.5185 | 87.6269 | 88.1558 | 89.294 | 79.5129 | 42.6343 | 91.8884 | 95.5243 | 89.2248 | 192.9568 | 149.8489 | 88.0727 | 0.0014454 | 90 | 0.8324 | -0.0006283 | #DIV/0! | #DIV/0! | 103.2823 | 102.5508 | 0 | 0 | 0 | 0 | 0 | 0 | 0 | 0 | 0 | 2.7232 | 3.8 | 6.1211 | 5.0859 | 6.5057 | 7.0105 | 0 | 5.1905 | 6.0473 | 1 | 5.4164 | 8.1 | 1.213 | 0.2 | 54.4637 | 38 | #DIV/0! | 0 | 880.882 | 546.7806 | 1.0064 | -0.002749 | #DIV/0! | #DIV/0! | #DIV/0! | 158051 | 1005-5 | 8 | 128 | 12.64
2020-11-09 | 15:07 | 930 | 0.25497 | 7143.688 | 930 | 0 | 98.5155 | 120.2032 | 643.3416 | 101.9207 | 103.3233 | 556.6507 | 4.0288 | 153.5863 | 7.4128 | #DIV/0! | 1.8594 | 95.9425 | 444.8107 | 142.1774 | 75.1607 | 45.9518 | 1797.3827 | 22.278 | 25.9558 | 88.8234 | 39.9948 | 50.195 | 88.5157 | 87.6265 | 88.16 | 89.3028 | 79.522 | 42.6291 | 91.9 | 95.551 | 89.2411 | 192.9678 | 149.88 | 88.0711 | 0.001445 | 90 | 0.8324 | -0.0006283 | #DIV/0! | #DIV/0! | 103.302 | 102.5447 | 0 | 0 | 0 | 0 | 0 | 0 | 0 | 0 | 0 | 2.7236 | 3.8 | 6.1052 | 5.0878 | 6.5018 | 7.0182 | 0 | 5.1907 | 6.046 | 1 | 5.4111 | 8.1 | 1.2109 | 0.2 | 54.4728 | 38 | #DIV/0! | 0 | 880.7977 | 549.7539 | 1.0064 | -0.002749 | #DIV/0! | #DIV/0! | #DIV/0! | 158051 | 1005-5 | 8 | 128 | 12.64
2020-11-09 | 15:07 | 931 | 0.25525 | 7143.6885 | 930 | 0 | 98.5162 | 120.2116 | 643.1541 | 101.9028 | 103.3293 | 556.9268 | 4.0248 | 153.5 | 7.4109 | #DIV/0! | 1.8595 | 95.9308 | 444.5112 | 142.1401 | 75.4301 | 45.9461 | 1797.3808 | 22.281 | 25.9515 | 88.8342 | 40.011 | 50.1973 | 88.513 | 87.6292 | 88.1602 | 89.3144 | 79.5283 | 42.6251 | 91.912 | 95.5741 | 89.2545 | 192.9799 | 149.7945 | 88.0711 | 0.0014452 | 90 | 0.8324 | -0.0006283 | #DIV/0! | #DIV/0! | 103.3233 | 102.5443 | 0 | 0 | 0 | 0 | 0 | 0 | 0 | 0 | 0 | 2.7236 | 3.8 | 6.0995 | 5.0874 | 6.4949 | 7.0156 | 0 | 5.1908 | 6.0444 | 1 | 5.4079 | 8.1 | 1.2092 | 0.2 | 54.4718 | 38 | #DIV/0! | 0 | 881.005 | 550.7561 | 1.0064 | -0.002749 | #DIV/0! | #DIV/0! | #DIV/0! | 158051 | 1005-5 | 8 | 128 | 12.64
2020-11-09 | 15:07 | 932 | 0.25553 | 7143.689 | 932 | 0 | 98.5141 | 120.2076 | 643.1429 | 101.9119 | 103.3275 | 556.598 | 4.0247 | 153.5225 | 7.4088 | #DIV/0! | 1.8597 | 95.9092 | 444.5437 | 142.1277 | 75.071 | 45.9365 | 1797.4393 | 22.2816 | 25.9348 | 88.841 | 40.0122 | 50.1969 | 88.5145 | 87.6311 | 88.163 | 89.3286 | 79.5389 | 42.6226 | 91.9235 | 95.5962 | 89.2694 | 192.9885 | 149.8181 | 88.0728 | 0.0014453 | 90 | 0.8324 | -0.0006283 | #DIV/0! | #DIV/0! | 103.3293 | 102.541 | 0 | 0 | 0 | 0 | 0 | 0 | 0 | 0 | 0 | 2.7236 | 3.8 | 6.0979 | 5.0855 | 6.4857 | 7.0169 | 0 | 5.1888 | 6.0424 | 1 | 5.4094 | 8.1 | 1.2088 | 0.2 | 54.4726 | 38 | #DIV/0! | 0 | 881.9381 | 551.0013 | 1.0064 | -0.002749 | #DIV/0! | #DIV/0! | #DIV/0! | 158051 | 1005-5 | 8 | 128 | 12.64
2020-11-09 | 15:07 | 933 | 0.2558 | 7143.689 | 933 | 0 | 98.5136 | 120.2094 | 643.3082 | 101.9269 | 103.3167 | 557.0847 | 4.0242 | 153.482 | 7.4085 | #DIV/0! | 1.8599 | 95.9108 | 444.5268 | 142.1086 | 75.1075 | 45.9284 | 1797.6344 | 22.2814 | 25.9243 | 88.8493 | 39.9928 | 50.1957 | 88.5175 | 87.6367 | 88.1673 | 89.339 | 79.5458 | 42.6196 | 91.9364 | 95.6174 | 89.2822 | 192.996 | 149.7777 | 88.0771 | 0.0014447 | 90 | 0.8324 | -0.0006283 | #DIV/0! | #DIV/0! | 103.3275 | 102.5388 | 0 | 0 | 0 | 0 | 0 | 0 | 0 | 0 | 0 | 2.7242 | 3.8 | 6.1037 | 5.084 | 6.4792 | 7.0174 | 0 | 5.1882 | 6.0405 | 1 | 5.4093 | 8.1 | 1.2091 | 0.2 | 54.4842 | 38 | #DIV/0! | 0 | 882.2772 | 548.076 | 1.0064 | -0.002749 | #DIV/0! | #DIV/0! | #DIV/0! | 158051 | 1005-5 | 8 | 128 | 12.64
2020-11-09 | 15:07 | 934 | 0.25608 | 7143.6895 | 934 | 0 | 98.5139 | 120.2091 | 643.1345 | 101.9061 | 103.3 | 556.7886 | 4.0251 | 153.3774 | 7.4076 | #DIV/0! | 1.8601 | 95.8995 | 444.4612 | 142.0768 | 75.3833 | 45.924 | 1797.5364 | 22.2822 | 25.9249 | 88.8557 | 40.0195 | 50.1911 | 88.518 | 87.6403 | 88.1706 | 89.3499 | 79.5508 | 42.6154 | 91.9529 | 95.634 | 89.2982 | 193.0042 | 149.6736 | 88.0791 | 0.0014448 | 90 | 0.8324 | -0.0006283 | #DIV/0! | #DIV/0! | 103.3167 | 102.5379 | 0 | 0 | 0 | 0 | 0 | 0 | 0 | 0 | 0 | 2.7243 | 3.8 | 6.1125 | 5.0838 | 6.4727 | 7.0199 | 0 | 5.1875 | 6.0389 | 1 | 5.4048 | 8.1 | 1.2114 | 0.2 | 54.4853 | 38 | #DIV/0! | 0 | 881.0297 | 545.1919 | 1.0064 | -0.002749 | #DIV/0! | #DIV/0! | #DIV/0! | 158051 | 1005-5 | 8 | 128 | 12.64
2020-11-09 | 15:07 | 935 | 0.25636 | 7143.6895 | 935 | 0 | 98.5142 | 120.2163 | 642.9803 | 101.8977 | 103.2797 | 556.5439 | 4.0276 | 153.2733 | 7.4027 | #DIV/0! | 1.8604 | 95.8817 | 444.2757 | 142.06 | 75.6429 | 45.9214 | 1797.4728 | 22.2808 | 25.916 | 88.8611 | 40.088 | 50.1885 | 88.5218 | 87.6476 | 88.1763 | 89.3601 | 79.5584 | 42.6111 | 91.9622 | 95.6592 | 89.3092 | 193.0092 | 149.5719 | 88.0847 | 0.0014442 | 90 | 0.8324 | -0.0006283 | #DIV/0! | #DIV/0! | 103.3 | 102.539 | 0 | 0 | 0 | 0 | 0 | 0 | 0 | 0 | 0 | 2.7248 | 3.8 | 6.1245 | 5.0819 | 6.4667 | 7.0243 | 0 | 5.1792 | 6.0374 | 1 | 5.4035 | 8.1 | 1.2127 | 0.2 | 54.496 | 38 | #DIV/0! | 0 | 876.6587 | 542.407 | 1.0064 | -0.002749 | #DIV/0! | #DIV/0! | #DIV/0! | 158051 | 1005-5 | 8 | 128 | 12.64
2020-11-09 | 15:07 | 936 | 0.25664 | 7143.6899 | 936 | 0 | 98.5137 | 120.2124 | 642.4882 | 101.8949 | 103.2655 | 556.2567 | 4.0259 | 153.2925 | 7.3989 | #DIV/0! | 1.8606 | 95.8907 | 443.8508 | 142.0366 | 75.5672 | 45.9192 | 1797.7284 | 22.2839 | 25.9052 | 88.8696 | 40.1023 | 50.1856 | 88.5254 | 87.6545 | 88.1855 | 89.375 | 79.5649 | 42.6101 | 91.9737 | 95.6813 | 89.3179 | 193.0182 | 149.5931 | 88.0899 | 0.0014432 | 90 | 0.8324 | -0.0006283 | #DIV/0! | #DIV/0! | 103.2797 | 102.5418 | 0 | 0 | 0 | 0 | 0 | 0 | 0 | 0 | 0 | 2.7258 | 3.8 | 6.1323 | 5.0814 | 6.4568 | 7.0258 | 0 | 5.1642 | 6.035 | 1 | 5.4027 | 8.1 | 1.2138 | 0.2 | 54.5151 | 38 | #DIV/0! | 0 | 875.0129 | 543.9494 | 1.0064 | -0.002749 | #DIV/0! | #DIV/0! | #DIV/0! | 158051 | 1005-5 | 8 | 128 | 12.64
2020-11-09 | 15:07 | 937 | 0.25691 | 7143.6899 | 937 | 0 | 98.513 | 120.2228 | 642.4211 | 101.8985 | 103.2466 | 556.4294 | 4.0275 | 153.352 | 7.3966 | #DIV/0! | 1.8608 | 95.9107 | 444.0403 | 141.9748 | 74.9996 | 45.9192 | 1797.6727 | 22.2871 | 25.8927 | 88.8833 | 40.0573 | 50.181 | 88.5295 | 87.6581 | 88.1902 | 89.3848 | 79.5748 | 42.6071 | 91.9879 | 95.6998 | 89.325 | 193.0206 | 149.6537 | 88.0938 | 0.0014425 | 90 | 0.8324 | -0.0006283 | #DIV/0! | #DIV/0! | 103.2655 | 102.5396 | 0 | 0 | 0 | 0 | 0 | 0 | 0 | 0 | 0 | 2.7266 | 3.8 | 6.1436 | 5.082 | 6.4513 | 7.0164 | 0 | 5.1527 | 6.0332 | 1 | 5.4041 | 8.1 | 1.2165 | 0.2 | 54.5316 | 38 | #DIV/0! | 0 | 874.0848 | 542.0826 | 1.0064 | -0.002749 | #DIV/0! | #DIV/0! | #DIV/0! | 158051 | 1005-5 | 8 | 128 | 12.64
2020-11-09 | 15:07 | 938 | 0.25719 | 7143.6904 | 938 | 0 | 98.5125 | 120.2344 | 642.2619 | 101.9123 | 103.2288 | 556.4268 | 4.0278 | 153.357 | 7.3946 | #DIV/0! | 1.8609 | 95.9154 | 444.1328 | 141.9862 | 74.2616 | 45.916 | 1797.9786 | 22.2898 | 25.8945 | 88.894 | 40.0536 | 50.1794 | 88.5372 | 87.6629 | 88.199 | 89.3967 | 79.5843 | 42.6032 | 91.9996 | 95.7193 | 89.3377 | 193.0255 | 149.6597 | 88.1001 | 0.0014427 | 90 | 0.8324 | -0.0006283 | #DIV/0! | #DIV/0! | 103.2466 | 102.5405 | 0 | 0 | 0 | 0 | 0 | 0 | 0 | 0 | 0 | 2.7267 | 3.8 | 6.1546 | 5.0819 | 6.4438 | 7.0111 | 0 | 5.1453 | 6.0315 | 1 | 5.3988 | 8.1 | 1.2174 | 0.2 | 54.5331 | 38 | #DIV/0! | 0 | 874.645 | 539.9779 | 1.0064 | -0.002749 | #DIV/0! | #DIV/0! | #DIV/0! | 158051 | 1005-5 | 8 | 128 | 12.64
2020-11-09 | 15:07 | 939 | 0.25747 | 7143.6909 | 939 | 0 | 98.5122 | 120.234 | 642.3694 | 101.9233 | 103.2112 | 556.4227 | 4.0194 | 153.3179 | 7.392 | #DIV/0! | 1.861 | 95.9205 | 444.1598 | 141.9268 | 74.585 | 45.9076 | 1797.7426 | 22.2923 | 25.8909 | 88.9023 | 40.0837 | 50.1795 | 88.5461 | 87.6713 | 88.2056 | 89.4087 | 79.5896 | 42.5993 | 92.0099 | 95.7441 | 89.3512 | 193.031 | 149.6219 | 88.1087 | 0.0014432 | 90 | 0.8324 | -0.0006283 | #DIV/0! | #DIV/0! | 103.2288 | 102.5403 | 0 | 0 | 0 | 0 | 0 | 0 | 0 | 0 | 0 | 2.7266 | 3.8 | 6.1653 | 5.0826 | 6.4353 | 7.0109 | 0 | 5.1343 | 6.0299 | 1 | 5.3954 | 8.1 | 1.2167 | 0.2 | 54.5312 | 38 | #DIV/0! | 0 | 876.0765 | 541.14 | 1.0064 | -0.002749 | #DIV/0! | #DIV/0! | #DIV/0! | 158051 | 1005-5 | 8 | 128 | 12.64
2020-11-09 | 15:07 | 940 | 0.25775 | 7143.6909 | 940 | 0 | 98.5126 | 120.2278 | 642.4042 | 101.9199 | 103.1948 | 556.5903 | 4.0289 | 153.2601 | 7.3866 | #DIV/0! | 1.861 | 95.9102 | 444.0245 | 141.8871 | 74.5594 | 45.9009 | 1798.1477 | 22.2944 | 25.8906 | 88.9135 | 40.0791 | 50.178 | 88.5566 | 87.6818 | 88.2143 | 89.4203 | 79.5941 | 42.5947 | 92.0225 | 95.7662 | 89.3636 | 193.0345 | 149.5668 | 88.1192 | 0.0014431 | 90 | 0.8324 | -0.0006283 | #DIV/0! | #DIV/0! | 103.2112 | 102.5316 | 0 | 0 | 0 | 0 | 0 | 0 | 0 | 0 | 0 | 2.7268 | 3.8 | 6.1757 | 5.0818 | 6.4285 | 7.0058 | 0 | 5.1218 | 6.0284 | 1 | 5.3918 | 8.1 | 1.2174 | 0.2 | 54.5364 | 38 | #DIV/0! | 0 | 877.6678 | 545.0887 | 1.0064 | -0.002749 | #DIV/0! | #DIV/0! | #DIV/0! | 158051 | 1005-5 | 8 | 128 | 12.64
2020-11-09 | 15:07 | 941 | 0.25803 | 7143.6914 | 941 | 0 | 98.5115 | 120.2114 | 642.3266 | 101.9738 | 103.1815 | 556.0202 | 4.0303 | 153.1622 | 7.3778 | #DIV/0! | 1.8611 | 95.887 | 443.8216 | 141.8444 | 74.1346 | 45.8969 | 1797.9001 | 22.2966 | 25.8987 | 88.9235 | 40.0784 | 50.177 | 88.5658 | 87.6909 | 88.2235 | 89.4335 | 79.6004 | 42.5894 | 92.0347 | 95.7862 | 89.3736 | 193.0387 | 149.4733 | 88.1283 | 0.0014427 | 90 | 0.8324 | -0.0006283 | #DIV/0! | #DIV/0! | 103.1948 | 102.5414 | 0 | 0 | 0 | 0 | 0 | 0 | 0 | 0 | 0 | 2.7274 | 3.8 | 6.1833 | 5.0797 | 6.419 | 7.0015 | 0 | 5.1105 | 6.0272 | 1 | 5.3841 | 8.1 | 1.2176 | 0.2 | 54.5475 | 38 | #DIV/0! | 0 | 879.4406 | 545.0731 | 1.0064 | -0.002749 | #DIV/0! | #DIV/0! | #DIV/0! | 158051 | 1005-5 | 8 | 128 | 12.64
2020-11-09 | 15:07 | 942 | 0.2583 | 7143.6914 | 942 | 0 | 98.5115 | 120.2 | 642.0584 | 101.9666 | 103.1718 | 556.8445 | 4.036 | 153.0417 | 7.3739 | #DIV/0! | 1.8611 | 95.8518 | 443.6777 | 141.8011 | 74.164 | 45.8967 | 1797.8287 | 22.2969 | 25.8946 | 88.9309 | 40.0702 | 50.177 | 88.576 | 87.6984 | 88.2337 | 89.4414 | 79.6031 | 42.5851 | 92.0485 | 95.8082 | 89.3808 | 193.042 | 149.3548 | 88.1372 | 0.001442 | 90 | 0.8324 | -0.0006283 | #DIV/0! | #DIV/0! | 103.1815 | 102.5418 | 0 | 0 | 0 | 0 | 0 | 0 | 0 | 0 | 0 | 2.7281 | 3.8 | 6.1896 | 5.0766 | 6.4142 | 7.0019 | 0 | 5.0986 | 6.0257 | 1 | 5.3804 | 8.1 | 1.2174 | 0.2 | 54.5625 | 38 | #DIV/0! | 0 | 880.104 | 542.285 | 1.0064 | -0.002749 | #DIV/0! | #DIV/0! | #DIV/0! | 158051 | 1005-5 | 8 | 128 | 12.64
2020-11-09 | 15:07 | 943 | 0.25858 | 7143.6919 | 943 | 0 | 98.5129 | 120.2005 | 641.9945 | 101.9057 | 103.1602 | 556.7776 | 4.034 | 153.1273 | 7.3725 | #DIV/0! | 1.8609 | 95.8425 | 443.8091 | 141.7617 | 74.0967 | 45.8954 | 1797.9716 | 22.299 | 25.8848 | 88.943 | 40.0496 | 50.1789 | 88.589 | 87.7083 | 88.2406 | 89.4484 | 79.6078 | 42.5807 | 92.0624 | 95.8301 | 89.3863 | 193.0485 | 149.4411 | 88.1486 | 0.0014411 | 90 | 0.8324 | -0.0006283 | #DIV/0! | #DIV/0! | 103.1718 | 102.5475 | 0 | 0 | 0 | 0 | 0 | 0 | 0 | 0 | 0 | 2.7292 | 3.8 | 6.1957 | 5.0744 | 6.4109 | 6.9958 | 0 | 5.0896 | 6.0242 | 1 | 5.3801 | 8.1 | 1.2159 | 0.2 | 54.5837 | 38 | #DIV/0! | 0 | 880.0329 | 542.455 | 1.0064 | -0.002749 | #DIV/0! | #DIV/0! | #DIV/0! | 158051 | 1005-5 | 8 | 128 | 12.64
2020-11-09 | 15:07 | 944 | 0.25886 | 7143.6919 | 944 | 0 | 98.5144 | 120.2158 | 641.9173 | 101.9037 | 103.1475 | 556.8338 | 4.0393 | 153.1056 | 7.3756 | #DIV/0! | 1.8606 | 95.846 | 443.6624 | 141.7183 | 73.9191 | 45.8928 | 1798.2246 | 22.3014 | 25.8734 | 88.9549 | 40.0353 | 50.1778 | 88.6002 | 87.719 | 88.2484 | 89.4574 | 79.6156 | 42.5761 | 92.0739 | 95.8493 | 89.3934 | 193.0588 | 149.4178 | 88.1596 | 0.0014403 | 90 | 0.8324 | -0.0006283 | #DIV/0! | #DIV/0! | 103.1602 | 102.5469 | 0 | 0 | 0 | 0 | 0 | 0 | 0 | 0 | 0 | 2.7302 | 3.8 | 6.2034 | 5.074 | 6.4057 | 6.9883 | 0 | 5.0832 | 6.0227 | 1 | 5.38 | 8.1 | 1.2159 | 0.2 | 54.6031 | 38 | #DIV/0! | 0 | 878.8278 | 540.0392 | 1.0064 | -0.002749 | #DIV/0! | #DIV/0! | #DIV/0! | 158051 | 1005-5 | 8 | 128 | 12.64
2020-11-09 | 15:07 | 945 | 0.25914 | 7143.6924 | 945 | 0 | 98.5148 | 120.2218 | 641.7368 | 101.9224 | 103.1327 | 556.4452 | 4.0419 | 153.118 | 7.3761 | #DIV/0! | 1.8603 | 95.8532 | 443.5473 | 141.6742 | 74.2251 | 45.8901 | 1797.8892 | 22.3043 | 25.8682 | 88.9646 | 40.0212 | 50.18 | 88.6123 | 87.7326 | 88.2622 | 89.4636 | 79.6221 | 42.5718 | 92.085 | 95.8719 | 89.4048 | 193.0697 | 149.4299 | 88.1725 | 0.0014408 | 90 | 0.8324 | -0.0006283 | #DIV/0! | #DIV/0! | 103.1475 | 102.5538 | 0 | 0 | 0 | 0 | 0 | 0 | 0 | 0 | 0 | 2.7301 | 3.8 | 6.2133 | 5.0743 | 6.4024 | 6.9844 | 0 | 5.0789 | 6.0213 | 1 | 5.3782 | 8.1 | 1.2146 | 0.2 | 54.6022 | 38 | #DIV/0! | 0 | 878.2176 | 539.2003 | 1.0064 | -0.002749 | #DIV/0! | #DIV/0! | #DIV/0! | 158051 | 1005-5 | 8 | 128 | 12.64
2020-11-09 | 15:07 | 946 | 0.25941 | 7143.6929 | 946 | 0 | 98.5175 | 120.2265 | 641.7394 | 101.9484 | 103.114 | 556.5868 | 4.0448 | 153.2002 | 7.3766 | #DIV/0! | 1.86 | 95.8644 | 443.5322 | 141.6511 | 74.22 | 45.8888 | 1797.6883 | 22.3039 | 25.8679 | 88.9737 | 40.0041 | 50.1779 | 88.6225 | 87.7428 | 88.2654 | 89.4714 | 79.6289 | 42.5685 | 92.1004 | 95.8903 | 89.4137 | 193.0803 | 149.512 | 88.1827 | 0.0014406 | 90 | 0.8324 | -0.0006283 | #DIV/0! | #DIV/0! | 103.1327 | 102.5566 | 0 | 0 | 0 | 0 | 0 | 0 | 0 | 0 | 0 | 2.7306 | 3.8 | 6.2228 | 5.0733 | 6.3982 | 6.9816 | 0 | 5.077 | 6.0195 | 1 | 5.374 | 8.1 | 1.2152 | 0.2 | 54.6125 | 38 | #DIV/0! | 0 | 877.5238 | 541.5411 | 1.0064 | -0.002749 | #DIV/0! | #DIV/0! | #DIV/0! | 158051 | 1005-5 | 8 | 128 | 12.64
2020-11-09 | 15:07 | 947 | 0.25969 | 7143.6929 | 947 | 0 | 98.5179 | 120.2346 | 641.6606 | 101.9531 | 103.0873 | 556.1631 | 4.052 | 153.3751 | 7.3747 | #DIV/0! | 1.8598 | 95.8999 | 443.6969 | 141.6265 | 73.8909 | 45.8909 | 1797.579 | 22.3038 | 25.8535 | 88.9851 | 40.0594 | 50.1761 | 88.6336 | 87.7583 | 88.2657 | 89.4856 | 79.6384 | 42.5659 | 92.1131 | 95.9135 | 89.424 | 193.0871 | 149.6878 | 88.1959 | 0.0014408 | 90 | 0.8324 | -0.0006283 | #DIV/0! | #DIV/0! | 103.114 | 102.5623 | 0 | 0 | 0 | 0 | 0 | 0 | 0 | 0 | 0 | 2.7308 | 3.8 | 6.2402 | 5.0755 | 6.3886 | 6.9755 | 0 | 5.0732 | 6.0176 | 1 | 5.3749 | 8.1 | 1.216 | 0.2 | 54.6167 | 38 | #DIV/0! | 0 | 876.6548 | 545.5223 | 1.0064 | -0.002749 | #DIV/0! | #DIV/0! | #DIV/0! | 158051 | 1005-5 | 8 | 128 | 12.64
2020-11-09 | 15:07 | 948 | 0.25997 | 7143.6934 | 948 | 0 | 98.5178 | 120.2349 | 641.634 | 101.9277 | 103.0777 | 555.9971 | 4.0476 | 153.2501 | 7.3745 | #DIV/0! | 1.8598 | 95.8955 | 443.5455 | 141.6333 | 73.3878 | 45.8853 | 1797.5034 | 22.3102 | 25.8751 | 88.9983 | 40.1233 | 50.1746 | 88.6446 | 87.7695 | 88.2737 | 89.4911 | 79.6413 | 42.5612 | 92.1257 | 95.9339 | 89.4383 | 193.0922 | 149.5629 | 88.2071 | 0.0014418 | 90 | 0.8324 | -0.0006283 | #DIV/0! | #DIV/0! | 103.0873 | 102.57 | 0 | 0 | 0 | 0 | 0 | 0 | 0 | 0 | 0 | 2.7305 | 3.8 | 6.2458 | 5.075 | 6.3854 | 6.9661 | 0 | 5.0594 | 6.0162 | 1 | 5.3634 | 8.1 | 1.2166 | 0.2 | 54.6092 | 38 | #DIV/0! | 0 | 874.2566 | 544.4955 | 1.0064 | -0.002749 | #DIV/0! | #DIV/0! | #DIV/0! | 158051 | 1005-5 | 8 | 128 | 12.64
2020-11-09 | 15:07 | 949 | 0.26024 | 7143.6934 | 949 | 0 | 98.5178 | 120.2454 | 642.0523 | 101.8727 | 103.0539 | 555.9721 | 4.0607 | 153.4294 | 7.3766 | #DIV/0! | 1.8599 | 95.8831 | 444.0185 | 141.5949 | 73.3752 | 45.8769 | 1798.0836 | 22.3122 | 25.8562 | 89.0078 | 40.1179 | 50.1735 | 88.6525 | 87.7808 | 88.2761 | 89.4972 | 79.6473 | 42.5577 | 92.139 | 95.9528 | 89.4545 | 193.0984 | 149.7411 | 88.2167 | 0.0014428 | 90 | 0.8324 | -0.0006283 | #DIV/0! | #DIV/0! | 103.0777 | 102.5654 | 0 | 0 | 0 | 0 | 0 | 0 | 0 | 0 | 0 | 2.7299 | 3.8 | 6.2617 | 5.0735 | 6.3826 | 6.9619 | 0 | 5.0413 | 6.0145 | 1 | 5.3652 | 8.1 | 1.2169 | 0.2 | 54.598 | 38 | #DIV/0! | 0 | 875.2961 | 551.2564 | 1.0064 | -0.002749 | #DIV/0! | #DIV/0! | #DIV/0! | 158051 | 1005-5 | 8 | 128 | 12.64
2020-11-09 | 15:07 | 950 | 0.26053 | 7143.6938 | 950 | 0 | 98.5181 | 120.239 | 642.558 | 101.8909 | 103.0431 | 555.6091 | 4.0638 | 153.5816 | 7.381 | #DIV/0! | 1.86 | 95.8914 | 444.6622 | 141.5613 | 73.3523 | 45.8689 | 1797.7995 | 22.3166 | 25.8621 | 89.0203 | 40.132 | 50.1698 | 88.6624 | 87.7922 | 88.2792 | 89.5034 | 79.6553 | 42.5531 | 92.1536 | 95.9752 | 89.4684 | 193.1078 | 149.8911 | 88.2273 | 0.0014422 | 90 | 0.8324 | -0.0006283 | #DIV/0! | #DIV/0! | 103.0539 | 102.5785 | 0 | 0 | 0 | 0 | 0 | 0 | 0 | 0 | 0 | 2.7306 | 3.8 | 6.2698 | 5.0729 | 6.3794 | 6.9535 | 0 | 5.0222 | 6.0132 | 1 | 5.3583 | 8.1 | 1.2187 | 0.2 | 54.6125 | 38 | #DIV/0! | 0 | 874.7947 | 550.4079 | 1.0064 | -0.002749 | #DIV/0! | #DIV/0! | #DIV/0! | 158051 | 1005-5 | 8 | 128 | 12.64
2020-11-09 | 15:07 | 951 | 0.2608 | 7143.6938 | 951 | 0 | 98.518 | 120.2388 | 642.8685 | 101.8923 | 103.0439 | 555.8833 | 4.0609 | 153.5792 | 7.3807 | #DIV/0! | 1.8602 | 95.8816 | 444.6875 | 141.5423 | 73.428 | 45.8658 | 1797.9918 | 22.3194 | 25.8508 | 89.0286 | 40.1046 | 50.1671 | 88.6745 | 87.8052 | 88.2819 | 89.5086 | 79.6652 | 42.5509 | 92.1723 | 95.9965 | 89.4829 | 193.1141 | 149.8888 | 88.2398 | 0.0014438 | 90 | 0.8324 | -0.0006283 | #DIV/0! | #DIV/0! | 103.0431 | 102.5819 | 0 | 0 | 0 | 0 | 0 | 0 | 0 | 0 | 0 | 2.7296 | 3.8 | 6.2702 | 5.073 | 6.3779 | 6.9516 | 0 | 5.0043 | 6.0111 | 1 | 5.3595 | 8.1 | 1.2201 | 0.2 | 54.592 | 38 | #DIV/0! | 0 | 871.3725 | 547.3267 | 1.0064 | -0.002749 | #DIV/0! | #DIV/0! | #DIV/0! | 158051 | 1005-5 | 8 | 128 | 12.64
2020-11-09 | 15:07 | 952 | 0.26108 | 7143.6943 | 952 | 0 | 98.5169 | 120.2407 | 642.6485 | 101.8708 | 103.0476 | 556.2416 | 4.0664 | 153.4979 | 7.3781 | #DIV/0! | 1.8606 | 95.8673 | 444.5504 | 141.5136 | 73.7856 | 45.8654 | 1798.3842 | 22.3211 | 25.8512 | 89.0383 | 40.077 | 50.167 | 88.686 | 87.8178 | 88.2895 | 89.519 | 79.6702 | 42.5469 | 92.1908 | 96.0175 | 89.4933 | 193.1224 | 149.8089 | 88.2519 | 0.0014449 | 90 | 0.8324 | -0.0006283 | #DIV/0! | #DIV/0! | 103.0439 | 102.5789 | 0 | 0 | 0 | 0 | 0 | 0 | 0 | 0 | 0 | 2.7289 | 3.8 | 6.2661 | 5.0704 | 6.3709 | 6.9478 | 0 | 4.9907 | 6.0095 | 1 | 5.3546 | 8.1 | 1.2202 | 0.2 | 54.5771 | 38 | #DIV/0! | 0 | 868.2882 | 546.4533 | 1.0064 | -0.002749 | #DIV/0! | #DIV/0! | #DIV/0! | 158051 | 1005-5 | 8 | 128 | 12.64
2020-11-09 | 15:07 | 953 | 0.26136 | 7143.6948 | 953 | 0 | 98.517 | 120.2456 | 642.6093 | 101.8534 | 103.0541 | 556.2695 | 4.0694 | 153.5373 | 7.3757 | #DIV/0! | 1.8611 | 95.8703 | 444.6045 | 141.5178 | 73.9103 | 45.8657 | 1798.2262 | 22.3232 | 25.8417 | 89.051 | 40.0448 | 50.1697 | 88.6991 | 87.8292 | 88.2971 | 89.5281 | 79.6796 | 42.5432 | 92.205 | 96.0315 | 89.5047 | 193.1287 | 149.8495 | 88.2642 | 0.0014447 | 90 | 0.8324 | -0.0006283 | #DIV/0! | #DIV/0! | 103.0476 | 102.5833 | 0 | 0 | 0 | 0 | 0 | 0 | 0 | 0 | 0 | 2.7291 | 3.8 | 6.2641 | 5.07 | 6.3648 | 6.9385 | 0 | 4.9809 | 6.008 | 1 | 5.3539 | 8.1 | 1.218 | 0.2 | 54.5814 | 38 | #DIV/0! | 0 | 866.9713 | 548.9432 | 1.0064 | -0.002749 | #DIV/0! | #DIV/0! | #DIV/0! | 158051 | 1005-5 | 8 | 128 | 12.64
2020-11-09 | 15:07 | 954 | 0.26164 | 7143.6948 | 954 | 0 | 98.5161 | 120.2411 | 642.5444 | 101.8253 | 103.0725 | 556.5869 | 4.0687 | 153.4325 | 7.3753 | #DIV/0! | 1.8617 | 95.8928 | 444.7496 | 141.5137 | 74.0951 | 45.8624 | 1798.2497 | 22.3263 | 25.8313 | 89.0632 | 40.0157 | 50.1721 | 88.7114 | 87.8424 | 88.308 | 89.5357 | 79.6885 | 42.5417 | 92.217 | 96.0567 | 89.5147 | 193.131 | 149.7448 | 88.2769 | 0.0014441 | 90 | 0.8324 | -0.0006283 | #DIV/0! | #DIV/0! | 103.0541 | 102.5863 | 0 | 0 | 0 | 0 | 0 | 0 | 0 | 0 | 0 | 2.7296 | 3.8 | 6.2523 | 5.0704 | 6.3603 | 6.9293 | 0 | 4.9772 | 6.0058 | 1 | 5.3542 | 8.1 | 1.2163 | 0.2 | 54.5916 | 38 | #DIV/0! | 0 | 867.0145 | 548.3061 | 1.0064 | -0.002749 | #DIV/0! | #DIV/0! | #DIV/0! | 158051 | 1005-5 | 8 | 128 | 12.64
2020-11-09 | 15:07 | 955 | 0.26191 | 7143.6953 | 955 | 0 | 98.5164 | 120.2495 | 642.6389 | 101.8031 | 103.0973 | 556.5863 | 4.0631 | 153.4506 | 7.3748 | #DIV/0! | 1.8623 | 95.9221 | 444.6846 | 141.5105 | 73.7849 | 45.8558 | 1798.5442 | 22.327 | 25.8265 | 89.075 | 40.0131 | 50.1732 | 88.7245 | 87.8563 | 88.3149 | 89.5428 | 79.6962 | 42.5366 | 92.2288 | 96.0774 | 89.5226 | 193.1353 | 149.7632 | 88.2904 | 0.0014442 | 90 | 0.8324 | -0.0006283 | #DIV/0! | #DIV/0! | 103.0725 | 102.5847 | 0 | 0 | 0 | 0 | 0 | 0 | 0 | 0 | 0 | 2.7296 | 3.8 | 6.2355 | 5.0727 | 6.356 | 6.9217 | 0 | 4.975 | 6.0044 | 1 | 5.3522 | 8.1 | 1.215 | 0.2 | 54.5924 | 38 | #DIV/0! | 0 | 866.7971 | 547.771 | 1.0064 | -0.002749 | #DIV/0! | #DIV/0! | #DIV/0! | 158051 | 1005-5 | 8 | 128 | 12.64
2020-11-09 | 15:07 | 956 | 0.26219 | 7143.6953 | 956 | 0 | 98.5165 | 120.2693 | 642.5308 | 101.8269 | 103.1156 | 556.9944 | 4.0704 | 153.4083 | 7.3738 | #DIV/0! | 1.8629 | 95.9288 | 444.0985 | 141.4872 | 73.6318 | 45.8499 | 1798.6123 | 22.3293 | 25.8244 | 89.091 | 39.9894 | 50.1713 | 88.7351 | 87.8722 | 88.3204 | 89.548 | 79.7017 | 42.5316 | 92.2391 | 96.0961 | 89.5312 | 193.1416 | 149.7214 | 88.3037 | 0.0014433 | 90 | 0.8324 | -0.0006283 | #DIV/0! | #DIV/0! | 103.0973 | 102.5796 | 0 | 0 | 0 | 0 | 0 | 0 | 0 | 0 | 0 | 2.7303 | 3.8 | 6.2231 | 5.0726 | 6.3535 | 6.9072 | 0 | 4.974 | 6.0033 | 1 | 5.3489 | 8.1 | 1.2158 | 0.2 | 54.6069 | 38 | #DIV/0! | 0 | 868.961 | 548.1231 | 1.0064 | -0.002749 | #DIV/0! | #DIV/0! | #DIV/0! | 158051 | 1005-5 | 8 | 128 | 12.64
2020-11-09 | 15:07 | 957 | 0.26247 | 7143.6958 | 957 | 0 | 98.5154 | 120.2547 | 642.3956 | 101.8584 | 103.1351 | 556.6391 | 4.0732 | 153.4838 | 7.3722 | #DIV/0! | 1.8634 | 95.9361 | 443.9307 | 141.4618 | 73.428 | 45.8267 | 1798.3416 | 22.3329 | 25.8221 | 89.1048 | 39.9721 | 50.1706 | 88.7471 | 87.8869 | 88.3265 | 89.5504 | 79.7034 | 42.527 | 92.2503 | 96.1148 | 89.5421 | 193.1474 | 149.7977 | 88.317 | 0.0014433 | 90 | 0.8324 | -0.0006283 | #DIV/0! | #DIV/0! | 103.1156 | 102.5869 | 0 | 0 | 0 | 0 | 0 | 0 | 0 | 0 | 0 | 2.7305 | 3.8 | 6.2093 | 5.0733 | 6.3533 | 6.8945 | 0 | 4.9775 | 6.0018 | 1 | 5.3456 | 8.1 | 1.2161 | 0.2 | 54.6095 | 38 | #DIV/0! | 0 | 871.0009 | 551.1729 | 1.0064 | -0.002749 | #DIV/0! | #DIV/0! | #DIV/0! | 158051 | 1005-5 | 8 | 128 | 12.64
2020-11-09 | 15:07 | 958 | 0.26275 | 7143.6958 | 958 | 0 | 98.5124 | 120.2537 | 642.5195 | 101.8552 | 103.1458 | 556.5368 | 4.0723 | 153.5075 | 7.3741 | #DIV/0! | 1.8638 | 95.901 | 443.9107 | 141.4405 | 73.2638 | 45.8017 | 1798.174 | 22.3369 | 25.8268 | 89.1161 | 39.9738 | 50.1688 | 88.7629 | 87.9017 | 88.3264 | 89.5564 | 79.7106 | 42.5235 | 92.2628 | 96.1283 | 89.555 | 193.1554 | 149.8205 | 88.3323 | 0.0014431 | 90 | 0.8324 | -0.0006283 | #DIV/0! | #DIV/0! | 103.1351 | 102.5886 | 0 | 0 | 0 | 0 | 0 | 0 | 0 | 0 | 0 | 2.7308 | 3.8 | 6.2015 | 5.0706 | 6.3508 | 6.8866 | 0 | 4.9817 | 6.0002 | 1 | 5.3401 | 8.1 | 1.2166 | 0.2 | 54.6156 | 38 | #DIV/0! | 0 | 873.6819 | 555.6269 | 1.0064 | -0.002749 | #DIV/0! | #DIV/0! | #DIV/0! | 158051 | 1005-5 | 8 | 128 | 12.64
2020-11-09 | 15:07 | 959 | 0.26303 | 7143.6963 | 959 | 0 | 98.5137 | 120.2552 | 642.1753 | 101.8971 | 103.1546 | 556.3942 | 4.0668 | 153.3584 | 7.3694 | #DIV/0! | 1.8641 | 95.902 | 443.7731 | 141.382 | 73.4543 | 45.7842 | 1798.5031 | 22.3391 | 25.8175 | 89.126 | 39.9561 | 50.1704 | 88.7742 | 87.9146 | 88.3325 | 89.5621 | 79.7203 | 42.521 | 92.2802 | 96.1471 | 89.5654 | 193.1666 | 149.6737 | 88.3444 | 0.0014437 | 90 | 0.8324 | -0.0006283 | #DIV/0! | #DIV/0! | 103.1458 | 102.5847 | 0 | 0 | 0 | 0 | 0 | 0 | 0 | 0 | 0 | 2.7305 | 3.8 | 6.1946 | 5.0694 | 6.3475 | 6.8804 | 0 | 4.9865 | 5.9983 | 1 | 5.3388 | 8.1 | 1.2157 | 0.2 | 54.6094 | 38 | #DIV/0! | 0 | 874.4577 | 553.012 | 1.0064 | -0.002749 | #DIV/0! | #DIV/0! | #DIV/0! | 158051 | 1005-5 | 8 | 128 | 12.64
2020-11-09 | 15:07 | 960 | 0.2633 | 7143.6968 | 960 | 0 | 98.5144 | 120.2599 | 641.6663 | 101.9103 | 103.1596 | 555.8706 | 4.0623 | 153.1645 | 7.3628 | #DIV/0! | 1.8644 | 95.8898 | 443.2244 | 141.3768 | 73.5157 | 45.7743 | 1798.7001 | 22.339 | 25.8108 | 89.136 | 39.9962 | 50.1703 | 88.7861 | 87.9303 | 88.3349 | 89.5683 | 79.7224 | 42.5136 | 92.2981 | 96.1677 | 89.5748 | 193.1769 | 149.4831 | 88.3582 | 0.0014435 | 90 | 0.8324 | -0.0006283 | #DIV/0! | #DIV/0! | 103.1546 | 102.5805 | 0 | 0 | 0 | 0 | 0 | 0 | 0 | 0 | 0 | 2.7307 | 3.8 | 6.1905 | 5.0691 | 6.3442 | 6.8745 | 0 | 4.9909 | 5.9975 | 1 | 5.3378 | 8.1 | 1.2151 | 0.2 | 54.6139 | 38 | #DIV/0! | 0 | 875.0047 | 547.3935 | 1.0064 | -0.002749 | #DIV/0! | #DIV/0! | #DIV/0! | 158051 | 1005-5 | 8 | 128 | 12.64
2020-11-09 | 15:07 | 961 | 0.26358 | 7143.6968 | 961 | 0 | 98.5155 | 120.2684 | 641.674 | 101.9363 | 103.163 | 556.1723 | 4.0523 | 153.1319 | 7.3591 | #DIV/0! | 1.8647 | 95.8797 | 443.1306 | 141.3319 | 73.8693 | 45.7675 | 1798.3872 | 22.3406 | 25.7897 | 89.1439 | 40.0402 | 50.1728 | 88.7959 | 87.9432 | 88.3396 | 89.5727 | 79.7232 | 42.5095 | 92.3153 | 96.1893 | 89.5846 | 193.1852 | 149.4524 | 88.3695 | 0.001442 | 90 | 0.8324 | -0.0006283 | #DIV/0! | #DIV/0! | 103.1596 | 102.5767 | 0 | 0 | 0 | 0 | 0 | 0 | 0 | 0 | 0 | 2.732 | 3.8 | 6.1882 | 5.067 | 6.3422 | 6.8714 | 0 | 4.9882 | 5.9962 | 1 | 5.3415 | 8.1 | 1.2135 | 0.2 | 54.6403 | 38 | #DIV/0! | 0 | 875.7789 | 547.0884 | 1.0064 | -0.002749 | #DIV/0! | #DIV/0! | #DIV/0! | 158051 | 1005-5 | 8 | 128 | 12.64
2020-11-09 | 15:07 | 962 | 0.26386 | 7143.6973 | 962 | 0 | 98.5164 | 120.2641 | 642.3599 | 101.9421 | 103.164 | 556.0424 | 4.0446 | 153.1664 | 7.3604 | #DIV/0! | 1.8648 | 95.8615 | 443.6094 | 141.2839 | 73.8074 | 45.7625 | 1798.6277 | 22.3448 | 25.7867 | 89.1552 | 40.0411 | 50.174 | 88.8098 | 87.9592 | 88.3458 | 89.5763 | 79.732 | 42.5049 | 92.3314 | 96.2079 | 89.5922 | 193.1964 | 149.4862 | 88.3845 | 0.0014404 | 90 | 0.8324 | -0.0006283 | #DIV/0! | #DIV/0! | 103.163 | 102.5678 | 0 | 0 | 0 | 0 | 0 | 0 | 0 | 0 | 0 | 2.7335 | 3.8 | 6.1851 | 5.0656 | 6.341 | 6.8636 | 0 | 4.9818 | 5.9948 | 1 | 5.3396 | 8.1 | 1.2123 | 0.2 | 54.6694 | 38 | #DIV/0! | 0 | 875.8383 | 546.676 | 1.0064 | -0.002749 | #DIV/0! | #DIV/0! | #DIV/0! | 158051 | 1005-5 | 8 | 128 | 12.64
2020-11-09 | 15:07 | 963 | 0.26414 | 7143.6973 | 963 | 0 | 98.5163 | 120.2687 | 642.6356 | 101.9674 | 103.1577 | 556.4014 | 4.0303 | 153.1774 | 7.3594 | #DIV/0! | 1.8649 | 95.8649 | 443.9774 | 141.2445 | 73.8445 | 45.7608 | 1798.3594 | 22.3461 | 25.8256 | 89.1679 | 40.0344 | 50.1701 | 88.821 | 87.9698 | 88.3479 | 89.5804 | 79.7395 | 42.4988 | 92.3465 | 96.2224 | 89.6012 | 193.2092 | 149.4977 | 88.3954 | 0.0014402 | 90 | 0.8324 | -0.0006283 | #DIV/0! | #DIV/0! | 103.164 | 102.5611 | 0 | 0 | 0 | 0 | 0 | 0 | 0 | 0 | 0 | 2.734 | 3.8 | 6.19 | 5.0649 | 6.3395 | 6.8531 | 0 | 4.9761 | 5.9938 | 1 | 5.3215 | 8.1 | 1.2141 | 0.2 | 54.6794 | 38 | #DIV/0! | 0 | 874.5223 | 542.3555 | 1.0064 | -0.002749 | #DIV/0! | #DIV/0! | #DIV/0! | 158051 | 1005-5 | 8 | 128 | 12.64
2020-11-09 | 15:07 | 964 | 0.26441 | 7143.6978 | 964 | 0 | 98.5164 | 120.2655 | 642.3977 | 101.9192 | 103.1524 | 556.5147 | 4.0291 | 153.1817 | 7.3558 | #DIV/0! | 1.8651 | 95.8774 | 443.7323 | 141.2124 | 73.8991 | 45.7633 | 1797.967 | 22.3477 | 25.8118 | 89.184 | 39.9954 | 50.1688 | 88.8336 | 87.9861 | 88.3487 | 89.5877 | 79.75 | 42.493 | 92.3646 | 96.2354 | 89.6188 | 193.2186 | 149.5038 | 88.4098 | 0.0014404 | 90 | 0.8324 | -0.0006283 | #DIV/0! | #DIV/0! | 103.1577 | 102.5466 | 0 | 0 | 0 | 0 | 0 | 0 | 0 | 0 | 0 | 2.7341 | 3.8 | 6.1928 | 5.0655 | 6.3352 | 6.8369 | 0 | 4.9742 | 5.9926 | 1 | 5.3208 | 8.1 | 1.2145 | 0.2 | 54.6825 | 38 | #DIV/0! | 0 | 874.3592 | 540.9416 | 1.0064 | -0.002749 | #DIV/0! | #DIV/0! | #DIV/0! | 158051 | 1005-5 | 8 | 128 | 12.64
2020-11-09 | 15:07 | 965 | 0.26469 | 7143.6978 | 965 | 0 | 98.5163 | 120.2687 | 642.6683 | 101.8845 | 103.1417 | 556.7623 | 4.0322 | 153.3569 | 7.355 | #DIV/0! | 1.8653 | 95.9365 | 443.9598 | 141.1798 | 73.7087 | 45.7802 | 1798.371 | 22.3491 | 25.7987 | 89.1931 | 39.9888 | 50.1669 | 88.8465 | 87.9961 | 88.354 | 89.5926 | 79.7537 | 42.4858 | 92.3812 | 96.2583 | 89.6349 | 193.2233 | 149.6794 | 88.4213 | 0.0014405 | 90 | 0.8324 | -0.0006283 | #DIV/0! | #DIV/0! | 103.1524 | 102.5455 | 0 | 0 | 0 | 0 | 0 | 0 | 0 | 0 | 0 | 2.7344 | 3.8 | 6.1981 | 5.0686 | 6.3327 | 6.8322 | 0 | 4.9757 | 5.9921 | 1 | 5.3223 | 8.1 | 1.2156 | 0.2 | 54.6881 | 38 | #DIV/0! | 0 | 874.25 | 539.8042 | 1.0064 | -0.002749 | #DIV/0! | #DIV/0! | #DIV/0! | 158051 | 1005-5 | 8 | 128 | 12.64
2020-11-09 | 15:07 | 966 | 0.26497 | 7143.6982 | 966 | 0 | 98.5161 | 120.2581 | 642.2333 | 101.905 | 103.1353 | 556.5439 | 4.04 | 153.344 | 7.3485 | #DIV/0! | 1.8655 | 95.9773 | 443.4404 | 141.1419 | 73.4335 | 45.782 | 1798.0253 | 22.348 | 25.7897 | 89.2064 | 40.0096 | 50.1678 | 88.8562 | 88.0076 | 88.3533 | 89.5958 | 79.7598 | 42.4832 | 92.3962 | 96.2781 | 89.648 | 193.2284 | 149.6697 | 88.4319 | 0.0014408 | 90 | 0.8324 | -0.0006283 | #DIV/0! | #DIV/0! | 103.1417 | 102.5485 | 0 | 0 | 0 | 0 | 0 | 0 | 0 | 0 | 0 | 2.7345 | 3.8 | 6.202 | 5.0714 | 6.3319 | 6.8205 | 0 | 4.9754 | 5.9902 | 1 | 5.322 | 8.1 | 1.2148 | 0.2 | 54.6891 | 38 | #DIV/0! | 0 | 873.2714 | 541.2058 | 1.0064 | -0.002749 | #DIV/0! | #DIV/0! | #DIV/0! | 158051 | 1005-5 | 8 | 128 | 12.64
2020-11-09 | 15:08 | 967 | 0.26525 | 7143.6982 | 967 | 0 | 98.5158 | 120.2827 | 642.3825 | 101.897 | 103.1314 | 556.6629 | 4.0433 | 153.4234 | 7.3481 | #DIV/0! | 1.8658 | 95.988 | 443.8544 | 141.108 | 73.4846 | 45.7769 | 1798.2939 | 22.3486 | 25.7836 | 89.2213 | 40.0003 | 50.1689 | 88.8665 | 88.0229 | 88.357 | 89.5994 | 79.7628 | 42.4787 | 92.4118 | 96.2973 | 89.6623 | 193.2347 | 149.7494 | 88.4447 | 0.0014421 | 90 | 0.8324 | -0.0006283 | #DIV/0! | #DIV/0! | 103.1353 | 102.5561 | 0 | 0 | 0 | 0 | 0 | 0 | 0 | 0 | 0 | 2.7337 | 3.8 | 6.2039 | 5.0722 | 6.3306 | 6.8057 | 0 | 4.9745 | 5.9889 | 1 | 5.3208 | 8.1 | 1.2137 | 0.2 | 54.6746 | 38 | #DIV/0! | 0 | 873.9209 | 542.5764 | 1.0064 | -0.002749 | #DIV/0! | #DIV/0! | #DIV/0! | 158051 | 1005-5 | 8 | 128 | 12.64
2020-11-09 | 15:08 | 968 | 0.26553 | 7143.6987 | 968 | 0 | 98.5158 | 120.2911 | 642.4922 | 101.8881 | 103.1252 | 556.8038 | 4.0427 | 153.4803 | 7.3478 | #DIV/0! | 1.866 | 95.9716 | 443.8475 | 141.0703 | 73.6141 | 45.776 | 1798.5779 | 22.3483 | 25.7802 | 89.235 | 39.9867 | 50.1691 | 88.8793 | 88.0369 | 88.3639 | 89.6047 | 79.7682 | 42.4768 | 92.4282 | 96.3161 | 89.6746 | 193.2414 | 149.8064 | 88.4581 | 0.0014421 | 90 | 0.8324 | -0.0006283 | #DIV/0! | #DIV/0! | 103.1314 | 102.5592 | 0 | 0 | 0 | 0 | 0 | 0 | 0 | 0 | 0 | 2.7339 | 3.8 | 6.2075 | 5.0713 | 6.3283 | 6.7918 | 0 | 4.9753 | 5.987 | 1 | 5.318 | 8.1 | 1.2132 | 0.2 | 54.6779 | 38 | #DIV/0! | 0 | 875.4039 | 545.5914 | 1.0064 | -0.002749 | #DIV/0! | #DIV/0! | #DIV/0! | 158051 | 1005-5 | 8 | 128 | 12.64
2020-11-09 | 15:08 | 969 | 0.2658 | 7143.6992 | 969 | 0 | 98.5161 | 120.2843 | 642.1939 | 101.8874 | 103.1189 | 556.7511 | 4.045 | 153.4215 | 7.3441 | #DIV/0! | 1.8663 | 95.9545 | 443.5658 | 141.051 | 73.49 | 45.7714 | 1798.5707 | 22.3481 | 25.7754 | 89.2479 | 39.988 | 50.1694 | 88.8928 | 88.0508 | 88.373 | 89.6108 | 79.7741 | 42.4753 | 92.4438 | 96.3369 | 89.6839 | 193.2482 | 149.7494 | 88.4718 | 0.0014428 | 90 | 0.8324 | -0.0006283 | #DIV/0! | #DIV/0! | 103.1252 | 102.5585 | 0 | 0 | 0 | 0 | 0 | 0 | 0 | 0 | 0 | 2.7335 | 3.8 | 6.2109 | 5.0696 | 6.3242 | 6.7807 | 0 | 4.978 | 5.9848 | 1 | 5.3162 | 8.1 | 1.2126 | 0.2 | 54.6709 | 38 | #DIV/0! | 0 | 876.5511 | 545.7519 | 1.0064 | -0.002749 | #DIV/0! | #DIV/0! | #DIV/0! | 158051 | 1005-5 | 8 | 128 | 12.64
2020-11-09 | 15:08 | 970 | 0.26608 | 7143.6992 | 970 | 0 | 98.5173 | 120.2801 | 641.9388 | 101.8981 | 103.1134 | 557.0621 | 4.0373 | 153.3485 | 7.3423 | #DIV/0! | 1.8664 | 95.9023 | 443.3832 | 140.9855 | 73.0606 | 45.7645 | 1798.4154 | 22.3482 | 25.7697 | 89.263 | 39.9938 | 50.1715 | 88.9081 | 88.0656 | 88.3796 | 89.6165 | 79.7776 | 42.4712 | 92.459 | 96.3552 | 89.6902 | 193.2532 | 149.6774 | 88.4869 | 0.0014431 | 90 | 0.8324 | -0.0006283 | #DIV/0! | #DIV/0! | 103.1189 | 102.5611 | 0 | 0 | 0 | 0 | 0 | 0 | 0 | 0 | 0 | 2.7335 | 3.8 | 6.2142 | 5.0668 | 6.3215 | 6.7648 | 0 | 4.9788 | 5.9833 | 1 | 5.3144 | 8.1 | 1.2113 | 0.2 | 54.6691 | 38 | #DIV/0! | 0 | 878.5693 | 547.9794 | 1.0064 | -0.002749 | #DIV/0! | #DIV/0! | #DIV/0! | 158051 | 1005-5 | 8 | 128 | 12.64
2020-11-09 | 15:08 | 971 | 0.26636 | 7143.6997 | 971 | 0 | 98.5161 | 120.2805 | 641.7507 | 101.8874 | 103.1073 | 556.983 | 4.0375 | 153.2658 | 7.3394 | #DIV/0! | 1.8666 | 95.8978 | 443.2272 | 140.9461 | 73.0947 | 45.7616 | 1798.1188 | 22.348 | 25.7692 | 89.2768 | 39.9723 | 50.1758 | 88.9217 | 88.0823 | 88.3813 | 89.6246 | 79.7843 | 42.4685 | 92.4728 | 96.3721 | 89.6984 | 193.2569 | 149.5962 | 88.502 | 0.0014424 | 90 | 0.8324 | -0.0006283 | #DIV/0! | #DIV/0! | 103.1134 | 102.5546 | 0 | 0 | 0 | 0 | 0 | 0 | 0 | 0 | 0 | 2.7341 | 3.8 | 6.2181 | 5.0649 | 6.3161 | 6.751 | 0 | 4.9808 | 5.9816 | 1 | 5.3113 | 8.1 | 1.2084 | 0.2 | 54.681 | 38 | #DIV/0! | 0 | 877.5032 | 546.0915 | 1.0064 | -0.002749 | #DIV/0! | #DIV/0! | #DIV/0! | 158051 | 1005-5 | 8 | 128 | 12.64
2020-11-09 | 15:08 | 972 | 0.26664 | 7143.6997 | 972 | 0 | 98.5143 | 120.2815 | 641.5253 | 101.8905 | 103.1026 | 556.8332 | 4.042 | 153.1165 | 7.3374 | #DIV/0! | 1.8667 | 95.8798 | 443.0427 | 140.9357 | 73.4605 | 45.7605 | 1797.8916 | 22.3495 | 25.7695 | 89.2904 | 39.9946 | 50.1804 | 88.9365 | 88.0969 | 88.3843 | 89.6345 | 79.7922 | 42.4633 | 92.4869 | 96.3906 | 89.7068 | 193.2625 | 149.4477 | 88.5167 | 0.0014417 | 90 | 0.8324 | -0.0006283 | #DIV/0! | #DIV/0! | 103.1073 | 102.5536 | 0 | 0 | 0 | 0 | 0 | 0 | 0 | 0 | 0 | 2.7348 | 3.8 | 6.2209 | 5.0634 | 6.3092 | 6.7374 | 0 | 4.9848 | 5.9803 | 1 | 5.307 | 8.1 | 1.2052 | 0.2 | 54.6959 | 38 | #DIV/0! | 0 | 875.8805 | 541.2903 | 1.0064 | -0.002749 | #DIV/0! | #DIV/0! | #DIV/0! | 158051 | 1005-5 | 8 | 128 | 12.64
2020-11-09 | 15:08 | 973.011 | 0.26691 | 7143.7002 | 973 | 0 | 98.5127 | 120.3071 | 641.4854 | 101.8974 | 103.099 | 556.6729 | 4.0488 | 153.0977 | 7.3374 | #DIV/0! | 1.8667 | 95.8764 | 443.2145 | 140.93 | 72.9928 | 45.7583 | 1797.7396 | 22.3505 | 25.7792 | 89.3041 | 40.0272 | 50.1814 | 88.9499 | 88.1099 | 88.3905 | 89.6416 | 79.7962 | 42.4584 | 92.4988 | 96.4068 | 89.717 | 193.2675 | 149.429 | 88.5299 | 0.0014407 | 90 | 0.8324 | -0.0006283 | #DIV/0! | #DIV/0! | 103.1026 | 102.5563 | 0 | 0 | 0 | 0 | 0 | 0 | 0 | 0 | 0 | 2.7357 | 3.8 | 6.223 | 5.063 | 6.3042 | 6.7235 | 0 | 4.9829 | 5.9791 | 1 | 5.2999 | 8.1 | 1.2039 | 0.2 | 54.715 | 38 | #DIV/0! | 0 | 875.9033 | 538.6924 | 1.0064 | -0.002749 | #DIV/0! | #DIV/0! | #DIV/0! | 158051 | 1005-5 | 8 | 128 | 12.64
2020-11-09 | 15:08 | 974 | 0.26719 | 7143.7002 | 974 | 0 | 98.5126 | 120.3122 | 641.6158 | 101.8707 | 103.0925 | 557.0976 | 4.0589 | 153.1833 | 7.3375 | #DIV/0! | 1.8666 | 95.8874 | 443.1934 | 140.9049 | 72.1557 | 45.7562 | 1797.5909 | 22.3527 | 25.7702 | 89.3177 | 40.0058 | 50.1828 | 88.9618 | 88.1257 | 88.3975 | 89.6466 | 79.7939 | 42.4535 | 92.5105 | 96.4229 | 89.7258 | 193.2718 | 149.5145 | 88.5437 | 0.0014395 | 90 | 0.8324 | -0.0006283 | #DIV/0! | #DIV/0! | 103.099 | 102.5614 | 0 | 0 | 0 | 0 | 0 | 0 | 0 | 0 | 0 | 2.737 | 3.8 | 6.2275 | 5.0636 | 6.3014 | 6.7097 | 0 | 4.9795 | 5.9779 | 1 | 5.2985 | 8.1 | 1.2028 | 0.2 | 54.7395 | 38 | #DIV/0! | 0 | 876.185 | 537.8423 | 1.0064 | -0.002749 | #DIV/0! | #DIV/0! | #DIV/0! | 158051 | 1005-5 | 8 | 128 | 12.64
2020-11-09 | 15:08 | 975 | 0.26747 | 7143.7007 | 975 | 0 | 98.5122 | 120.3097 | 641.5935 | 101.8658 | 103.0784 | 556.873 | 4.0649 | 153.2327 | 7.3362 | #DIV/0! | 1.8666 | 95.9225 | 443.3161 | 140.8579 | 72.6837 | 45.7555 | 1797.7336 | 22.3524 | 25.7662 | 89.3294 | 39.9926 | 50.1837 | 88.973 | 88.1411 | 88.399 | 89.6547 | 79.7977 | 42.4484 | 92.5241 | 96.4362 | 89.7401 | 193.2803 | 149.5646 | 88.557 | 0.0014394 | 90 | 0.8324 | -0.0006283 | #DIV/0! | #DIV/0! | 103.0925 | 102.5715 | 0 | 0 | 0 | 0 | 0 | 0 | 0 | 0 | 0 | 2.7374 | 3.8 | 6.2346 | 5.0647 | 6.2962 | 6.6982 | 0 | 4.9799 | 5.9767 | 1 | 5.2968 | 8.1 | 1.2018 | 0.2 | 54.747 | 38 | #DIV/0! | 0 | 875.8736 | 540.7224 | 1.0064 | -0.002749 | #DIV/0! | #DIV/0! | #DIV/0! | 158051 | 1005-5 | 8 | 128 | 12.64
2020-11-09 | 15:08 | 976 | 0.26775 | 7143.7012 | 976 | 0 | 98.5134 | 120.2988 | 641.429 | 101.8783 | 103.0668 | 556.7328 | 4.0698 | 153.2441 | 7.335 | #DIV/0! | 1.8665 | 95.9563 | 443.0525 | 140.8232 | 73.1984 | 45.7569 | 1798.1557 | 22.3538 | 25.7704 | 89.3456 | 40.0127 | 50.1862 | 88.9843 | 88.1558 | 88.4043 | 89.6613 | 79.8034 | 42.4412 | 92.5388 | 96.4494 | 89.7498 | 193.2889 | 149.5766 | 88.57 | 0.0014401 | 90 | 0.8324 | -0.0006283 | #DIV/0! | #DIV/0! | 103.0784 | 102.5771 | 0 | 0 | 0 | 0 | 0 | 0 | 0 | 0 | 0 | 2.7371 | 3.8 | 6.2413 | 5.0666 | 6.2918 | 6.6806 | 0 | 4.9796 | 5.976 | 1 | 5.2915 | 8.1 | 1.2001 | 0.2 | 54.7429 | 38 | #DIV/0! | 0 | 876.0807 | 542.7548 | 1.0064 | -0.002749 | #DIV/0! | #DIV/0! | #DIV/0! | 158051 | 1005-5 | 8 | 128 | 12.64
2020-11-09 | 15:08 | 977 | 0.26803 | 7143.7012 | 977 | 0 | 98.5132 | 120.3025 | 641.3664 | 101.8763 | 103.0516 | 556.9466 | 4.0803 | 153.3418 | 7.3318 | #DIV/0! | 1.8666 | 95.959 | 443.0839 | 140.7634 | 73.0918 | 45.7578 | 1798.3766 | 22.3557 | 25.7481 | 89.3562 | 40.0123 | 50.1836 | 88.9947 | 88.1689 | 88.4035 | 89.6683 | 79.806 | 42.4385 | 92.5524 | 96.4752 | 89.7598 | 193.2992 | 149.6758 | 88.5818 | 0.0014405 | 90 | 0.8324 | -0.0006283 | #DIV/0! | #DIV/0! | 103.0668 | 102.5832 | 0 | 0 | 0 | 0 | 0 | 0 | 0 | 0 | 0 | 2.7372 | 3.8 | 6.2513 | 5.0672 | 6.2872 | 6.6702 | 0 | 4.9776 | 5.9744 | 1 | 5.2956 | 8.1 | 1.201 | 0.2 | 54.7431 | 38 | #DIV/0! | 0 | 876.3195 | 548.2225 | 1.0064 | -0.002749 | #DIV/0! | #DIV/0! | #DIV/0! | 158051 | 1005-5 | 8 | 128 | 12.64
2020-11-09 | 15:08 | 978 | 0.2683 | 7143.7017 | 978 | 0 | 98.5155 | 120.3148 | 641.2636 | 101.8598 | 103.0463 | 556.6218 | 4.0706 | 153.3401 | 7.3289 | #DIV/0! | 1.8667 | 95.9417 | 443.0493 | 140.729 | 73.1018 | 45.7569 | 1798.1304 | 22.3596 | 25.7469 | 89.3641 | 40.0439 | 50.1778 | 89.0101 | 88.1851 | 88.4079 | 89.6726 | 79.8072 | 42.4392 | 92.5637 | 96.4918 | 89.7672 | 193.3095 | 149.6756 | 88.5976 | 0.0014407 | 90 | 0.8324 | -0.0006283 | #DIV/0! | #DIV/0! | 103.0516 | 102.5935 | 0 | 0 | 0 | 0 | 0 | 0 | 0 | 0 | 0 | 2.7372 | 3.8 | 6.2562 | 5.0662 | 6.2848 | 6.6654 | 0 | 4.9734 | 5.9717 | 1 | 5.2929 | 8.1 | 1.2041 | 0.2 | 54.7447 | 38 | #DIV/0! | 0 | 875.5982 | 549.4924 | 1.0064 | -0.002749 | #DIV/0! | #DIV/0! | #DIV/0! | 158051 | 1005-5 | 8 | 128 | 12.64
2020-11-09 | 15:08 | 979 | 0.26858 | 7143.7017 | 979 | 0 | 98.5156 | 120.3191 | 641.4538 | 101.8025 | 103.0355 | 556.8585 | 4.0717 | 153.402 | 7.3287 | #DIV/0! | 1.8667 | 95.8964 | 443.7366 | 140.6836 | 72.9494 | 45.7538 | 1797.8313 | 22.3608 | 25.7399 | 89.3742 | 40.0655 | 50.1748 | 89.0239 | 88.1998 | 88.4103 | 89.6759 | 79.8085 | 42.4355 | 92.5769 | 96.5118 | 89.7802 | 193.3171 | 149.7377 | 88.6119 | 0.0014414 | 90 | 0.8324 | -0.0006283 | #DIV/0! | #DIV/0! | 103.0463 | 102.5861 | 0 | 0 | 0 | 0 | 0 | 0 | 0 | 0 | 0 | 2.7369 | 3.8 | 6.2616 | 5.063 | 6.2837 | 6.6577 | 0 | 4.9647 | 5.97 | 1 | 5.2918 | 8.1 | 1.2057 | 0.2 | 54.7384 | 38 | #DIV/0! | 0 | 875.0327 | 551.2 | 1.0064 | -0.002749 | #DIV/0! | #DIV/0! | #DIV/0! | 158051 | 1005-5 | 8 | 128 | 12.64
2020-11-09 | 15:08 | 980 | 0.26886 | 7143.7021 | 980 | 0 | 98.5167 | 120.3103 | 641.7433 | 101.8192 | 103.0321 | 556.7655 | 4.0715 | 153.462 | 7.3284 | #DIV/0! | 1.8668 | 95.8669 | 444.1006 | 140.6348 | 72.6509 | 45.7447 | 1798.2899 | 22.3637 | 25.7348 | 89.3879 | 40.0493 | 50.1752 | 89.0364 | 88.2139 | 88.4134 | 89.6828 | 79.8174 | 42.4278 | 92.5905 | 96.5274 | 89.7918 | 193.3253 | 149.7978 | 88.6252 | 0.0014415 | 90 | 0.8324 | -0.0006283 | #DIV/0! | #DIV/0! | 103.0355 | 102.5873 | 0 | 0 | 0 | 0 | 0 | 0 | 0 | 0 | 0 | 2.7371 | 3.8 | 6.2642 | 5.0604 | 6.2797 | 6.6414 | 0 | 4.9562 | 5.9696 | 1 | 5.2909 | 8.1 | 1.2055 | 0.2 | 54.7411 | 38 | #DIV/0! | 0 | 874.974 | 549.3934 | 1.0064 | -0.002749 | #DIV/0! | #DIV/0! | #DIV/0! | 158051 | 1005-5 | 8 | 128 | 12.64
2020-11-09 | 15:08 | 981 | 0.26914 | 7143.7021 | 981 | 0 | 98.5166 | 120.3338 | 641.9137 | 101.8643 | 103.0378 | 556.8005 | 4.0762 | 153.466 | 7.3287 | #DIV/0! | 1.8668 | 95.8287 | 444.4056 | 140.5779 | 72.6141 | 45.7342 | 1798.5662 | 22.3644 | 25.7401 | 89.3982 | 40.0397 | 50.1772 | 89.0498 | 88.2271 | 88.4198 | 89.6919 | 79.822 | 42.423 | 92.6076 | 96.5477 | 89.8068 | 193.3283 | 149.8016 | 88.6384 | 0.001442 | 90 | 0.8324 | -0.0006283 | #DIV/0! | #DIV/0! | 103.0321 | 102.5882 | 0 | 0 | 0 | 0 | 0 | 0 | 0 | 0 | 0 | 2.7368 | 3.8 | 6.2615 | 5.0567 | 6.2721 | 6.633 | 0 | 4.9495 | 5.9684 | 1 | 5.2849 | 8.1 | 1.2034 | 0.2 | 54.7361 | 38 | #DIV/0! | 0 | 875.4397 | 546.176 | 1.0064 | -0.002749 | #DIV/0! | #DIV/0! | #DIV/0! | 158051 | 1005-5 | 8 | 128 | 12.64
2020-11-09 | 15:08 | 982 | 0.26941 | 7143.7026 | 982 | 0 | 98.517 | 120.3109 | 641.8287 | 101.8378 | 103.0473 | 556.887 | 4.0757 | 153.3327 | 7.3248 | #DIV/0! | 1.867 | 95.8171 | 443.9581 | 140.4853 | 73.1337 | 45.7237 | 1798.2391 | 22.366 | 25.742 | 89.4103 | 40.0301 | 50.1748 | 89.0611 | 88.2416 | 88.423 | 89.6952 | 79.8209 | 42.4197 | 92.6272 | 96.5675 | 89.8206 | 193.3308 | 149.6702 | 88.6514 | 0.0014424 | 90 | 0.8324 | -0.0006283 | #DIV/0! | #DIV/0! | 103.0378 | 102.5927 | 0 | 0 | 0 | 0 | 0 | 0 | 0 | 0 | 0 | 2.7366 | 3.8 | 6.2553 | 5.0551 | 6.2708 | 6.6195 | 0 | 4.9443 | 5.9669 | 1 | 5.2804 | 8.1 | 1.2047 | 0.2 | 54.7323 | 38 | #DIV/0! | 0 | 874.1043 | 543.139 | 1.0064 | -0.002749 | #DIV/0! | #DIV/0! | #DIV/0! | 158051 | 1005-5 | 8 | 128 | 12.64
2020-11-09 | 15:08 | 983 | 0.26969 | 7143.7031 | 982 | 0 | 98.5165 | 120.3298 | 642.1504 | 101.7925 | 103.058 | 556.6322 | 4.0751 | 153.282 | 7.3289 | #DIV/0! | 1.8673 | 95.8334 | 444.1283 | 140.4013 | 73.6724 | 45.7172 | 1798.3779 | 22.3666 | 25.7392 | 89.4189 | 40.029 | 50.1732 | 89.074 | 88.2576 | 88.4273 | 89.7027 | 79.8214 | 42.4158 | 92.642 | 96.5814 | 89.8306 | 193.3345 | 149.6176 | 88.6658 | 0.0014422 | 90 | 0.8324 | -0.0006283 | #DIV/0! | #DIV/0! | 103.0473 | 102.5927 | 0 | 0 | 0 | 0 | 0 | 0 | 0 | 0 | 0 | 2.7369 | 3.8 | 6.2481 | 5.0551 | 6.2662 | 6.6123 | 0 | 4.9401 | 5.9654 | 1 | 5.2775 | 8.1 | 1.2052 | 0.2 | 54.7386 | 38 | #DIV/0! | 0 | 873.3188 | 542.398 | 1.0064 | -0.002749 | #DIV/0! | #DIV/0! | #DIV/0! | 158051 | 1005-5 | 8 | 128 | 12.64
2020-11-09 | 15:08 | 984 | 0.26997 | 7143.7031 | 984 | 0 | 98.5156 | 120.3585 | 641.9743 | 101.7883 | 103.0694 | 556.6193 | 4.0716 | 153.3098 | 7.326 | #DIV/0! | 1.8677 | 95.8945 | 444.1062 | 140.3538 | 73.517 | 45.7172 | 1798.5665 | 22.368 | 25.7336 | 89.4276 | 40.0191 | 50.1699 | 89.0862 | 88.2715 | 88.4336 | 89.7102 | 79.8247 | 42.4119 | 92.6571 | 96.5998 | 89.8405 | 193.3358 | 149.6468 | 88.6789 | 0.001441 | 90 | 0.8324 | -0.0006283 | #DIV/0! | #DIV/0! | 103.058 | 102.5916 | 0 | 0 | 0 | 0 | 0 | 0 | 0 | 0 | 0 | 2.738 | 3.8 | 6.2409 | 5.0583 | 6.2603 | 6.6051 | 0 | 4.9359 | 5.964 | 1 | 5.2762 | 8.1 | 1.2068 | 0.2 | 54.7592 | 38 | #DIV/0! | 0 | 875.1696 | 543.3039 | 1.0064 | -0.002749 | #DIV/0! | #DIV/0! | #DIV/0! | 158051 | 1005-5 | 8 | 128 | 12.64
2020-11-09 | 15:08 | 985 | 0.27025 | 7143.7036 | 984 | 0 | 98.5144 | 120.3545 | 641.964 | 101.7978 | 103.0776 | 556.4721 | 4.0614 | 153.3107 | 7.3238 | #DIV/0! | 1.8681 | 95.9129 | 444.1413 | 140.2775 | 73.4961 | 45.7311 | 1798.4181 | 22.368 | 25.727 | 89.4377 | 40.0117 | 50.1672 | 89.0987 | 88.285 | 88.4401 | 89.7168 | 79.8285 | 42.4092 | 92.6709 | 96.6155 | 89.8496 | 193.3382 | 149.6488 | 88.6919 | 0.0014406 | 90 | 0.8324 | -0.0006283 | #DIV/0! | #DIV/0! | 103.0694 | 102.5872 | 0 | 0 | 0 | 0 | 0 | 0 | 0 | 0 | 0 | 2.7385 | 3.8 | 6.2326 | 5.06 | 6.2562 | 6.5959 | 0 | 4.934 | 5.9623 | 1 | 5.275 | 8.1 | 1.2082 | 0.2 | 54.7695 | 38 | #DIV/0! | 0 | 875.1358 | 544.259 | 1.0064 | -0.002749 | #DIV/0! | #DIV/0! | #DIV/0! | 158051 | 1005-5 | 8 | 128 | 12.64
2020-11-09 | 15:08 | 986 | 0.27053 | 7143.7036 | 986 | 0 | 98.5153 | 120.3375 | 641.6863 | 101.7853 | 103.0833 | 556.6112 | 4.0552 | 153.2213 | 7.3209 | #DIV/0! | 1.8685 | 95.9264 | 443.6204 | 140.2299 | 72.7322 | 45.7292 | 1798.491 | 22.3709 | 25.7245 | 89.4498 | 40.0107 | 50.1658 | 89.1102 | 88.3005 | 88.4443 | 89.7289 | 79.8359 | 42.405 | 92.6833 | 96.6319 | 89.8617 | 193.3447 | 149.5608 | 88.7054 | 0.0014408 | 90 | 0.8324 | -0.0006283 | #DIV/0! | #DIV/0! | 103.0776 | 102.5758 | 0 | 0 | 0 | 0 | 0 | 0 | 0 | 0 | 0 | 2.7386 | 3.8 | 6.2292 | 5.0605 | 6.2471 | 6.5829 | 0 | 4.9322 | 5.9609 | 1 | 5.2727 | 8.1 | 1.2088 | 0.2 | 54.7711 | 38 | #DIV/0! | 0 | 874.5254 | 544.1595 | 1.0064 | -0.002749 | #DIV/0! | #DIV/0! | #DIV/0! | 158051 | 1005-5 | 8 | 128 | 12.64
2020-11-09 | 15:08 | 987 | 0.2708 | 7143.7041 | 987 | 0 | 98.5161 | 120.3475 | 641.7257 | 101.7799 | 103.1016 | 556.7458 | 4.0522 | 153.2999 | 7.3189 | #DIV/0! | 1.8689 | 95.965 | 443.4884 | 140.1705 | 73.234 | 45.7216 | 1798.6376 | 22.3728 | 25.7255 | 89.4588 | 40.0206 | 50.169 | 89.1221 | 88.3162 | 88.4476 | 89.7394 | 79.8391 | 42.4006 | 92.6968 | 96.6534 | 89.8708 | 193.3456 | 149.6405 | 88.7191 | 0.0014406 | 90 | 0.8324 | -0.0006283 | #DIV/0! | #DIV/0! | 103.0833 | 102.5706 | 0 | 0 | 0 | 0 | 0 | 0 | 0 | 0 | 0 | 2.7389 | 3.8 | 6.2191 | 5.0622 | 6.2385 | 6.5741 | 0 | 4.9301 | 5.9596 | 1 | 5.2687 | 8.1 | 1.2068 | 0.2 | 54.7785 | 38 | #DIV/0! | 0 | 874.8635 | 545.6963 | 1.0064 | -0.002749 | #DIV/0! | #DIV/0! | #DIV/0! | 158051 | 1005-5 | 8 | 128 | 12.64
2020-11-09 | 15:08 | 988 | 0.27108 | 7143.7041 | 988 | 0 | 98.5164 | 120.3546 | 641.7215 | 101.7832 | 103.1142 | 556.6672 | 4.0481 | 153.2421 | 7.3194 | #DIV/0! | 1.8691 | 95.9609 | 443.3692 | 140.0994 | 73.3821 | 45.7138 | 1798.5873 | 22.3748 | 25.7225 | 89.4659 | 40.0234 | 50.1726 | 89.1334 | 88.3299 | 88.4538 | 89.7456 | 79.8415 | 42.3961 | 92.7112 | 96.6675 | 89.8807 | 193.3469 | 149.5824 | 88.7316 | 0.00144 | 90 | 0.8324 | -0.0006283 | #DIV/0! | #DIV/0! | 103.1016 | 102.5683 | 0 | 0 | 0 | 0 | 0 | 0 | 0 | 0 | 0 | 2.7396 | 3.8 | 6.2101 | 5.0626 | 6.2339 | 6.5688 | 0 | 4.9266 | 5.9583 | 1 | 5.2661 | 8.1 | 1.2042 | 0.2 | 54.7919 | 38 | #DIV/0! | 0 | 874.9293 | 549.0207 | 1.0064 | -0.002749 | #DIV/0! | #DIV/0! | #DIV/0! | 158051 | 1005-5 | 8 | 128 | 12.64
2020-11-09 | 15:08 | 989 | 0.27136 | 7143.7046 | 989 | 0 | 98.5161 | 120.3508 | 641.7822 | 101.8403 | 103.1212 | 556.6399 | 4.0529 | 153.1905 | 7.3174 | #DIV/0! | 1.8693 | 95.92 | 443.1294 | 140.0507 | 72.8952 | 45.7068 | 1798.3682 | 22.3754 | 25.7249 | 89.4774 | 40.0224 | 50.1747 | 89.1452 | 88.3431 | 88.4572 | 89.7489 | 79.8458 | 42.39 | 92.7263 | 96.6875 | 89.8864 | 193.345 | 149.5318 | 88.7442 | 0.0014404 | 90 | 0.8324 | -0.0006283 | #DIV/0! | #DIV/0! | 103.1142 | 102.5644 | 0 | 0 | 0 | 0 | 0 | 0 | 0 | 0 | 0 | 2.7395 | 3.8 | 6.2042 | 5.0596 | 6.232 | 6.5572 | 0 | 4.9232 | 5.9574 | 1 | 5.2618 | 8.1 | 1.2025 | 0.2 | 54.7899 | 38 | #DIV/0! | 0 | 876.4867 | 549.337 | 1.0064 | -0.002749 | #DIV/0! | #DIV/0! | #DIV/0! | 158051 | 1005-5 | 8 | 128 | 12.64
2020-11-09 | 15:08 | 990 | 0.27164 | 7143.7051 | 990 | 0 | 98.5163 | 120.3456 | 641.303 | 101.862 | 103.1214 | 557.1173 | 4.0574 | 153.0877 | 7.3109 | #DIV/0! | 1.8694 | 95.9307 | 442.719 | 139.9625 | 73.2553 | 45.7005 | 1798.4362 | 22.3774 | 25.7237 | 89.4872 | 40.0052 | 50.1767 | 89.1559 | 88.3603 | 88.4619 | 89.7591 | 79.8563 | 42.3869 | 92.7393 | 96.7041 | 89.8963 | 193.3488 | 149.4322 | 88.7581 | 0.0014398 | 90 | 0.8324 | -0.0006283 | #DIV/0! | #DIV/0! | 103.1212 | 102.569 | 0 | 0 | 0 | 0 | 0 | 0 | 0 | 0 | 0 | 2.7402 | 3.8 | 6.2035 | 5.0588 | 6.2246 | 6.547 | 0 | 4.921 | 5.9559 | 1 | 5.2585 | 8.1 | 1.201 | 0.2 | 54.8037 | 38 | #DIV/0! | 0 | 875.1615 | 547.5976 | 1.0064 | -0.002749 | #DIV/0! | #DIV/0! | #DIV/0! | 158051 | 1005-5 | 8 | 128 | 12.64
2020-11-09 | 15:08 | 991 | 0.27191 | 7143.7051 | 991 | 0 | 98.5167 | 120.3285 | 640.9611 | 101.8763 | 103.1154 | 557.0765 | 4.0672 | 153.0291 | 7.305 | #DIV/0! | 1.8695 | 95.9013 | 442.4761 | 139.8836 | 73.4104 | 45.6979 | 1798.647 | 22.3806 | 25.7221 | 89.5033 | 39.9866 | 50.1793 | 89.1656 | 88.3726 | 88.4633 | 89.7681 | 79.8606 | 42.3858 | 92.7555 | 96.7216 | 89.9062 | 193.3571 | 149.3766 | 88.7691 | 0.0014392 | 90 | 0.8324 | -0.0006283 | #DIV/0! | #DIV/0! | 103.1214 | 102.5738 | 0 | 0 | 0 | 0 | 0 | 0 | 0 | 0 | 0 | 2.7409 | 3.8 | 6.2068 | 5.0568 | 6.2175 | 6.528 | 0 | 4.9217 | 5.9538 | 1 | 5.2555 | 8.1 | 1.199 | 0.2 | 54.8188 | 38 | #DIV/0! | 0 | 871.2016 | 544.1867 | 1.0064 | -0.002749 | #DIV/0! | #DIV/0! | #DIV/0! | 158051 | 1005-5 | 8 | 128 | 12.64
2020-11-09 | 15:08 | 992 | 0.27219 | 7143.7056 | 992 | 0 | 98.5159 | 120.3319 | 640.9041 | 101.8578 | 103.0974 | 556.9165 | 4.0713 | 153.0205 | 7.3028 | #DIV/0! | 1.8696 | 95.8924 | 442.5723 | 139.8348 | 72.9134 | 45.6947 | 1798.6666 | 22.3823 | 25.7163 | 89.5128 | 40.0328 | 50.1774 | 89.1813 | 88.387 | 88.4681 | 89.7739 | 79.8635 | 42.3786 | 92.7678 | 96.741 | 89.917 | 193.3617 | 149.3691 | 88.7842 | 0.0014383 | 90 | 0.8324 | -0.0006283 | #DIV/0! | #DIV/0! | 103.1154 | 102.5839 | 0 | 0 | 0 | 0 | 0 | 0 | 0 | 0 | 0 | 2.742 | 3.8 | 6.2167 | 5.0561 | 6.2134 | 6.5174 | 0 | 4.9201 | 5.9532 | 1 | 5.2543 | 8.1 | 1.1996 | 0.2 | 54.8394 | 38 | #DIV/0! | 0 | 867.7133 | 541.9312 | 1.0064 | -0.002749 | #DIV/0! | #DIV/0! | #DIV/0! | 158051 | 1005-5 | 8 | 128 | 12.64
2020-11-09 | 15:08 | 993 | 0.27247 | 7143.7056 | 993 | 0 | 98.5139 | 120.3473 | 641.02 | 101.8383 | 103.0783 | 557.0031 | 4.0678 | 153.0291 | 7.302 | #DIV/0! | 1.8696 | 95.8946 | 442.5537 | 139.7634 | 72.6168 | 45.6906 | 1798.6787 | 22.3796 | 25.7169 | 89.5188 | 40.0637 | 50.1758 | 89.1967 | 88.4017 | 88.4842 | 89.7793 | 79.872 | 42.376 | 92.7847 | 96.7576 | 89.9235 | 193.3634 | 149.3781 | 88.7992 | 0.0014378 | 90 | 0.8324 | -0.0006283 | #DIV/0! | #DIV/0! | 103.0974 | 102.5872 | 0 | 0 | 0 | 0 | 0 | 0 | 0 | 0 | 0 | 2.7427 | 3.8 | 6.228 | 5.0555 | 6.2095 | 6.5133 | 0 | 4.9125 | 5.9513 | 1 | 5.2503 | 8.1 | 1.2 | 0.2 | 54.8544 | 38 | #DIV/0! | 0 | 869.8957 | 542.0099 | 1.0064 | -0.002749 | #DIV/0! | #DIV/0! | #DIV/0! | 158051 | 1005-5 | 8 | 128 | 12.64
2020-11-09 | 15:08 | 994 | 0.27275 | 7143.7061 | 994 | 0 | 98.515 | 120.3543 | 641.0671 | 101.8161 | 103.0556 | 556.3903 | 4.0652 | 153.032 | 7.2977 | #DIV/0! | 1.8695 | 95.9143 | 442.6443 | 139.6805 | 72.8207 | 45.6916 | 1798.7993 | 22.3828 | 25.7171 | 89.5256 | 40.0589 | 50.1723 | 89.2082 | 88.4131 | 88.4904 | 89.7837 | 79.8733 | 42.3692 | 92.7995 | 96.7713 | 89.9361 | 193.3622 | 149.3831 | 88.8106 | 0.0014377 | 90 | 0.8324 | -0.0006283 | #DIV/0! | #DIV/0! | 103.0783 | 102.5817 | 0 | 0 | 0 | 0 | 0 | 0 | 0 | 0 | 0 | 2.7432 | 3.8 | 6.2441 | 5.0568 | 6.2068 | 6.509 | 0 | 4.9036 | 5.9506 | 1 | 5.2473 | 8.1 | 1.2021 | 0.2 | 54.8638 | 38 | #DIV/0! | 0 | 871.2757 | 538.6174 | 1.0064 | -0.002749 | #DIV/0! | #DIV/0! | #DIV/0! | 158051 | 1005-5 | 8 | 128 | 12.64
2020-11-09 | 15:08 | 995 | 0.27303 | 7143.7061 | 995 | 0 | 98.5162 | 120.3426 | 640.9923 | 101.7858 | 103.0347 | 557.0432 | 4.0653 | 153.0673 | 7.2949 | #DIV/0! | 1.8695 | 95.929 | 442.6008 | 139.614 | 72.0116 | 45.6886 | 1798.876 | 22.3857 | 25.7221 | 89.5374 | 40.0608 | 50.1721 | 89.2189 | 88.4274 | 88.4947 | 89.7893 | 79.8771 | 42.3633 | 92.8148 | 96.7906 | 89.9517 | 193.3591 | 149.4198 | 88.8232 | 0.0014377 | 90 | 0.8324 | -0.0006283 | #DIV/0! | #DIV/0! | 103.0556 | 102.5802 | 0 | 0 | 0 | 0 | 0 | 0 | 0 | 0 | 0 | 2.7436 | 3.8 | 6.2574 | 5.0577 | 6.2027 | 6.4955 | 0 | 4.8941 | 5.9499 | 1 | 5.241 | 8.1 | 1.2018 | 0.2 | 54.8714 | 38 | #DIV/0! | 0 | 872.11 | 538.4794 | 1.0064 | -0.002749 | #DIV/0! | #DIV/0! | #DIV/0! | 158051 | 1005-5 | 8 | 128 | 12.64
2020-11-09 | 15:08 | 996 | 0.2733 | 7143.7065 | 996 | 0 | 98.5163 | 120.3265 | 641.143 | 101.8008 | 103.014 | 556.6321 | 4.0681 | 153.0855 | 7.2952 | #DIV/0! | 1.8695 | 95.9625 | 442.7348 | 139.5411 | 71.9714 | 45.6857 | 1798.3859 | 22.3868 | 25.7189 | 89.5493 | 40.0484 | 50.172 | 89.2315 | 88.4409 | 88.4953 | 89.7941 | 79.8801 | 42.3616 | 92.8285 | 96.8075 | 89.967 | 193.3535 | 149.4379 | 88.8362 | 0.0014378 | 90 | 0.8324 | -0.0006283 | #DIV/0! | #DIV/0! | 103.0347 | 102.5815 | 0 | 0 | 0 | 0 | 0 | 0 | 0 | 0 | 0 | 2.7439 | 3.8 | 6.2694 | 5.0586 | 6.1994 | 6.4816 | 0 | 4.8861 | 5.9479 | 1 | 5.2388 | 8.1 | 1.2017 | 0.2 | 54.8784 | 38 | #DIV/0! | 0 | 872.302 | 540.4409 | 1.0064 | -0.002749 | #DIV/0! | #DIV/0! | #DIV/0! | 158051 | 1005-5 | 8 | 128 | 12.64
2020-11-09 | 15:08 | 997 | 0.27358 | 7143.707 | 997 | 0 | 98.5166 | 120.332 | 641.352 | 101.8196 | 102.9943 | 556.5827 | 4.0613 | 153.0676 | 7.2965 | #DIV/0! | 1.8696 | 95.9582 | 442.9853 | 139.4828 | 71.9131 | 45.6862 | 1798.1787 | 22.387 | 25.7253 | 89.5602 | 40.071 | 50.1736 | 89.2459 | 88.4571 | 88.4984 | 89.7991 | 79.8824 | 42.3574 | 92.8445 | 96.8235 | 89.9859 | 193.35 | 149.4193 | 88.8515 | 0.001438 | 90 | 0.8324 | -0.0006283 | #DIV/0! | #DIV/0! | 103.014 | 102.5845 | 0 | 0 | 0 | 0 | 0 | 0 | 0 | 0 | 0 | 2.7441 | 3.8 | 6.283 | 5.0593 | 6.1959 | 6.469 | 0 | 4.8783 | 5.9466 | 1 | 5.2333 | 8.1 | 1.2004 | 0.2 | 54.8819 | 38 | #DIV/0! | 0 | 869.812 | 539.5715 | 1.0064 | -0.002749 | #DIV/0! | #DIV/0! | #DIV/0! | 158051 | 1005-5 | 8 | 128 | 12.64
2020-11-09 | 15:08 | 998 | 0.27386 | 7143.707 | 998 | 0 | 98.5169 | 120.3477 | 640.9814 | 101.8213 | 102.9759 | 556.1883 | 4.0634 | 152.9952 | 7.2953 | #DIV/0! | 1.8697 | 95.9574 | 442.6724 | 139.4134 | 71.9717 | 45.6858 | 1798.5036 | 22.3883 | 25.7239 | 89.5747 | 40.1081 | 50.175 | 89.2584 | 88.4739 | 88.5021 | 89.805 | 79.8845 | 42.3531 | 92.8598 | 96.8396 | 90.0001 | 193.3458 | 149.3476 | 88.8661 | 0.0014381 | 90 | 0.8324 | -0.0006283 | #DIV/0! | #DIV/0! | 102.9943 | 102.5779 | 0 | 0 | 0 | 0 | 0 | 0 | 0 | 0 | 0 | 2.7444 | 3.7996 | 6.295 | 5.0593 | 6.1918 | 6.4519 | 0 | 4.8645 | 5.9453 | 1 | 5.229 | 8.1 | 1.1991 | 0.2 | 54.8884 | 37.9955 | #DIV/0! | 0 | 865.8591 | 540.7172 | 1.0064 | -0.002749 | #DIV/0! | #DIV/0! | #DIV/0! | 158051 | 1005-5 | 8 | 128 | 12.64
2020-11-09 | 15:08 | 999 | 0.27414 | 7143.7075 | 999 | 0 | 98.5158 | 120.3376 | 641.2364 | 101.8225 | 102.9598 | 556.5219 | 4.0586 | 153.0982 | 7.2924 | #DIV/0! | 1.8699 | 95.9417 | 442.7715 | 139.3324 | 71.8945 | 45.6845 | 1798.6988 | 22.3895 | 25.7128 | 89.5887 | 40.1209 | 50.1758 | 89.2704 | 88.487 | 88.4996 | 89.8107 | 79.8901 | 42.3505 | 92.873 | 96.8591 | 90.0087 | 193.3426 | 149.452 | 88.8787 | 0.0014377 | 90 | 0.8324 | -0.0006283 | #DIV/0! | #DIV/0! | 102.9759 | 102.5804 | 0 | 0 | 0 | 0 | 0 | 0 | 0 | 0 | 0 | 2.745 | 3.798 | 6.3057 | 5.058 | 6.1875 | 6.4333 | 0 | 4.8471 | 5.9437 | 1 | 5.2301 | 8.1 | 1.1983 | 0.2 | 54.9007 | 37.9804 | #DIV/0! | 0 | 865.7969 | 542.1965 | 1.0064 | -0.002749 | #DIV/0! | #DIV/0! | #DIV/0! | 158051 | 1005-5 | 8 | 128 | 12.64
2020-11-09 | 15:08 | 1000 | 0.27441 | 7143.7075 | 1000 | 0 | 98.5152 | 120.3533 | 641.6384 | 101.7911 | 102.9471 | 556.7417 | 4.0578 | 153.1805 | 7.2929 | #DIV/0! | 1.8702 | 95.9206 | 442.9443 | 139.2548 | 71.5355 | 45.6824 | 1798.8084 | 22.392 | 25.6974 | 89.5959 | 40.0969 | 50.1792 | 89.2826 | 88.5005 | 88.5019 | 89.814 | 79.8928 | 42.3466 | 92.8883 | 96.8701 | 90.0173 | 193.3433 | 149.5341 | 88.8915 | 0.0014373 | 90 | 0.8324 | -0.0006283 | #DIV/0! | #DIV/0! | 102.9598 | 102.5744 | 0 | 0 | 0 | 0 | 0 | 0 | 0 | 0 | 0 | 2.7457 | 3.7965 | 6.3146 | 5.0567 | 6.1851 | 6.4254 | 0 | 4.8298 | 5.9422 | 1 | 5.2324 | 8.1 | 1.1961 | 0.2 | 54.9145 | 37.9651 | #DIV/0! | 0 | 869.6264 | 544.0494 | 1.0064 | -0.002749 | #DIV/0! | #DIV/0! | #DIV/0! | 158051 | 1005-5 | 8 | 128 | 12.64
2020-11-09 | 15:08 | 1001 | 0.27469 | 7143.708 | 1001 | 0 | 98.5151 | 120.3591 | 641.6058 | 101.7428 | 102.9372 | 556.76 | 4.0609 | 153.1755 | 7.2919 | #DIV/0! | 1.8705 | 95.9026 | 442.9628 | 139.1524 | 71.4863 | 45.6815 | 1798.3347 | 22.3929 | 25.7008 | 89.6055 | 40.0588 | 50.1806 | 89.2939 | 88.5125 | 88.5054 | 89.8176 | 79.8963 | 42.344 | 92.8999 | 96.8899 | 90.0217 | 193.3445 | 149.5295 | 88.9032 | 0.0014382 | 90 | 0.8324 | -0.0006283 | #DIV/0! | #DIV/0! | 102.9471 | 102.573 | 0 | 0 | 0 | 0 | 0 | 0 | 0 | 0 | 0 | 2.7454 | 3.795 | 6.3213 | 5.055 | 6.183 | 6.4155 | 0 | 4.8181 | 5.9406 | 1 | 5.2287 | 8.1 | 1.1946 | 0.2 | 54.9083 | 37.9498 | #DIV/0! | 0 | 871.9566 | 543.7348 | 1.0064 | -0.002749 | #DIV/0! | #DIV/0! | #DIV/0! | 158051 | 1005-5 | 8 | 128 | 12.64
2020-11-09 | 15:08 | 1002 | 0.27497 | 7143.708 | 1002 | 0 | 98.5168 | 120.3589 | 641.7444 | 101.7287 | 102.9276 | 556.8023 | 4.0537 | 153.3021 | 7.2929 | #DIV/0! | 1.8708 | 95.911 | 443.3207 | 139.0603 | 70.9881 | 45.6814 | 1798.299 | 22.3964 | 25.6943 | 89.6139 | 40.0539 | 50.1801 | 89.3062 | 88.5223 | 88.5073 | 89.8238 | 79.9059 | 42.3364 | 92.9143 | 96.9065 | 90.0232 | 193.3442 | 149.6556 | 88.9142 | 0.0014388 | 90 | 0.8324 | -0.0006283 | #DIV/0! | #DIV/0! | 102.9372 | 102.576 | 0 | 0 | 0 | 0 | 0 | 0 | 0 | 0 | 0 | 2.7453 | 3.7935 | 6.3274 | 5.0541 | 6.1785 | 6.406 | 0 | 4.8102 | 5.94 | 1 | 5.2269 | 8.1 | 1.1945 | 0.2 | 54.9059 | 37.9345 | #DIV/0! | 0 | 869.9919 | 544.6861 | 1.0064 | -0.002749 | #DIV/0! | #DIV/0! | #DIV/0! | 158051 | 1005-5 | 8 | 128 | 12.64
2020-11-09 | 15:08 | 1003 | 0.27525 | 7143.7085 | 1002 | 0 | 98.5178 | 120.3878 | 641.5581 | 101.7285 | 102.9199 | 556.3996 | 4.0579 | 153.221 | 7.2915 | #DIV/0! | 1.8711 | 95.9028 | 443.0087 | 138.9667 | 70.8513 | 45.6817 | 1798.5218 | 22.4003 | 25.6924 | 89.6215 | 40.0332 | 50.1768 | 89.3178 | 88.537 | 88.5112 | 89.8281 | 79.9078 | 42.3319 | 92.9277 | 96.9235 | 90.0252 | 193.3389 | 149.5753 | 88.9274 | 0.001439 | 90 | 0.8324 | -0.0006283 | #DIV/0! | #DIV/0! | 102.9276 | 102.5705 | 0 | 0 | 0 | 0 | 0 | 0 | 0 | 0 | 0 | 2.7455 | 3.7919 | 6.3332 | 5.054 | 6.1752 | 6.3982 | 0 | 4.8033 | 5.9389 | 1 | 5.2247 | 8.1 | 1.196 | 0.2 | 54.9092 | 37.9192 | #DIV/0! | 0 | 868.8204 | 543.3955 | 1.0064 | -0.002749 | #DIV/0! | #DIV/0! | #DIV/0! | 158051 | 1005-5 | 8 | 128 | 12.64
2020-11-09 | 15:08 | 1004 | 0.27553 | 7143.709 | 1003 | 0 | 98.5183 | 120.3942 | 641.243 | 101.7552 | 102.9137 | 556.8635 | 4.0566 | 153.0388 | 7.2878 | #DIV/0! | 1.8714 | 95.8795 | 442.7954 | 138.9071 | 71.2439 | 45.6795 | 1798.6086 | 22.4015 | 25.6809 | 89.6322 | 40.0343 | 50.179 | 89.3301 | 88.5505 | 88.5173 | 89.8307 | 79.9133 | 42.3256 | 92.9426 | 96.9384 | 90.0257 | 193.3385 | 149.3949 | 88.9403 | 0.0014398 | 90 | 0.8324 | -0.0006283 | #DIV/0! | #DIV/0! | 102.9199 | 102.5756 | 0 | 0 | 0 | 0 | 0 | 0 | 0 | 0 | 0 | 2.7451 | 3.7904 | 6.3375 | 5.052 | 6.1737 | 6.3858 | 0 | 4.7984 | 5.9381 | 1 | 5.2254 | 8.1 | 1.1947 | 0.2 | 54.9026 | 37.9037 | #DIV/0! | 0 | 869.168 | 538.9525 | 1.0064 | -0.002749 | #DIV/0! | #DIV/0! | #DIV/0! | 158051 | 1005-5 | 8 | 128 | 12.64
2020-11-09 | 15:08 | 1005 | 0.2758 | 7143.709 | 1005 | 0 | 98.5178 | 120.4116 | 640.8646 | 101.82 | 102.9022 | 556.7564 | 4.0434 | 153.0271 | 7.2827 | #DIV/0! | 1.8717 | 95.8792 | 442.484 | 138.8252 | 71.2018 | 45.6778 | 1798.3533 | 22.4036 | 25.6683 | 89.6376 | 40.034 | 50.1809 | 89.3416 | 88.5645 | 88.522 | 89.8336 | 79.9189 | 42.3244 | 92.9504 | 96.9548 | 90.0262 | 193.3395 | 149.3858 | 88.9531 | 0.0014387 | 90 | 0.8324 | -0.0006283 | #DIV/0! | #DIV/0! | 102.9137 | 102.575 | 0 | 0 | 0 | 0 | 0 | 0 | 0 | 0 | 0 | 2.7461 | 3.7888 | 6.3444 | 5.0502 | 6.1719 | 6.3806 | 0 | 4.7933 | 5.9362 | 1 | 5.2271 | 8.1 | 1.1931 | 0.2 | 54.9228 | 37.8883 | #DIV/0! | 0 | 870.2921 | 538.9322 | 1.0064 | -0.002749 | #DIV/0! | #DIV/0! | #DIV/0! | 158051 | 1005-5 | 8 | 128 | 12.64
2020-11-09 | 15:08 | 1006 | 0.27608 | 7143.7095 | 1006 | 0 | 98.517 | 120.3718 | 640.7879 | 101.8397 | 102.8896 | 556.7461 | 4.0424 | 153.0928 | 7.2793 | #DIV/0! | 1.8719 | 95.8745 | 442.4454 | 138.7224 | 70.8963 | 45.6771 | 1798.4514 | 22.4085 | 25.6643 | 89.6402 | 40.0312 | 50.1803 | 89.3515 | 88.5774 | 88.5226 | 89.8403 | 79.9212 | 42.3174 | 92.9646 | 96.971 | 90.0242 | 193.3373 | 149.4532 | 88.9644 | 0.0014373 | 90 | 0.8324 | -0.0006283 | #DIV/0! | #DIV/0! | 102.9022 | 102.5612 | 0 | 0 | 0 | 0 | 0 | 0 | 0 | 0 | 0 | 2.7476 | 3.7873 | 6.3522 | 5.0491 | 6.1674 | 6.3805 | 0 | 4.7886 | 5.9354 | 1 | 5.2255 | 8.1 | 1.1932 | 0.2 | 54.9514 | 37.8732 | #DIV/0! | 0 | 871.5173 | 540.1916 | 1.0064 | -0.002749 | #DIV/0! | #DIV/0! | #DIV/0! | 158051 | 1005-5 | 8 | 128 | 12.64
2020-11-09 | 15:08 | 1007 | 0.27636 | 7143.7095 | 1007 | 0 | 98.5165 | 120.3761 | 640.7077 | 101.8368 | 102.8787 | 556.2929 | 4.0477 | 153.1874 | 7.2769 | #DIV/0! | 1.8719 | 95.9132 | 442.2725 | 138.6102 | 71.1652 | 45.673 | 1798.6177 | 22.4123 | 25.659 | 89.6423 | 40.0503 | 50.1834 | 89.3626 | 88.5914 | 88.5241 | 89.8473 | 79.9211 | 42.3081 | 92.9749 | 96.9827 | 90.0267 | 193.3351 | 149.549 | 88.977 | 0.0014373 | 90 | 0.8324 | -0.0006283 | #DIV/0! | #DIV/0! | 102.8896 | 102.5594 | 0 | 0 | 0 | 0 | 0 | 0 | 0 | 0 | 0 | 2.7479 | 3.7858 | 6.3601 | 5.0516 | 6.1612 | 6.38 | 0 | 4.7827 | 5.9355 | 1 | 5.224 | 8.1 | 1.1908 | 0.2 | 54.9589 | 37.8582 | #DIV/0! | 0 | 872.3829 | 541.7032 | 1.0064 | -0.002749 | #DIV/0! | #DIV/0! | #DIV/0! | 158051 | 1005-5 | 8 | 128 | 12.64
2020-11-09 | 15:08 | 1008 | 0.27664 | 7143.71 | 1008 | 0 | 98.5163 | 120.373 | 641.0176 | 101.8177 | 102.8631 | 556.0667 | 4.0544 | 153.6705 | 7.2707 | #DIV/0! | 1.8718 | 95.9409 | 442.7494 | 138.5194 | 71.078 | 45.664 | 1798.3991 | 22.4131 | 25.6476 | 89.6396 | 40.0879 | 50.184 | 89.374 | 88.6049 | 88.5267 | 89.849 | 79.9203 | 42.3014 | 92.991 | 97.0033 | 90.0309 | 193.3379 | 150.0352 | 88.9895 | 0.0014379 | 90 | 0.8324 | -0.0006283 | #DIV/0! | #DIV/0! | 102.8787 | 102.5643 | 0 | 0 | 0 | 0 | 0 | 0 | 0 | 0 | 0 | 2.7478 | 3.5959 | 6.3711 | 5.0538 | 6.1603 | 6.3889 | 0 | 4.7724 | 5.9348 | 1 | 5.2254 | 8.1 | 1.19 | 0.2 | 54.9563 | 35.959 | #DIV/0! | 0 | 873.5453 | 546.8088 | 1.0064 | -0.002749 | #DIV/0! | #DIV/0! | #DIV/0! | 158051 | 1005-5 | 8 | 128 | 12.64
2020-11-09 | 15:08 | 1009 | 0.27691 | 7143.71 | 1009 | 0 | 98.5164 | 120.3795 | 641.4011 | 101.808 | 102.8589 | 556.2759 | 4.0528 | 154.9166 | 7.2543 | #DIV/0! | 1.8716 | 95.9297 | 443.1381 | 138.462 | 71.1901 | 45.6632 | 1798.5791 | 22.4126 | 25.6432 | 89.6381 | 40.1124 | 50.1841 | 89.3838 | 88.6178 | 88.5361 | 89.8517 | 79.9187 | 42.2943 | 93.0054 | 97.0175 | 90.0386 | 193.3392 | 151.2895 | 89.0008 | 0.0014396 | 90 | 0.8324 | -0.0006283 | #DIV/0! | #DIV/0! | 102.8631 | 102.5707 | 0 | 0 | 0 | 0 | 0 | 0 | 0 | 0 | 0 | 2.7469 | 2.5964 | 6.3754 | 5.0527 | 6.1591 | 6.3952 | 0 | 4.7568 | 5.9344 | 1 | 5.2247 | 8.1 | 1.1897 | 0.2 | 54.9374 | 25.9637 | #DIV/0! | 0 | 874.7302 | 549.4333 | 1.0064 | -0.002749 | #DIV/0! | #DIV/0! | #DIV/0! | 158051 | 1005-5 | 8 | 128 | 12.64
2020-11-09 | 15:08 | 1010 | 0.27719 | 7143.7104 | 1010 | 0 | 98.5158 | 120.3986 | 641.2786 | 101.7945 | 102.857 | 556.1329 | 4.0591 | 157.3763 | 7.2137 | #DIV/0! | 1.8714 | 95.8987 | 443.2831 | 138.3788 | 71.2497 | 45.6634 | 1798.7405 | 22.4139 | 25.6444 | 89.6336 | 40.1129 | 50.1861 | 89.3922 | 88.6304 | 88.5429 | 89.857 | 79.9183 | 42.29 | 93.0177 | 97.0312 | 90.0474 | 193.3392 | 153.7695 | 89.0113 | 0.0014457 | 90 | 0.8324 | -0.0006283 | #DIV/0! | #DIV/0! | 102.8589 | 102.5692 | 0 | 0 | 0 | 0 | 0 | 0 | 0 | 0 | 0 | 2.7423 | 2.5949 | 6.3775 | 5.0503 | 6.1549 | 6.4057 | 0 | 4.7399 | 5.9332 | 1 | 5.2203 | 8.1 | 1.1881 | 0.2 | 54.8456 | 25.9493 | #DIV/0! | 0 | 876.7503 | 553.7548 | 1.0064 | -0.002749 | #DIV/0! | #DIV/0! | #DIV/0! | 158051 | 1005-5 | 8 | 128 | 12.64
2020-11-09 | 15:08 | 1011 | 0.27747 | 7143.7109 | 1011 | 0 | 98.5153 | 120.4037 | 641.6479 | 101.8447 | 102.8606 | 556.2826 | 4.0598 | 158.9824 | 7.1962 | #DIV/0! | 1.8706 | 95.8755 | 443.6753 | 138.3167 | 71.2007 | 45.665 | 1798.352 | 22.4154 | 25.6368 | 89.6292 | 40.101 | 50.1857 | 89.4021 | 88.642 | 88.5498 | 89.8599 | 79.9217 | 42.2838 | 93.0313 | 97.0475 | 90.0544 | 193.3367 | 155.3843 | 89.0221 | 0.0014601 | 90 | 0.8324 | -0.0006283 | #DIV/0! | #DIV/0! | 102.857 | 102.5749 | 0 | 0 | 0 | 0 | 0 | 0 | 0 | 0 | 0 | 2.7307 | 2.5935 | 6.3763 | 5.0485 | 6.1526 | 6.4182 | 0 | 4.7232 | 5.9323 | 1 | 5.2203 | 8.1 | 1.1877 | 0.2 | 54.6149 | 25.9354 | #DIV/0! | 0 | 877.447 | 553.7631 | 1.0064 | -0.002749 | #DIV/0! | #DIV/0! | #DIV/0! | 158051 | 1005-5 | 8 | 128 | 12.64
2020-11-09 | 15:08 | 1012 | 0.27775 | 7143.7109 | 1012 | 0 | 98.5158 | 120.3777 | 641.577 | 101.8347 | 102.8696 | 556.3284 | 4.0594 | 159.9009 | 7.183 | #DIV/0! | 1.8691 | 95.8417 | 443.6469 | 138.2581 | 71.1911 | 45.6604 | 1798.603 | 22.4147 | 25.6285 | 89.6291 | 40.0699 | 50.1829 | 89.4082 | 88.6528 | 88.555 | 89.8618 | 79.9242 | 42.2753 | 93.0422 | 97.0684 | 90.0615 | 193.3345 | 156.3094 | 89.0305 | 0.0014822 | 90 | 0.8324 | -0.0006283 | #DIV/0! | #DIV/0! | 102.8606 | 102.5751 | 0 | 0 | 0 | 0 | 0 | 0 | 0 | 0 | 0 | 2.7121 | 2.5923 | 6.3718 | 5.0453 | 6.1518 | 6.4228 | 0 | 4.7101 | 5.9322 | 1 | 5.2203 | 8.1 | 1.189 | 0.2 | 54.2411 | 25.9229 | #DIV/0! | 0 | 875.5114 | 550.8975 | 1.0064 | -0.002749 | #DIV/0! | #DIV/0! | #DIV/0! | 158051 | 1005-5 | 8 | 128 | 12.64
2020-11-09 | 15:08 | 1013 | 0.27803 | 7143.7114 | 1013 | 0 | 98.5167 | 120.384 | 641.6742 | 101.8009 | 102.878 | 556.6158 | 4.0529 | 160.4921 | 7.1751 | #DIV/0! | 1.8668 | 95.8697 | 443.6615 | 138.1756 | 71.0291 | 45.6522 | 1798.4085 | 22.4161 | 25.6236 | 89.631 | 40.039 | 50.182 | 89.4124 | 88.6624 | 88.5576 | 89.8653 | 79.926 | 42.2713 | 93.0526 | 97.0808 | 90.0699 | 193.3332 | 156.9046 | 89.0374 | 0.0014964 | 90 | 0.8324 | -0.0006283 | #DIV/0! | #DIV/0! | 102.8696 | 102.5752 | 0 | 0 | 0 | 0 | 0 | 0 | 0 | 0 | 0 | 2.698 | 2.5912 | 6.3653 | 5.0461 | 6.1494 | 6.4245 | 0 | 4.7019 | 5.9311 | 1 | 5.2195 | 8.1 | 1.1894 | 0.2 | 53.9605 | 25.9118 | #DIV/0! | 0 | 872.541 | 549.7928 | 1.0064 | -0.002749 | #DIV/0! | #DIV/0! | #DIV/0! | 158051 | 1005-5 | 8 | 128 | 12.64
2020-11-09 | 15:08 | 1014 | 0.2783 | 7143.7114 | 1014 | 0 | 98.5173 | 120.3823 | 641.4219 | 101.7833 | 102.8978 | 556.8825 | 4.0486 | 160.6791 | 7.1682 | #DIV/0! | 1.864 | 95.8773 | 443.3487 | 138.1203 | 71.4708 | 45.6454 | 1798.2299 | 22.4197 | 25.6199 | 89.6349 | 40.0341 | 50.1816 | 89.4149 | 88.67 | 88.5584 | 89.8727 | 79.9321 | 42.2679 | 93.0651 | 97.0934 | 90.0763 | 193.3331 | 157.095 | 89.0424 | 0.0015046 | 90 | 0.8324 | -0.0006283 | #DIV/0! | #DIV/0! | 102.878 | 102.5696 | 0 | 0 | 0 | 0 | 0 | 0 | 0 | 0 | 0 | 2.6876 | 2.5902 | 6.3551 | 5.0458 | 6.1439 | 6.4225 | 0 | 4.697 | 5.9296 | 1 | 5.2177 | 8.1 | 1.1892 | 0.2 | 53.7526 | 25.9019 | #DIV/0! | 0 | 872.9183 | 547.3514 | 1.0064 | -0.002749 | #DIV/0! | #DIV/0! | #DIV/0! | 158051 | 1005-5 | 8 | 128 | 12.64
2020-11-09 | 15:08 | 1015 | 0.27858 | 7143.7119 | 1015 | 0 | 98.517 | 120.38 | 641.4656 | 101.7856 | 102.9073 | 556.5587 | 4.0434 | 160.8971 | 7.164 | #DIV/0! | 1.8609 | 95.8747 | 443.5639 | 138.0725 | 71.8036 | 45.6417 | 1798.531 | 22.4192 | 25.6248 | 89.6391 | 40.0456 | 50.1804 | 89.4175 | 88.6769 | 88.5563 | 89.8777 | 79.9404 | 42.2627 | 93.0792 | 97.1103 | 90.0796 | 193.3339 | 157.3151 | 89.0472 | 0.0015095 | 90 | 0.8324 | -0.0006283 | #DIV/0! | #DIV/0! | 102.8978 | 102.5659 | 0 | 0 | 0 | 0 | 0 | 0 | 0 | 0 | 0 | 2.6792 | 2.5892 | 6.3468 | 5.0456 | 6.1395 | 6.42 | 0 | 4.6911 | 5.9286 | 1 | 5.2131 | 8.1 | 1.1896 | 0.2 | 53.5849 | 25.8925 | #DIV/0! | 0 | 874.3899 | 547.5872 | 1.0064 | -0.002749 | #DIV/0! | #DIV/0! | #DIV/0! | 158051 | 1005-5 | 8 | 128 | 12.64
2020-11-09 | 15:08 | 1016 | 0.27886 | 7143.7119 | 1016 | 0 | 98.516 | 120.3598 | 641.2275 | 101.7514 | 102.9208 | 556.7647 | 4.0446 | 160.958 | 7.1586 | #DIV/0! | 1.858 | 95.8767 | 443.5006 | 138.0257 | 71.9331 | 45.6398 | 1798.6407 | 22.4201 | 25.624 | 89.6428 | 40.0716 | 50.1799 | 89.4192 | 88.6813 | 88.5579 | 89.8797 | 79.9449 | 42.2591 | 93.0928 | 97.1238 | 90.0887 | 193.3378 | 157.3787 | 89.0502 | 0.0015114 | 90 | 0.8324 | -0.0006283 | #DIV/0! | #DIV/0! | 102.9073 | 102.5603 | 0 | 0 | 0 | 0 | 0 | 0 | 0 | 0 | 0 | 2.6729 | 2.5883 | 6.3416 | 5.0441 | 6.1381 | 6.4182 | 0 | 4.6827 | 5.9273 | 1 | 5.2099 | 8.1 | 1.1896 | 0.2 | 53.458 | 25.8832 | #DIV/0! | 0 | 870.2819 | 545.4092 | 1.0064 | -0.002749 | #DIV/0! | #DIV/0! | #DIV/0! | 158051 | 1005-5 | 8 | 128 | 12.64
2020-11-09 | 15:08 | 1017 | 0.27914 | 7143.7124 | 1017 | 0 | 98.5166 | 120.3874 | 641.2888 | 101.7488 | 102.9489 | 556.7412 | 4.0467 | 160.8682 | 7.1464 | #DIV/0! | 1.8554 | 95.9141 | 443.4592 | 137.9833 | 72.076 | 45.6418 | 1798.483 | 22.4223 | 25.6326 | 89.6507 | 40.0742 | 50.1831 | 89.421 | 88.6829 | 88.5558 | 89.885 | 79.9449 | 42.2561 | 93.1071 | 97.1438 | 90.1005 | 193.3411 | 157.295 | 89.052 | 0.0015132 | 90 | 0.8324 | -0.0006283 | #DIV/0! | #DIV/0! | 102.9208 | 102.5606 | 0 | 0 | 0 | 0 | 0 | 0 | 0 | 0 | 0 | 2.6665 | 2.5874 | 6.3232 | 5.0469 | 6.1343 | 6.4103 | 0 | 4.6714 | 5.9258 | 1 | 5.2038 | 8.1 | 1.1875 | 0.2 | 53.3295 | 25.8735 | #DIV/0! | 0 | 864.6043 | 547.1112 | 1.0064 | -0.002749 | #DIV/0! | #DIV/0! | #DIV/0! | 158051 | 1005-5 | 8 | 128 | 12.64
2020-11-09 | 15:08 | 1018 | 0.27941 | 7143.7129 | 1018 | 0 | 98.5169 | 120.3886 | 641.7556 | 101.7245 | 102.9641 | 556.9941 | 4.0478 | 160.6901 | 7.1248 | #DIV/0! | 1.853 | 95.8966 | 443.5334 | 137.9214 | 71.9111 | 45.6414 | 1798.6339 | 22.4259 | 25.6357 | 89.6571 | 40.0563 | 50.1782 | 89.4216 | 88.686 | 88.5567 | 89.8864 | 79.9493 | 42.2526 | 93.1187 | 97.1648 | 90.1108 | 193.3444 | 157.1277 | 89.0538 | 0.0015135 | 90 | 0.8324 | -0.0006283 | #DIV/0! | #DIV/0! | 102.9489 | 102.5633 | 0 | 0 | 0 | 0 | 0 | 0 | 0 | 0 | 0 | 2.6611 | 2.5863 | 6.3137 | 5.045 | 6.1332 | 6.4036 | 0 | 4.6615 | 5.9244 | 1 | 5.1991 | 8.1 | 1.1896 | 0.2 | 53.2217 | 25.8634 | #DIV/0! | 0 | 864.5022 | 544.9422 | 1.0064 | -0.002749 | #DIV/0! | #DIV/0! | #DIV/0! | 158051 | 1005-5 | 8 | 128 | 12.64
2020-11-09 | 15:08 | 1019 | 0.27969 | 7143.7129 | 1019 | 0 | 98.515 | 120.4094 | 641.5121 | 101.7443 | 102.9882 | 556.7034 | 4.0475 | 160.4797 | 7.0971 | #DIV/0! | 1.8508 | 95.9135 | 443.1809 | 137.8558 | 71.349 | 45.6392 | 1798.7794 | 22.4248 | 25.6221 | 89.6624 | 40.0382 | 50.1785 | 89.4252 | 88.6909 | 88.5642 | 89.8915 | 79.9522 | 42.2484 | 93.1276 | 97.171 | 90.1137 | 193.3485 | 156.9311 | 89.0581 | 0.0015125 | 90 | 0.8324 | -0.0006283 | #DIV/0! | #DIV/0! | 102.9641 | 102.5647 | 0 | 0 | 0 | 0 | 0 | 0 | 0 | 0 | 0 | 2.6567 | 2.5853 | 6.2974 | 5.0458 | 6.1295 | 6.3989 | 0 | 4.6545 | 5.9232 | 1 | 5.2008 | 8.1 | 1.1894 | 0.2 | 53.1338 | 25.8531 | #DIV/0! | 0 | 865.7779 | 548.4624 | 1.0064 | -0.002749 | #DIV/0! | #DIV/0! | #DIV/0! | 158051 | 1005-5 | 8 | 128 | 12.64
2020-11-09 | 15:08 | 1020 | 0.27997 | 7143.7134 | 1020 | 0 | 98.5137 | 120.4079 | 641.6595 | 101.7663 | 103.0013 | 556.6221 | 4.0446 | 160.2551 | 7.0724 | #DIV/0! | 1.8485 | 95.9241 | 443.1421 | 137.7803 | 71.1237 | 45.6394 | 1798.2806 | 22.4273 | 25.6166 | 89.6719 | 40.0342 | 50.1791 | 89.4307 | 88.6938 | 88.5746 | 89.8969 | 79.9566 | 42.2417 | 93.1381 | 97.1892 | 90.1221 | 193.3557 | 156.7189 | 89.0622 | 0.0015108 | 90 | 0.8324 | -0.0006283 | #DIV/0! | #DIV/0! | 102.9882 | 102.5625 | 0 | 0 | 0 | 0 | 0 | 0 | 0 | 0 | 0 | 2.6529 | 2.5843 | 6.2879 | 5.0457 | 6.1248 | 6.3879 | 0 | 4.6493 | 5.9226 | 1 | 5.2003 | 8.1 | 1.1887 | 0.2 | 53.0584 | 25.843 | #DIV/0! | 0 | 868.3991 | 548.3572 | 1.0064 | -0.002749 | #DIV/0! | #DIV/0! | #DIV/0! | 158051 | 1005-5 | 8 | 128 | 12.64
2020-11-09 | 15:08 | 1021 | 0.28025 | 7143.7134 | 1021 | 0 | 98.5124 | 120.4049 | 641.4898 | 101.8038 | 103.0132 | 556.5539 | 4.0469 | 159.9696 | 7.0471 | #DIV/0! | 1.8457 | 95.8834 | 442.851 | 137.6792 | 71.8733 | 45.6396 | 1798.5131 | 22.4275 | 25.614 | 89.6765 | 40.0516 | 50.1802 | 89.4343 | 88.6992 | 88.5794 | 89.897 | 79.961 | 42.2362 | 93.1476 | 97.2027 | 90.1289 | 193.359 | 156.4461 | 89.0667 | 0.0015089 | 90 | 0.8324 | -0.0006283 | #DIV/0! | #DIV/0! | 103.0013 | 102.5583 | 0 | 0 | 0 | 0 | 0 | 0 | 0 | 0 | 0 | 2.6495 | 2.5834 | 6.2806 | 5.0432 | 6.1252 | 6.384 | 0 | 4.6427 | 5.9217 | 1 | 5.1977 | 8.1 | 1.1879 | 0.2 | 52.9893 | 25.8335 | #DIV/0! | 0 | 871.9451 | 548.3631 | 1.0064 | -0.002749 | #DIV/0! | #DIV/0! | #DIV/0! | 158051 | 1005-5 | 8 | 128 | 12.64
2020-11-09 | 15:08 | 1022 | 0.28053 | 7143.7139 | 1022 | 0 | 98.5122 | 120.4007 | 641.5447 | 101.8224 | 103.0209 | 556.5023 | 4.0397 | 159.7191 | 7.0283 | #DIV/0! | 1.8424 | 95.8527 | 442.7891 | 137.6309 | 71.4504 | 45.6365 | 1798.4084 | 22.4301 | 25.5982 | 89.6821 | 40.0526 | 50.1841 | 89.4401 | 88.7053 | 88.58 | 89.8975 | 79.9641 | 42.2308 | 93.1574 | 97.2151 | 90.1299 | 193.3651 | 156.2049 | 89.0727 | 0.0015067 | 90 | 0.8324 | -0.0006283 | #DIV/0! | #DIV/0! | 103.0132 | 102.5593 | 0 | 0 | 0 | 0 | 0 | 0 | 0 | 0 | 0 | 2.6463 | 2.5825 | 6.2748 | 5.0404 | 6.1257 | 6.3801 | 0 | 4.6345 | 5.9208 | 1 | 5.2006 | 8.1 | 1.185 | 0.2 | 52.9268 | 25.8251 | #DIV/0! | 0 | 874.5828 | 547.9329 | 1.0064 | -0.002749 | #DIV/0! | #DIV/0! | #DIV/0! | 158051 | 1005-5 | 8 | 128 | 12.64
2020-11-09 | 15:08 | 1023 | 0.2808 | 7143.7139 | 1023 | 0 | 98.5124 | 120.3791 | 641.2447 | 101.8303 | 103.0234 | 556.8252 | 4.0378 | 159.4339 | 7.0072 | #DIV/0! | 1.8386 | 95.8628 | 442.704 | 137.561 | 71.4878 | 45.6314 | 1798.2853 | 22.4343 | 25.5852 | 89.6913 | 40.0374 | 50.1862 | 89.4474 | 88.7106 | 88.5798 | 89.9014 | 79.9647 | 42.2262 | 93.166 | 97.2333 | 90.1328 | 193.3752 | 155.9303 | 89.079 | 0.0015041 | 90 | 0.8324 | -0.0006283 | #DIV/0! | #DIV/0! | 103.0209 | 102.5518 | 0 | 0 | 0 | 0 | 0 | 0 | 0 | 0 | 0 | 2.6437 | 2.5818 | 6.2723 | 5.0407 | 6.1227 | 6.3677 | 0 | 4.6279 | 5.9198 | 1 | 5.2041 | 8.1 | 1.1834 | 0.2 | 52.8738 | 25.8178 | #DIV/0! | 0 | 874.5256 | 544.8431 | 1.0064 | -0.002749 | #DIV/0! | #DIV/0! | #DIV/0! | 158051 | 1005-5 | 8 | 128 | 12.64
2020-11-09 | 15:08 | 1024 | 0.28108 | 7143.7144 | 1024 | 0 | 98.513 | 120.4104 | 641.1103 | 101.8499 | 103.0208 | 556.8532 | 4.0397 | 159.2345 | 6.9858 | #DIV/0! | 1.8345 | 95.8568 | 442.6179 | 137.4862 | 71.2808 | 45.6307 | 1798.3498 | 22.4376 | 25.592 | 89.6976 | 40.0192 | 50.1879 | 89.4546 | 88.7133 | 88.5798 | 89.9055 | 79.9703 | 42.221 | 93.1747 | 97.2478 | 90.1393 | 193.3807 | 155.7416 | 89.0839 | 0.0015017 | 90 | 0.8324 | -0.0006283 | #DIV/0! | #DIV/0! | 103.0234 | 102.5502 | 0 | 0 | 0 | 0 | 0 | 0 | 0 | 0 | 0 | 2.6411 | 2.5811 | 6.274 | 5.039 | 6.1195 | 6.3619 | 0 | 4.6231 | 5.9187 | 1 | 5.1988 | 8.1 | 1.1819 | 0.2 | 52.8217 | 25.8112 | #DIV/0! | 0 | 873.5651 | 540.729 | 1.0064 | -0.002749 | #DIV/0! | #DIV/0! | #DIV/0! | 158051 | 1005-5 | 8 | 128 | 12.64
2020-11-09 | 15:08 | 1025 | 0.28136 | 7143.7144 | 1025 | 0 | 98.5127 | 120.3986 | 641.0404 | 101.8388 | 103.0197 | 557.151 | 4.0376 | 159.1383 | 6.9686 | #DIV/0! | 1.8303 | 95.8698 | 442.5943 | 137.4031 | 71.4712 | 45.6322 | 1798.6066 | 22.4395 | 25.6033 | 89.7058 | 40.0061 | 50.1904 | 89.4624 | 88.7175 | 88.5814 | 89.9103 | 79.9741 | 42.2137 | 93.1847 | 97.2594 | 90.1485 | 193.3873 | 155.654 | 89.09 | 0.0014992 | 90 | 0.8324 | -0.0006283 | #DIV/0! | #DIV/0! | 103.0208 | 102.5527 | 0 | 0 | 0 | 0 | 0 | 0 | 0 | 0 | 0 | 2.6387 | 2.5805 | 6.2757 | 5.0394 | 6.1156 | 6.3518 | 0 | 4.622 | 5.9185 | 1 | 5.1912 | 8.1 | 1.1802 | 0.2 | 52.7745 | 25.8051 | #DIV/0! | 0 | 873.6594 | 540.0433 | 1.0064 | -0.002749 | #DIV/0! | #DIV/0! | #DIV/0! | 158051 | 1005-5 | 8 | 128 | 12.64
2020-11-09 | 15:08 | 1026 | 0.28164 | 7143.7148 | 1026 | 0 | 98.5142 | 120.3939 | 640.9262 | 101.8247 | 103.015 | 556.952 | 4.0361 | 158.9371 | 6.9496 | #DIV/0! | 1.826 | 95.923 | 442.4396 | 137.2974 | 71.3431 | 45.6312 | 1798.601 | 22.4406 | 25.612 | 89.7163 | 40.0158 | 50.1932 | 89.4713 | 88.722 | 88.5864 | 89.9145 | 79.9783 | 42.2096 | 93.1973 | 97.2763 | 90.1578 | 193.3969 | 155.4623 | 89.0966 | 0.0014976 | 90 | 0.8324 | -0.0006283 | #DIV/0! | #DIV/0! | 103.0197 | 102.5503 | 0 | 0 | 0 | 0 | 0 | 0 | 0 | 0 | 0 | 2.6359 | 2.5799 | 6.2777 | 5.0419 | 6.1122 | 6.3392 | 0 | 4.6203 | 5.9173 | 1 | 5.1845 | 8.1 | 1.1779 | 0.2 | 52.7175 | 25.7992 | #DIV/0! | 0 | 872.8402 | 537.6612 | 1.0064 | -0.002749 | #DIV/0! | #DIV/0! | #DIV/0! | 158051 | 1005-5 | 8 | 128 | 12.64
2020-11-09 | 15:09 | 1027 | 0.28191 | 7143.7153 | 1027 | 0 | 98.5147 | 120.396 | 640.8056 | 101.8122 | 103.0128 | 557.3018 | 4.0323 | 158.8254 | 6.934 | #DIV/0! | 1.8219 | 95.9483 | 442.3863 | 137.2121 | 71.6587 | 45.6278 | 1798.1003 | 22.4414 | 25.6129 | 89.724 | 40.0225 | 50.1945 | 89.4795 | 88.7254 | 88.5932 | 89.9197 | 79.9803 | 42.2048 | 93.2078 | 97.2907 | 90.1667 | 193.4001 | 155.3584 | 89.1024 | 0.0014965 | 90 | 0.8324 | -0.0006283 | #DIV/0! | #DIV/0! | 103.015 | 102.5502 | 0 | 0 | 0 | 0 | 0 | 0 | 0 | 0 | 0 | 2.6327 | 2.5793 | 6.2799 | 5.0449 | 6.1081 | 6.3286 | 0 | 4.6175 | 5.9162 | 1 | 5.1806 | 8.1 | 1.1767 | 0.2 | 52.6538 | 25.7932 | #DIV/0! | 0 | 871.9031 | 538.219 | 1.0064 | -0.002749 | #DIV/0! | #DIV/0! | #DIV/0! | 158051 | 1005-5 | 8 | 128 | 12.64
2020-11-09 | 15:09 | 1028 | 0.28219 | 7143.7153 | 1028 | 0 | 98.5139 | 120.3806 | 640.618 | 101.8068 | 103.0131 | 557.0827 | 4.0317 | 158.6602 | 6.9178 | #DIV/0! | 1.818 | 95.9471 | 442.4362 | 137.1461 | 72.0497 | 45.6226 | 1798.0314 | 22.4417 | 25.6071 | 89.7319 | 40.0102 | 50.1956 | 89.4852 | 88.7294 | 88.5934 | 89.9259 | 79.9893 | 42.2013 | 93.217 | 97.3049 | 90.1775 | 193.4029 | 155.2013 | 89.1073 | 0.0014948 | 90 | 0.8324 | -0.0006283 | #DIV/0! | #DIV/0! | 103.0128 | 102.547 | 0 | 0 | 0 | 0 | 0 | 0 | 0 | 0 | 0 | 2.6301 | 2.5787 | 6.2791 | 5.0434 | 6.103 | 6.3201 | 0 | 4.6145 | 5.915 | 1 | 5.1798 | 8.1 | 1.1756 | 0.2 | 52.6015 | 25.7872 | #DIV/0! | 0 | 870.6164 | 537.3914 | 1.0064 | -0.002749 | #DIV/0! | #DIV/0! | #DIV/0! | 158051 | 1005-5 | 8 | 128 | 12.64
2020-11-09 | 15:09 | 1029 | 0.28247 | 7143.7158 | 1029 | 0 | 98.5124 | 120.4059 | 640.7654 | 101.8187 | 103.0139 | 557.0271 | 4.0404 | 158.647 | 6.9078 | #DIV/0! | 1.8142 | 95.9453 | 442.435 | 137.0538 | 72.3074 | 45.6221 | 1797.9972 | 22.4432 | 25.6124 | 89.7423 | 40.0015 | 50.1934 | 89.4902 | 88.7331 | 88.598 | 89.9314 | 79.9933 | 42.1976 | 93.2287 | 97.3168 | 90.1915 | 193.4067 | 155.1931 | 89.1117 | 0.0014937 | 90 | 0.8324 | -0.0006283 | #DIV/0! | #DIV/0! | 103.0131 | 102.5455 | 0 | 0 | 0 | 0 | 0 | 0 | 0 | 0 | 0 | 2.6271 | 2.5781 | 6.2785 | 5.0433 | 6.0983 | 6.3064 | 0 | 4.6139 | 5.9137 | 1 | 5.1753 | 8.1 | 1.1763 | 0.2 | 52.5426 | 25.781 | #DIV/0! | 0 | 872.5885 | 545.2945 | 1.0064 | -0.002749 | #DIV/0! | #DIV/0! | #DIV/0! | 158051 | 1005-5 | 8 | 128 | 12.64
2020-11-09 | 15:09 | 1030 | 0.28275 | 7143.7158 | 1030 | 0 | 98.5139 | 120.4431 | 640.9721 | 101.8192 | 103.0159 | 556.9365 | 4.0297 | 158.5478 | 6.8962 | #DIV/0! | 1.8106 | 95.9547 | 442.5763 | 136.9689 | 72.5283 | 45.6212 | 1798.1624 | 22.4427 | 25.6044 | 89.7498 | 40.0188 | 50.1939 | 89.4973 | 88.7369 | 88.6055 | 89.9366 | 79.9918 | 42.1929 | 93.2409 | 97.3267 | 90.2034 | 193.4033 | 155.0997 | 89.1171 | 0.0014925 | 90 | 0.8324 | -0.0006283 | #DIV/0! | #DIV/0! | 103.0139 | 102.5528 | 0 | 0 | 0 | 0 | 0 | 0 | 0 | 0 | 0 | 2.6244 | 2.5775 | 6.278 | 5.0445 | 6.0939 | 6.2968 | 0 | 4.6128 | 5.9126 | 1 | 5.1745 | 8.1 | 1.1759 | 0.2 | 52.4873 | 25.7747 | #DIV/0! | 0 | 873.0303 | 543.3699 | 1.0064 | -0.002749 | #DIV/0! | #DIV/0! | #DIV/0! | 158051 | 1005-5 | 8 | 128 | 12.64
2020-11-09 | 15:09 | 1031 | 0.28303 | 7143.7163 | 1031 | 0 | 98.514 | 120.4212 | 640.7958 | 101.8696 | 103.0212 | 557.0743 | 4.0403 | 158.3826 | 6.8846 | #DIV/0! | 1.8072 | 95.9223 | 442.3948 | 136.8768 | 72.6081 | 45.6201 | 1798.4949 | 22.4463 | 25.6173 | 89.7587 | 40.0309 | 50.1906 | 89.5056 | 88.7411 | 88.6055 | 89.937 | 79.9963 | 42.188 | 93.2524 | 97.3439 | 90.2125 | 193.4006 | 154.9403 | 89.1234 | 0.0014922 | 90 | 0.8324 | -0.0006283 | #DIV/0! | #DIV/0! | 103.0159 | 102.5436 | 0 | 0 | 0 | 0 | 0 | 0 | 0 | 0 | 0 | 2.6209 | 2.5768 | 6.2743 | 5.0428 | 6.0934 | 6.2857 | 0 | 4.6089 | 5.9117 | 1 | 5.1675 | 8.1 | 1.1772 | 0.2 | 52.4183 | 25.7681 | #DIV/0! | 0 | 873.6988 | 543.399 | 1.0064 | -0.002749 | #DIV/0! | #DIV/0! | #DIV/0! | 158051 | 1005-5 | 8 | 128 | 12.64
2020-11-09 | 15:09 | 1032 | 0.2833 | 7143.7163 | 1032 | 0 | 98.5142 | 120.4422 | 640.9706 | 101.8892 | 103.0202 | 557.3738 | 4.0481 | 158.2871 | 6.8769 | #DIV/0! | 1.8041 | 95.8985 | 442.7307 | 136.7861 | 72.9272 | 45.6161 | 1798.534 | 22.4478 | 25.6159 | 89.768 | 40.0202 | 50.1935 | 89.5157 | 88.7463 | 88.6127 | 89.9455 | 80.0031 | 42.1806 | 93.2594 | 97.3565 | 90.218 | 193.3988 | 154.8486 | 89.131 | 0.0014912 | 90 | 0.8324 | -0.0006283 | #DIV/0! | #DIV/0! | 103.0212 | 102.5543 | 0 | 0 | 0 | 0 | 0 | 0 | 0 | 0 | 0 | 2.6181 | 2.5761 | 6.274 | 5.0403 | 6.0868 | 6.2735 | 0 | 4.605 | 5.9113 | 1 | 5.1642 | 8.1 | 1.1755 | 0.2 | 52.362 | 25.7613 | #DIV/0! | 0 | 874.1853 | 544.5113 | 1.0064 | -0.002749 | #DIV/0! | #DIV/0! | #DIV/0! | 158051 | 1005-5 | 8 | 128 | 12.64
2020-11-09 | 15:09 | 1033 | 0.28358 | 7143.7168 | 1032 | 0 | 98.5144 | 120.4287 | 641.1551 | 101.891 | 103.0131 | 556.828 | 4.052 | 158.1053 | 6.8706 | #DIV/0! | 1.8012 | 95.8902 | 442.9752 | 136.6997 | 72.281 | 45.6116 | 1798.5205 | 22.4487 | 25.6471 | 89.7722 | 40.0286 | 50.1953 | 89.5209 | 88.7514 | 88.6143 | 89.9506 | 80.0082 | 42.1782 | 93.2657 | 97.3698 | 90.2242 | 193.3997 | 154.67 | 89.1361 | 0.0014897 | 90 | 0.8324 | -0.0006283 | #DIV/0! | #DIV/0! | 103.0202 | 102.5624 | 0 | 0 | 0 | 0 | 0 | 0 | 0 | 0 | 0 | 2.6157 | 2.5754 | 6.2783 | 5.0388 | 6.0821 | 6.2687 | 0 | 4.6014 | 5.9098 | 1 | 5.1498 | 8.1 | 1.1739 | 0.2 | 52.3131 | 25.7541 | #DIV/0! | 0 | 874.0341 | 541.6472 | 1.0064 | -0.002749 | #DIV/0! | #DIV/0! | #DIV/0! | 158051 | 1005-5 | 8 | 128 | 12.64
2020-11-09 | 15:09 | 1034 | 0.28386 | 7143.7173 | 1034 | 0 | 98.5135 | 120.4265 | 641.3392 | 101.8503 | 102.9993 | 556.7587 | 4.053 | 157.9473 | 6.8637 | #DIV/0! | 1.7986 | 95.8962 | 442.9873 | 136.6204 | 71.9394 | 45.6072 | 1798.1472 | 22.4511 | 25.6445 | 89.7804 | 40.0254 | 50.1924 | 89.5299 | 88.7558 | 88.6129 | 89.9599 | 80.0074 | 42.172 | 93.2741 | 97.3858 | 90.2253 | 193.4028 | 154.5155 | 89.1429 | 0.0014886 | 90 | 0.8324 | -0.0006283 | #DIV/0! | #DIV/0! | 103.0131 | 102.5664 | 0 | 0 | 0 | 0 | 0 | 0 | 0 | 0 | 0 | 2.613 | 2.5747 | 6.2867 | 5.0383 | 6.0741 | 6.2593 | 0 | 4.5976 | 5.9091 | 1 | 5.1456 | 8.1 | 1.175 | 0.2 | 52.2607 | 25.7466 | #DIV/0! | 0 | 873.0988 | 540.7451 | 1.0064 | -0.002749 | #DIV/0! | #DIV/0! | #DIV/0! | 158051 | 1005-5 | 8 | 128 | 12.64
2020-11-09 | 15:09 | 1035 | 0.28414 | 7143.7173 | 1035 | 0 | 98.5126 | 120.4521 | 641.3234 | 101.8154 | 102.9827 | 556.5084 | 4.0616 | 157.7788 | 6.8551 | #DIV/0! | 1.7962 | 95.8979 | 442.9018 | 136.5463 | 72.2867 | 45.6051 | 1798.4547 | 22.4528 | 25.6295 | 89.7884 | 40.0477 | 50.1891 | 89.5383 | 88.7614 | 88.609 | 89.9646 | 80.0084 | 42.1669 | 93.2819 | 97.4023 | 90.2254 | 193.4098 | 154.3512 | 89.1499 | 0.0014869 | 90 | 0.8324 | -0.0006283 | #DIV/0! | #DIV/0! | 102.9993 | 102.5665 | 0 | 0 | 0 | 0 | 0 | 0 | 0 | 0 | 0 | 2.611 | 2.5739 | 6.2972 | 5.038 | 6.0701 | 6.2485 | 0 | 4.5922 | 5.9081 | 1 | 5.1493 | 8.1 | 1.1763 | 0.2 | 52.2196 | 25.7389 | #DIV/0! | 0 | 872.3359 | 540.1197 | 1.0064 | -0.002749 | #DIV/0! | #DIV/0! | #DIV/0! | 158051 | 1005-5 | 8 | 128 | 12.64
2020-11-09 | 15:09 | 1036 | 0.28441 | 7143.7178 | 1036 | 0 | 98.5134 | 120.446 | 641.3169 | 101.8301 | 102.964 | 557.0646 | 4.0654 | 157.666 | 6.8459 | #DIV/0! | 1.7939 | 95.9014 | 442.6958 | 136.5101 | 71.6651 | 45.6018 | 1798.5568 | 22.4555 | 25.6224 | 89.7946 | 40.0632 | 50.1837 | 89.5501 | 88.7699 | 88.6081 | 89.9696 | 80.0108 | 42.1596 | 93.2919 | 97.4138 | 90.2321 | 193.4122 | 154.2431 | 89.16 | 0.0014854 | 90 | 0.8324 | -0.0006283 | #DIV/0! | #DIV/0! | 102.9827 | 102.5743 | 0 | 0 | 0 | 0 | 0 | 0 | 0 | 0 | 0 | 2.6089 | 2.5731 | 6.3091 | 5.0378 | 6.0658 | 6.2411 | 0 | 4.5832 | 5.9079 | 1 | 5.1477 | 8.1 | 1.1797 | 0.2 | 52.1783 | 25.731 | #DIV/0! | 0 | 872.5528 | 541.9545 | 1.0064 | -0.002749 | #DIV/0! | #DIV/0! | #DIV/0! | 158051 | 1005-5 | 8 | 128 | 12.64
2020-11-09 | 15:09 | 1037 | 0.28469 | 7143.7178 | 1037 | 0 | 98.5131 | 120.4505 | 641.2939 | 101.8164 | 102.9497 | 556.8332 | 4.0545 | 157.6114 | 6.8355 | #DIV/0! | 1.7918 | 95.8892 | 442.8846 | 136.4745 | 71.1221 | 45.5955 | 1798.5908 | 22.4555 | 25.6077 | 89.802 | 40.0416 | 50.1838 | 89.5611 | 88.7768 | 88.6089 | 89.9742 | 80.013 | 42.1539 | 93.3021 | 97.4241 | 90.2396 | 193.416 | 154.1937 | 89.1689 | 0.0014839 | 90 | 0.8324 | -0.0006283 | #DIV/0! | #DIV/0! | 102.964 | 102.5788 | 0 | 0 | 0 | 0 | 0 | 0 | 0 | 0 | 0 | 2.6069 | 2.5723 | 6.3205 | 5.0372 | 6.0615 | 6.2316 | 0 | 4.5754 | 5.9071 | 1 | 5.1524 | 8.1 | 1.1794 | 0.2 | 52.1386 | 25.7228 | #DIV/0! | 0 | 872.5225 | 540.583 | 1.0064 | -0.002749 | #DIV/0! | #DIV/0! | #DIV/0! | 158051 | 1005-5 | 8 | 128 | 12.64
2020-11-09 | 15:09 | 1038 | 0.28497 | 7143.7183 | 1037 | 0 | 98.5135 | 120.4323 | 641.549 | 101.7758 | 102.9345 | 556.7701 | 4.062 | 157.5888 | 6.8298 | #DIV/0! | 1.7898 | 95.9165 | 443.0189 | 136.4146 | 71.1924 | 45.5929 | 1798.75 | 22.4589 | 25.6128 | 89.81 | 40.0279 | 50.1833 | 89.5697 | 88.7844 | 88.6107 | 89.9779 | 80.0198 | 42.1493 | 93.31 | 97.4443 | 90.2484 | 193.4212 | 154.1739 | 89.177 | 0.0014829 | 90 | 0.8324 | -0.0006283 | #DIV/0! | #DIV/0! | 102.9497 | 102.5676 | 0 | 0 | 0 | 0 | 0 | 0 | 0 | 0 | 0 | 2.6046 | 2.5715 | 6.3284 | 5.0374 | 6.0582 | 6.2214 | 0 | 4.5702 | 5.9062 | 1 | 5.1463 | 8.1 | 1.1791 | 0.2 | 52.0926 | 25.7147 | #DIV/0! | 0 | 873.5261 | 540.9916 | 1.0064 | -0.002749 | #DIV/0! | #DIV/0! | #DIV/0! | 158051 | 1005-5 | 8 | 128 | 12.64
2020-11-09 | 15:09 | 1039 | 0.28525 | 7143.7183 | 1039 | 0 | 98.5146 | 120.3983 | 641.1169 | 101.7391 | 102.9257 | 556.6321 | 4.0705 | 157.4599 | 6.8185 | #DIV/0! | 1.7878 | 95.9301 | 442.8377 | 136.3596 | 71.8328 | 45.5891 | 1798.8413 | 22.4608 | 25.6064 | 89.818 | 40.0138 | 50.1813 | 89.575 | 88.793 | 88.6163 | 89.9846 | 80.0289 | 42.1455 | 93.3212 | 97.4588 | 90.2602 | 193.4255 | 154.0506 | 89.184 | 0.0014825 | 90 | 0.8324 | -0.0006283 | #DIV/0! | #DIV/0! | 102.9345 | 102.5755 | 0 | 0 | 0 | 0 | 0 | 0 | 0 | 0 | 0 | 2.602 | 2.5706 | 6.3374 | 5.0385 | 6.0527 | 6.2101 | 0 | 4.5668 | 5.9049 | 1 | 5.1462 | 8.1 | 1.18 | 0.2 | 52.0399 | 25.7065 | #DIV/0! | 0 | 872.9609 | 541.1215 | 1.0064 | -0.002749 | #DIV/0! | #DIV/0! | #DIV/0! | 158051 | 1005-5 | 8 | 128 | 12.64
2020-11-09 | 15:09 | 1040 | 0.28553 | 7143.7188 | 1040 | 0 | 98.5155 | 120.4442 | 641.4201 | 101.7325 | 102.9186 | 556.4939 | 4.0788 | 157.4688 | 6.8111 | #DIV/0! | 1.786 | 95.9379 | 443.0735 | 136.2798 | 71.8501 | 45.5854 | 1798.8187 | 22.4622 | 25.6131 | 89.8213 | 40.0064 | 50.1816 | 89.5832 | 88.801 | 88.6205 | 89.9916 | 80.0338 | 42.1408 | 93.3331 | 97.4718 | 90.2703 | 193.4248 | 154.0633 | 89.1921 | 0.0014821 | 90 | 0.8324 | -0.0006283 | #DIV/0! | #DIV/0! | 102.9257 | 102.585 | 0 | 0 | 0 | 0 | 0 | 0 | 0 | 0 | 0 | 2.5994 | 2.5698 | 6.3403 | 5.0391 | 6.0459 | 6.2061 | 0 | 4.5657 | 5.904 | 1 | 5.1411 | 8.1 | 1.1796 | 0.2 | 51.9874 | 25.6982 | #DIV/0! | 0 | 872.446 | 544.6937 | 1.0064 | -0.002749 | #DIV/0! | #DIV/0! | #DIV/0! | 158051 | 1005-5 | 8 | 128 | 12.64
2020-11-09 | 15:09 | 1041 | 0.2858 | 7143.7192 | 1041 | 0 | 98.5135 | 120.4517 | 641.3674 | 101.7694 | 102.9053 | 556.8219 | 4.079 | 157.5486 | 6.802 | #DIV/0! | 1.7841 | 95.9166 | 443.3671 | 136.2183 | 71.5166 | 45.5841 | 1798.4767 | 22.465 | 25.6183 | 89.826 | 40.011 | 50.1815 | 89.5934 | 88.8088 | 88.6253 | 89.9968 | 80.0365 | 42.1343 | 93.3445 | 97.4858 | 90.2765 | 193.4175 | 154.1475 | 89.2011 | 0.0014811 | 90 | 0.8324 | -0.0006283 | #DIV/0! | #DIV/0! | 102.9186 | 102.5943 | 0 | 0 | 0 | 0 | 0 | 0 | 0 | 0 | 0 | 2.5972 | 2.569 | 6.3498 | 5.0372 | 6.0413 | 6.2016 | 0 | 4.5645 | 5.9034 | 1 | 5.1353 | 8.1 | 1.1792 | 0.2 | 51.9437 | 25.6899 | #DIV/0! | 0 | 874.269 | 550.3779 | 1.0064 | -0.002749 | #DIV/0! | #DIV/0! | #DIV/0! | 158051 | 1005-5 | 8 | 128 | 12.64
2020-11-09 | 15:09 | 1042 | 0.28608 | 7143.7192 | 1042 | 0 | 98.5153 | 120.4245 | 641.5553 | 101.7516 | 102.9083 | 556.5476 | 4.0755 | 157.5002 | 6.7956 | #DIV/0! | 1.7823 | 95.8913 | 443.6848 | 136.1393 | 71.7259 | 45.5801 | 1798.4593 | 22.4675 | 25.6229 | 89.8334 | 40.0016 | 50.1838 | 89.6021 | 88.8173 | 88.633 | 89.9992 | 80.0377 | 42.1302 | 93.354 | 97.5018 | 90.2893 | 193.4116 | 154.1024 | 89.2097 | 0.0014813 | 90 | 0.8324 | -0.0006283 | #DIV/0! | #DIV/0! | 102.9053 | 102.5924 | 0 | 0 | 0 | 0 | 0 | 0 | 0 | 0 | 0 | 2.5942 | 2.5682 | 6.3491 | 5.0353 | 6.0387 | 6.1917 | 0 | 4.5631 | 5.9024 | 1 | 5.1307 | 8.1 | 1.1777 | 0.2 | 51.883 | 25.6817 | #DIV/0! | 0 | 874.8076 | 549.8959 | 1.0064 | -0.002749 | #DIV/0! | #DIV/0! | #DIV/0! | 158051 | 1005-5 | 8 | 128 | 12.64
2020-11-09 | 15:09 | 1043 | 0.28636 | 7143.7197 | 1043 | 0 | 98.5153 | 120.4349 | 641.8243 | 101.7442 | 102.9157 | 556.6417 | 4.0791 | 157.4834 | 6.7891 | #DIV/0! | 1.7805 | 95.8686 | 444.1106 | 136.0552 | 71.5299 | 45.5751 | 1798.6684 | 22.4694 | 25.6243 | 89.8418 | 40.0204 | 50.1892 | 89.6104 | 88.8225 | 88.6363 | 90.0014 | 80.0422 | 42.1252 | 93.365 | 97.5127 | 90.3048 | 193.4092 | 154.0889 | 89.2164 | 0.0014819 | 90 | 0.8324 | -0.0006283 | #DIV/0! | #DIV/0! | 102.9083 | 102.5908 | 0 | 0 | 0 | 0 | 0 | 0 | 0 | 0 | 0 | 2.5909 | 2.5674 | 6.3453 | 5.033 | 6.0369 | 6.1803 | 0 | 4.5622 | 5.9015 | 1 | 5.1267 | 8.1 | 1.1742 | 0.2 | 51.8171 | 25.6735 | #DIV/0! | 0 | 873.9016 | 546.3188 | 1.0064 | -0.002749 | #DIV/0! | #DIV/0! | #DIV/0! | 158051 | 1005-5 | 8 | 128 | 12.64
2020-11-09 | 15:09 | 1044 | 0.28664 | 7143.7197 | 1044 | 0 | 98.515 | 120.4331 | 641.8301 | 101.7312 | 102.9197 | 556.3742 | 4.0764 | 157.434 | 6.7806 | #DIV/0! | 1.7788 | 95.866 | 444.1693 | 135.9755 | 71.6837 | 45.5744 | 1798.7957 | 22.4713 | 25.6375 | 89.848 | 40.0509 | 50.1913 | 89.6153 | 88.831 | 88.6355 | 90.004 | 80.0461 | 42.1204 | 93.3759 | 97.5223 | 90.3111 | 193.4034 | 154.0437 | 89.2231 | 0.0014815 | 90 | 0.8324 | -0.0006283 | #DIV/0! | #DIV/0! | 102.9157 | 102.5944 | 0 | 0 | 0 | 0 | 0 | 0 | 0 | 0 | 0 | 2.5882 | 2.5665 | 6.342 | 5.0315 | 6.0345 | 6.1717 | 0 | 4.557 | 5.9006 | 1 | 5.119 | 8.1 | 1.1722 | 0.2 | 51.765 | 25.6652 | #DIV/0! | 0 | 873.0185 | 547.8037 | 1.0064 | -0.002749 | #DIV/0! | #DIV/0! | #DIV/0! | 158051 | 1005-5 | 8 | 128 | 12.64
2020-11-09 | 15:09 | 1045 | 0.28691 | 7143.7202 | 1045 | 0 | 98.5125 | 120.4305 | 641.8592 | 101.7423 | 102.9353 | 556.0027 | 4.0864 | 157.2031 | 6.7728 | #DIV/0! | 1.7772 | 95.8598 | 443.9762 | 135.8976 | 71.7172 | 45.573 | 1798.9477 | 22.473 | 25.6416 | 89.8557 | 40.0711 | 50.1908 | 89.6233 | 88.8384 | 88.6399 | 90.0047 | 80.047 | 42.1137 | 93.3852 | 97.5359 | 90.308 | 193.3994 | 153.8167 | 89.2308 | 0.0014812 | 90 | 0.8324 | -0.0006283 | #DIV/0! | #DIV/0! | 102.9197 | 102.5914 | 0 | 0 | 0 | 0 | 0 | 0 | 0 | 0 | 0 | 2.5855 | 2.5657 | 6.3338 | 5.0308 | 6.0337 | 6.1614 | 0 | 4.5476 | 5.9001 | 1 | 5.1135 | 8.1 | 1.172 | 0.2 | 51.7106 | 25.6569 | #DIV/0! | 0 | 871.6485 | 545.2418 | 1.0064 | -0.002749 | #DIV/0! | #DIV/0! | #DIV/0! | 158051 | 1005-5 | 8 | 128 | 12.64
2020-11-09 | 15:09 | 1046 | 0.28719 | 7143.7202 | 1045 | 0 | 98.5125 | 120.4222 | 641.8415 | 101.7356 | 102.9451 | 555.9361 | 4.092 | 157.0933 | 6.7634 | #DIV/0! | 1.7756 | 95.8498 | 443.9568 | 135.8451 | 71.8622 | 45.5706 | 1799.0608 | 22.4744 | 25.637 | 89.8625 | 40.0931 | 50.1937 | 89.6346 | 88.8447 | 88.6491 | 90.0064 | 80.0504 | 42.1094 | 93.3979 | 97.5499 | 90.3041 | 193.3943 | 153.7116 | 89.2397 | 0.0014804 | 90 | 0.8324 | -0.0006283 | #DIV/0! | #DIV/0! | 102.9353 | 102.5989 | 0 | 0 | 0 | 0 | 0 | 0 | 0 | 0 | 0 | 2.5833 | 2.5649 | 6.3257 | 5.0294 | 6.0323 | 6.1519 | 0 | 4.5354 | 5.8991 | 1 | 5.1119 | 8.1 | 1.1701 | 0.2 | 51.6658 | 25.6485 | #DIV/0! | 0 | 869.4064 | 546.9824 | 1.0064 | -0.002749 | #DIV/0! | #DIV/0! | #DIV/0! | 158051 | 1005-5 | 8 | 128 | 12.64
2020-11-09 | 15:09 | 1047 | 0.28747 | 7143.7207 | 1047 | 0 | 98.5103 | 120.4252 | 641.9457 | 101.7519 | 102.9699 | 555.9104 | 4.0949 | 156.8644 | 6.7536 | #DIV/0! | 1.7741 | 95.8931 | 443.835 | 135.7688 | 72.255 | 45.5716 | 1799.0213 | 22.4741 | 25.6247 | 89.8668 | 40.0849 | 50.1955 | 89.6448 | 88.849 | 88.6519 | 90.008 | 80.0495 | 42.1049 | 93.4053 | 97.5637 | 90.3052 | 193.3931 | 153.4876 | 89.2469 | 0.0014785 | 90 | 0.8324 | -0.0006283 | #DIV/0! | #DIV/0! | 102.9451 | 102.6045 | 0 | 0 | 0 | 0 | 0 | 0 | 0 | 0 | 0 | 2.582 | 2.564 | 6.3115 | 5.0315 | 6.0308 | 6.1461 | 0 | 4.5219 | 5.8981 | 1 | 5.1135 | 8.1 | 1.1685 | 0.2 | 51.6405 | 25.6401 | #DIV/0! | 0 | 866.7479 | 543.3805 | 1.0064 | -0.002749 | #DIV/0! | #DIV/0! | #DIV/0! | 158051 | 1005-5 | 8 | 128 | 12.64
2020-11-09 | 15:09 | 1048 | 0.28774 | 7143.7212 | 1048 | 0 | 98.5113 | 120.4422 | 641.8971 | 101.7587 | 102.9798 | 556.4834 | 4.1003 | 156.7731 | 6.7437 | #DIV/0! | 1.7726 | 95.9039 | 443.8736 | 135.7022 | 72.1735 | 45.5708 | 1798.9995 | 22.4764 | 25.6254 | 89.8662 | 40.0531 | 50.1996 | 89.653 | 88.8582 | 88.654 | 90.0093 | 80.0549 | 42.1013 | 93.4172 | 97.5772 | 90.3033 | 193.3919 | 153.4012 | 89.2556 | 0.0014772 | 90 | 0.8324 | -0.0006283 | #DIV/0! | #DIV/0! | 102.9699 | 102.6052 | 0 | 0 | 0 | 0 | 0 | 0 | 0 | 0 | 0 | 2.5803 | 2.5632 | 6.3031 | 5.0325 | 6.0299 | 6.1476 | 0 | 4.5117 | 5.8968 | 1 | 5.111 | 8.1 | 1.1655 | 0.2 | 51.6068 | 25.6317 | #DIV/0! | 0 | 867.1553 | 543.1654 | 1.0064 | -0.002749 | #DIV/0! | #DIV/0! | #DIV/0! | 158051 | 1005-5 | 8 | 128 | 12.64
2020-11-09 | 15:09 | 1049 | 0.28803 | 7143.7212 | 1049 | 0 | 98.5098 | 120.4259 | 641.8439 | 101.7747 | 102.9963 | 556.5812 | 4.1032 | 156.7223 | 6.7334 | #DIV/0! | 1.7711 | 95.9318 | 443.9712 | 135.6703 | 72.2301 | 45.5667 | 1798.9887 | 22.4785 | 25.6328 | 89.864 | 40.0383 | 50.1989 | 89.661 | 88.8652 | 88.6556 | 90.0131 | 80.0633 | 42.0936 | 93.4298 | 97.5948 | 90.295 | 193.3948 | 153.3556 | 89.2631 | 0.0014753 | 90 | 0.8324 | -0.0006283 | #DIV/0! | #DIV/0! | 102.9798 | 102.6117 | 0 | 0 | 0 | 0 | 0 | 0 | 0 | 0 | 0 | 2.5793 | 2.5623 | 6.2948 | 5.0329 | 6.0268 | 6.1529 | 0 | 4.5048 | 5.8967 | 1 | 5.1041 | 8.1 | 1.1654 | 0.2 | 51.5852 | 25.6234 | #DIV/0! | 0 | 864.3697 | 543.8428 | 1.0064 | -0.002749 | #DIV/0! | #DIV/0! | #DIV/0! | 158051 | 1005-5 | 8 | 128 | 12.64
2020-11-09 | 15:09 | 1050 | 0.2883 | 7143.7217 | 1050 | 0 | 98.5106 | 120.4636 | 641.8166 | 101.7725 | 103.0159 | 556.6138 | 4.1034 | 156.6682 | 6.7231 | #DIV/0! | 1.7695 | 95.9644 | 443.7381 | 135.6126 | 72.2204 | 45.5632 | 1798.9901 | 22.4788 | 25.623 | 89.8623 | 40.0206 | 50.1967 | 89.6697 | 88.8706 | 88.6592 | 90.0189 | 80.0669 | 42.0889 | 93.4409 | 97.6109 | 90.288 | 193.3933 | 153.3067 | 89.2702 | 0.0014745 | 90 | 0.8324 | -0.0006283 | #DIV/0! | #DIV/0! | 102.9963 | 102.6131 | 0 | 0 | 0 | 0 | 0 | 0 | 0 | 0 | 0 | 2.5774 | 2.5615 | 6.2821 | 5.035 | 6.0213 | 6.1569 | 0 | 4.5006 | 5.8958 | 1 | 5.1042 | 8.1 | 1.1664 | 0.2 | 51.5484 | 25.6153 | #DIV/0! | 0 | 864.3176 | 542.3777 | 1.0064 | -0.002749 | #DIV/0! | #DIV/0! | #DIV/0! | 158051 | 1005-5 | 8 | 128 | 12.64
2020-11-09 | 15:09 | 1051 | 0.28858 | 7143.7217 | 1051 | 0 | 98.5109 | 120.4516 | 641.5825 | 101.7798 | 103.0265 | 556.7627 | 4.101 | 156.5566 | 6.7121 | #DIV/0! | 1.7679 | 95.9566 | 443.2506 | 135.5642 | 72.3607 | 45.5596 | 1798.985 | 22.4806 | 25.6118 | 89.8582 | 40.0151 | 50.1953 | 89.6759 | 88.8796 | 88.6604 | 90.0214 | 80.0677 | 42.0816 | 93.4518 | 97.6235 | 90.2791 | 193.3941 | 153.2005 | 89.2777 | 0.001474 | 90 | 0.8324 | -0.0006283 | #DIV/0! | #DIV/0! | 103.0159 | 102.614 | 0 | 0 | 0 | 0 | 0 | 0 | 0 | 0 | 0 | 2.5754 | 2.5607 | 6.2751 | 5.0344 | 6.0186 | 6.1646 | 0 | 4.4979 | 5.8954 | 1 | 5.1069 | 8.1 | 1.167 | 0.2 | 51.5079 | 25.6073 | #DIV/0! | 0 | 866.863 | 541.3802 | 1.0064 | -0.002749 | #DIV/0! | #DIV/0! | #DIV/0! | 158051 | 1005-5 | 8 | 128 | 12.64
2020-11-09 | 15:09 | 1052 | 0.28886 | 7143.7222 | 1051 | 0 | 98.5099 | 120.4469 | 641.4292 | 101.7777 | 103.0467 | 556.448 | 4.092 | 156.4661 | 6.7055 | #DIV/0! | 1.7662 | 95.9816 | 443.033 | 135.5025 | 72.2037 | 45.559 | 1798.9782 | 22.4829 | 25.6184 | 89.8509 | 40.0171 | 50.1956 | 89.683 | 88.8899 | 88.6622 | 90.0211 | 80.0672 | 42.0742 | 93.4604 | 97.6332 | 90.2709 | 193.399 | 153.1133 | 89.2864 | 0.0014734 | 90 | 0.8324 | -0.0006283 | #DIV/0! | #DIV/0! | 103.0265 | 102.6119 | 0 | 0 | 0 | 0 | 0 | 0 | 0 | 0 | 0 | 2.5735 | 2.5599 | 6.2617 | 5.0364 | 6.019 | 6.1773 | 0 | 4.4959 | 5.8953 | 1 | 5.1011 | 8.1 | 1.1665 | 0.2 | 51.4702 | 25.5994 | #DIV/0! | 0 | 868.3936 | 544.152 | 1.0064 | -0.002749 | #DIV/0! | #DIV/0! | #DIV/0! | 158051 | 1005-5 | 8 | 128 | 12.64
2020-11-09 | 15:09 | 1053 | 0.28914 | 7143.7222 | 1053 | 0 | 98.5105 | 120.4603 | 641.2984 | 101.764 | 103.061 | 556.5341 | 4.0826 | 156.3522 | 6.6963 | #DIV/0! | 1.7643 | 95.9524 | 442.8209 | 135.4227 | 72.6153 | 45.5561 | 1798.9852 | 22.4852 | 25.6147 | 89.8388 | 40.0233 | 50.1955 | 89.6882 | 88.897 | 88.6648 | 90.0219 | 80.0706 | 42.0688 | 93.4688 | 97.6423 | 90.2658 | 193.4051 | 153.0041 | 89.2926 | 0.0014724 | 90 | 0.8324 | -0.0006283 | #DIV/0! | #DIV/0! | 103.0467 | 102.6019 | 0 | 0 | 0 | 0 | 0 | 0 | 0 | 0 | 0 | 2.572 | 2.5592 | 6.2509 | 5.0352 | 6.0183 | 6.1977 | 0 | 4.4925 | 5.8946 | 1 | 5.0986 | 8.1 | 1.1659 | 0.2 | 51.4397 | 25.5919 | #DIV/0! | 0 | 869.2258 | 544.2044 | 1.0064 | -0.002749 | #DIV/0! | #DIV/0! | #DIV/0! | 158051 | 1005-5 | 8 | 128 | 12.64
2020-11-09 | 15:09 | 1054 | 0.28941 | 7143.7227 | 1054 | 0 | 98.511 | 120.4703 | 641.3443 | 101.7173 | 103.0854 | 556.7152 | 4.0758 | 156.3598 | 6.689 | #DIV/0! | 1.7625 | 95.9426 | 442.9457 | 135.3514 | 72.2661 | 45.5523 | 1798.9783 | 22.4864 | 25.6104 | 89.8269 | 40.0132 | 50.1939 | 89.6915 | 88.9015 | 88.6643 | 90.0262 | 80.0756 | 42.0646 | 93.4772 | 97.6563 | 90.2629 | 193.4104 | 153.0153 | 89.2965 | 0.0014715 | 90 | 0.8324 | -0.0006283 | #DIV/0! | #DIV/0! | 103.061 | 102.5931 | 0 | 0 | 0 | 0 | 0 | 0 | 0 | 0 | 0 | 2.5704 | 2.5584 | 6.2367 | 5.0343 | 6.0151 | 6.2195 | 0 | 4.4894 | 5.8936 | 1 | 5.0983 | 8.1 | 1.1666 | 0.2 | 51.409 | 25.5845 | #DIV/0! | 0 | 870.5345 | 544.9592 | 1.0064 | -0.002749 | #DIV/0! | #DIV/0! | #DIV/0! | 158051 | 1005-5 | 8 | 128 | 12.64
2020-11-09 | 15:09 | 1055 | 0.28969 | 7143.7231 | 1055 | 0 | 98.5133 | 120.4632 | 641.5299 | 101.7046 | 103.1166 | 556.8039 | 4.0713 | 156.4281 | 6.6854 | #DIV/0! | 1.7606 | 95.9231 | 443.1815 | 135.2752 | 72.1501 | 45.5496 | 1798.977 | 22.488 | 25.6248 | 89.8152 | 40.0016 | 50.1947 | 89.6946 | 88.9074 | 88.6668 | 90.0298 | 80.0766 | 42.0615 | 93.4842 | 97.6678 | 90.259 | 193.4177 | 153.0855 | 89.301 | 0.0014706 | 90 | 0.8324 | -0.0006283 | #DIV/0! | #DIV/0! | 103.0854 | 102.5869 | 0 | 0 | 0 | 0 | 0 | 0 | 0 | 0 | 0 | 2.5689 | 2.5577 | 6.2153 | 5.0328 | 6.0111 | 6.2397 | 0 | 4.4885 | 5.8923 | 1 | 5.0898 | 8.1 | 1.1659 | 0.2 | 51.3786 | 25.5772 | #DIV/0! | 0 | 872.3303 | 550.062 | 1.0064 | -0.002749 | #DIV/0! | #DIV/0! | #DIV/0! | 158051 | 1005-5 | 8 | 128 | 12.64
2020-11-09 | 15:09 | 1056 | 0.28997 | 7143.7231 | 1056 | 0 | 98.5136 | 120.4809 | 641.7988 | 101.6817 | 103.135 | 556.6754 | 4.0707 | 156.3572 | 6.6796 | #DIV/0! | 1.7588 | 95.9329 | 443.4188 | 135.1841 | 72.6465 | 45.5486 | 1799.1306 | 22.4898 | 25.6264 | 89.8059 | 40.0111 | 50.1961 | 89.6952 | 88.9153 | 88.6701 | 90.0325 | 80.0811 | 42.0577 | 93.4927 | 97.6792 | 90.2586 | 193.4264 | 153.0174 | 89.3052 | 0.0014708 | 90 | 0.8324 | -0.0006283 | #DIV/0! | #DIV/0! | 103.1166 | 102.5846 | 0 | 0 | 0 | 0 | 0 | 0 | 0 | 0 | 0 | 2.5667 | 2.557 | 6.2022 | 5.0327 | 6.0089 | 6.2578 | 0 | 4.488 | 5.8912 | 1 | 5.085 | 8.1 | 1.1646 | 0.2 | 51.333 | 25.5699 | #DIV/0! | 0 | 872.6576 | 548.8369 | 1.0064 | -0.002749 | #DIV/0! | #DIV/0! | #DIV/0! | 158051 | 1005-5 | 8 | 128 | 12.64
2020-11-09 | 15:09 | 1057 | 0.29025 | 7143.7236 | 1057 | 0 | 98.5123 | 120.4519 | 641.8504 | 101.6791 | 103.1565 | 556.6537 | 4.0672 | 156.3313 | 6.6739 | #DIV/0! | 1.757 | 95.9139 | 443.4363 | 135.0988 | 72.9715 | 45.5467 | 1799.0725 | 22.4927 | 25.6256 | 89.7964 | 40.028 | 50.1948 | 89.6945 | 88.9196 | 88.6753 | 90.0373 | 80.0842 | 42.0535 | 93.5028 | 97.6921 | 90.2602 | 193.4342 | 152.9943 | 89.307 | 0.0014712 | 90 | 0.8324 | -0.0006283 | #DIV/0! | #DIV/0! | 103.135 | 102.5843 | 0 | 0 | 0 | 0 | 0 | 0 | 0 | 0 | 0 | 2.5642 | 2.5563 | 6.1882 | 5.0314 | 6.0045 | 6.2747 | 0 | 4.4851 | 5.8902 | 1 | 5.0826 | 8.1 | 1.1648 | 0.2 | 51.2842 | 25.5626 | #DIV/0! | 0 | 873.9656 | 549.9145 | 1.0064 | -0.002749 | #DIV/0! | #DIV/0! | #DIV/0! | 158051 | 1005-5 | 8 | 128 | 12.64
2020-11-09 | 15:09 | 1058 | 0.29053 | 7143.7236 | 1058 | 0 | 98.5116 | 120.4611 | 641.5669 | 101.6833 | 103.1745 | 556.718 | 4.0702 | 156.2246 | 6.6659 | #DIV/0! | 1.7554 | 95.905 | 443.0541 | 135.0113 | 73.2184 | 45.5469 | 1799.037 | 22.4968 | 25.6088 | 89.7868 | 40.0303 | 50.1941 | 89.6943 | 88.9237 | 88.6802 | 90.0445 | 80.0822 | 42.0486 | 93.51 | 97.7067 | 90.2642 | 193.4384 | 152.8917 | 89.309 | 0.0014706 | 90 | 0.8324 | -0.0006283 | #DIV/0! | #DIV/0! | 103.1565 | 102.5795 | 0 | 0 | 0 | 0 | 0 | 0 | 0 | 0 | 0 | 2.5625 | 2.5555 | 6.1754 | 5.0302 | 5.998 | 6.2928 | 0 | 4.4805 | 5.8894 | 1 | 5.0852 | 8.1 | 1.165 | 0.2 | 51.2501 | 25.5551 | #DIV/0! | 0 | 875.0305 | 548.8589 | 1.0064 | -0.002749 | #DIV/0! | #DIV/0! | #DIV/0! | 158051 | 1005-5 | 8 | 128 | 12.64
2020-11-09 | 15:09 | 1059 | 0.2908 | 7143.7241 | 1059 | 0 | 98.513 | 120.4571 | 641.8224 | 101.7021 | 103.1844 | 556.4166 | 4.0722 | 156.1227 | 6.6587 | #DIV/0! | 1.7539 | 95.8652 | 443.2551 | 134.9248 | 73.1783 | 45.5431 | 1799.0146 | 22.4965 | 25.6047 | 89.779 | 40.0535 | 50.1931 | 89.6899 | 88.9274 | 88.6863 | 90.0482 | 80.0831 | 42.0442 | 93.5181 | 97.7195 | 90.272 | 193.4431 | 152.7933 | 89.3087 | 0.0014702 | 90 | 0.8324 | -0.0006283 | #DIV/0! | #DIV/0! | 103.1745 | 102.5817 | 0 | 0 | 0 | 0 | 0 | 0 | 0 | 0 | 0 | 2.5607 | 2.5547 | 6.1678 | 5.0269 | 5.994 | 6.3081 | 0 | 4.4745 | 5.8884 | 1 | 5.0847 | 8.1 | 1.1651 | 0.2 | 51.2138 | 25.5475 | #DIV/0! | 0 | 874.0061 | 545.1499 | 1.0064 | -0.002749 | #DIV/0! | #DIV/0! | #DIV/0! | 158051 | 1005-5 | 8 | 128 | 12.64
2020-11-09 | 15:09 | 1060 | 0.29108 | 7143.7241 | 1060 | 0 | 98.5116 | 120.442 | 641.9338 | 101.6958 | 103.1888 | 556.7387 | 4.0765 | 156.0208 | 6.6521 | #DIV/0! | 1.7524 | 95.8502 | 443.2131 | 134.8763 | 73.5233 | 45.539 | 1799.0088 | 22.4964 | 25.5944 | 89.7744 | 40.0514 | 50.1909 | 89.6866 | 88.9283 | 88.6883 | 90.0494 | 80.0877 | 42.0408 | 93.522 | 97.7304 | 90.278 | 193.4448 | 152.6948 | 89.3075 | 0.0014693 | 90 | 0.8324 | -0.0006283 | #DIV/0! | #DIV/0! | 103.1844 | 102.5852 | 0 | 0 | 0 | 0 | 0 | 0 | 0 | 0 | 0 | 2.5594 | 2.554 | 6.1636 | 5.0249 | 5.9926 | 6.3185 | 0 | 4.4663 | 5.8873 | 1 | 5.0854 | 8.1 | 1.166 | 0.2 | 51.1876 | 25.5399 | #DIV/0! | 0 | 873.128 | 541.7406 | 1.0064 | -0.002749 | #DIV/0! | #DIV/0! | #DIV/0! | 158051 | 1005-5 | 8 | 128 | 12.64
2020-11-09 | 15:09 | 1061 | 0.29136 | 7143.7246 | 1061 | 0 | 98.5117 | 120.4407 | 642.1072 | 101.6546 | 103.1891 | 556.3423 | 4.0849 | 156.0074 | 6.6468 | #DIV/0! | 1.7509 | 95.8455 | 443.7363 | 134.8356 | 73.2702 | 45.5343 | 1798.992 | 22.4995 | 25.5987 | 89.7752 | 40.05 | 50.1892 | 89.6834 | 88.9305 | 88.6869 | 90.0546 | 80.0916 | 42.0331 | 93.5266 | 97.7472 | 90.2821 | 193.451 | 152.684 | 89.3069 | 0.0014683 | 90 | 0.8324 | -0.0006283 | #DIV/0! | #DIV/0! | 103.1888 | 102.5881 | 0 | 0 | 0 | 0 | 0 | 0 | 0 | 0 | 0 | 2.5581 | 2.5532 | 6.1624 | 5.0238 | 5.988 | 6.3205 | 0 | 4.4587 | 5.8871 | 1 | 5.0813 | 8.1 | 1.1667 | 0.2 | 51.1622 | 25.5324 | #DIV/0! | 0 | 871.6892 | 540.6343 | 1.0064 | -0.002749 | #DIV/0! | #DIV/0! | #DIV/0! | 158051 | 1005-5 | 8 | 128 | 12.64
2020-11-09 | 15:09 | 1062 | 0.29164 | 7143.7251 | 1062 | 0 | 98.5115 | 120.4662 | 642.0334 | 101.6381 | 103.1947 | 556.9188 | 4.0959 | 155.9598 | 6.6371 | #DIV/0! | 1.7494 | 95.849 | 443.5169 | 134.7862 | 73.2646 | 45.5312 | 1799.1339 | 22.4973 | 25.593 | 89.7736 | 40.0362 | 50.1871 | 89.6817 | 88.93 | 88.6916 | 90.0576 | 80.0933 | 42.0282 | 93.5361 | 97.755 | 90.2876 | 193.4569 | 152.6413 | 89.3059 | 0.0014675 | 90 | 0.8324 | -0.0006283 | #DIV/0! | #DIV/0! | 103.1891 | 102.5966 | 0 | 0 | 0 | 0 | 0 | 0 | 0 | 0 | 0 | 2.5568 | 2.5525 | 6.1592 | 5.0231 | 5.9848 | 6.3253 | 0 | 4.4523 | 5.8863 | 1 | 5.0802 | 8.1 | 1.1676 | 0.2 | 51.1357 | 25.5249 | #DIV/0! | 0 | 871.2339 | 542.5997 | 1.0064 | -0.002749 | #DIV/0! | #DIV/0! | #DIV/0! | 158051 | 1005-5 | 8 | 128 | 12.64
2020-11-09 | 15:09 | 1063 | 0.29191 | 7143.7251 | 1063 | 0 | 98.5125 | 120.4852 | 642.0533 | 101.6623 | 103.1959 | 556.8317 | 4.0921 | 155.8801 | 6.6295 | #DIV/0! | 1.748 | 95.8697 | 443.5068 | 134.7429 | 73.026 | 45.528 | 1799.0696 | 22.5004 | 25.5998 | 89.7739 | 40.0077 | 50.1867 | 89.6774 | 88.931 | 88.6911 | 90.063 | 80.0983 | 42.0234 | 93.5416 | 97.7712 | 90.2885 | 193.4632 | 152.5653 | 89.3042 | 0.0014674 | 90 | 0.8324 | -0.0006283 | #DIV/0! | #DIV/0! | 103.1947 | 102.6074 | 0 | 0 | 0 | 0 | 0 | 0 | 0 | 0 | 0 | 2.555 | 2.5517 | 6.1566 | 5.024 | 5.9803 | 6.3276 | 0 | 4.4491 | 5.8855 | 1 | 5.0749 | 8.1 | 1.1676 | 0.2 | 51.1006 | 25.5174 | #DIV/0! | 0 | 871.1812 | 541.1027 | 1.0064 | -0.002749 | #DIV/0! | #DIV/0! | #DIV/0! | 158051 | 1005-5 | 8 | 128 | 12.64
2020-11-09 | 15:09 | 1064 | 0.29219 | 7143.7256 | 1064 | 0 | 98.5112 | 120.4593 | 641.9254 | 101.6767 | 103.1955 | 556.9258 | 4.0864 | 155.864 | 6.6203 | #DIV/0! | 1.7466 | 95.9028 | 443.4572 | 134.6776 | 73.0552 | 45.5299 | 1799.0298 | 22.5017 | 25.604 | 89.7746 | 39.9926 | 50.1875 | 89.6762 | 88.9298 | 88.6945 | 90.0691 | 80.1027 | 42.0206 | 93.5477 | 97.7817 | 90.2918 | 193.4684 | 152.5539 | 89.303 | 0.0014669 | 90 | 0.8324 | -0.0006283 | #DIV/0! | #DIV/0! | 103.1959 | 102.6046 | 0 | 0 | 0 | 0 | 0 | 0 | 0 | 0 | 0 | 2.5535 | 2.551 | 6.1561 | 5.0256 | 5.9734 | 6.3295 | 0 | 4.4493 | 5.8842 | 1 | 5.0702 | 8.1 | 1.1671 | 0.2 | 51.0706 | 25.5099 | #DIV/0! | 0 | 870.9647 | 539.2606 | 1.0064 | -0.002749 | #DIV/0! | #DIV/0! | #DIV/0! | 158051 | 1005-5 | 8 | 128 | 12.64
2020-11-09 | 15:09 | 1065 | 0.29247 | 7143.7256 | 1065 | 0 | 98.5109 | 120.4824 | 641.9976 | 101.6889 | 103.2016 | 556.6861 | 4.0812 | 155.8143 | 6.6144 | #DIV/0! | 1.7451 | 95.8959 | 443.3936 | 134.6229 | 73.0997 | 45.5257 | 1799.0139 | 22.5022 | 25.6038 | 89.7763 | 39.9942 | 50.1925 | 89.6733 | 88.9316 | 88.6981 | 90.0683 | 80.1083 | 42.0185 | 93.5516 | 97.7927 | 90.2975 | 193.4718 | 152.5071 | 89.3024 | 0.0014663 | 90 | 0.8324 | -0.0006283 | #DIV/0! | #DIV/0! | 103.1955 | 102.5976 | 0 | 0 | 0 | 0 | 0 | 0 | 0 | 0 | 0 | 2.5522 | 2.5502 | 6.1521 | 5.025 | 5.9743 | 6.3292 | 0 | 4.4506 | 5.8828 | 1 | 5.0665 | 8.1 | 1.1636 | 0.2 | 51.0433 | 25.5025 | #DIV/0! | 0 | 872.2433 | 538.5536 | 1.0064 | -0.002749 | #DIV/0! | #DIV/0! | #DIV/0! | 158051 | 1005-5 | 8 | 128 | 12.64
2020-11-09 | 15:09 | 1066 | 0.29275 | 7143.7261 | 1066 | 0 | 98.5095 | 120.473 | 642.2978 | 101.7046 | 103.2047 | 556.7164 | 4.0718 | 155.7839 | 6.6091 | #DIV/0! | 1.7437 | 95.9312 | 443.4934 | 134.5656 | 72.9665 | 45.5169 | 1799.1567 | 22.5028 | 25.5895 | 89.7776 | 40.013 | 50.1942 | 89.6715 | 88.9319 | 88.699 | 90.0713 | 80.1113 | 42.0165 | 93.5574 | 97.8049 | 90.3048 | 193.4724 | 152.4794 | 89.3017 | 0.0014661 | 90 | 0.8324 | -0.0006283 | #DIV/0! | #DIV/0! | 103.2016 | 102.5921 | 0 | 0 | 0 | 0 | 0 | 0 | 0 | 0 | 0 | 2.5505 | 2.5495 | 6.1486 | 5.0263 | 5.9713 | 6.3298 | 0 | 4.4501 | 5.8811 | 1 | 5.069 | 8.1 | 1.1616 | 0.2 | 51.0102 | 25.4952 | #DIV/0! | 0 | 872.9968 | 537.0388 | 1.0064 | -0.002749 | #DIV/0! | #DIV/0! | #DIV/0! | 158051 | 1005-5 | 8 | 128 | 12.64
2020-11-09 | 15:09 | 1067 | 0.29303 | 7143.7261 | 1067 | 0 | 98.5104 | 120.4741 | 641.7345 | 101.7174 | 103.2095 | 556.9679 | 4.0626 | 155.7506 | 6.5995 | #DIV/0! | 1.7422 | 95.9527 | 443.174 | 134.499 | 73.4426 | 45.5092 | 1799.141 | 22.5072 | 25.583 | 89.7796 | 40.0179 | 50.1925 | 89.67 | 88.9303 | 88.6977 | 90.0742 | 80.1118 | 42.0114 | 93.5642 | 97.8186 | 90.309 | 193.4729 | 152.4509 | 89.3001 | 0.0014657 | 90 | 0.8324 | -0.0006283 | #DIV/0! | #DIV/0! | 103.2047 | 102.5813 | 0 | 0 | 0 | 0 | 0 | 0 | 0 | 0 | 0 | 2.5491 | 2.5488 | 6.1445 | 5.0271 | 5.9681 | 6.3291 | 0 | 4.4473 | 5.8804 | 1 | 5.0698 | 8.1 | 1.1625 | 0.2 | 50.9811 | 25.4879 | #DIV/0! | 0 | 871.7976 | 538.3456 | 1.0064 | -0.002749 | #DIV/0! | #DIV/0! | #DIV/0! | 158051 | 1005-5 | 8 | 128 | 12.64
2020-11-09 | 15:09 | 1068 | 0.2933 | 7143.7266 | 1068 | 0 | 98.5111 | 120.457 | 641.5412 | 101.6831 | 103.2143 | 556.8756 | 4.0631 | 155.7062 | 6.5904 | #DIV/0! | 1.7408 | 95.9815 | 443.0981 | 134.4122 | 73.733 | 45.5028 | 1799.0775 | 22.5101 | 25.5771 | 89.782 | 40.0242 | 50.1929 | 89.6704 | 88.9302 | 88.6971 | 90.0761 | 80.1107 | 42.0063 | 93.5707 | 97.8285 | 90.3091 | 193.475 | 152.411 | 89.3003 | 0.0014655 | 90 | 0.8324 | -0.0006283 | #DIV/0! | #DIV/0! | 103.2095 | 102.573 | 0 | 0 | 0 | 0 | 0 | 0 | 0 | 0 | 0 | 2.5475 | 2.5481 | 6.1407 | 5.0294 | 5.9661 | 6.3281 | 0 | 4.4448 | 5.8796 | 1 | 5.068 | 8.1 | 1.162 | 0.2 | 50.9503 | 25.4807 | #DIV/0! | 0 | 870.1656 | 538.3294 | 1.0064 | -0.002749 | #DIV/0! | #DIV/0! | #DIV/0! | 158051 | 1005-5 | 8 | 128 | 12.64
2020-11-09 | 15:09 | 1069 | 0.29358 | 7143.7271 | 1069 | 0 | 98.5125 | 120.4742 | 641.6718 | 101.6856 | 103.2207 | 557.0633 | 4.0606 | 155.7614 | 6.5853 | #DIV/0! | 1.7394 | 95.9896 | 443.229 | 134.3243 | 73.5712 | 45.5002 | 1799.0969 | 22.5122 | 25.5744 | 89.7855 | 40.0364 | 50.1963 | 89.6708 | 88.9288 | 88.702 | 90.0783 | 80.1092 | 42.0009 | 93.5743 | 97.8378 | 90.3077 | 193.4813 | 152.4687 | 89.2998 | 0.0014652 | 90 | 0.8324 | -0.0006283 | #DIV/0! | #DIV/0! | 103.2143 | 102.5742 | 0 | 0 | 0 | 0 | 0 | 0 | 0 | 0 | 0 | 2.546 | 2.5473 | 6.1362 | 5.0303 | 5.9638 | 6.3248 | 0 | 4.4399 | 5.879 | 1 | 5.0677 | 8.1 | 1.1597 | 0.2 | 50.9203 | 25.4734 | #DIV/0! | 0 | 869.8016 | 539.9978 | 1.0064 | -0.002749 | #DIV/0! | #DIV/0! | #DIV/0! | 158051 | 1005-5 | 8 | 128 | 12.64
2020-11-09 | 15:09 | 1070 | 0.29386 | 7143.7271 | 1070 | 0 | 98.5127 | 120.5071 | 641.7816 | 101.7311 | 103.2307 | 556.7144 | 4.0677 | 155.7898 | 6.5798 | #DIV/0! | 1.738 | 95.9678 | 443.3312 | 134.2134 | 73.3596 | 45.502 | 1799.0526 | 22.5149 | 25.5756 | 89.7874 | 40.0333 | 50.1988 | 89.6725 | 88.9307 | 88.7068 | 90.0824 | 80.1095 | 41.9978 | 93.5802 | 97.8507 | 90.3079 | 193.4864 | 152.4999 | 89.3016 | 0.001465 | 90 | 0.8324 | -0.0006283 | #DIV/0! | #DIV/0! | 103.2207 | 102.5732 | 0 | 0 | 0 | 0 | 0 | 0 | 0 | 0 | 0 | 2.5445 | 2.5466 | 6.1285 | 5.0291 | 5.9599 | 6.324 | 0 | 4.4346 | 5.8779 | 1 | 5.0636 | 8.1 | 1.1576 | 0.2 | 50.8892 | 25.4663 | #DIV/0! | 0 | 869.9688 | 542.8698 | 1.0064 | -0.002749 | #DIV/0! | #DIV/0! | #DIV/0! | 158051 | 1005-5 | 8 | 128 | 12.64
2020-11-09 | 15:09 | 1071 | 0.29414 | 7143.7275 | 1071 | 0 | 98.5117 | 120.5439 | 641.7856 | 101.7759 | 103.2394 | 557.186 | 4.0713 | 155.7843 | 6.5739 | #DIV/0! | 1.7366 | 95.9609 | 443.4051 | 134.1144 | 73.9572 | 45.5014 | 1799.025 | 22.5167 | 25.5707 | 89.788 | 40.0246 | 50.1972 | 89.676 | 88.9348 | 88.7063 | 90.0825 | 80.114 | 41.9953 | 93.5866 | 97.863 | 90.3105 | 193.4884 | 152.4974 | 89.3054 | 0.0014655 | 90 | 0.8324 | -0.0006283 | #DIV/0! | #DIV/0! | 103.2307 | 102.5805 | 0 | 0 | 0 | 0 | 0 | 0 | 0 | 0 | 0 | 2.5424 | 2.5459 | 6.1223 | 5.0289 | 5.9587 | 6.3253 | 0 | 4.4301 | 5.8765 | 1 | 5.0627 | 8.1 | 1.1579 | 0.2 | 50.8474 | 25.4591 | #DIV/0! | 0 | 869.7262 | 548.452 | 1.0064 | -0.002749 | #DIV/0! | #DIV/0! | #DIV/0! | 158051 | 1005-5 | 8 | 128 | 12.64
2020-11-09 | 15:09 | 1072 | 0.29441 | 7143.7275 | 1072 | 0 | 98.511 | 120.4944 | 642.2384 | 101.811 | 103.2509 | 556.9336 | 4.0728 | 155.761 | 6.5719 | #DIV/0! | 1.7353 | 95.9436 | 443.7155 | 133.9936 | 74.1795 | 45.4981 | 1799.3038 | 22.5175 | 25.5691 | 89.7897 | 40.0238 | 50.1949 | 89.6784 | 88.934 | 88.7021 | 90.0808 | 80.1149 | 41.9935 | 93.5927 | 97.8719 | 90.3105 | 193.4914 | 152.475 | 89.3062 | 0.0014657 | 90 | 0.8324 | -0.0006283 | #DIV/0! | #DIV/0! | 103.2394 | 102.583 | 0 | 0 | 0 | 0 | 0 | 0 | 0 | 0 | 0 | 2.5405 | 2.5452 | 6.114 | 5.0276 | 5.9599 | 6.3253 | 0 | 4.4267 | 5.875 | 1 | 5.0607 | 8.1 | 1.159 | 0.2 | 50.809 | 25.4519 | #DIV/0! | 0 | 869.2963 | 547.6859 | 1.0064 | -0.002749 | #DIV/0! | #DIV/0! | #DIV/0! | 158051 | 1005-5 | 8 | 128 | 12.64
2020-11-09 | 15:09 | 1073 | 0.29469 | 7143.728 | 1073 | 0 | 98.5111 | 120.4777 | 642.5061 | 101.8333 | 103.2607 | 557.1204 | 4.0744 | 155.7096 | 6.5669 | #DIV/0! | 1.7341 | 95.9267 | 443.933 | 133.9109 | 73.9449 | 45.4926 | 1799.224 | 22.518 | 25.5743 | 89.7956 | 40.0264 | 50.1981 | 89.6836 | 88.9374 | 88.7066 | 90.0847 | 80.1205 | 41.9915 | 93.597 | 97.8864 | 90.3119 | 193.4924 | 152.4261 | 89.3105 | 0.0014656 | 90 | 0.8324 | -0.0006283 | #DIV/0! | #DIV/0! | 103.2509 | 102.5838 | 0 | 0 | 0 | 0 | 0 | 0 | 0 | 0 | 0 | 2.5388 | 2.5445 | 6.1061 | 5.0259 | 5.9565 | 6.3189 | 0 | 4.4229 | 5.8735 | 1 | 5.056 | 8.1 | 1.157 | 0.2 | 50.775 | 25.4446 | #DIV/0! | 0 | 868.8063 | 548.1149 | 1.0064 | -0.002749 | #DIV/0! | #DIV/0! | #DIV/0! | 158051 | 1005-5 | 8 | 128 | 12.64
2020-11-09 | 15:09 | 1074 | 0.29497 | 7143.728 | 1074 | 0 | 98.5119 | 120.4769 | 642.2391 | 101.7692 | 103.269 | 556.943 | 4.0778 | 155.5926 | 6.5578 | #DIV/0! | 1.733 | 95.9154 | 443.7405 | 133.8215 | 73.6251 | 45.4868 | 1799.1235 | 22.5202 | 25.5764 | 89.8012 | 40.0313 | 50.2015 | 89.6892 | 88.9391 | 88.7108 | 90.0869 | 80.1172 | 41.9895 | 93.6018 | 97.8975 | 90.3145 | 193.499 | 152.3137 | 89.3141 | 0.0014654 | 90 | 0.8324 | -0.0006283 | #DIV/0! | #DIV/0! | 103.2607 | 102.5855 | 0 | 0 | 0 | 0 | 0 | 0 | 0 | 0 | 0 | 2.5372 | 2.5437 | 6.0993 | 5.0243 | 5.9538 | 6.3121 | 0 | 4.4186 | 5.872 | 1 | 5.0521 | 8.1 | 1.1545 | 0.2 | 50.7443 | 25.4373 | #DIV/0! | 0 | 867.2961 | 546.2267 | 1.0064 | -0.002749 | #DIV/0! | #DIV/0! | #DIV/0! | 158051 | 1005-5 | 8 | 128 | 12.64
2020-11-09 | 15:09 | 1075 | 0.29525 | 7143.7285 | 1075 | 0 | 98.5118 | 120.4794 | 642.1622 | 101.7687 | 103.2744 | 556.7475 | 4.0743 | 155.5084 | 6.55 | #DIV/0! | 1.7319 | 95.9026 | 443.6595 | 133.7332 | 73.8319 | 45.4803 | 1799.0684 | 22.5204 | 25.584 | 89.8014 | 40.0631 | 50.2036 | 89.6886 | 88.9412 | 88.7109 | 90.0932 | 80.1212 | 41.9865 | 93.608 | 97.8999 | 90.3203 | 193.5013 | 152.2334 | 89.3149 | 0.0014648 | 90 | 0.8324 | -0.0006283 | #DIV/0! | #DIV/0! | 103.269 | 102.5898 | 0 | 0 | 0 | 0 | 0 | 0 | 0 | 0 | 0 | 2.536 | 2.543 | 6.0955 | 5.0239 | 5.948 | 6.3132 | 0 | 4.4117 | 5.8707 | 1 | 5.0464 | 8.1 | 1.1527 | 0.2 | 50.7191 | 25.4298 | #DIV/0! | 0 | 865.6451 | 545.1173 | 1.0064 | -0.002749 | #DIV/0! | #DIV/0! | #DIV/0! | 158051 | 1005-5 | 8 | 128 | 12.64
2020-11-09 | 15:09 | 1076 | 0.29552 | 7143.729 | 1076 | 0 | 98.5135 | 120.5044 | 641.8711 | 101.7552 | 103.281 | 556.9164 | 4.0642 | 155.2968 | 6.5419 | #DIV/0! | 1.7307 | 95.869 | 443.4202 | 133.6364 | 73.4079 | 45.4768 | 1799.0316 | 22.52 | 25.5854 | 89.8049 | 40.0762 | 50.205 | 89.6934 | 88.9433 | 88.7099 | 90.0969 | 80.1242 | 41.9805 | 93.6173 | 97.9183 | 90.3271 | 193.503 | 152.0259 | 89.3184 | 0.0014637 | 90 | 0.8324 | -0.0006283 | #DIV/0! | #DIV/0! | 103.2744 | 102.5861 | 0 | 0 | 0 | 0 | 0 | 0 | 0 | 0 | 0 | 2.5351 | 2.5422 | 6.0898 | 5.0208 | 5.944 | 6.3104 | 0 | 4.4012 | 5.8702 | 1 | 5.0426 | 8.1 | 1.1514 | 0.2 | 50.7015 | 25.4224 | #DIV/0! | 0 | 866.2596 | 544.4614 | 1.0064 | -0.002749 | #DIV/0! | #DIV/0! | #DIV/0! | 158051 | 1005-5 | 8 | 128 | 12.64
2020-11-09 | 15:09 | 1077 | 0.2958 | 7143.729 | 1077 | 0 | 98.5117 | 120.5142 | 641.8436 | 101.7414 | 103.2867 | 556.9002 | 4.0547 | 155.3091 | 6.5364 | #DIV/0! | 1.7295 | 95.8929 | 443.6196 | 133.5684 | 73.9063 | 45.4737 | 1799.0053 | 22.5249 | 25.5854 | 89.8115 | 40.0652 | 50.2007 | 89.6936 | 88.9448 | 88.7152 | 90.0985 | 80.1262 | 41.9769 | 93.6243 | 97.9259 | 90.33 | 193.5083 | 152.0409 | 89.3192 | 0.0014627 | 90 | 0.8324 | -0.0006283 | #DIV/0! | #DIV/0! | 103.281 | 102.5777 | 0 | 0 | 0 | 0 | 0 | 0 | 0 | 0 | 0 | 2.5343 | 2.5415 | 6.0849 | 5.0216 | 5.942 | 6.3015 | 0 | 4.3906 | 5.8691 | 1 | 5.0397 | 8.1 | 1.1534 | 0.2 | 50.6853 | 25.4153 | #DIV/0! | 0 | 869.1396 | 547.4417 | 1.0064 | -0.002749 | #DIV/0! | #DIV/0! | #DIV/0! | 158051 | 1005-5 | 8 | 128 | 12.64
2020-11-09 | 15:09 | 1078 | 0.29608 | 7143.7295 | 1078 | 0 | 98.5122 | 120.5278 | 641.2431 | 101.7255 | 103.2912 | 556.9108 | 4.0516 | 155.0537 | 6.5283 | #DIV/0! | 1.7281 | 95.8795 | 443.0861 | 133.4979 | 74.263 | 45.4689 | 1798.9923 | 22.5247 | 25.587 | 89.8116 | 40.0598 | 50.2 | 89.6999 | 88.9494 | 88.7187 | 90.1001 | 80.1276 | 41.9712 | 93.6293 | 97.9396 | 90.3307 | 193.5094 | 151.7895 | 89.3247 | 0.0014611 | 90 | 0.8324 | -0.0006283 | #DIV/0! | #DIV/0! | 103.2867 | 102.5664 | 0 | 0 | 0 | 0 | 0 | 0 | 0 | 0 | 0 | 2.534 | 2.5408 | 6.0807 | 5.0205 | 5.9399 | 6.3039 | 0 | 4.3814 | 5.8684 | 1 | 5.0363 | 8.1 | 1.1537 | 0.2 | 50.6793 | 25.4084 | #DIV/0! | 0 | 869.1835 | 542.9934 | 1.0064 | -0.002749 | #DIV/0! | #DIV/0! | #DIV/0! | 158051 | 1005-5 | 8 | 128 | 12.64
2020-11-09 | 15:09 | 1079 | 0.29636 | 7143.7295 | 1079 | 0 | 98.5134 | 120.51 | 640.9861 | 101.7018 | 103.2952 | 556.5856 | 4.0471 | 154.9468 | 6.5218 | #DIV/0! | 1.7266 | 95.8731 | 443.0449 | 133.4574 | 74.645 | 45.4623 | 1798.9845 | 22.5274 | 25.5896 | 89.8151 | 40.0623 | 50.2017 | 89.7049 | 88.9534 | 88.723 | 90.0998 | 80.1306 | 41.9645 | 93.6316 | 97.9515 | 90.3321 | 193.5095 | 151.6859 | 89.3291 | 0.0014607 | 90 | 0.8324 | -0.0006283 | #DIV/0! | #DIV/0! | 103.2912 | 102.5638 | 0 | 0 | 0 | 0 | 0 | 0 | 0 | 0 | 0 | 2.5328 | 2.5402 | 6.0764 | 5.0191 | 5.9395 | 6.302 | 0 | 4.372 | 5.8682 | 1 | 5.0322 | 8.1 | 1.1523 | 0.2 | 50.6566 | 25.4018 | #DIV/0! | 0 | 869.4146 | 541.519 | 1.0064 | -0.002749 | #DIV/0! | #DIV/0! | #DIV/0! | 158051 | 1005-5 | 8 | 128 | 12.64
2020-11-09 | 15:09 | 1080 | 0.29664 | 7143.73 | 1079 | 0 | 98.5134 | 120.5071 | 641.4258 | 101.7086 | 103.2942 | 556.8395 | 4.0422 | 154.9279 | 6.5199 | #DIV/0! | 1.7251 | 95.8788 | 443.2519 | 133.3911 | 74.8226 | 45.4559 | 1798.983 | 22.5259 | 25.5916 | 89.8229 | 40.0456 | 50.203 | 89.7077 | 88.9562 | 88.7248 | 90.0981 | 80.1319 | 41.9604 | 93.6352 | 97.9632 | 90.3363 | 193.514 | 151.6679 | 89.332 | 0.0014586 | 90 | 0.8324 | -0.0006283 | #DIV/0! | #DIV/0! | 103.2952 | 102.5605 | 0 | 0 | 0 | 0 | 0 | 0 | 0 | 0 | 0 | 2.5331 | 2.5395 | 6.0753 | 5.0186 | 5.9406 | 6.2904 | 0 | 4.3637 | 5.8673 | 1 | 5.0285 | 8.1 | 1.1509 | 0.2 | 50.6623 | 25.3954 | #DIV/0! | 0 | 868.1706 | 542.4846 | 1.0064 | -0.002749 | #DIV/0! | #DIV/0! | #DIV/0! | 158051 | 1005-5 | 8 | 128 | 12.64
2020-11-09 | 15:09 | 1081 | 0.29691 | 7143.73 | 1081 | 0 | 98.514 | 120.4898 | 641.8011 | 101.732 | 103.2913 | 556.767 | 4.0476 | 154.9261 | 6.5193 | #DIV/0! | 1.7234 | 95.866 | 443.485 | 133.3147 | 75.1122 | 45.4524 | 1798.9841 | 22.5253 | 25.5921 | 89.8241 | 40.0339 | 50.2029 | 89.7129 | 88.962 | 88.722 | 90.0972 | 80.138 | 41.9568 | 93.6408 | 97.9722 | 90.345 | 193.5193 | 151.6665 | 89.3375 | 0.0014577 | 90 | 0.8324 | -0.0006283 | #DIV/0! | #DIV/0! | 103.2942 | 102.5555 | 0 | 0 | 0 | 0 | 0 | 0 | 0 | 0 | 0 | 2.5325 | 2.5389 | 6.0774 | 5.0177 | 5.941 | 6.2895 | 0 | 4.3581 | 5.8663 | 1 | 5.0251 | 8.1 | 1.1506 | 0.2 | 50.6506 | 25.3893 | #DIV/0! | 0 | 866.1944 | 541.6741 | 1.0064 | -0.002749 | #DIV/0! | #DIV/0! | #DIV/0! | 158051 | 1005-5 | 8 | 128 | 12.64
2020-11-09 | 15:09 | 1082 | 0.29719 | 7143.7305 | 1082 | 0 | 98.5141 | 120.4635 | 642.1386 | 101.6829 | 103.2929 | 556.5253 | 4.0559 | 154.9381 | 6.5167 | #DIV/0! | 1.7219 | 95.8527 | 443.7902 | 133.2417 | 74.7536 | 45.4533 | 1799.257 | 22.5267 | 25.5908 | 89.8239 | 40.0502 | 50.2036 | 89.7175 | 88.9665 | 88.7206 | 90.0981 | 80.1428 | 41.9549 | 93.6458 | 97.9806 | 90.3526 | 193.5244 | 151.6797 | 89.342 | 0.0014576 | 90 | 0.8324 | -0.0006283 | #DIV/0! | #DIV/0! | 103.2913 | 102.5617 | 0 | 0 | 0 | 0 | 0 | 0 | 0 | 0 | 0 | 2.5315 | 2.5383 | 6.0753 | 5.0161 | 5.9399 | 6.2927 | 0 | 4.3526 | 5.8649 | 1 | 5.0228 | 8.1 | 1.1499 | 0.2 | 50.6293 | 25.383 | #DIV/0! | 0 | 864.5424 | 542.4437 | 1.0064 | -0.002749 | #DIV/0! | #DIV/0! | #DIV/0! | 158051 | 1005-5 | 8 | 128 | 12.64
2020-11-09 | 15:09 | 1083 | 0.29747 | 7143.7305 | 1083 | 0 | 98.5131 | 120.4618 | 641.8907 | 101.648 | 103.2845 | 556.7675 | 4.0528 | 154.9366 | 6.5104 | #DIV/0! | 1.7205 | 95.8638 | 443.4386 | 133.1546 | 74.0599 | 45.4537 | 1799.1388 | 22.528 | 25.5862 | 89.827 | 40.067 | 50.206 | 89.723 | 88.9684 | 88.7203 | 90.0995 | 80.1426 | 41.9521 | 93.6525 | 97.994 | 90.3581 | 193.5312 | 151.6814 | 89.3457 | 0.0014576 | 90 | 0.8324 | -0.0006283 | #DIV/0! | #DIV/0! | 103.2929 | 102.57 | 0 | 0 | 0 | 0 | 0 | 0 | 0 | 0 | 0 | 2.5303 | 2.5376 | 6.078 | 5.0153 | 5.9381 | 6.2898 | 0 | 4.3432 | 5.8635 | 1 | 5.0213 | 8.1 | 1.1481 | 0.2 | 50.6057 | 25.3765 | #DIV/0! | 0 | 864.0477 | 543.3813 | 1.0064 | -0.002749 | #DIV/0! | #DIV/0! | #DIV/0! | 158051 | 1005-5 | 8 | 128 | 12.64
2020-11-09 | 15:09 | 1084 | 0.29775 | 7143.731 | 1084 | 0 | 98.5128 | 120.4674 | 642.0152 | 101.6389 | 103.2798 | 556.6713 | 4.0468 | 154.9505 | 6.5092 | #DIV/0! | 1.7194 | 95.8803 | 443.7558 | 133.0884 | 74.5422 | 45.4527 | 1799.0786 | 22.5296 | 25.58 | 89.8303 | 40.0637 | 50.2087 | 89.7265 | 88.9719 | 88.7222 | 90.1031 | 80.1478 | 41.9486 | 93.6581 | 98.0034 | 90.3625 | 193.5359 | 151.6959 | 89.3492 | 0.0014577 | 90 | 0.8324 | -0.0006283 | #DIV/0! | #DIV/0! | 103.2845 | 102.5659 | 0 | 0 | 0 | 0 | 0 | 0 | 0 | 0 | 0 | 2.529 | 2.537 | 6.08 | 5.0158 | 5.9347 | 6.2864 | 0 | 4.3332 | 5.8625 | 1 | 5.0211 | 8.1 | 1.146 | 0.2 | 50.5807 | 25.3698 | #DIV/0! | 0 | 865.0654 | 542.7624 | 1.0064 | -0.002749 | #DIV/0! | #DIV/0! | #DIV/0! | 158051 | 1005-5 | 8 | 128 | 12.64
2020-11-09 | 15:09 | 1085 | 0.29803 | 7143.7314 | 1085 | 0 | 98.5114 | 120.4633 | 642.3182 | 101.6388 | 103.2764 | 557.0202 | 4.0538 | 154.9217 | 6.5079 | #DIV/0! | 1.7183 | 95.8891 | 443.8595 | 133.0109 | 74.8511 | 45.4538 | 1799.2634 | 22.5323 | 25.578 | 89.8361 | 40.0556 | 50.2114 | 89.7298 | 88.977 | 88.7262 | 90.1085 | 80.1489 | 41.9459 | 93.6649 | 98.0144 | 90.3676 | 193.5408 | 151.6678 | 89.3534 | 0.0014577 | 90 | 0.8324 | -0.0006283 | #DIV/0! | #DIV/0! | 103.2798 | 102.5596 | 0 | 0 | 0 | 0 | 0 | 0 | 0 | 0 | 0 | 2.5278 | 2.5363 | 6.0809 | 5.0159 | 5.9293 | 6.2797 | 0 | 4.3242 | 5.8612 | 1 | 5.0191 | 8.1 | 1.1439 | 0.2 | 50.5565 | 25.3628 | #DIV/0! | 0 | 866.9368 | 543.0397 | 1.0064 | -0.002749 | #DIV/0! | #DIV/0! | #DIV/0! | 158051 | 1005-5 | 8 | 128 | 12.64
2020-11-09 | 15:09 | 1086 | 0.2983 | 7143.7314 | 1086 | 0 | 98.5108 | 120.4825 | 642.1601 | 101.6284 | 103.2724 | 556.8799 | 4.0566 | 154.8704 | 6.5015 | #DIV/0! | 1.7174 | 95.9028 | 443.6474 | 132.9097 | 75.1293 | 45.4543 | 1799.1534 | 22.5356 | 25.5902 | 89.8436 | 40.055 | 50.2106 | 89.7323 | 88.9814 | 88.7223 | 90.1103 | 80.1514 | 41.9418 | 93.6743 | 98.0257 | 90.3713 | 193.5466 | 151.6196 | 89.3569 | 0.0014577 | 90 | 0.8324 | -0.0006283 | #DIV/0! | #DIV/0! | 103.2764 | 102.5652 | 0 | 0 | 0 | 0 | 0 | 0 | 0 | 0 | 0 | 2.5266 | 2.5356 | 6.0824 | 5.0164 | 5.9267 | 6.2695 | 0 | 4.316 | 5.8603 | 1 | 5.0119 | 8.1 | 1.1437 | 0.2 | 50.5321 | 25.3557 | #DIV/0! | 0 | 867.7266 | 543.6995 | 1.0064 | -0.002749 | #DIV/0! | #DIV/0! | #DIV/0! | 158051 | 1005-5 | 8 | 128 | 12.64
2020-11-09 | 15:10 | 1087 | 0.29858 | 7143.7319 | 1087 | 0 | 98.5097 | 120.494 | 641.8925 | 101.6415 | 103.2676 | 556.4634 | 4.0614 | 154.8741 | 6.4952 | #DIV/0! | 1.7166 | 95.9079 | 443.4618 | 132.8172 | 74.7087 | 45.4546 | 1799.0798 | 22.5397 | 25.5961 | 89.8453 | 40.0583 | 50.213 | 89.7348 | 88.9851 | 88.727 | 90.1105 | 80.1564 | 41.9357 | 93.6793 | 98.0381 | 90.3771 | 193.5537 | 151.6265 | 89.3599 | 0.0014574 | 90 | 0.8324 | -0.0006283 | #DIV/0! | #DIV/0! | 103.2724 | 102.5674 | 0 | 0 | 0 | 0 | 0 | 0 | 0 | 0 | 0 | 2.5257 | 2.5348 | 6.0839 | 5.0165 | 5.9259 | 6.2676 | 0 | 4.3076 | 5.8598 | 1 | 5.0061 | 8.1 | 1.1421 | 0.2 | 50.5132 | 25.3485 | #DIV/0! | 0 | 868.8241 | 544.1575 | 1.0064 | -0.002749 | #DIV/0! | #DIV/0! | #DIV/0! | 158051 | 1005-5 | 8 | 128 | 12.64
2020-11-09 | 15:10 | 1088 | 0.29886 | 7143.7319 | 1088 | 0 | 98.5079 | 120.4989 | 641.5569 | 101.6729 | 103.2561 | 556.6448 | 4.0715 | 154.894 | 6.4908 | #DIV/0! | 1.7158 | 95.9133 | 443.4348 | 132.7592 | 74.4476 | 45.4505 | 1799.0426 | 22.5411 | 25.5951 | 89.8498 | 40.0697 | 50.214 | 89.7424 | 88.9911 | 88.7292 | 90.1095 | 80.1551 | 41.9304 | 93.6852 | 98.0417 | 90.3817 | 193.5588 | 151.6486 | 89.3668 | 0.001457 | 90 | 0.8324 | -0.0006283 | #DIV/0! | #DIV/0! | 103.2676 | 102.5711 | 0 | 0 | 0 | 0 | 0 | 0 | 0 | 0 | 0 | 2.5248 | 2.5341 | 6.0907 | 5.0165 | 5.9262 | 6.2627 | 0 | 4.2981 | 5.8592 | 1 | 5.0034 | 8.1 | 1.141 | 0.2 | 50.4956 | 25.3411 | #DIV/0! | 0 | 869.2537 | 547.1607 | 1.0064 | -0.002749 | #DIV/0! | #DIV/0! | #DIV/0! | 158051 | 1005-5 | 8 | 128 | 12.64
2020-11-09 | 15:10 | 1089 | 0.29914 | 7143.7324 | 1089 | 0 | 98.5076 | 120.5013 | 641.6777 | 101.6797 | 103.2449 | 556.6304 | 4.083 | 155.0056 | 6.4873 | #DIV/0! | 1.7151 | 95.9114 | 443.793 | 132.6766 | 74.3061 | 45.4445 | 1799.3867 | 22.5415 | 25.6047 | 89.8513 | 40.0462 | 50.2147 | 89.7438 | 88.9954 | 88.7284 | 90.1112 | 80.1545 | 41.9247 | 93.692 | 98.0548 | 90.3875 | 193.568 | 151.7619 | 89.3696 | 0.0014571 | 90 | 0.8324 | -0.0006283 | #DIV/0! | #DIV/0! | 103.2561 | 102.5794 | 0 | 0 | 0 | 0 | 0 | 0 | 0 | 0 | 0 | 2.5236 | 2.5334 | 6.0976 | 5.0159 | 5.9244 | 6.2615 | 0 | 4.2892 | 5.8587 | 1 | 4.9969 | 8.1 | 1.1401 | 0.2 | 50.4715 | 25.3338 | #DIV/0! | 0 | 871.1057 | 551.8408 | 1.0064 | -0.002749 | #DIV/0! | #DIV/0! | #DIV/0! | 158051 | 1005-5 | 8 | 128 | 12.64
2020-11-09 | 15:10 | 1090 | 0.29941 | 7143.7324 | 1090 | 0 | 98.5086 | 120.4993 | 641.6778 | 101.6762 | 103.2399 | 556.832 | 4.0791 | 154.9277 | 6.486 | #DIV/0! | 1.7143 | 95.9068 | 443.8076 | 132.6094 | 74.4993 | 45.4389 | 1799.2215 | 22.5424 | 25.6034 | 89.8594 | 40.0523 | 50.218 | 89.7488 | 88.9999 | 88.7331 | 90.1099 | 80.1595 | 41.9171 | 93.6946 | 98.0621 | 90.3927 | 193.5749 | 151.6847 | 89.3743 | 0.0014575 | 90 | 0.8324 | -0.0006283 | #DIV/0! | #DIV/0! | 103.2449 | 102.5906 | 0 | 0 | 0 | 0 | 0 | 0 | 0 | 0 | 0 | 2.5221 | 2.5326 | 6.099 | 5.0152 | 5.9247 | 6.2511 | 0 | 4.2818 | 5.8587 | 1 | 4.9941 | 8.1 | 1.1378 | 0.2 | 50.4425 | 25.3265 | #DIV/0! | 0 | 871.3262 | 549.2094 | 1.0064 | -0.002749 | #DIV/0! | #DIV/0! | #DIV/0! | 158051 | 1005-5 | 8 | 128 | 12.64
2020-11-09 | 15:10 | 1091 | 0.29969 | 7143.7329 | 1091 | 0 | 98.5093 | 120.4826 | 641.3539 | 101.6767 | 103.2306 | 556.7228 | 4.0747 | 154.8551 | 6.4777 | #DIV/0! | 1.7135 | 95.9043 | 443.6458 | 132.5453 | 75.2005 | 45.4362 | 1799.1205 | 22.5411 | 25.6064 | 89.8639 | 40.0607 | 50.2178 | 89.752 | 89.0009 | 88.7337 | 90.111 | 80.1635 | 41.9126 | 93.7002 | 98.0732 | 90.3941 | 193.583 | 151.6163 | 89.3764 | 0.0014582 | 90 | 0.8324 | -0.0006283 | #DIV/0! | #DIV/0! | 103.2399 | 102.5878 | 0 | 0 | 0 | 0 | 0 | 0 | 0 | 0 | 0 | 2.5204 | 2.5319 | 6.1057 | 5.014 | 5.9234 | 6.2457 | 0 | 4.2731 | 5.8579 | 1 | 4.9898 | 8.1 | 1.1374 | 0.2 | 50.4078 | 25.3192 | #DIV/0! | 0 | 872.3776 | 550.7285 | 1.0064 | -0.002749 | #DIV/0! | #DIV/0! | #DIV/0! | 158051 | 1005-5 | 8 | 128 | 12.64
2020-11-09 | 15:10 | 1092 | 0.29997 | 7143.7334 | 1092 | 0 | 98.5103 | 120.4928 | 641.1409 | 101.6684 | 103.2195 | 556.7569 | 4.0778 | 154.8407 | 6.4724 | #DIV/0! | 1.7128 | 95.8819 | 443.7865 | 132.4648 | 74.9825 | 45.4351 | 1799.3683 | 22.5405 | 25.6063 | 89.8697 | 40.0441 | 50.2192 | 89.7581 | 89.0053 | 88.7362 | 90.1117 | 80.1684 | 41.9094 | 93.7064 | 98.0842 | 90.3954 | 193.5864 | 151.6045 | 89.3817 | 0.0014575 | 90 | 0.8324 | -0.0006283 | #DIV/0! | #DIV/0! | 103.2306 | 102.5839 | 0 | 0 | 0 | 0 | 0 | 0 | 0 | 0 | 0 | 2.5197 | 2.5312 | 6.1112 | 5.0127 | 5.9224 | 6.2375 | 0 | 4.2651 | 5.8568 | 1 | 4.9871 | 8.1 | 1.136 | 0.2 | 50.3947 | 25.312 | #DIV/0! | 0 | 873.4414 | 552.1699 | 1.0064 | -0.002749 | #DIV/0! | #DIV/0! | #DIV/0! | 158051 | 1005-5 | 8 | 128 | 12.64
2020-11-09 | 15:10 | 1093 | 0.30025 | 7143.7334 | 1093 | 0 | 98.5105 | 120.4983 | 641.0782 | 101.6618 | 103.2075 | 556.7287 | 4.0842 | 154.8055 | 6.4677 | #DIV/0! | 1.712 | 95.8684 | 443.908 | 132.3889 | 74.7574 | 45.4336 | 1799.4429 | 22.5378 | 25.6112 | 89.8733 | 40.0294 | 50.2192 | 89.7639 | 89.0083 | 88.7371 | 90.1134 | 80.1686 | 41.906 | 93.7128 | 98.0954 | 90.4 | 193.5872 | 151.5717 | 89.3861 | 0.0014569 | 90 | 0.8324 | -0.0006283 | #DIV/0! | #DIV/0! | 103.2195 | 102.5881 | 0 | 0 | 0 | 0 | 0 | 0 | 0 | 0 | 0 | 2.519 | 2.5305 | 6.1183 | 5.0102 | 5.9201 | 6.2326 | 0 | 4.26 | 5.8557 | 1 | 4.982 | 8.1 | 1.1356 | 0.2 | 50.38 | 25.3048 | #DIV/0! | 0 | 874.0131 | 551.6045 | 1.0064 | -0.002749 | #DIV/0! | #DIV/0! | #DIV/0! | 158051 | 1005-5 | 8 | 128 | 12.64
2020-11-09 | 15:10 | 1094 | 0.30052 | 7143.7339 | 1093 | 0 | 98.51 | 120.5006 | 641.2898 | 101.7129 | 103.1995 | 556.6307 | 4.0735 | 154.7375 | 6.4652 | #DIV/0! | 1.7111 | 95.8735 | 443.8077 | 132.3245 | 74.4732 | 45.4304 | 1799.2588 | 22.5355 | 25.6147 | 89.8786 | 40.0356 | 50.2205 | 89.7687 | 89.0138 | 88.7369 | 90.1129 | 80.1732 | 41.901 | 93.7181 | 98.1031 | 90.4074 | 193.5871 | 151.5049 | 89.3912 | 0.0014567 | 90 | 0.8324 | -0.0006283 | #DIV/0! | #DIV/0! | 103.2075 | 102.5946 | 0 | 0 | 0 | 0 | 0 | 0 | 0 | 0 | 0 | 2.518 | 2.5298 | 6.1222 | 5.01 | 5.9197 | 6.2276 | 0 | 4.255 | 5.8551 | 1 | 4.9777 | 8.1 | 1.1344 | 0.2 | 50.3598 | 25.2977 | #DIV/0! | 0 | 873.4945 | 548.9403 | 1.0064 | -0.002749 | #DIV/0! | #DIV/0! | #DIV/0! | 158051 | 1005-5 | 8 | 128 | 12.64
2020-11-09 | 15:10 | 1095 | 0.3008 | 7143.7339 | 1095 | 0 | 98.5105 | 120.4618 | 641.4531 | 101.7153 | 103.1998 | 556.7728 | 4.065 | 154.6386 | 6.4607 | #DIV/0! | 1.7103 | 95.8445 | 443.7657 | 132.2421 | 74.467 | 45.4271 | 1799.1523 | 22.5376 | 25.6192 | 89.8867 | 40.0501 | 50.2207 | 89.7753 | 89.0188 | 88.7355 | 90.1135 | 80.1726 | 41.895 | 93.7259 | 98.1077 | 90.4143 | 193.5846 | 151.4083 | 89.397 | 0.0014563 | 90 | 0.8324 | -0.0006283 | #DIV/0! | #DIV/0! | 103.1995 | 102.5835 | 0 | 0 | 0 | 0 | 0 | 0 | 0 | 0 | 0 | 2.5172 | 2.5291 | 6.1221 | 5.0081 | 5.9191 | 6.2142 | 0 | 4.2492 | 5.8547 | 1 | 4.9726 | 8.1 | 1.1337 | 0.2 | 50.3434 | 25.2908 | #DIV/0! | 0 | 872.7789 | 544.5038 | 1.0064 | -0.002749 | #DIV/0! | #DIV/0! | #DIV/0! | 158051 | 1005-5 | 8 | 128 | 12.64
2020-11-09 | 15:10 | 1096 | 0.30108 | 7143.7344 | 1096 | 0 | 98.5114 | 120.4657 | 641.5565 | 101.6983 | 103.2007 | 556.9925 | 4.0648 | 154.5083 | 6.4564 | #DIV/0! | 1.7094 | 95.8311 | 443.6557 | 132.1554 | 74.125 | 45.4283 | 1799.0868 | 22.5396 | 25.6191 | 89.8912 | 40.0584 | 50.2215 | 89.7793 | 89.0248 | 88.7334 | 90.1142 | 80.1668 | 41.8895 | 93.7315 | 98.1189 | 90.4199 | 193.5817 | 151.2801 | 89.402 | 0.0014556 | 90 | 0.8324 | -0.0006283 | #DIV/0! | #DIV/0! | 103.1998 | 102.5755 | 0 | 0 | 0 | 0 | 0 | 0 | 0 | 0 | 0 | 2.5166 | 2.5284 | 6.1214 | 5.0062 | 5.9174 | 6.2089 | 0 | 4.2402 | 5.8541 | 1 | 4.9694 | 8.1 | 1.1331 | 0.2 | 50.3326 | 25.2839 | #DIV/0! | 0 | 871.1627 | 543.2834 | 1.0064 | -0.002749 | #DIV/0! | #DIV/0! | #DIV/0! | 158051 | 1005-5 | 8 | 128 | 12.64
2020-11-09 | 15:10 | 1097 | 0.30136 | 7143.7344 | 1097 | 0 | 98.5112 | 120.4816 | 641.6251 | 101.6877 | 103.2033 | 556.8168 | 4.0653 | 154.3869 | 6.4528 | #DIV/0! | 1.7085 | 95.8504 | 443.6521 | 132.0967 | 74.0001 | 45.4273 | 1798.8712 | 22.5388 | 25.621 | 89.8959 | 40.0443 | 50.2251 | 89.7825 | 89.0307 | 88.7294 | 90.111 | 80.1668 | 41.8864 | 93.7353 | 98.1288 | 90.4234 | 193.5807 | 151.1605 | 89.4066 | 0.0014546 | 90 | 0.8324 | -0.0006283 | #DIV/0! | #DIV/0! | 103.2007 | 102.5762 | 0 | 0 | 0 | 0 | 0 | 0 | 0 | 0 | 0 | 2.5164 | 2.5277 | 6.1193 | 5.0061 | 5.9196 | 6.2021 | 0 | 4.2326 | 5.8532 | 1 | 4.9658 | 8.1 | 1.1304 | 0.2 | 50.3273 | 25.277 | #DIV/0! | 0 | 871.0782 | 543.2162 | 1.0064 | -0.002749 | #DIV/0! | #DIV/0! | #DIV/0! | 158051 | 1005-5 | 8 | 128 | 12.64
2020-11-09 | 15:10 | 1098 | 0.30164 | 7143.7349 | 1098 | 0 | 98.51 | 120.5068 | 641.3452 | 101.6395 | 103.1949 | 556.8529 | 4.0692 | 154.333 | 6.4473 | #DIV/0! | 1.7077 | 95.8601 | 443.7342 | 132.0438 | 74.1228 | 45.4249 | 1798.9179 | 22.54 | 25.6163 | 89.9004 | 40.0379 | 50.2288 | 89.7864 | 89.0362 | 88.7279 | 90.1108 | 80.1721 | 41.8811 | 93.7381 | 98.1411 | 90.4308 | 193.58 | 151.1093 | 89.4113 | 0.0014534 | 90 | 0.8324 | -0.0006283 | #DIV/0! | #DIV/0! | 103.2033 | 102.5765 | 0 | 0 | 0 | 0 | 0 | 0 | 0 | 0 | 0 | 2.5164 | 2.527 | 6.1217 | 5.0068 | 5.9197 | 6.1963 | 0 | 4.2265 | 5.8524 | 1 | 4.964 | 8.1 | 1.1277 | 0.2 | 50.3271 | 25.2701 | #DIV/0! | 0 | 871.9005 | 544.6691 | 1.0064 | -0.002749 | #DIV/0! | #DIV/0! | #DIV/0! | 158051 | 1005-5 | 8 | 128 | 12.64
2020-11-09 | 15:10 | 1099 | 0.30191 | 7143.7354 | 1099 | 0 | 98.5093 | 120.504 | 641.0616 | 101.5998 | 103.1985 | 556.6553 | 4.0756 | 154.2364 | 6.4424 | #DIV/0! | 1.7069 | 95.9178 | 443.5831 | 131.9702 | 74.2807 | 45.4226 | 1798.945 | 22.5439 | 25.6129 | 89.9083 | 40.0449 | 50.2316 | 89.789 | 89.0399 | 88.7326 | 90.1123 | 80.1775 | 41.8749 | 93.7446 | 98.1503 | 90.4375 | 193.5848 | 151.0152 | 89.4144 | 0.0014523 | 90 | 0.8324 | -0.0006283 | #DIV/0! | #DIV/0! | 103.1949 | 102.5792 | 0 | 0 | 0 | 0 | 0 | 0 | 0 | 0 | 0 | 2.5163 | 2.5263 | 6.1201 | 5.0094 | 5.9177 | 6.1855 | 0 | 4.2206 | 5.8522 | 1 | 4.9627 | 8.1 | 1.1255 | 0.2 | 50.3255 | 25.2632 | #DIV/0! | 0 | 870.7835 | 542.8656 | 1.0064 | -0.002749 | #DIV/0! | #DIV/0! | #DIV/0! | 158051 | 1005-5 | 8 | 128 | 12.64
2020-11-09 | 15:10 | 1100 | 0.30219 | 7143.7354 | 1100 | 0 | 98.5084 | 120.5125 | 641.3398 | 101.5643 | 103.1941 | 556.4774 | 4.0913 | 154.2404 | 6.4415 | #DIV/0! | 1.7061 | 95.9617 | 443.9306 | 131.9027 | 74.4494 | 45.4214 | 1798.9605 | 22.5483 | 25.6198 | 89.9164 | 40.0504 | 50.2327 | 89.7976 | 89.0427 | 88.7344 | 90.1133 | 80.1725 | 41.8707 | 93.7504 | 98.1571 | 90.4414 | 193.5893 | 151.0197 | 89.4201 | 0.0014517 | 90 | 0.8324 | -0.0006283 | #DIV/0! | #DIV/0! | 103.1985 | 102.5849 | 0 | 0 | 0 | 0 | 0 | 0 | 0 | 0 | 0 | 2.5159 | 2.5256 | 6.1215 | 5.0123 | 5.9163 | 6.1732 | 0 | 4.2133 | 5.8514 | 1 | 4.9572 | 8.1 | 1.1242 | 0.2 | 50.3185 | 25.2563 | #DIV/0! | 0 | 868.6735 | 544.2976 | 1.0064 | -0.002749 | #DIV/0! | #DIV/0! | #DIV/0! | 158051 | 1005-5 | 8 | 128 | 12.64
2020-11-09 | 15:10 | 1101 | 0.30247 | 7143.7358 | 1101 | 0 | 98.5066 | 120.5034 | 641.8633 | 101.546 | 103.1733 | 556.1218 | 4.0956 | 154.2621 | 6.4421 | #DIV/0! | 1.7053 | 95.9466 | 444.2817 | 131.83 | 73.814 | 45.4241 | 1798.9717 | 22.5497 | 25.5955 | 89.9221 | 40.0773 | 50.2333 | 89.8043 | 89.0492 | 88.7357 | 90.1153 | 80.1773 | 41.8647 | 93.7589 | 98.1598 | 90.4433 | 193.5892 | 151.0411 | 89.4268 | 0.001451 | 90 | 0.8324 | -0.0006283 | #DIV/0! | #DIV/0! | 103.1941 | 102.5997 | 0 | 0 | 0 | 0 | 0 | 0 | 0 | 0 | 0 | 2.5157 | 2.5249 | 6.1349 | 5.0113 | 5.9139 | 6.1645 | 0 | 4.2041 | 5.851 | 1 | 4.9625 | 8.1 | 1.1234 | 0.2 | 50.3144 | 25.2494 | #DIV/0! | 0 | 867.827 | 545.2492 | 1.0064 | -0.002749 | #DIV/0! | #DIV/0! | #DIV/0! | 158051 | 1005-5 | 8 | 128 | 12.64
2020-11-09 | 15:10 | 1102 | 0.30275 | 7143.7358 | 1102 | 0 | 98.5074 | 120.4975 | 641.9268 | 101.552 | 103.1624 | 556.5266 | 4.0948 | 154.2566 | 6.4422 | #DIV/0! | 1.7047 | 95.9615 | 444.0132 | 131.7494 | 73.2795 | 45.4273 | 1798.9747 | 22.5524 | 25.5995 | 89.9228 | 40.0849 | 50.2407 | 89.8074 | 89.0519 | 88.7386 | 90.1166 | 80.1829 | 41.8616 | 93.7643 | 98.1705 | 90.4487 | 193.588 | 151.0355 | 89.4297 | 0.0014511 | 90 | 0.8324 | -0.0006283 | #DIV/0! | #DIV/0! | 103.1733 | 102.6021 | 0 | 0 | 0 | 0 | 0 | 0 | 0 | 0 | 0 | 2.515 | 2.5242 | 6.1414 | 5.0126 | 5.9121 | 6.1636 | 0 | 4.1916 | 5.85 | 1 | 4.9593 | 8.1 | 1.1188 | 0.2 | 50.299 | 25.2423 | #DIV/0! | 0 | 863.555 | 544.869 | 1.0064 | -0.002749 | #DIV/0! | #DIV/0! | #DIV/0! | 158051 | 1005-5 | 8 | 128 | 12.64
2020-11-09 | 15:10 | 1103 | 0.30303 | 7143.7363 | 1103 | 0 | 98.5073 | 120.4928 | 641.7835 | 101.5657 | 103.1505 | 556.5362 | 4.0897 | 154.2272 | 6.4379 | #DIV/0! | 1.7041 | 95.9673 | 443.6135 | 131.6544 | 73.5255 | 45.4278 | 1798.9832 | 22.5548 | 25.6024 | 89.9298 | 40.0605 | 50.2411 | 89.8157 | 89.0582 | 88.7396 | 90.1227 | 80.182 | 41.8552 | 93.7747 | 98.177 | 90.4545 | 193.5854 | 151.0083 | 89.437 | 0.0014512 | 90 | 0.8324 | -0.0006283 | #DIV/0! | #DIV/0! | 103.1624 | 102.6022 | 0 | 0 | 0 | 0 | 0 | 0 | 0 | 0 | 0 | 2.5141 | 2.5235 | 6.1456 | 5.0139 | 5.9065 | 6.1544 | 0 | 4.1806 | 5.8496 | 1 | 4.9548 | 8.1 | 1.1176 | 0.2 | 50.2823 | 25.2351 | #DIV/0! | 0 | 863.6699 | 546.9918 | 1.0064 | -0.002749 | #DIV/0! | #DIV/0! | #DIV/0! | 158051 | 1005-5 | 8 | 128 | 12.64
2020-11-09 | 15:10 | 1104 | 0.3033 | 7143.7363 | 1104 | 0 | 98.5088 | 120.4939 | 641.97 | 101.5504 | 103.1367 | 556.8725 | 4.0966 | 154.2481 | 6.4369 | #DIV/0! | 1.7037 | 95.9672 | 443.6638 | 131.5892 | 73.0314 | 45.4278 | 1798.9866 | 22.5546 | 25.5846 | 89.9324 | 40.0494 | 50.2419 | 89.8208 | 89.0651 | 88.7415 | 90.124 | 80.1842 | 41.8522 | 93.7828 | 98.1877 | 90.4579 | 193.5882 | 151.0297 | 89.4429 | 0.0014511 | 90 | 0.8324 | -0.0006283 | #DIV/0! | #DIV/0! | 103.1505 | 102.597 | 0 | 0 | 0 | 0 | 0 | 0 | 0 | 0 | 0 | 2.5135 | 2.5228 | 6.1565 | 5.013 | 5.9043 | 6.1502 | 0 | 4.1724 | 5.8486 | 1 | 4.9584 | 8.1 | 1.1167 | 0.2 | 50.2692 | 25.2277 | #DIV/0! | 0 | 864.9159 | 546.5403 | 1.0064 | -0.002749 | #DIV/0! | #DIV/0! | #DIV/0! | 158051 | 1005-5 | 8 | 128 | 12.64
2020-11-09 | 15:10 | 1105 | 0.30358 | 7143.7368 | 1105 | 0 | 98.509 | 120.5038 | 641.7683 | 101.5358 | 103.1189 | 556.5963 | 4.0927 | 154.2176 | 6.4344 | #DIV/0! | 1.7034 | 95.9676 | 443.3929 | 131.5285 | 73.1123 | 45.4254 | 1798.9909 | 22.5536 | 25.5952 | 89.9373 | 40.0459 | 50.2421 | 89.8274 | 89.0695 | 88.7395 | 90.1243 | 80.184 | 41.8445 | 93.7887 | 98.1955 | 90.4556 | 193.5883 | 151.0004 | 89.4484 | 0.0014509 | 90 | 0.8324 | -0.0006283 | #DIV/0! | #DIV/0! | 103.1367 | 102.6054 | 0 | 0 | 0 | 0 | 0 | 0 | 0 | 0 | 0 | 2.5129 | 2.522 | 6.1656 | 5.0131 | 5.9037 | 6.1452 | 0 | 4.1653 | 5.8485 | 1 | 4.9522 | 8.1 | 1.1158 | 0.2 | 50.2574 | 25.2202 | #DIV/0! | 0 | 867.3397 | 547.7464 | 1.0064 | -0.002749 | #DIV/0! | #DIV/0! | #DIV/0! | 158051 | 1005-5 | 8 | 128 | 12.64
2020-11-09 | 15:10 | 1106 | 0.30386 | 7143.7373 | 1106 | 0 | 98.5095 | 120.5086 | 641.588 | 101.5378 | 103.0988 | 556.5234 | 4.0878 | 154.1694 | 6.4318 | #DIV/0! | 1.7031 | 95.9632 | 443.315 | 131.4565 | 72.8307 | 45.4218 | 1798.9902 | 22.5566 | 25.6007 | 89.9475 | 40.0434 | 50.2389 | 89.8319 | 89.0753 | 88.7422 | 90.1266 | 80.1818 | 41.8373 | 93.7949 | 98.2036 | 90.4605 | 193.5895 | 150.9535 | 89.4536 | 0.001451 | 90 | 0.8324 | -0.0006283 | #DIV/0! | #DIV/0! | 103.1189 | 102.6017 | 0 | 0 | 0 | 0 | 0 | 0 | 0 | 0 | 0 | 2.5121 | 2.5212 | 6.1784 | 5.0125 | 5.9003 | 6.1278 | 0 | 4.1584 | 5.8485 | 1 | 4.9461 | 8.1 | 1.1174 | 0.2 | 50.2416 | 25.2125 | #DIV/0! | 0 | 868.2696 | 548.4343 | 1.0064 | -0.002749 | #DIV/0! | #DIV/0! | #DIV/0! | 158051 | 1005-5 | 8 | 128 | 12.64
2020-11-09 | 15:10 | 1107 | 0.30414 | 7143.7373 | 1107 | 0 | 98.507 | 120.5409 | 641.462 | 101.6113 | 103.0824 | 556.5333 | 4.0781 | 154.093 | 6.4257 | #DIV/0! | 1.7029 | 95.9293 | 442.9606 | 131.4013 | 72.5653 | 45.4199 | 1798.9779 | 22.5622 | 25.5952 | 89.9522 | 40.0303 | 50.2375 | 89.8377 | 89.0825 | 88.7428 | 90.1258 | 80.1795 | 41.8327 | 93.803 | 98.2135 | 90.4686 | 193.5898 | 150.8801 | 89.4601 | 0.0014506 | 90 | 0.8324 | -0.0006283 | #DIV/0! | #DIV/0! | 103.0988 | 102.5973 | 0 | 0 | 0 | 0 | 0 | 0 | 0 | 0 | 0 | 2.5116 | 2.5205 | 6.1898 | 5.0107 | 5.9013 | 6.1218 | 0 | 4.1527 | 5.8479 | 1 | 4.946 | 8.1 | 1.1181 | 0.2 | 50.2322 | 25.2047 | #DIV/0! | 0 | 870.3267 | 550.3923 | 1.0064 | -0.002749 | #DIV/0! | #DIV/0! | #DIV/0! | 158051 | 1005-5 | 8 | 128 | 12.64
2020-11-09 | 15:10 | 1108 | 0.30441 | 7143.7378 | 1108 | 0 | 98.505 | 120.5021 | 641.5381 | 101.6652 | 103.0673 | 556.478 | 4.0633 | 154.0753 | 6.4234 | #DIV/0! | 1.7026 | 95.9169 | 443.0719 | 131.3345 | 72.6009 | 45.4158 | 1798.9856 | 22.5628 | 25.6005 | 89.9598 | 40.0247 | 50.239 | 89.8424 | 89.0894 | 88.7483 | 90.1303 | 80.1755 | 41.8281 | 93.8095 | 98.2253 | 90.4709 | 193.5856 | 150.8636 | 89.4659 | 0.0014501 | 90 | 0.8324 | -0.0006283 | #DIV/0! | #DIV/0! | 103.0824 | 102.5851 | 0 | 0 | 0 | 0 | 0 | 0 | 0 | 0 | 0 | 2.5113 | 2.5197 | 6.1992 | 5.0096 | 5.8961 | 6.1094 | 0 | 4.1494 | 5.8472 | 1 | 4.9408 | 8.1 | 1.1165 | 0.2 | 50.2262 | 25.197 | #DIV/0! | 0 | 871.4574 | 549.1036 | 1.0064 | -0.002749 | #DIV/0! | #DIV/0! | #DIV/0! | 158051 | 1005-5 | 8 | 128 | 12.64
2020-11-09 | 15:10 | 1109 | 0.30469 | 7143.7378 | 1109 | 0 | 98.5043 | 120.5256 | 641.5591 | 101.657 | 103.0523 | 556.6333 | 4.058 | 154.029 | 6.4216 | #DIV/0! | 1.7023 | 95.906 | 442.9607 | 131.2443 | 72.3526 | 45.4109 | 1798.9896 | 22.5638 | 25.606 | 89.9663 | 40.0358 | 50.2376 | 89.848 | 89.0969 | 88.7507 | 90.1332 | 80.1775 | 41.8226 | 93.8181 | 98.2333 | 90.4741 | 193.5798 | 150.8182 | 89.4725 | 0.0014495 | 90 | 0.8324 | -0.0006283 | #DIV/0! | #DIV/0! | 103.0673 | 102.5683 | 0 | 0 | 0 | 0 | 0 | 0 | 0 | 0 | 0 | 2.5111 | 2.5189 | 6.2085 | 5.0084 | 5.8932 | 6.1001 | 0 | 4.1443 | 5.8467 | 1 | 4.9358 | 8.1 | 1.1167 | 0.2 | 50.2224 | 25.1894 | #DIV/0! | 0 | 873.4232 | 547.8733 | 1.0064 | -0.002749 | #DIV/0! | #DIV/0! | #DIV/0! | 158051 | 1005-5 | 8 | 128 | 12.64
2020-11-09 | 15:10 | 1110 | 0.30497 | 7143.7383 | 1110 | 0 | 98.5067 | 120.5114 | 641.593 | 101.6559 | 103.0379 | 556.4483 | 4.0528 | 153.9572 | 6.4199 | #DIV/0! | 1.7019 | 95.9235 | 442.9721 | 131.1542 | 72.0484 | 45.4091 | 1798.9862 | 22.5655 | 25.6125 | 89.9736 | 40.0185 | 50.2377 | 89.8537 | 89.1042 | 88.7527 | 90.1355 | 80.1825 | 41.8199 | 93.8248 | 98.2458 | 90.4799 | 193.5718 | 150.7472 | 89.479 | 0.0014492 | 90 | 0.8324 | -0.0006283 | #DIV/0! | #DIV/0! | 103.0523 | 102.5623 | 0 | 0 | 0 | 0 | 0 | 0 | 0 | 0 | 0 | 2.5107 | 2.5182 | 6.2183 | 5.0085 | 5.89 | 6.0883 | 0 | 4.1397 | 5.8457 | 1 | 4.93 | 8.1 | 1.1166 | 0.2 | 50.2135 | 25.182 | #DIV/0! | 0 | 873.4401 | 545.9743 | 1.0064 | -0.002749 | #DIV/0! | #DIV/0! | #DIV/0! | 158051 | 1005-5 | 8 | 128 | 12.64
2020-11-09 | 15:10 | 1111 | 0.30525 | 7143.7383 | 1111 | 0 | 98.5076 | 120.5156 | 641.2952 | 101.6797 | 103.0204 | 556.8195 | 4.0469 | 153.893 | 6.4125 | #DIV/0! | 1.7016 | 95.8805 | 442.8731 | 131.0649 | 72.0567 | 45.4098 | 1798.985 | 22.5672 | 25.6137 | 89.9819 | 40.002 | 50.2388 | 89.8615 | 89.1093 | 88.7584 | 90.1408 | 80.1856 | 41.817 | 93.8307 | 98.2557 | 90.4848 | 193.5642 | 150.6868 | 89.4854 | 0.0014487 | 90 | 0.8324 | -0.0006283 | #DIV/0! | #DIV/0! | 103.0379 | 102.5596 | 0 | 0 | 0 | 0 | 0 | 0 | 0 | 0 | 0 | 2.5105 | 2.5175 | 6.2289 | 5.0057 | 5.8854 | 6.0759 | 0 | 4.1386 | 5.8445 | 1 | 4.9262 | 8.1 | 1.1152 | 0.2 | 50.2092 | 25.1746 | #DIV/0! | 0 | 873.2053 | 542.8339 | 1.0064 | -0.002749 | #DIV/0! | #DIV/0! | #DIV/0! | 158051 | 1005-5 | 8 | 128 | 12.64
2020-11-09 | 15:10 | 1112 | 0.30552 | 7143.7388 | 1112 | 0 | 98.5076 | 120.505 | 641.4739 | 101.6761 | 103.0032 | 556.641 | 4.0532 | 153.861 | 6.4099 | #DIV/0! | 1.7012 | 95.8615 | 443.0819 | 131.0073 | 72.5188 | 45.4091 | 1798.987 | 22.5703 | 25.6124 | 89.9881 | 40.002 | 50.2368 | 89.8698 | 89.1161 | 88.7651 | 90.1461 | 80.1851 | 41.8121 | 93.8375 | 98.2644 | 90.4847 | 193.5517 | 150.656 | 89.4929 | 0.001448 | 90 | 0.8324 | -0.0006283 | #DIV/0! | #DIV/0! | 103.0204 | 102.5545 | 0 | 0 | 0 | 0 | 0 | 0 | 0 | 0 | 0 | 2.5104 | 2.5167 | 6.2399 | 5.0036 | 5.8793 | 6.0649 | 0 | 4.1384 | 5.8439 | 1 | 4.9237 | 8.1 | 1.1158 | 0.2 | 50.2084 | 25.1672 | #DIV/0! | 0 | 871.6036 | 540.7764 | 1.0064 | -0.002749 | #DIV/0! | #DIV/0! | #DIV/0! | 158051 | 1005-5 | 8 | 128 | 12.64
2020-11-09 | 15:10 | 1113 | 0.3058 | 7143.7393 | 1112 | 0 | 98.5091 | 120.5369 | 641.0682 | 101.6582 | 102.9851 | 556.8846 | 4.0623 | 153.7539 | 6.404 | #DIV/0! | 1.7008 | 95.8769 | 442.7712 | 130.9422 | 72.1589 | 45.4095 | 1798.9796 | 22.5714 | 25.6027 | 89.9907 | 40.005 | 50.2362 | 89.874 | 89.1216 | 88.7683 | 90.1459 | 80.1863 | 41.8072 | 93.844 | 98.2739 | 90.4879 | 193.5403 | 150.5519 | 89.4978 | 0.0014475 | 90 | 0.8324 | -0.0006283 | #DIV/0! | #DIV/0! | 103.0032 | 102.5608 | 0 | 0 | 0 | 0 | 0 | 0 | 0 | 0 | 0 | 2.5103 | 2.516 | 6.2512 | 5.0033 | 5.8783 | 6.0605 | 0 | 4.1379 | 5.8433 | 1 | 4.924 | 8.1 | 1.1158 | 0.2 | 50.2063 | 25.1598 | #DIV/0! | 0 | 869.5964 | 539.4319 | 1.0064 | -0.002749 | #DIV/0! | #DIV/0! | #DIV/0! | 158051 | 1005-5 | 8 | 128 | 12.64
2020-11-09 | 15:10 | 1114 | 0.30608 | 7143.7393 | 1114 | 0 | 98.5097 | 120.5134 | 641.0026 | 101.6565 | 102.9686 | 556.8391 | 4.0691 | 153.7509 | 6.4002 | #DIV/0! | 1.7004 | 95.8788 | 442.8943 | 130.8492 | 72.2043 | 45.411 | 1798.9833 | 22.5712 | 25.6117 | 90.0003 | 39.9939 | 50.2318 | 89.8734 | 89.1276 | 88.7693 | 90.1471 | 80.1897 | 41.804 | 93.8506 | 98.2816 | 90.4896 | 193.5244 | 150.5508 | 89.5005 | 0.001447 | 90 | 0.8324 | -0.0006283 | #DIV/0! | #DIV/0! | 102.9851 | 102.5714 | 0 | 0 | 0 | 0 | 0 | 0 | 0 | 0 | 0 | 2.5102 | 2.5152 | 6.2632 | 5.0035 | 5.8769 | 6.0466 | 0 | 4.1377 | 5.8424 | 1 | 4.9185 | 8.1 | 1.1177 | 0.2 | 50.2037 | 25.1524 | #DIV/0! | 0 | 866.2056 | 540.55 | 1.0064 | -0.002749 | #DIV/0! | #DIV/0! | #DIV/0! | 158051 | 1005-5 | 8 | 128 | 12.64
2020-11-09 | 15:10 | 1115 | 0.30636 | 7143.7397 | 1115 | 0 | 98.5091 | 120.5096 | 641.2075 | 101.6877 | 102.9488 | 556.9717 | 4.0699 | 153.7549 | 6.3981 | #DIV/0! | 1.7001 | 95.9025 | 442.8714 | 130.7635 | 71.6256 | 45.4123 | 1798.9879 | 22.5704 | 25.6075 | 90.0076 | 40.0036 | 50.2274 | 89.8777 | 89.1344 | 88.7672 | 90.1497 | 80.1887 | 41.8025 | 93.8579 | 98.2861 | 90.497 | 193.5145 | 150.5558 | 89.506 | 0.0014462 | 90 | 0.8324 | -0.0006283 | #DIV/0! | #DIV/0! | 102.9686 | 102.5789 | 0 | 0 | 0 | 0 | 0 | 0 | 0 | 0 | 0 | 2.5104 | 2.5145 | 6.2756 | 5.004 | 5.8738 | 6.034 | 0 | 4.1382 | 5.841 | 1 | 4.9162 | 8.1 | 1.1201 | 0.2 | 50.2074 | 25.145 | #DIV/0! | 0 | 863.9035 | 538.8985 | 1.0064 | -0.002749 | #DIV/0! | #DIV/0! | #DIV/0! | 158051 | 1005-5 | 8 | 128 | 12.64
2020-11-09 | 15:10 | 1116 | 0.30664 | 7143.7397 | 1116 | 0 | 98.5101 | 120.5422 | 641.4384 | 101.6896 | 102.9326 | 556.9723 | 4.0705 | 153.819 | 6.397 | #DIV/0! | 1.6997 | 95.9175 | 443.0637 | 130.6552 | 71.96 | 45.4113 | 1798.9886 | 22.5704 | 25.6061 | 90.0148 | 40.0067 | 50.2238 | 89.8834 | 89.1368 | 88.7648 | 90.1486 | 80.1912 | 41.7979 | 93.8643 | 98.2896 | 90.5034 | 193.5098 | 150.6205 | 89.5101 | 0.0014462 | 90 | 0.8324 | -0.0006283 | #DIV/0! | #DIV/0! | 102.9488 | 102.579 | 0 | 0 | 0 | 0 | 0 | 0 | 0 | 0 | 0 | 2.51 | 2.5138 | 6.2863 | 5.0047 | 5.8737 | 6.0227 | 0 | 4.1373 | 5.8403 | 1 | 4.9141 | 8.1 | 1.1219 | 0.2 | 50.1996 | 25.1376 | #DIV/0! | 0 | 866.0581 | 537.9569 | 1.0064 | -0.002749 | #DIV/0! | #DIV/0! | #DIV/0! | 158051 | 1005-5 | 8 | 128 | 12.64
2020-11-09 | 15:10 | 1117 | 0.30691 | 7143.7402 | 1117 | 0 | 98.5114 | 120.5201 | 641.2913 | 101.6946 | 102.9182 | 556.7778 | 4.073 | 153.7743 | 6.3953 | #DIV/0! | 1.6993 | 95.9319 | 442.7139 | 130.552 | 72.2193 | 45.4084 | 1798.9855 | 22.5707 | 25.6146 | 90.0197 | 39.9916 | 50.2224 | 89.8915 | 89.1439 | 88.7634 | 90.1516 | 80.1914 | 41.7938 | 93.8677 | 98.3107 | 90.5052 | 193.5032 | 150.5766 | 89.5177 | 0.0014463 | 90 | 0.8324 | -0.0006283 | #DIV/0! | #DIV/0! | 102.9326 | 102.5806 | 0 | 0 | 0 | 0 | 0 | 0 | 0 | 0 | 0 | 2.5095 | 2.513 | 6.297 | 5.0064 | 5.8706 | 6.0143 | 0 | 4.1373 | 5.8395 | 1 | 4.9079 | 8.1 | 1.1224 | 0.2 | 50.1894 | 25.1303 | #DIV/0! | 0 | 866.7518 | 537.6019 | 1.0064 | -0.002749 | #DIV/0! | #DIV/0! | #DIV/0! | 158051 | 1005-5 | 8 | 128 | 12.64
2020-11-09 | 15:10 | 1118 | 0.30719 | 7143.7402 | 1118 | 0 | 98.5108 | 120.4907 | 640.9778 | 101.755 | 102.9063 | 557.0083 | 4.0658 | 153.6984 | 6.393 | #DIV/0! | 1.699 | 95.9284 | 442.5991 | 130.4444 | 72.2224 | 45.4043 | 1798.9798 | 22.5732 | 25.6018 | 90.02 | 40.0042 | 50.224 | 89.8935 | 89.1507 | 88.7594 | 90.157 | 80.1961 | 41.7873 | 93.8665 | 98.316 | 90.509 | 193.4944 | 150.5019 | 89.5221 | 0.0014467 | 90 | 0.8324 | -0.0006283 | #DIV/0! | #DIV/0! | 102.9182 | 102.5843 | 0 | 0 | 0 | 0 | 0 | 0 | 0 | 0 | 0 | 2.5087 | 2.5123 | 6.3041 | 5.0049 | 5.8651 | 6.0133 | 0 | 4.1376 | 5.8393 | 1 | 4.9093 | 8.1 | 1.1211 | 0.2 | 50.1749 | 25.1228 | #DIV/0! | 0 | 863.5735 | 537.8279 | 1.0064 | -0.002749 | #DIV/0! | #DIV/0! | #DIV/0! | 158051 | 1005-5 | 8 | 128 | 12.64
2020-11-09 | 15:10 | 1119 | 0.30747 | 7143.7407 | 1119 | 0 | 98.5103 | 120.4736 | 640.7611 | 101.8196 | 102.8928 | 556.7895 | 4.0583 | 153.7919 | 6.3886 | #DIV/0! | 1.6988 | 95.981 | 442.615 | 130.3269 | 71.8388 | 45.4058 | 1798.9764 | 22.5729 | 25.5947 | 90.0245 | 39.9999 | 50.2229 | 89.8996 | 89.1582 | 88.763 | 90.1568 | 80.194 | 41.7834 | 93.8738 | 98.3225 | 90.5121 | 193.4912 | 150.5975 | 89.5289 | 0.0014462 | 90 | 0.8324 | -0.0006283 | #DIV/0! | #DIV/0! | 102.9063 | 102.5766 | 0 | 0 | 0 | 0 | 0 | 0 | 0 | 0 | 0 | 2.5087 | 2.5115 | 6.314 | 5.0094 | 5.8643 | 6.0064 | 0 | 4.1373 | 5.8384 | 1 | 4.9094 | 8.0998 | 1.121 | 0.2 | 50.1739 | 25.1153 | #DIV/0! | 0 | 861.465 | 539.0066 | 1.0064 | -0.002749 | #DIV/0! | #DIV/0! | #DIV/0! | 158051 | 1005-5 | 8 | 128 | 12.64
2020-11-09 | 15:10 | 1120 | 0.30775 | 7143.7412 | 1120 | 0 | 98.5107 | 120.5089 | 640.9922 | 101.863 | 102.8823 | 556.6537 | 4.0554 | 153.8598 | 6.3881 | #DIV/0! | 1.6985 | 95.986 | 442.7974 | 130.216 | 71.6117 | 45.4051 | 1798.9809 | 22.5727 | 25.592 | 90.028 | 39.9972 | 50.2211 | 89.9036 | 89.1638 | 88.77 | 90.1583 | 80.1978 | 41.7768 | 93.8815 | 98.3325 | 90.5138 | 193.4868 | 150.6657 | 89.5337 | 0.0014458 | 90 | 0.8324 | -0.0006283 | #DIV/0! | #DIV/0! | 102.8928 | 102.5685 | 0 | 0 | 0 | 0 | 0 | 0 | 0 | 0 | 0 | 2.5086 | 2.5108 | 6.3212 | 5.009 | 5.8623 | 6.001 | 0 | 4.1374 | 5.8383 | 1 | 4.9076 | 8.1 | 1.1221 | 0.2 | 50.1722 | 25.1078 | #DIV/0! | 0 | 862.4393 | 541.7211 | 1.0064 | -0.002749 | #DIV/0! | #DIV/0! | #DIV/0! | 158051 | 1005-5 | 8 | 128 | 12.64
2020-11-09 | 15:10 | 1121 | 0.30803 | 7143.7412 | 1121 | 0 | 98.5085 | 120.5335 | 641.0376 | 101.8561 | 102.8741 | 556.3515 | 4.0509 | 153.9173 | 6.3878 | #DIV/0! | 1.6983 | 95.9744 | 442.9621 | 130.0918 | 71.2096 | 45.4018 | 1798.9936 | 22.5736 | 25.5915 | 90.0323 | 39.9964 | 50.2222 | 89.908 | 89.1669 | 88.7728 | 90.1599 | 80.1958 | 41.7718 | 93.8883 | 98.3418 | 90.5098 | 193.4831 | 150.7234 | 89.5374 | 0.0014467 | 90 | 0.8324 | -0.0006283 | #DIV/0! | #DIV/0! | 102.8823 | 102.5661 | 0 | 0 | 0 | 0 | 0 | 0 | 0 | 0 | 0 | 2.5076 | 2.51 | 6.3269 | 5.0086 | 5.8596 | 5.9929 | 0 | 4.1384 | 5.8379 | 1 | 4.905 | 8.1 | 1.1205 | 0.2 | 50.1513 | 25.1002 | #DIV/0! | 0 | 864.9171 | 544.7991 | 1.0064 | -0.002749 | #DIV/0! | #DIV/0! | #DIV/0! | 158051 | 1005-5 | 8 | 128 | 12.64
2020-11-09 | 15:10 | 1122 | 0.3083 | 7143.7417 | 1122 | 0 | 98.5081 | 120.5339 | 641.2153 | 101.8319 | 102.8637 | 556.7018 | 4.0534 | 153.9225 | 6.3897 | #DIV/0! | 1.6981 | 95.9554 | 442.9577 | 129.9935 | 71.4379 | 45.4023 | 1798.9962 | 22.5768 | 25.5885 | 90.0344 | 40.0125 | 50.2224 | 89.9147 | 89.1702 | 88.7701 | 90.1587 | 80.1959 | 41.7682 | 93.895 | 98.3498 | 90.5074 | 193.4812 | 150.7276 | 89.5425 | 0.0014473 | 90 | 0.8324 | -0.0006283 | #DIV/0! | #DIV/0! | 102.8741 | 102.5594 | 0 | 0 | 0 | 0 | 0 | 0 | 0 | 0 | 0 | 2.5066 | 2.5093 | 6.334 | 5.0069 | 5.8601 | 5.9896 | 0 | 4.1373 | 5.8369 | 1 | 4.9026 | 8.1 | 1.1207 | 0.2 | 50.1327 | 25.0926 | #DIV/0! | 0 | 867.1166 | 547.0236 | 1.0064 | -0.002749 | #DIV/0! | #DIV/0! | #DIV/0! | 158051 | 1005-5 | 8 | 128 | 12.64
2020-11-09 | 15:10 | 1123 | 0.30858 | 7143.7417 | 1123 | 0 | 98.5105 | 120.5204 | 641.3353 | 101.8074 | 102.8558 | 556.9439 | 4.0469 | 153.8593 | 6.3899 | #DIV/0! | 1.698 | 95.9302 | 442.9745 | 129.9045 | 71.6232 | 45.4021 | 1798.9974 | 22.5767 | 25.5792 | 90.0388 | 40.0145 | 50.2266 | 89.9212 | 89.176 | 88.7702 | 90.1602 | 80.1969 | 41.7636 | 93.9032 | 98.3522 | 90.5054 | 193.4796 | 150.6643 | 89.5486 | 0.0014477 | 90 | 0.8324 | -0.0006283 | #DIV/0! | #DIV/0! | 102.8637 | 102.5614 | 0 | 0 | 0 | 0 | 0 | 0 | 0 | 0 | 0 | 2.5058 | 2.5085 | 6.34 | 5.0055 | 5.8582 | 5.9825 | 0 | 4.1354 | 5.8364 | 1 | 4.9037 | 8.1 | 1.1173 | 0.2 | 50.1161 | 25.0849 | #DIV/0! | 0 | 868.9136 | 545.8205 | 1.0064 | -0.002749 | #DIV/0! | #DIV/0! | #DIV/0! | 158051 | 1005-5 | 8 | 128 | 12.64
2020-11-09 | 15:10 | 1124 | 0.30886 | 7143.7422 | 1124 | 0 | 98.5113 | 120.5259 | 641.2354 | 101.7785 | 102.8483 | 556.7476 | 4.0447 | 153.83 | 6.3878 | #DIV/0! | 1.6979 | 95.9168 | 442.8646 | 129.8439 | 71.244 | 45.402 | 1798.9956 | 22.5777 | 25.5766 | 90.0424 | 40.0202 | 50.2272 | 89.9249 | 89.1822 | 88.7744 | 90.1627 | 80.1983 | 41.759 | 93.9096 | 98.3589 | 90.5063 | 193.4772 | 150.6361 | 89.5536 | 0.0014476 | 90 | 0.8324 | -0.0006283 | #DIV/0! | #DIV/0! | 102.8558 | 102.5573 | 0 | 0 | 0 | 0 | 0 | 0 | 0 | 0 | 0 | 2.5054 | 2.5077 | 6.3456 | 5.0041 | 5.8551 | 5.9754 | 0 | 4.1329 | 5.8357 | 1 | 4.9021 | 8.1 | 1.1164 | 0.2 | 50.1074 | 25.0772 | #DIV/0! | 0 | 870.2812 | 545.0392 | 1.0064 | -0.002749 | #DIV/0! | #DIV/0! | #DIV/0! | 158051 | 1005-5 | 8 | 128 | 12.64
2020-11-09 | 15:10 | 1125 | 0.30914 | 7143.7422 | 1125 | 0 | 98.5111 | 120.5443 | 641.4118 | 101.7618 | 102.84 | 556.9861 | 4.0461 | 153.8153 | 6.386 | #DIV/0! | 1.6978 | 95.909 | 442.7789 | 129.7806 | 70.7583 | 45.4025 | 1798.9827 | 22.5791 | 25.5751 | 90.0415 | 40.0241 | 50.2302 | 89.9286 | 89.1874 | 88.778 | 90.1667 | 80.1982 | 41.7554 | 93.916 | 98.3687 | 90.5115 | 193.4748 | 150.6223 | 89.558 | 0.001447 | 90 | 0.8324 | -0.0006283 | #DIV/0! | #DIV/0! | 102.8483 | 102.556 | 0 | 0 | 0 | 0 | 0 | 0 | 0 | 0 | 0 | 2.5053 | 2.5069 | 6.352 | 5.0037 | 5.851 | 5.9759 | 0 | 4.1295 | 5.835 | 1 | 4.8997 | 8.1 | 1.1144 | 0.2 | 50.1059 | 25.0694 | #DIV/0! | 0 | 870.6692 | 542.6138 | 1.0064 | -0.002749 | #DIV/0! | #DIV/0! | #DIV/0! | 158051 | 1005-5 | 8 | 128 | 12.64
2020-11-09 | 15:10 | 1126 | 0.30941 | 7143.7427 | 1126 | 0 | 98.51 | 120.5282 | 641.5785 | 101.7277 | 102.8333 | 556.7346 | 4.0541 | 153.7869 | 6.3858 | #DIV/0! | 1.6978 | 95.868 | 443.0373 | 129.7032 | 70.5317 | 45.403 | 1799.0428 | 22.5811 | 25.5771 | 90.0378 | 40.0296 | 50.2315 | 89.9331 | 89.1937 | 88.7784 | 90.1694 | 80.1968 | 41.7535 | 93.921 | 98.3763 | 90.5192 | 193.4731 | 150.594 | 89.5634 | 0.0014468 | 90 | 0.8324 | -0.0006283 | #DIV/0! | #DIV/0! | 102.84 | 102.5573 | 0 | 0 | 0 | 0 | 0 | 0 | 0 | 0 | 0 | 2.505 | 2.5062 | 6.3567 | 5.0002 | 5.8473 | 5.9809 | 0 | 4.1256 | 5.8337 | 1 | 4.8964 | 8.1 | 1.1128 | 0.2 | 50.1005 | 25.0616 | #DIV/0! | 0 | 871.9519 | 542.1319 | 1.0064 | -0.002749 | #DIV/0! | #DIV/0! | #DIV/0! | 158051 | 1005-5 | 8 | 128 | 12.64
2020-11-09 | 15:10 | 1127 | 0.30969 | 7143.7432 | 1127 | 0 | 98.5096 | 120.5396 | 641.1171 | 101.6974 | 102.8284 | 557.2076 | 4.0554 | 153.6699 | 6.3829 | #DIV/0! | 1.6977 | 95.8339 | 442.8103 | 129.6135 | 70.58 | 45.4029 | 1799.0238 | 22.5836 | 25.5879 | 90.0338 | 40.0407 | 50.2323 | 89.9402 | 89.2008 | 88.7789 | 90.1708 | 80.1983 | 41.7479 | 93.9267 | 98.3843 | 90.5273 | 193.4715 | 150.4785 | 89.5705 | 0.0014466 | 90 | 0.8324 | -0.0006283 | #DIV/0! | #DIV/0! | 102.8333 | 102.5641 | 0 | 0 | 0 | 0 | 0 | 0 | 0 | 0 | 0 | 2.5047 | 2.5054 | 6.3609 | 4.9968 | 5.8452 | 5.9872 | 0 | 4.1205 | 5.8332 | 1 | 4.8894 | 8.1 | 1.112 | 0.2 | 50.0942 | 25.0538 | #DIV/0! | 0 | 872.1107 | 540.367 | 1.0064 | -0.002749 | #DIV/0! | #DIV/0! | #DIV/0! | 158051 | 1005-5 | 8 | 128 | 12.64
2020-11-09 | 15:10 | 1128 | 0.30997 | 7143.7432 | 1128 | 0 | 98.5082 | 120.553 | 641.0244 | 101.6342 | 102.8224 | 556.8873 | 4.0579 | 153.6045 | 6.3838 | #DIV/0! | 1.6975 | 95.8418 | 443.0515 | 129.5199 | 70.1517 | 45.4042 | 1799.0087 | 22.5851 | 25.5877 | 90.0362 | 40.0519 | 50.2306 | 89.9448 | 89.2067 | 88.7763 | 90.171 | 80.2052 | 41.7437 | 93.929 | 98.3935 | 90.5345 | 193.4703 | 150.4126 | 89.5758 | 0.0014461 | 90 | 0.8324 | -0.0006283 | #DIV/0! | #DIV/0! | 102.8284 | 102.565 | 0 | 0 | 0 | 0 | 0 | 0 | 0 | 0 | 0 | 2.5046 | 2.5046 | 6.3655 | 4.9964 | 5.844 | 5.9841 | 0 | 4.1136 | 5.8326 | 1 | 4.8859 | 8.1 | 1.1123 | 0.2 | 50.0924 | 25.0462 | #DIV/0! | 0 | 871.5336 | 541.0977 | 1.0064 | -0.002749 | #DIV/0! | #DIV/0! | #DIV/0! | 158051 | 1005-5 | 8 | 128 | 12.64
2020-11-09 | 15:10 | 1129 | 0.31025 | 7143.7437 | 1129 | 0 | 98.5089 | 120.5349 | 640.8331 | 101.5808 | 102.8165 | 556.924 | 4.0653 | 153.4476 | 6.3829 | #DIV/0! | 1.6974 | 95.851 | 442.6225 | 129.4265 | 70.0852 | 45.404 | 1798.9988 | 22.5862 | 25.5813 | 90.0408 | 40.0338 | 50.2304 | 89.9476 | 89.2127 | 88.7768 | 90.1723 | 80.2015 | 41.7414 | 93.9327 | 98.4049 | 90.5384 | 193.4734 | 150.2562 | 89.5801 | 0.0014451 | 90 | 0.8324 | -0.0006283 | #DIV/0! | #DIV/0! | 102.8224 | 102.5662 | 0 | 0 | 0 | 0 | 0 | 0 | 0 | 0 | 0 | 2.505 | 2.5039 | 6.3697 | 4.9959 | 5.8422 | 5.9763 | 0 | 4.1067 | 5.8315 | 1 | 4.8855 | 8.0995 | 1.1122 | 0.2 | 50.1004 | 25.0386 | #DIV/0! | 0 | 870.2081 | 542.5004 | 1.0064 | -0.002749 | #DIV/0! | #DIV/0! | #DIV/0! | 158051 | 1005-5 | 8 | 128 | 12.64
2020-11-09 | 15:10 | 1130 | 0.31052 | 7143.7437 | 1130 | 0 | 98.5098 | 120.5226 | 640.9781 | 101.5616 | 102.8089 | 556.9536 | 4.0695 | 153.4079 | 6.3809 | #DIV/0! | 1.6971 | 95.8707 | 442.6448 | 129.3467 | 70.3404 | 45.4031 | 1798.9972 | 22.5868 | 25.5792 | 90.0414 | 40.0266 | 50.2293 | 89.9526 | 89.2174 | 88.7778 | 90.1768 | 80.2037 | 41.7354 | 93.94 | 98.4045 | 90.5421 | 193.4744 | 150.2175 | 89.585 | 0.0014443 | 90 | 0.8324 | -0.0006283 | #DIV/0! | #DIV/0! | 102.8165 | 102.5742 | 0 | 0 | 0 | 0 | 0 | 0 | 0 | 0 | 0 | 2.5053 | 2.5031 | 6.3752 | 4.9964 | 5.8375 | 5.9742 | 0 | 4.1024 | 5.8311 | 1 | 4.8836 | 8.1 | 1.1122 | 0.2 | 50.1066 | 25.031 | #DIV/0! | 0 | 869.095 | 543.5741 | 1.0064 | -0.002749 | #DIV/0! | #DIV/0! | #DIV/0! | 158051 | 1005-5 | 8 | 128 | 12.64
2020-11-09 | 15:10 | 1131 | 0.3108 | 7143.7441 | 1131 | 0 | 98.5086 | 120.5307 | 641.0263 | 101.5515 | 102.7955 | 557.1026 | 4.0626 | 153.3678 | 6.3778 | #DIV/0! | 1.6968 | 95.89 | 442.3652 | 129.2453 | 70.498 | 45.4021 | 1798.9932 | 22.5876 | 25.5739 | 90.039 | 40.0085 | 50.2285 | 89.9535 | 89.2241 | 88.7843 | 90.1745 | 80.2097 | 41.7297 | 93.9448 | 98.4116 | 90.5427 | 193.4754 | 150.1789 | 89.5888 | 0.001443 | 90 | 0.8324 | -0.0006283 | #DIV/0! | #DIV/0! | 102.8089 | 102.5794 | 0 | 0 | 0 | 0 | 0 | 0 | 0 | 0 | 0 | 2.5061 | 2.5024 | 6.385 | 4.9979 | 5.838 | 5.9772 | 0 | 4.0997 | 5.8309 | 1 | 4.8827 | 8.1 | 1.1123 | 0.2 | 50.1213 | 25.0236 | #DIV/0! | 0 | 868.9576 | 540.5579 | 1.0064 | -0.002749 | #DIV/0! | #DIV/0! | #DIV/0! | 158051 | 1005-5 | 8 | 128 | 12.64
2020-11-09 | 15:10 | 1132 | 0.31108 | 7143.7441 | 1132 | 0 | 98.5089 | 120.5219 | 641.0594 | 101.5301 | 102.7856 | 557.056 | 4.0593 | 153.4005 | 6.3773 | #DIV/0! | 1.6964 | 95.8755 | 442.4965 | 129.1412 | 70.318 | 45.4002 | 1798.993 | 22.5843 | 25.5815 | 90.0475 | 39.9933 | 50.2273 | 89.9567 | 89.2278 | 88.7848 | 90.1762 | 80.2089 | 41.7289 | 93.9551 | 98.4237 | 90.538 | 193.4775 | 150.2119 | 89.5922 | 0.0014426 | 90 | 0.8324 | -0.0006283 | #DIV/0! | #DIV/0! | 102.7955 | 102.5712 | 0 | 0 | 0 | 0 | 0 | 0 | 0 | 0 | 0 | 2.5062 | 2.5016 | 6.3914 | 4.9957 | 5.836 | 5.9648 | 0 | 4.0996 | 5.8294 | 1 | 4.8772 | 8.1 | 1.1126 | 0.2 | 50.1237 | 25.0164 | #DIV/0! | 0 | 869.736 | 540.7578 | 1.0064 | -0.002749 | #DIV/0! | #DIV/0! | #DIV/0! | 158051 | 1005-5 | 8 | 128 | 12.64
2020-11-09 | 15:10 | 1133 | 0.31136 | 7143.7446 | 1133 | 0 | 98.5076 | 120.5506 | 641.1213 | 101.5602 | 102.779 | 556.6927 | 4.0566 | 153.4513 | 6.3781 | #DIV/0! | 1.696 | 95.8668 | 442.6985 | 129.0123 | 70.1864 | 45.3982 | 1798.9992 | 22.5846 | 25.5997 | 90.0536 | 40.0204 | 50.223 | 89.9587 | 89.2309 | 88.7808 | 90.1795 | 80.2137 | 41.7257 | 93.9593 | 98.4353 | 90.5417 | 193.4756 | 150.2622 | 89.5948 | 0.0014423 | 90 | 0.8324 | -0.0006283 | #DIV/0! | #DIV/0! | 102.7856 | 102.5682 | 0 | 0 | 0 | 0 | 0 | 0 | 0 | 0 | 0 | 2.5062 | 2.5009 | 6.3964 | 4.9942 | 5.832 | 5.9537 | 0 | 4.0984 | 5.8284 | 1 | 4.8661 | 8.1 | 1.1148 | 0.2 | 50.1245 | 25.0093 | #DIV/0! | 0 | 870.2905 | 541.3622 | 1.0064 | -0.002749 | #DIV/0! | #DIV/0! | #DIV/0! | 158051 | 1005-5 | 8 | 128 | 12.64
2020-11-09 | 15:10 | 1134 | 0.31164 | 7143.7446 | 1134 | 0 | 98.508 | 120.5634 | 640.9483 | 101.5802 | 102.7638 | 556.8409 | 4.0634 | 153.4965 | 6.3748 | #DIV/0! | 1.6956 | 95.8888 | 442.5117 | 128.8786 | 70.4919 | 45.3942 | 1798.9934 | 22.5859 | 25.5892 | 90.0564 | 40.0334 | 50.2223 | 89.9591 | 89.2336 | 88.781 | 90.1802 | 80.2171 | 41.7211 | 93.9652 | 98.447 | 90.5408 | 193.4775 | 150.3091 | 89.5964 | 0.0014427 | 90 | 0.8324 | -0.0006283 | #DIV/0! | #DIV/0! | 102.779 | 102.5642 | 0 | 0 | 0 | 0 | 0 | 0 | 0 | 0 | 0 | 2.5058 | 2.5002 | 6.407 | 4.9953 | 5.8312 | 5.9483 | 0 | 4.0944 | 5.8278 | 1 | 4.8677 | 8.1 | 1.1149 | 0.2 | 50.1163 | 25.0021 | #DIV/0! | 0 | 869.3438 | 542.3048 | 1.0064 | -0.002749 | #DIV/0! | #DIV/0! | #DIV/0! | 158051 | 1005-5 | 8 | 128 | 12.64
2020-11-09 | 15:10 | 1135 | 0.31191 | 7143.7451 | 1135 | 0 | 98.5108 | 120.5364 | 640.5508 | 101.5304 | 102.7496 | 556.5997 | 4.0649 | 153.5511 | 6.3709 | #DIV/0! | 1.6954 | 95.9222 | 442.4303 | 128.7564 | 70.844 | 45.3897 | 1798.9881 | 22.5874 | 25.58 | 90.0565 | 40.0388 | 50.2232 | 89.9623 | 89.2387 | 88.7826 | 90.1846 | 80.2219 | 41.7161 | 93.9707 | 98.4549 | 90.5423 | 193.4773 | 150.3657 | 89.6005 | 0.0014431 | 90 | 0.8324 | -0.0006283 | #DIV/0! | #DIV/0! | 102.7638 | 102.5714 | 0 | 0 | 0 | 0 | 0 | 0 | 0 | 0 | 0 | 2.5053 | 2.4995 | 6.417 | 4.9968 | 5.8255 | 5.9467 | 0 | 4.0888 | 5.8274 | 1 | 4.8675 | 8.1 | 1.1139 | 0.2 | 50.1057 | 24.9947 | #DIV/0! | 0 | 869.531 | 542.3273 | 1.0064 | -0.002749 | #DIV/0! | #DIV/0! | #DIV/0! | 158051 | 1005-5 | 8 | 128 | 12.64
2020-11-09 | 15:10 | 1136 | 0.31219 | 7143.7456 | 1136 | 0 | 98.5107 | 120.5238 | 640.5165 | 101.5186 | 102.7359 | 556.7168 | 4.0687 | 153.6475 | 6.3717 | #DIV/0! | 1.6952 | 95.9425 | 442.6744 | 128.6435 | 70.8048 | 45.3864 | 1798.9851 | 22.5895 | 25.5608 | 90.0552 | 40.0368 | 50.2239 | 89.965 | 89.2438 | 88.7821 | 90.1859 | 80.2219 | 41.7138 | 93.9774 | 98.4668 | 90.5482 | 193.4802 | 150.4617 | 89.6044 | 0.0014436 | 90 | 0.8324 | -0.0006283 | #DIV/0! | #DIV/0! | 102.7496 | 102.5757 | 0 | 0 | 0 | 0 | 0 | 0 | 0 | 0 | 0 | 2.5047 | 2.4987 | 6.4271 | 4.9981 | 5.824 | 5.949 | 0 | 4.0831 | 5.8263 | 1 | 4.8732 | 8.1 | 1.1129 | 0.2 | 50.0945 | 24.9872 | #DIV/0! | 0 | 870.0154 | 544.5036 | 1.0064 | -0.002749 | #DIV/0! | #DIV/0! | #DIV/0! | 158051 | 1005-5 | 8 | 128 | 12.64
2020-11-09 | 15:10 | 1137 | 0.31247 | 7143.7456 | 1137 | 0 | 98.5108 | 120.5617 | 640.6415 | 101.5096 | 102.722 | 556.4373 | 4.0805 | 153.7314 | 6.3711 | #DIV/0! | 1.695 | 95.9719 | 442.7205 | 128.5378 | 70.4063 | 45.3856 | 1798.9821 | 22.5913 | 25.5595 | 90.0572 | 40.0349 | 50.2227 | 89.9692 | 89.2488 | 88.784 | 90.1889 | 80.2245 | 41.7098 | 93.9818 | 98.4751 | 90.5535 | 193.4823 | 150.5458 | 89.609 | 0.0014442 | 90 | 0.8324 | -0.0006283 | #DIV/0! | #DIV/0! | 102.7359 | 102.5794 | 0 | 0 | 0 | 0 | 0 | 0 | 0 | 0 | 0 | 2.504 | 2.498 | 6.4378 | 5.0001 | 5.8199 | 5.9453 | 0 | 4.0777 | 5.8254 | 1 | 4.8717 | 8.1 | 1.113 | 0.2 | 50.0803 | 24.9797 | #DIV/0! | 0 | 870.3707 | 547.2881 | 1.0064 | -0.002749 | #DIV/0! | #DIV/0! | #DIV/0! | 158051 | 1005-5 | 8 | 128 | 12.64
2020-11-09 | 15:10 | 1138 | 0.31275 | 7143.7461 | 1137 | 0 | 98.5094 | 120.55 | 640.3608 | 101.4938 | 102.7197 | 556.1877 | 4.0867 | 153.7068 | 6.3683 | #DIV/0! | 1.6948 | 95.948 | 442.5015 | 128.4299 | 70.6436 | 45.3841 | 1798.9838 | 22.5932 | 25.5696 | 90.0615 | 40.0377 | 50.2199 | 89.9713 | 89.2533 | 88.7859 | 90.189 | 80.2232 | 41.704 | 93.9865 | 98.4771 | 90.5598 | 193.4832 | 150.5226 | 89.6123 | 0.0014451 | 90 | 0.8324 | -0.0006283 | #DIV/0! | #DIV/0! | 102.722 | 102.5913 | 0 | 0 | 0 | 0 | 0 | 0 | 0 | 0 | 0 | 2.503 | 2.4972 | 6.4402 | 4.999 | 5.8188 | 5.9383 | 0 | 4.0725 | 5.8253 | 1 | 4.8648 | 8.1 | 1.1144 | 0.2 | 50.0608 | 24.9723 | #DIV/0! | 0 | 870.3348 | 548.5226 | 1.0064 | -0.002749 | #DIV/0! | #DIV/0! | #DIV/0! | 158051 | 1005-5 | 8 | 128 | 12.64
2020-11-09 | 15:10 | 1139 | 0.31303 | 7143.7461 | 1139 | 0 | 98.5099 | 120.5353 | 640.2289 | 101.5404 | 102.7124 | 556.5099 | 4.0933 | 153.7093 | 6.3648 | #DIV/0! | 1.6946 | 95.9134 | 442.4252 | 128.3106 | 70.8045 | 45.383 | 1798.98 | 22.5927 | 25.5749 | 90.0668 | 40.0389 | 50.219 | 89.9781 | 89.2592 | 88.7856 | 90.1898 | 80.2232 | 41.6987 | 93.9907 | 98.4855 | 90.5633 | 193.4876 | 150.5269 | 89.6187 | 0.0014457 | 90 | 0.8324 | -0.0006283 | #DIV/0! | #DIV/0! | 102.7197 | 102.596 | 0 | 0 | 0 | 0 | 0 | 0 | 0 | 0 | 0 | 2.5022 | 2.4965 | 6.4469 | 4.9968 | 5.8173 | 5.9289 | 0 | 4.0665 | 5.8248 | 1 | 4.8594 | 8.1 | 1.1146 | 0.2 | 50.0446 | 24.9648 | #DIV/0! | 0 | 871.2222 | 549.835 | 1.0064 | -0.002749 | #DIV/0! | #DIV/0! | #DIV/0! | 158051 | 1005-5 | 8 | 128 | 12.64
2020-11-09 | 15:10 | 1140 | 0.3133 | 7143.7466 | 1140 | 0 | 98.5106 | 120.5629 | 640.4711 | 101.6123 | 102.7154 | 556.7092 | 4.0851 | 153.7445 | 6.3674 | #DIV/0! | 1.6943 | 95.8987 | 442.8562 | 128.1866 | 70.7121 | 45.3803 | 1798.99 | 22.5921 | 25.5705 | 90.0687 | 40.0253 | 50.2191 | 89.9821 | 89.2632 | 88.7861 | 90.1936 | 80.2255 | 41.6923 | 93.9962 | 98.4946 | 90.562 | 193.4886 | 150.5608 | 89.6227 | 0.0014455 | 90 | 0.8324 | -0.0006283 | #DIV/0! | #DIV/0! | 102.7124 | 102.6032 | 0 | 0 | 0 | 0 | 0 | 0 | 0 | 0 | 0 | 2.502 | 2.4957 | 6.4461 | 4.9954 | 5.8133 | 5.9249 | 0 | 4.0613 | 5.8247 | 1 | 4.8579 | 8.1 | 1.1141 | 0.2 | 50.0397 | 24.9575 | #DIV/0! | 0 | 870.9468 | 549.2775 | 1.0064 | -0.002749 | #DIV/0! | #DIV/0! | #DIV/0! | 158051 | 1005-5 | 8 | 128 | 12.64
2020-11-09 | 15:10 | 1141 | 0.31358 | 7143.7466 | 1141 | 0 | 98.5088 | 120.542 | 640.627 | 101.6213 | 102.7147 | 556.7352 | 4.0823 | 153.7418 | 6.3691 | #DIV/0! | 1.6941 | 95.8964 | 442.9023 | 128.0699 | 70.5034 | 45.3761 | 1798.9883 | 22.5925 | 25.5777 | 90.0691 | 40.0152 | 50.2182 | 89.9842 | 89.2661 | 88.7882 | 90.1968 | 80.2239 | 41.6881 | 94.0054 | 98.5036 | 90.558 | 193.4833 | 150.5572 | 89.6252 | 0.0014456 | 90 | 0.8324 | -0.0006283 | #DIV/0! | #DIV/0! | 102.7154 | 102.5957 | 0 | 0 | 0 | 0 | 0 | 0 | 0 | 0 | 0 | 2.5015 | 2.495 | 6.4484 | 4.9936 | 5.809 | 5.9243 | 0 | 4.0585 | 5.8242 | 1 | 4.8532 | 8.0996 | 1.1141 | 0.2 | 50.0308 | 24.95 | #DIV/0! | 0 | 871.1009 | 549.5468 | 1.0064 | -0.002749 | #DIV/0! | #DIV/0! | #DIV/0! | 158051 | 1005-5 | 8 | 128 | 12.64
2020-11-09 | 15:10 | 1142 | 0.31386 | 7143.7471 | 1142 | 0 | 98.5087 | 120.5085 | 640.4664 | 101.648 | 102.7146 | 556.8227 | 4.0795 | 153.7698 | 6.3681 | #DIV/0! | 1.6939 | 95.9005 | 442.8957 | 127.9791 | 71.0915 | 45.3746 | 1798.9864 | 22.5911 | 25.5762 | 90.072 | 40.0278 | 50.219 | 89.9861 | 89.2685 | 88.7886 | 90.2005 | 80.2251 | 41.6839 | 94.0138 | 98.5125 | 90.5525 | 193.4827 | 150.5858 | 89.6273 | 0.0014458 | 90 | 0.8324 | -0.0006283 | #DIV/0! | #DIV/0! | 102.7147 | 102.591 | 0 | 0 | 0 | 0 | 0 | 0 | 0 | 0 | 0 | 2.501 | 2.4943 | 6.4492 | 4.9933 | 5.805 | 5.92 | 0 | 4.0557 | 5.8235 | 1 | 4.85 | 8.1 | 1.1134 | 0.2 | 50.0194 | 24.9427 | #DIV/0! | 0 | 869.8503 | 547.8965 | 1.0064 | -0.002749 | #DIV/0! | #DIV/0! | #DIV/0! | 158051 | 1005-5 | 8 | 128 | 12.64
2020-11-09 | 15:10 | 1143 | 0.31414 | 7143.7476 | 1143 | 0 | 98.5072 | 120.5097 | 640.4847 | 101.6352 | 102.7124 | 556.5053 | 4.079 | 153.7688 | 6.3683 | #DIV/0! | 1.6937 | 95.8763 | 443.2183 | 127.8866 | 70.6798 | 45.3774 | 1798.9914 | 22.5934 | 25.5747 | 90.0766 | 40.0269 | 50.2237 | 89.987 | 89.2757 | 88.7908 | 90.2042 | 80.2264 | 41.6788 | 94.02 | 98.518 | 90.551 | 193.4827 | 150.5846 | 89.6314 | 0.0014458 | 90 | 0.8324 | -0.0006283 | #DIV/0! | #DIV/0! | 102.7146 | 102.5882 | 0 | 0 | 0 | 0 | 0 | 0 | 0 | 0 | 0 | 2.5006 | 2.4935 | 6.4519 | 4.9921 | 5.8005 | 5.9128 | 0 | 4.0512 | 5.8231 | 1 | 4.848 | 8.1 | 1.1103 | 0.2 | 50.0111 | 24.9352 | #DIV/0! | 0 | 869.9415 | 544.8972 | 1.0064 | -0.002749 | #DIV/0! | #DIV/0! | #DIV/0! | 158051 | 1005-5 | 8 | 128 | 12.64
2020-11-09 | 15:10 | 1144 | 0.31441 | 7143.7476 | 1144 | 0 | 98.5073 | 120.5084 | 640.7639 | 101.6544 | 102.71 | 556.8789 | 4.0824 | 153.7825 | 6.3684 | #DIV/0! | 1.6937 | 95.8702 | 443.3647 | 127.8167 | 70.9141 | 45.3784 | 1799.0708 | 22.5929 | 25.5659 | 90.0787 | 40.0252 | 50.2245 | 89.9903 | 89.278 | 88.7931 | 90.208 | 80.2309 | 41.6734 | 94.0289 | 98.525 | 90.5543 | 193.482 | 150.5983 | 89.6341 | 0.001446 | 90 | 0.8324 | -0.0006283 | #DIV/0! | #DIV/0! | 102.7124 | 102.5863 | 0 | 0 | 0 | 0 | 0 | 0 | 0 | 0 | 0 | 2.5 | 2.4928 | 6.4534 | 4.9899 | 5.7961 | 5.9089 | 0 | 4.0474 | 5.8228 | 1 | 4.8483 | 8.1 | 1.109 | 0.2 | 49.9998 | 24.9276 | #DIV/0! | 0 | 868.2504 | 545.8751 | 1.0064 | -0.002749 | #DIV/0! | #DIV/0! | #DIV/0! | 158051 | 1005-5 | 8 | 128 | 12.64
2020-11-09 | 15:10 | 1145 | 0.31469 | 7143.748 | 1145 | 0 | 98.5079 | 120.4975 | 641.1898 | 101.6778 | 102.7129 | 556.9291 | 4.0858 | 153.7456 | 6.3673 | #DIV/0! | 1.6937 | 95.8535 | 443.3538 | 127.7481 | 70.9334 | 45.3772 | 1799.1344 | 22.5994 | 25.5585 | 90.0806 | 40.0205 | 50.2211 | 89.9933 | 89.2824 | 88.7902 | 90.2103 | 80.2346 | 41.6705 | 94.031 | 98.5308 | 90.5558 | 193.4789 | 150.5619 | 89.6378 | 0.001446 | 90 | 0.8324 | -0.0006283 | #DIV/0! | #DIV/0! | 102.71 | 102.5897 | 0 | 0 | 0 | 0 | 0 | 0 | 0 | 0 | 0 | 2.4996 | 2.492 | 6.4547 | 4.9888 | 5.7929 | 5.9058 | 0 | 4.0439 | 5.8219 | 1 | 4.8485 | 8.1 | 1.1105 | 0.2 | 49.9913 | 24.9199 | #DIV/0! | 0 | 865.4525 | 545.5071 | 1.0064 | -0.002749 | #DIV/0! | #DIV/0! | #DIV/0! | 158051 | 1005-5 | 8 | 128 | 12.64
2020-11-09 | 15:10 | 1146 | 0.31497 | 7143.748 | 1145 | 0 | 98.5089 | 120.5105 | 641.2103 | 101.6356 | 102.7117 | 557.1665 | 4.0917 | 153.7385 | 6.3672 | #DIV/0! | 1.6937 | 95.8647 | 443.2641 | 127.6368 | 70.5819 | 45.3736 | 1799.0744 | 22.5958 | 25.5675 | 90.0819 | 40.0334 | 50.215 | 89.9989 | 89.2869 | 88.7943 | 90.2066 | 80.2352 | 41.6685 | 94.0302 | 98.5474 | 90.5588 | 193.4802 | 150.5549 | 89.6429 | 0.001446 | 90 | 0.8324 | -0.0006283 | #DIV/0! | #DIV/0! | 102.7129 | 102.5937 | 0 | 0 | 0 | 0 | 0 | 0 | 0 | 0 | 0 | 2.4991 | 2.4912 | 6.4544 | 4.989 | 5.7946 | 5.9037 | 0 | 4.04 | 5.8207 | 1 | 4.8427 | 8.1 | 1.1136 | 0.2 | 49.9825 | 24.9121 | #DIV/0! | 0 | 864.1521 | 548.5014 | 1.0064 | -0.002749 | #DIV/0! | #DIV/0! | #DIV/0! | 158051 | 1005-5 | 8 | 128 | 12.64
2020-11-09 | 15:11 | 1147 | 0.31525 | 7143.7485 | 1147 | 0 | 98.5111 | 120.5235 | 640.721 | 101.6237 | 102.7246 | 556.8438 | 4.0917 | 153.6174 | 6.3636 | #DIV/0! | 1.6938 | 95.8965 | 443.0973 | 127.5289 | 70.052 | 45.3689 | 1799.0416 | 22.6033 | 25.5685 | 90.0865 | 40.0401 | 50.214 | 90.0017 | 89.2897 | 88.795 | 90.2051 | 80.2356 | 41.6626 | 94.033 | 98.5555 | 90.5651 | 193.4886 | 150.4356 | 89.6457 | 0.0014457 | 90 | 0.8324 | -0.0006283 | #DIV/0! | #DIV/0! | 102.7117 | 102.6006 | 0 | 0 | 0 | 0 | 0 | 0 | 0 | 0 | 0 | 2.4989 | 2.4904 | 6.4495 | 4.9901 | 5.7952 | 5.8971 | 0 | 4.0345 | 5.8205 | 1 | 4.8392 | 8.1 | 1.1139 | 0.2 | 49.9789 | 24.9042 | #DIV/0! | 0 | 864.09 | 546.6956 | 1.0064 | -0.002749 | #DIV/0! | #DIV/0! | #DIV/0! | 158051 | 1005-5 | 8 | 128 | 12.64
2020-11-09 | 15:11 | 1148 | 0.31552 | 7143.7485 | 1148 | 0 | 98.5119 | 120.5231 | 640.5907 | 101.6207 | 102.7368 | 556.9245 | 4.0866 | 153.5397 | 6.3603 | #DIV/0! | 1.6938 | 95.96 | 442.9846 | 127.4007 | 69.9411 | 45.3664 | 1799.0222 | 22.6071 | 25.5688 | 90.091 | 40.0476 | 50.2117 | 90.0037 | 89.2961 | 88.7949 | 90.2042 | 80.2427 | 41.6598 | 94.0371 | 98.5617 | 90.5694 | 193.4949 | 150.3596 | 89.6499 | 0.0014454 | 90 | 0.8324 | -0.0006283 | #DIV/0! | #DIV/0! | 102.7246 | 102.6028 | 0 | 0 | 0 | 0 | 0 | 0 | 0 | 0 | 0 | 2.4988 | 2.4896 | 6.4427 | 4.9936 | 5.7955 | 5.8891 | 0 | 4.0277 | 5.8197 | 1 | 4.8357 | 8.1 | 1.115 | 0.2 | 49.9755 | 24.8964 | #DIV/0! | 0 | 864.4581 | 544.8859 | 1.0064 | -0.002749 | #DIV/0! | #DIV/0! | #DIV/0! | 158051 | 1005-5 | 8 | 128 | 12.64
2020-11-09 | 15:11 | 1149 | 0.3158 | 7143.749 | 1149 | 0 | 98.509 | 120.5028 | 640.9587 | 101.6353 | 102.7356 | 556.9927 | 4.0806 | 153.5673 | 6.3623 | #DIV/0! | 1.6938 | 95.9781 | 443.2047 | 127.2764 | 70.0827 | 45.3649 | 1798.8634 | 22.6083 | 25.5622 | 90.0929 | 40.0352 | 50.2091 | 90.0077 | 89.2998 | 88.7935 | 90.2069 | 80.2476 | 41.6602 | 94.0401 | 98.5676 | 90.5751 | 193.4973 | 150.3861 | 89.6537 | 0.0014444 | 90 | 0.8324 | -0.0006283 | #DIV/0! | #DIV/0! | 102.7368 | 102.5985 | 0 | 0 | 0 | 0 | 0 | 0 | 0 | 0 | 0 | 2.4992 | 2.4889 | 6.4424 | 4.9958 | 5.7916 | 5.8862 | 0 | 4.0214 | 5.8176 | 1 | 4.8362 | 8.1 | 1.116 | 0.2 | 49.9848 | 24.8885 | #DIV/0! | 0 | 866.0804 | 543.8006 | 1.0064 | -0.002749 | #DIV/0! | #DIV/0! | #DIV/0! | 158051 | 1005-5 | 8 | 128 | 12.64
2020-11-09 | 15:11 | 1150 | 0.31608 | 7143.7495 | 1150 | 0 | 98.5094 | 120.5248 | 641.3488 | 101.6199 | 102.748 | 556.73 | 4.0673 | 153.6291 | 6.3638 | #DIV/0! | 1.6938 | 96.0369 | 443.3047 | 127.1196 | 70.4388 | 45.3642 | 1798.9098 | 22.6042 | 25.569 | 90.0956 | 40.0326 | 50.2067 | 90.0116 | 89.3031 | 88.7938 | 90.2072 | 80.2514 | 41.6544 | 94.0456 | 98.5757 | 90.5809 | 193.4987 | 150.4472 | 89.6573 | 0.0014438 | 90 | 0.8324 | -0.0006283 | #DIV/0! | #DIV/0! | 102.7356 | 102.5896 | 0 | 0 | 0 | 0 | 0 | 0 | 0 | 0 | 0 | 2.4994 | 2.4881 | 6.4378 | 4.9988 | 5.7906 | 5.8819 | 0 | 4.0171 | 5.8176 | 1 | 4.8308 | 8.1 | 1.1173 | 0.2 | 49.9873 | 24.8808 | #DIV/0! | 0 | 866.9349 | 543.2505 | 1.0064 | -0.002749 | #DIV/0! | #DIV/0! | #DIV/0! | 158051 | 1005-5 | 8 | 128 | 12.64
2020-11-09 | 15:11 | 1151 | 0.31636 | 7143.7495 | 1151 | 0 | 98.5104 | 120.499 | 641.6539 | 101.6334 | 102.7656 | 556.6165 | 4.0597 | 153.6297 | 6.3664 | #DIV/0! | 1.6939 | 96.0983 | 443.1054 | 126.9383 | 70.3057 | 45.3639 | 1798.9397 | 22.6021 | 25.5752 | 90.098 | 40.0468 | 50.206 | 90.013 | 89.3052 | 88.7907 | 90.2103 | 80.2589 | 41.6522 | 94.0509 | 98.5809 | 90.5852 | 193.5018 | 150.4465 | 89.6591 | 0.0014441 | 90 | 0.8324 | -0.0006283 | #DIV/0! | #DIV/0! | 102.748 | 102.5767 | 0 | 0 | 0 | 0 | 0 | 0 | 0 | 0 | 0 | 2.4989 | 2.4873 | 6.4272 | 5.0036 | 5.7871 | 5.8778 | 0 | 4.0106 | 5.8165 | 1 | 4.8251 | 8.1 | 1.1172 | 0.2 | 49.9771 | 24.873 | #DIV/0! | 0 | 867.6534 | 546.4685 | 1.0064 | -0.002749 | #DIV/0! | #DIV/0! | #DIV/0! | 158051 | 1005-5 | 8 | 128 | 12.64
2020-11-09 | 15:11 | 1152 | 0.31664 | 7143.75 | 1152 | 0 | 98.512 | 120.5135 | 641.6088 | 101.6352 | 102.7714 | 556.3103 | 4.0699 | 153.58 | 6.3664 | #DIV/0! | 1.6939 | 96.1008 | 442.9205 | 126.7479 | 70.3143 | 45.3612 | 1798.9481 | 22.6039 | 25.5805 | 90.1028 | 40.049 | 50.2044 | 90.0145 | 89.3098 | 88.7921 | 90.2171 | 80.2662 | 41.6472 | 94.0537 | 98.5839 | 90.5869 | 193.5015 | 150.3968 | 89.6622 | 0.0014446 | 90 | 0.8324 | -0.0006283 | #DIV/0! | #DIV/0! | 102.7656 | 102.5701 | 0 | 0 | 0 | 0 | 0 | 0 | 0 | 0 | 0 | 2.4982 | 2.4865 | 6.4244 | 5.0045 | 5.7801 | 5.8711 | 0 | 4.0038 | 5.816 | 1 | 4.8206 | 8.1 | 1.1178 | 0.2 | 49.9642 | 24.8652 | #DIV/0! | 0 | 867.8431 | 545.9287 | 1.0064 | -0.002749 | #DIV/0! | #DIV/0! | #DIV/0! | 158051 | 1005-5 | 8 | 128 | 12.64
2020-11-09 | 15:11 | 1153 | 0.31691 | 7143.75 | 1153 | 0 | 98.5112 | 120.5283 | 641.0743 | 101.6359 | 102.7936 | 556.9094 | 4.0744 | 153.5697 | 6.3625 | #DIV/0! | 1.6941 | 96.1271 | 442.3213 | 126.5744 | 70.0782 | 45.3602 | 1798.9591 | 22.6054 | 25.5939 | 90.1069 | 40.0498 | 50.2027 | 90.018 | 89.3131 | 88.7943 | 90.2189 | 80.27 | 41.6424 | 94.059 | 98.5964 | 90.5889 | 193.4981 | 150.3885 | 89.6656 | 0.0014445 | 90 | 0.8324 | -0.0006283 | #DIV/0! | #DIV/0! | 102.7714 | 102.582 | 0 | 0 | 0 | 0 | 0 | 0 | 0 | 0 | 0 | 2.498 | 2.4857 | 6.4112 | 5.0071 | 5.7763 | 5.8631 | 0 | 3.996 | 5.8156 | 1 | 4.8124 | 8.1 | 1.1184 | 0.2 | 49.9595 | 24.8573 | #DIV/0! | 0 | 868.6042 | 550.3616 | 1.0064 | -0.002749 | #DIV/0! | #DIV/0! | #DIV/0! | 158051 | 1005-5 | 8 | 128 | 12.64
2020-11-09 | 15:11 | 1154 | 0.31719 | 7143.7505 | 1154 | 0 | 98.5103 | 120.5531 | 641.0702 | 101.6226 | 102.81 | 556.7775 | 4.0779 | 153.548 | 6.36 | #DIV/0! | 1.6942 | 96.1271 | 442.4804 | 126.412 | 70.3983 | 45.3606 | 1798.9699 | 22.6061 | 25.6088 | 90.1087 | 40.0385 | 50.2004 | 90.0207 | 89.3159 | 88.7949 | 90.2174 | 80.2733 | 41.6393 | 94.0638 | 98.6087 | 90.5922 | 193.4922 | 150.368 | 89.6683 | 0.001444 | 90 | 0.8324 | -0.0006283 | #DIV/0! | #DIV/0! | 102.7936 | 102.5856 | 0 | 0 | 0 | 0 | 0 | 0 | 0 | 0 | 0 | 2.498 | 2.4849 | 6.4001 | 5.008 | 5.7768 | 5.8605 | 0 | 3.9892 | 5.8147 | 1 | 4.8035 | 8.1 | 1.1194 | 0.2 | 49.9597 | 24.8492 | #DIV/0! | 0 | 869.3287 | 549.4684 | 1.0064 | -0.002749 | #DIV/0! | #DIV/0! | #DIV/0! | 158051 | 1005-5 | 8 | 128 | 12.64
2020-11-09 | 15:11 | 1155 | 0.31747 | 7143.7505 | 1155 | 0 | 98.5074 | 120.5326 | 641.1279 | 101.6183 | 102.8308 | 556.8284 | 4.0869 | 153.5383 | 6.3558 | #DIV/0! | 1.6943 | 96.1169 | 442.4262 | 126.2837 | 70.6906 | 45.3584 | 1798.9776 | 22.607 | 25.612 | 90.1128 | 40.0256 | 50.1984 | 90.024 | 89.3191 | 88.7958 | 90.216 | 80.2662 | 41.6354 | 94.0682 | 98.6156 | 90.5917 | 193.4826 | 150.3604 | 89.6716 | 0.0014439 | 90 | 0.8324 | -0.0006283 | #DIV/0! | #DIV/0! | 102.81 | 102.5882 | 0 | 0 | 0 | 0 | 0 | 0 | 0 | 0 | 0 | 2.4978 | 2.4841 | 6.3884 | 5.0083 | 5.7769 | 5.8539 | 0 | 3.9844 | 5.8141 | 1 | 4.7984 | 8.1 | 1.1203 | 0.2 | 49.9558 | 24.8413 | #DIV/0! | 0 | 870.3561 | 549.2366 | 1.0064 | -0.002749 | #DIV/0! | #DIV/0! | #DIV/0! | 158051 | 1005-5 | 8 | 128 | 12.64
2020-11-09 | 15:11 | 1156 | 0.31775 | 7143.751 | 1156 | 0 | 98.5082 | 120.5061 | 640.9258 | 101.6176 | 102.8497 | 556.5825 | 4.0964 | 153.5065 | 6.3467 | #DIV/0! | 1.6942 | 96.1199 | 442.1628 | 126.1763 | 71.021 | 45.3515 | 1798.9836 | 22.6077 | 25.612 | 90.1142 | 40.0148 | 50.199 | 90.0282 | 89.3244 | 88.7928 | 90.2186 | 80.2629 | 41.6337 | 94.07 | 98.618 | 90.5891 | 193.4687 | 150.3331 | 89.6763 | 0.0014437 | 90 | 0.8324 | -0.0006283 | #DIV/0! | #DIV/0! | 102.8308 | 102.5944 | 0 | 0 | 0 | 0 | 0 | 0 | 0 | 0 | 0 | 2.4977 | 2.4834 | 6.3761 | 5.008 | 5.774 | 5.8508 | 0 | 3.9813 | 5.8129 | 1 | 4.7955 | 8.1 | 1.1196 | 0.2 | 49.9531 | 24.8335 | #DIV/0! | 0 | 870.1828 | 549.6479 | 1.0064 | -0.002749 | #DIV/0! | #DIV/0! | #DIV/0! | 158051 | 1005-5 | 8 | 128 | 12.64
2020-11-09 | 15:11 | 1157 | 0.31803 | 7143.7515 | 1157 | 0 | 98.509 | 120.476 | 641.2728 | 101.6339 | 102.8646 | 556.4835 | 4.0969 | 153.4984 | 6.3443 | #DIV/0! | 1.694 | 96.1254 | 442.5699 | 126.0377 | 71.0057 | 45.3509 | 1799.205 | 22.6075 | 25.6144 | 90.1128 | 40.0074 | 50.1994 | 90.0307 | 89.3266 | 88.7932 | 90.2242 | 80.2643 | 41.6327 | 94.0738 | 98.629 | 90.5852 | 193.4561 | 150.3263 | 89.6787 | 0.0014436 | 90 | 0.8324 | -0.0006283 | #DIV/0! | #DIV/0! | 102.8497 | 102.6046 | 0 | 0 | 0 | 0 | 0 | 0 | 0 | 0 | 0 | 2.4975 | 2.4826 | 6.3667 | 5.0089 | 5.768 | 5.8526 | 0 | 3.9797 | 5.8116 | 1 | 4.7915 | 8.1 | 1.119 | 0.2 | 49.9497 | 24.8261 | #DIV/0! | 0 | 871.0798 | 547.8992 | 1.0064 | -0.002749 | #DIV/0! | #DIV/0! | #DIV/0! | 158051 | 1005-5 | 8 | 128 | 12.64
2020-11-09 | 15:11 | 1158 | 0.3183 | 7143.7515 | 1158 | 0 | 98.5091 | 120.4836 | 641.3569 | 101.6622 | 102.8757 | 556.7024 | 4.0903 | 153.463 | 6.3402 | #DIV/0! | 1.6936 | 96.1071 | 442.5598 | 125.8924 | 71.1539 | 45.3534 | 1799.3368 | 22.6099 | 25.6192 | 90.1107 | 40.0113 | 50.202 | 90.0359 | 89.332 | 88.7959 | 90.2278 | 80.2646 | 41.6271 | 94.0806 | 98.6367 | 90.5855 | 193.4481 | 150.2929 | 89.684 | 0.0014434 | 90 | 0.8324 | -0.0006283 | #DIV/0! | #DIV/0! | 102.8646 | 102.6059 | 0 | 0 | 0 | 0 | 0 | 0 | 0 | 0 | 0 | 2.4974 | 2.4819 | 6.3601 | 5.0092 | 5.7634 | 5.8558 | 0 | 3.9784 | 5.8112 | 1 | 4.7866 | 8.1 | 1.1171 | 0.2 | 49.9482 | 24.8191 | #DIV/0! | 0 | 872.2426 | 545.4833 | 1.0064 | -0.002749 | #DIV/0! | #DIV/0! | #DIV/0! | 158051 | 1005-5 | 8 | 128 | 12.64
2020-11-09 | 15:11 | 1159 | 0.31858 | 7143.752 | 1159 | 0 | 98.5089 | 120.4878 | 641.1691 | 101.6415 | 102.8845 | 556.5237 | 4.0838 | 153.4261 | 6.336 | #DIV/0! | 1.693 | 96.0957 | 442.57 | 125.7542 | 71.3445 | 45.356 | 1799.1335 | 22.6088 | 25.6184 | 90.1041 | 40.0208 | 50.199 | 90.0432 | 89.3388 | 88.7961 | 90.2263 | 80.267 | 41.6222 | 94.0864 | 98.6416 | 90.585 | 193.4412 | 150.2581 | 89.691 | 0.0014433 | 90 | 0.8324 | -0.0006283 | #DIV/0! | #DIV/0! | 102.8757 | 102.5994 | 0 | 0 | 0 | 0 | 0 | 0 | 0 | 0 | 0 | 2.4973 | 2.4812 | 6.3544 | 5.0089 | 5.7632 | 5.8656 | 0 | 3.976 | 5.8109 | 1 | 4.7836 | 8.1 | 1.1182 | 0.2 | 49.9454 | 24.8122 | #DIV/0! | 0 | 870.9102 | 544.8953 | 1.0064 | -0.002749 | #DIV/0! | #DIV/0! | #DIV/0! | 158051 | 1005-5 | 8 | 128 | 12.64
2020-11-09 | 15:11 | 1160 | 0.31886 | 7143.752 | 1160 | 0 | 98.5084 | 120.5167 | 641.6693 | 101.6316 | 102.8964 | 556.6545 | 4.0746 | 153.4373 | 6.3371 | #DIV/0! | 1.6924 | 96.0987 | 442.9177 | 125.6274 | 71.2035 | 45.3572 | 1799.08 | 22.6091 | 25.6213 | 90.0959 | 40.0404 | 50.2005 | 90.0472 | 89.3437 | 88.8019 | 90.231 | 80.2697 | 41.6181 | 94.0928 | 98.6467 | 90.585 | 193.4327 | 150.2688 | 89.6954 | 0.0014429 | 90 | 0.8324 | -0.0006283 | #DIV/0! | #DIV/0! | 102.8845 | 102.5927 | 0 | 0 | 0 | 0 | 0 | 0 | 0 | 0 | 0 | 2.4973 | 2.4805 | 6.3471 | 5.0093 | 5.7584 | 5.8784 | 0 | 3.9715 | 5.8103 | 1 | 4.7795 | 8.0992 | 1.1172 | 0.2 | 49.946 | 24.8054 | #DIV/0! | 0 | 870.6084 | 546.7343 | 1.0064 | -0.002749 | #DIV/0! | #DIV/0! | #DIV/0! | 158051 | 1005-5 | 8 | 128 | 12.64
2020-11-09 | 15:11 | 1161 | 0.31914 | 7143.7524 | 1161 | 0 | 98.5099 | 120.5181 | 641.6107 | 101.6639 | 102.9031 | 556.6544 | 4.0808 | 153.3973 | 6.3332 | #DIV/0! | 1.6919 | 96.0775 | 442.9333 | 125.5262 | 71.311 | 45.3557 | 1799.0398 | 22.6135 | 25.6283 | 90.0901 | 40.0455 | 50.2017 | 90.0465 | 89.3481 | 88.8068 | 90.227 | 80.2709 | 41.6166 | 94.0973 | 98.6519 | 90.5902 | 193.4198 | 150.2307 | 89.6973 | 0.0014426 | 90 | 0.8324 | -0.0006283 | #DIV/0! | #DIV/0! | 102.8964 | 102.5831 | 0 | 0 | 0 | 0 | 0 | 0 | 0 | 0 | 0 | 2.4973 | 2.4799 | 6.3439 | 5.0079 | 5.7607 | 5.8882 | 0 | 3.9648 | 5.8089 | 1 | 4.7737 | 8.098 | 1.1161 | 0.2 | 49.9459 | 24.7987 | #DIV/0! | 0 | 868.604 | 542.1836 | 1.0064 | -0.002749 | #DIV/0! | #DIV/0! | #DIV/0! | 158051 | 1005-5 | 8 | 128 | 12.64
2020-11-09 | 15:11 | 1162 | 0.31941 | 7143.7524 | 1162 | 0 | 98.5103 | 120.5158 | 641.5461 | 101.6864 | 102.9098 | 557.0804 | 4.089 | 153.4206 | 6.3302 | #DIV/0! | 1.6915 | 96.095 | 443 | 125.42 | 71.3422 | 45.3531 | 1798.9394 | 22.6123 | 25.6316 | 90.0881 | 40.0313 | 50.2035 | 90.0509 | 89.3531 | 88.808 | 90.2296 | 80.2703 | 41.6104 | 94.1033 | 98.6566 | 90.5946 | 193.4103 | 150.2555 | 89.702 | 0.0014426 | 90 | 0.8324 | -0.0006283 | #DIV/0! | #DIV/0! | 102.9031 | 102.5907 | 0 | 0 | 0 | 0 | 0 | 0 | 0 | 0 | 0 | 2.4971 | 2.4792 | 6.3392 | 5.0099 | 5.7572 | 5.8912 | 0 | 3.9592 | 5.809 | 1 | 4.7689 | 8.0985 | 1.1145 | 0.2 | 49.9421 | 24.7918 | #DIV/0! | 0 | 866.6855 | 541.0538 | 1.0064 | -0.002749 | #DIV/0! | #DIV/0! | #DIV/0! | 158051 | 1005-5 | 8 | 128 | 12.64
2020-11-09 | 15:11 | 1163 | 0.31969 | 7143.7529 | 1163 | 0 | 98.5084 | 120.5038 | 641.3157 | 101.6811 | 102.9143 | 557.0738 | 4.0987 | 153.3788 | 6.3236 | #DIV/0! | 1.6911 | 96.1087 | 442.7579 | 125.2982 | 71.849 | 45.3515 | 1798.9592 | 22.6096 | 25.6323 | 90.0852 | 40.0322 | 50.2043 | 90.0516 | 89.3562 | 88.8102 | 90.2316 | 80.2773 | 41.6074 | 94.1105 | 98.6675 | 90.591 | 193.4044 | 150.217 | 89.7039 | 0.0014424 | 90 | 0.8324 | -0.0006283 | #DIV/0! | #DIV/0! | 102.9098 | 102.5993 | 0 | 0 | 0 | 0 | 0 | 0 | 0 | 0 | 0 | 2.4971 | 2.4785 | 6.3374 | 5.0117 | 5.754 | 5.8952 | 0 | 3.9544 | 5.8081 | 1 | 4.7658 | 8.0999 | 1.1135 | 0.2 | 49.9423 | 24.7849 | #DIV/0! | 0 | 865.5283 | 540.258 | 1.0064 | -0.002749 | #DIV/0! | #DIV/0! | #DIV/0! | 158051 | 1005-5 | 8 | 128 | 12.64
2020-11-09 | 15:11 | 1164 | 0.31997 | 7143.7534 | 1164 | 0 | 98.5086 | 120.5142 | 641.2705 | 101.6882 | 102.9172 | 557.128 | 4.101 | 153.4308 | 6.3198 | #DIV/0! | 1.6907 | 96.1743 | 442.7239 | 125.1738 | 71.794 | 45.3502 | 1798.9754 | 22.6119 | 25.6346 | 90.0805 | 40.0281 | 50.2045 | 90.0506 | 89.3599 | 88.8135 | 90.2332 | 80.2805 | 41.6029 | 94.1129 | 98.6772 | 90.5886 | 193.3998 | 150.2709 | 89.7052 | 0.0014425 | 90 | 0.8324 | -0.0006283 | #DIV/0! | #DIV/0! | 102.9143 | 102.6071 | 0 | 0 | 0 | 0 | 0 | 0 | 0 | 0 | 0 | 2.4969 | 2.4778 | 6.335 | 5.0159 | 5.7518 | 5.9029 | 0 | 3.9498 | 5.8076 | 1 | 4.7612 | 8.1 | 1.1131 | 0.2 | 49.9372 | 24.778 | #DIV/0! | 0 | 863.9211 | 539.3495 | 1.0064 | -0.002749 | #DIV/0! | #DIV/0! | #DIV/0! | 158051 | 1005-5 | 8 | 128 | 12.64
2020-11-09 | 15:11 | 1165 | 0.32025 | 7143.7534 | 1165 | 0 | 98.5085 | 120.4999 | 641.483 | 101.653 | 102.9259 | 557.1694 | 4.1021 | 153.4468 | 6.3212 | #DIV/0! | 1.6902 | 96.1886 | 442.8271 | 125.0229 | 71.6476 | 45.3463 | 1798.9809 | 22.6106 | 25.6312 | 90.0755 | 40.0313 | 50.2062 | 90.0472 | 89.3644 | 88.813 | 90.2369 | 80.2811 | 41.599 | 94.1137 | 98.684 | 90.5879 | 193.3953 | 150.2862 | 89.7058 | 0.0014423 | 90 | 0.8324 | -0.0006283 | #DIV/0! | #DIV/0! | 102.9172 | 102.6096 | 0 | 0 | 0 | 0 | 0 | 0 | 0 | 0 | 0 | 2.4968 | 2.4771 | 6.3305 | 5.0189 | 5.7471 | 5.9103 | 0 | 3.9458 | 5.807 | 1 | 4.7597 | 8.1 | 1.1117 | 0.2 | 49.9368 | 24.771 | #DIV/0! | 0 | 861.398 | 540.0121 | 1.0064 | -0.002749 | #DIV/0! | #DIV/0! | #DIV/0! | 158051 | 1005-5 | 8 | 128 | 12.64
2020-11-09 | 15:11 | 1166 | 0.32053 | 7143.7539 | 1166 | 0 | 98.5074 | 120.5208 | 641.2109 | 101.6479 | 102.9364 | 556.714 | 4.0913 | 153.3903 | 6.3217 | #DIV/0! | 1.6899 | 96.1808 | 442.5106 | 124.887 | 71.8862 | 45.3451 | 1798.9903 | 22.6109 | 25.6331 | 90.0717 | 40.0441 | 50.2085 | 90.0481 | 89.3659 | 88.8126 | 90.2406 | 80.2834 | 41.5971 | 94.1172 | 98.6917 | 90.5883 | 193.3863 | 150.2295 | 89.707 | 0.0014427 | 90 | 0.8324 | -0.0006283 | #DIV/0! | #DIV/0! | 102.9259 | 102.6106 | 0 | 0 | 0 | 0 | 0 | 0 | 0 | 0 | 0 | 2.4963 | 2.4764 | 6.3239 | 5.0193 | 5.7428 | 5.9174 | 0 | 3.9399 | 5.806 | 1 | 4.7559 | 8.1 | 1.1098 | 0.2 | 49.9266 | 24.7641 | #DIV/0! | 0 | 858.5091 | 541.0826 | 1.0064 | -0.002749 | #DIV/0! | #DIV/0! | #DIV/0! | 158051 | 1005-5 | 8 | 128 | 12.64
2020-11-09 | 15:11 | 1167 | 0.3208 | 7143.7539 | 1167 | 0 | 98.5083 | 120.506 | 640.8403 | 101.6473 | 102.9461 | 557.0788 | 4.0872 | 153.5117 | 6.3181 | #DIV/0! | 1.6895 | 96.1835 | 442.492 | 124.7645 | 71.9798 | 45.3432 | 1799.1186 | 22.6136 | 25.6383 | 90.0687 | 40.0481 | 50.2091 | 90.0467 | 89.3678 | 88.8103 | 90.2434 | 80.2822 | 41.5944 | 94.1211 | 98.6979 | 90.5902 | 193.3805 | 150.3526 | 89.7073 | 0.0014427 | 90 | 0.8324 | -0.0006283 | #DIV/0! | #DIV/0! | 102.9364 | 102.5987 | 0 | 0 | 0 | 0 | 0 | 0 | 0 | 0 | 0 | 2.4961 | 2.4757 | 6.3175 | 5.02 | 5.7388 | 5.9213 | 0 | 3.933 | 5.8049 | 1 | 4.7507 | 8.1 | 1.1089 | 0.2 | 49.9226 | 24.7571 | #DIV/0! | 0 | 860.9883 | 541.7104 | 1.0064 | -0.002749 | #DIV/0! | #DIV/0! | #DIV/0! | 158051 | 1005-5 | 8 | 128 | 12.64
2020-11-09 | 15:11 | 1168 | 0.32108 | 7143.7544 | 1168 | 0 | 98.5084 | 120.5153 | 641.2725 | 101.6714 | 102.9531 | 557.0309 | 4.0915 | 153.6728 | 6.3223 | #DIV/0! | 1.6891 | 96.1884 | 442.9859 | 124.6505 | 72.4089 | 45.34 | 1799.0596 | 22.6137 | 25.6418 | 90.068 | 40.036 | 50.2095 | 90.0454 | 89.3672 | 88.8104 | 90.242 | 80.2778 | 41.5891 | 94.1251 | 98.7062 | 90.5928 | 193.3755 | 150.5116 | 89.7063 | 0.0014425 | 90 | 0.8324 | -0.0006283 | #DIV/0! | #DIV/0! | 102.9461 | 102.5954 | 0 | 0 | 0 | 0 | 0 | 0 | 0 | 0 | 0 | 2.4961 | 2.475 | 6.313 | 5.0215 | 5.7383 | 5.9235 | 0 | 3.9261 | 5.8046 | 1 | 4.7459 | 8.1 | 1.1084 | 0.2 | 49.9219 | 24.7502 | #DIV/0! | 0 | 864.8481 | 547.7436 | 1.0064 | -0.002749 | #DIV/0! | #DIV/0! | #DIV/0! | 158051 | 1005-5 | 8 | 128 | 12.64
2020-11-09 | 15:11 | 1169 | 0.32136 | 7143.7544 | 1169 | 0 | 98.5095 | 120.5312 | 640.863 | 101.7379 | 102.9586 | 557.2075 | 4.1024 | 153.5826 | 6.318 | #DIV/0! | 1.6888 | 96.1623 | 442.6751 | 124.5326 | 72.5968 | 45.3436 | 1799.0297 | 22.6125 | 25.6334 | 90.0675 | 40.0327 | 50.2103 | 90.0438 | 89.3663 | 88.8112 | 90.2406 | 80.2741 | 41.5861 | 94.1252 | 98.7141 | 90.5948 | 193.3691 | 150.4236 | 89.7051 | 0.0014438 | 90 | 0.8324 | -0.0006283 | #DIV/0! | #DIV/0! | 102.9531 | 102.5999 | 0 | 0 | 0 | 0 | 0 | 0 | 0 | 0 | 0 | 2.4949 | 2.4743 | 6.3094 | 5.0208 | 5.7387 | 5.9235 | 0 | 3.9215 | 5.8039 | 1 | 4.7455 | 8.1 | 1.1074 | 0.2 | 49.8986 | 24.7432 | #DIV/0! | 0 | 864.4742 | 544.6332 | 1.0064 | -0.002749 | #DIV/0! | #DIV/0! | #DIV/0! | 158051 | 1005-5 | 8 | 128 | 12.64
2020-11-09 | 15:11 | 1170 | 0.32164 | 7143.7549 | 1170 | 0 | 98.5101 | 120.5293 | 641.0927 | 101.7471 | 102.9693 | 556.8607 | 4.1033 | 153.6654 | 6.3227 | #DIV/0! | 1.6884 | 96.1285 | 442.861 | 124.4176 | 72.6239 | 45.3471 | 1799.0145 | 22.6129 | 25.6316 | 90.0715 | 40.0381 | 50.2125 | 90.0412 | 89.3675 | 88.8135 | 90.2429 | 80.272 | 41.5837 | 94.1281 | 98.7233 | 90.5978 | 193.3574 | 150.504 | 89.7043 | 0.0014448 | 90 | 0.8324 | -0.0006283 | #DIV/0! | #DIV/0! | 102.9586 | 102.6119 | 0 | 0 | 0 | 0 | 0 | 0 | 0 | 0 | 0 | 2.4938 | 2.4736 | 6.3028 | 5.019 | 5.7357 | 5.9183 | 0 | 3.9162 | 5.8029 | 1 | 4.7437 | 8.1 | 1.1058 | 0.2 | 49.8767 | 24.7363 | #DIV/0! | 0 | 862.0653 | 546.3506 | 1.0064 | -0.002749 | #DIV/0! | #DIV/0! | #DIV/0! | 158051 | 1005-5 | 8 | 128 | 12.64
2020-11-09 | 15:11 | 1171 | 0.32191 | 7143.7554 | 1171 | 0 | 98.5109 | 120.5044 | 641.176 | 101.7112 | 102.9787 | 556.9708 | 4.1049 | 153.699 | 6.3237 | #DIV/0! | 1.6882 | 96.12 | 442.9177 | 124.3065 | 72.7569 | 45.3455 | 1799.0595 | 22.6137 | 25.6356 | 90.0719 | 40.0395 | 50.2114 | 90.0408 | 89.3699 | 88.8129 | 90.245 | 80.2772 | 41.5852 | 94.1308 | 98.7271 | 90.5968 | 193.3464 | 150.5372 | 89.7054 | 0.0014443 | 90 | 0.8324 | -0.0006283 | #DIV/0! | #DIV/0! | 102.9693 | 102.6134 | 0 | 0 | 0 | 0 | 0 | 0 | 0 | 0 | 0 | 2.4939 | 2.4729 | 6.2973 | 5.0192 | 5.7324 | 5.9164 | 0 | 3.9103 | 5.8011 | 1 | 4.739 | 8.1 | 1.1058 | 0.2 | 49.878 | 24.7292 | #DIV/0! | 0 | 862.2802 | 546.4694 | 1.0064 | -0.002749 | #DIV/0! | #DIV/0! | #DIV/0! | 158051 | 1005-5 | 8 | 128 | 12.64
2020-11-09 | 15:11 | 1172 | 0.32219 | 7143.7554 | 1172 | 0 | 98.5119 | 120.5056 | 640.9597 | 101.6632 | 102.994 | 556.8963 | 4.1022 | 153.6407 | 6.3217 | #DIV/0! | 1.6879 | 96.0782 | 442.7638 | 124.2239 | 72.1575 | 45.3449 | 1799.0298 | 22.6115 | 25.6386 | 90.0749 | 40.0427 | 50.2101 | 90.0428 | 89.3734 | 88.818 | 90.2479 | 80.2841 | 41.5856 | 94.1336 | 98.7374 | 90.5989 | 193.3313 | 150.4798 | 89.7081 | 0.001445 | 90 | 0.8324 | -0.0006283 | #DIV/0! | #DIV/0! | 102.9787 | 102.6157 | 0 | 0 | 0 | 0 | 0 | 0 | 0 | 0 | 0 | 2.4931 | 2.4722 | 6.2875 | 5.0167 | 5.7287 | 5.9122 | 0 | 3.9041 | 5.7993 | 1 | 4.7346 | 8.1 | 1.1062 | 0.2 | 49.8611 | 24.7221 | #DIV/0! | 0 | 864.2203 | 544.8355 | 1.0064 | -0.002749 | #DIV/0! | #DIV/0! | #DIV/0! | 158051 | 1005-5 | 8 | 128 | 12.64
2020-11-09 | 15:11 | 1173 | 0.32247 | 7143.7559 | 1173 | 0 | 98.5127 | 120.5077 | 641.0507 | 101.6519 | 103.0054 | 556.8648 | 4.0892 | 153.5972 | 6.3224 | #DIV/0! | 1.6878 | 96.0566 | 442.7082 | 124.1203 | 72.2427 | 45.3443 | 1799.0128 | 22.6094 | 25.6379 | 90.0738 | 40.043 | 50.2089 | 90.0434 | 89.3749 | 88.8158 | 90.2468 | 80.2801 | 41.5835 | 94.1411 | 98.7433 | 90.6023 | 193.32 | 150.436 | 89.7092 | 0.0014451 | 90 | 0.8324 | -0.0006283 | #DIV/0! | #DIV/0! | 102.994 | 102.6142 | 0 | 0 | 0 | 0 | 0 | 0 | 0 | 0 | 0 | 2.4926 | 2.4715 | 6.2793 | 5.015 | 5.7281 | 5.913 | 0 | 3.8977 | 5.7982 | 1 | 4.7315 | 8.1 | 1.1065 | 0.2 | 49.8517 | 24.7149 | #DIV/0! | 0 | 865.7335 | 545.1985 | 1.0064 | -0.002749 | #DIV/0! | #DIV/0! | #DIV/0! | 158051 | 1005-5 | 8 | 128 | 12.64
2020-11-09 | 15:11 | 1174 | 0.32275 | 7143.7559 | 1174 | 0 | 98.511 | 120.5051 | 641.4542 | 101.5906 | 103.0077 | 557.0467 | 4.0857 | 153.6017 | 6.3274 | #DIV/0! | 1.6878 | 96.0903 | 443.0658 | 124.041 | 72.4043 | 45.3419 | 1799.0049 | 22.6101 | 25.6319 | 90.0751 | 40.0422 | 50.2081 | 90.0473 | 89.3768 | 88.8181 | 90.2496 | 80.2849 | 41.5791 | 94.1442 | 98.7487 | 90.605 | 193.3094 | 150.438 | 89.7121 | 0.0014446 | 90 | 0.8324 | -0.0006283 | #DIV/0! | #DIV/0! | 103.0054 | 102.6019 | 0 | 0 | 0 | 0 | 0 | 0 | 0 | 0 | 0 | 2.4926 | 2.4707 | 6.2779 | 5.0179 | 5.7247 | 5.9113 | 0 | 3.8913 | 5.7977 | 1 | 4.7305 | 8.1 | 1.1066 | 0.2 | 49.8526 | 24.7074 | #DIV/0! | 0 | 865.7007 | 544.8962 | 1.0064 | -0.002749 | #DIV/0! | #DIV/0! | #DIV/0! | 158051 | 1005-5 | 8 | 128 | 12.64
2020-11-09 | 15:11 | 1175 | 0.32303 | 7143.7563 | 1174 | 0 | 98.5122 | 120.5093 | 641.6335 | 101.5366 | 103.0158 | 556.5258 | 4.0805 | 153.52 | 6.3275 | #DIV/0! | 1.6878 | 96.0486 | 443.1769 | 123.9538 | 72.0474 | 45.3469 | 1799.0053 | 22.6109 | 25.6268 | 90.0775 | 40.0415 | 50.2072 | 90.0474 | 89.3778 | 88.8179 | 90.256 | 80.2891 | 41.5747 | 94.1516 | 98.7569 | 90.6077 | 193.3023 | 150.3563 | 89.7126 | 0.0014443 | 90 | 0.8324 | -0.0006283 | #DIV/0! | #DIV/0! | 103.0077 | 102.5966 | 0 | 0 | 0 | 0 | 0 | 0 | 0 | 0 | 0 | 2.4926 | 2.47 | 6.2726 | 5.0151 | 5.7174 | 5.9068 | 0 | 3.885 | 5.7971 | 1 | 4.7285 | 8.1 | 1.1064 | 0.2 | 49.8512 | 24.6999 | #DIV/0! | 0 | 865.4936 | 543.0905 | 1.0064 | -0.002749 | #DIV/0! | #DIV/0! | #DIV/0! | 158051 | 1005-5 | 8 | 128 | 12.64
2020-11-09 | 15:11 | 1176 | 0.3233 | 7143.7563 | 1176 | 0 | 98.5118 | 120.5109 | 641.5336 | 101.5354 | 103.0225 | 556.865 | 4.0698 | 153.5122 | 6.3262 | #DIV/0! | 1.6879 | 96.0719 | 443.0661 | 123.8331 | 72.1384 | 45.3486 | 1798.8826 | 22.613 | 25.6078 | 90.0763 | 40.0384 | 50.2041 | 90.0486 | 89.3806 | 88.8184 | 90.256 | 80.2897 | 41.5697 | 94.1577 | 98.762 | 90.6137 | 193.2922 | 150.3492 | 89.7146 | 0.0014441 | 90 | 0.8324 | -0.0006283 | #DIV/0! | #DIV/0! | 103.0158 | 102.5927 | 0 | 0 | 0 | 0 | 0 | 0 | 0 | 0 | 0 | 2.4924 | 2.4692 | 6.268 | 5.0166 | 5.7164 | 5.9091 | 0 | 3.8791 | 5.7968 | 1 | 4.7346 | 8.1 | 1.1083 | 0.2 | 49.8474 | 24.6923 | #DIV/0! | 0 | 865.7981 | 543.5005 | 1.0064 | -0.002749 | #DIV/0! | #DIV/0! | #DIV/0! | 158051 | 1005-5 | 8 | 128 | 12.64
2020-11-09 | 15:11 | 1177 | 0.32358 | 7143.7568 | 1177 | 0 | 98.511 | 120.5559 | 641.609 | 101.4835 | 103.031 | 556.6358 | 4.0744 | 153.5694 | 6.329 | #DIV/0! | 1.688 | 96.0829 | 443.0929 | 123.6812 | 72.1238 | 45.3471 | 1798.93 | 22.6156 | 25.6163 | 90.0762 | 40.0411 | 50.2052 | 90.0492 | 89.3811 | 88.8144 | 90.2565 | 80.2915 | 41.5661 | 94.1601 | 98.7671 | 90.6177 | 193.2816 | 150.4049 | 89.7152 | 0.0014435 | 90 | 0.8324 | -0.0006283 | #DIV/0! | #DIV/0! | 103.0225 | 102.5816 | 0 | 0 | 0 | 0 | 0 | 0 | 0 | 0 | 0 | 2.4926 | 2.4685 | 6.2628 | 5.0179 | 5.7141 | 5.9087 | 0 | 3.8731 | 5.7962 | 1 | 4.7281 | 8.1 | 1.1072 | 0.2 | 49.8515 | 24.6846 | #DIV/0! | 0 | 866.1157 | 541.9961 | 1.0064 | -0.002749 | #DIV/0! | #DIV/0! | #DIV/0! | 158051 | 1005-5 | 8 | 128 | 12.64
2020-11-09 | 15:11 | 1178 | 0.32386 | 7143.7573 | 1178 | 0 | 98.5114 | 120.5438 | 641.4648 | 101.4991 | 103.0402 | 556.7394 | 4.0881 | 153.6221 | 6.328 | #DIV/0! | 1.6881 | 96.0906 | 443.1042 | 123.5304 | 71.9753 | 45.3444 | 1798.9513 | 22.618 | 25.6189 | 90.0767 | 40.0442 | 50.2043 | 90.0511 | 89.3816 | 88.815 | 90.2568 | 80.2956 | 41.564 | 94.1634 | 98.7707 | 90.6215 | 193.2767 | 150.4581 | 89.7163 | 0.0014435 | 90 | 0.8324 | -0.0006283 | #DIV/0! | #DIV/0! | 103.031 | 102.5854 | 0 | 0 | 0 | 0 | 0 | 0 | 0 | 0 | 0 | 2.4923 | 2.4677 | 6.2572 | 5.019 | 5.7135 | 5.9088 | 0 | 3.8667 | 5.7952 | 1 | 4.7233 | 8.1 | 1.1071 | 0.2 | 49.8458 | 24.6769 | #DIV/0! | 0 | 866.0221 | 543.5969 | 1.0064 | -0.002749 | #DIV/0! | #DIV/0! | #DIV/0! | 158051 | 1005-5 | 8 | 128 | 12.64
2020-11-09 | 15:11 | 1179 | 0.32414 | 7143.7573 | 1179 | 0 | 98.5096 | 120.526 | 641.0748 | 101.5789 | 103.047 | 556.7092 | 4.099 | 153.6255 | 6.325 | #DIV/0! | 1.6882 | 96.1007 | 442.7444 | 123.3956 | 72.2909 | 45.3402 | 1798.9613 | 22.6203 | 25.6123 | 90.0793 | 40.0445 | 50.2019 | 90.0513 | 89.3831 | 88.8125 | 90.261 | 80.295 | 41.5624 | 94.1658 | 98.7792 | 90.6241 | 193.2728 | 150.463 | 89.7172 | 0.001444 | 90 | 0.8324 | -0.0006283 | #DIV/0! | #DIV/0! | 103.0402 | 102.5995 | 0 | 0 | 0 | 0 | 0 | 0 | 0 | 0 | 0 | 2.4916 | 2.4669 | 6.2515 | 5.0196 | 5.7079 | 5.9038 | 0 | 3.86 | 5.7941 | 1 | 4.7229 | 8.1 | 1.1083 | 0.2 | 49.8324 | 24.6692 | #DIV/0! | 0 | 865.9003 | 542.9177 | 1.0064 | -0.002749 | #DIV/0! | #DIV/0! | #DIV/0! | 158051 | 1005-5 | 8 | 128 | 12.64
2020-11-09 | 15:11 | 1180 | 0.32441 | 7143.7578 | 1180 | 0 | 98.5072 | 120.5286 | 640.7595 | 101.6608 | 103.0523 | 556.7517 | 4.1036 | 153.5249 | 6.3239 | #DIV/0! | 1.6883 | 96.112 | 442.5058 | 123.2528 | 72.5855 | 45.3358 | 1798.9704 | 22.6195 | 25.6039 | 90.0809 | 40.046 | 50.202 | 90.053 | 89.3859 | 88.8111 | 90.2626 | 80.2919 | 41.5584 | 94.1681 | 98.7861 | 90.6248 | 193.2683 | 150.3629 | 89.7194 | 0.0014444 | 90 | 0.8324 | -0.0006283 | #DIV/0! | #DIV/0! | 103.047 | 102.6086 | 0 | 0 | 0 | 0 | 0 | 0 | 0 | 0 | 0 | 2.491 | 2.4662 | 6.249 | 5.0218 | 5.7054 | 5.9018 | 0 | 3.8533 | 5.7933 | 1 | 4.723 | 8.1 | 1.108 | 0.2 | 49.82 | 24.6615 | #DIV/0! | 0 | 865.6496 | 541.4638 | 1.0064 | -0.002749 | #DIV/0! | #DIV/0! | #DIV/0! | 158051 | 1005-5 | 8 | 128 | 12.64
2020-11-09 | 15:11 | 1181 | 0.32469 | 7143.7578 | 1181 | 0 | 98.5086 | 120.5378 | 640.8526 | 101.6761 | 103.0502 | 557.0828 | 4.1071 | 153.5577 | 6.3232 | #DIV/0! | 1.6883 | 96.1298 | 442.5802 | 123.1345 | 72.5443 | 45.337 | 1798.9732 | 22.6183 | 25.594 | 90.0841 | 40.0395 | 50.2035 | 90.0551 | 89.389 | 88.8152 | 90.2623 | 80.2894 | 41.5517 | 94.1705 | 98.7941 | 90.6242 | 193.265 | 150.3961 | 89.7221 | 0.0014443 | 90 | 0.8324 | -0.0006283 | #DIV/0! | #DIV/0! | 103.0523 | 102.6108 | 0 | 0 | 0 | 0 | 0 | 0 | 0 | 0 | 0 | 2.4908 | 2.4654 | 6.2483 | 5.0227 | 5.7038 | 5.8964 | 0 | 3.8465 | 5.7935 | 1 | 4.7241 | 8.1 | 1.1067 | 0.2 | 49.816 | 24.6538 | #DIV/0! | 0 | 866.1862 | 540.4307 | 1.0064 | -0.002749 | #DIV/0! | #DIV/0! | #DIV/0! | 158051 | 1005-5 | 8 | 128 | 12.64
2020-11-09 | 15:11 | 1182 | 0.32497 | 7143.7583 | 1182 | 0 | 98.5094 | 120.5437 | 640.3603 | 101.6583 | 103.0544 | 556.8151 | 4.096 | 153.4979 | 6.3199 | #DIV/0! | 1.6883 | 96.1313 | 442.4637 | 123.0213 | 72.2096 | 45.3399 | 1798.8234 | 22.6185 | 25.5883 | 90.0863 | 40.0314 | 50.2055 | 90.0587 | 89.392 | 88.8178 | 90.2596 | 80.288 | 41.547 | 94.1718 | 98.802 | 90.6239 | 193.2609 | 150.338 | 89.7254 | 0.0014436 | 90 | 0.8324 | -0.0006283 | #DIV/0! | #DIV/0! | 103.0502 | 102.6157 | 0 | 0 | 0 | 0 | 0 | 0 | 0 | 0 | 0 | 2.491 | 2.4646 | 6.245 | 5.0235 | 5.7049 | 5.8925 | 0 | 3.8413 | 5.7932 | 1 | 4.7236 | 8.1 | 1.1051 | 0.2 | 49.8209 | 24.6464 | #DIV/0! | 0 | 866.8935 | 538.9685 | 1.0064 | -0.002749 | #DIV/0! | #DIV/0! | #DIV/0! | 158051 | 1005-5 | 8 | 128 | 12.64
2020-11-09 | 15:11 | 1183 | 0.32525 | 7143.7583 | 1183 | 0 | 98.5089 | 120.5355 | 640.4105 | 101.6379 | 103.0504 | 556.7488 | 4.088 | 153.5987 | 6.3214 | #DIV/0! | 1.6882 | 96.1503 | 442.6412 | 122.9248 | 72.0459 | 45.3456 | 1798.7829 | 22.6219 | 25.5801 | 90.0884 | 40.0267 | 50.2068 | 90.0612 | 89.3938 | 88.8178 | 90.2578 | 80.2868 | 41.5426 | 94.1767 | 98.8077 | 90.6289 | 193.256 | 150.438 | 89.7275 | 0.0014437 | 90 | 0.8324 | -0.0006283 | #DIV/0! | #DIV/0! | 103.0544 | 102.6054 | 0 | 0 | 0 | 0 | 0 | 0 | 0 | 0 | 0 | 2.4907 | 2.4639 | 6.2473 | 5.0256 | 5.7054 | 5.8891 | 0 | 3.8369 | 5.7927 | 1 | 4.7237 | 8.1 | 1.1038 | 0.2 | 49.8134 | 24.639 | #DIV/0! | 0 | 867.0636 | 542.8792 | 1.0064 | -0.002749 | #DIV/0! | #DIV/0! | #DIV/0! | 158051 | 1005-5 | 8 | 128 | 12.64
2020-11-09 | 15:11 | 1184 | 0.32553 | 7143.7588 | 1184 | 0 | 98.5092 | 120.5521 | 640.7061 | 101.638 | 103.0438 | 556.4987 | 4.0925 | 153.7835 | 6.3207 | #DIV/0! | 1.6881 | 96.155 | 442.9642 | 122.8372 | 71.9936 | 45.3451 | 1798.8569 | 22.6231 | 25.5848 | 90.0912 | 40.0355 | 50.2077 | 90.0622 | 89.397 | 88.818 | 90.2549 | 80.2846 | 41.5399 | 94.1795 | 98.8076 | 90.6376 | 193.2498 | 150.6232 | 89.7296 | 0.0014434 | 90 | 0.8324 | -0.0006283 | #DIV/0! | #DIV/0! | 103.0504 | 102.5969 | 0 | 0 | 0 | 0 | 0 | 0 | 0 | 0 | 0 | 2.4906 | 2.4632 | 6.2522 | 5.027 | 5.7066 | 5.8845 | 0 | 3.8326 | 5.7919 | 1 | 4.7197 | 8.1 | 1.1028 | 0.2 | 49.8121 | 24.6317 | #DIV/0! | 0 | 868.524 | 546.8881 | 1.0064 | -0.002749 | #DIV/0! | #DIV/0! | #DIV/0! | 158051 | 1005-5 | 8 | 128 | 12.64
2020-11-09 | 15:11 | 1185 | 0.3258 | 7143.7593 | 1185 | 0 | 98.5089 | 120.5627 | 641.1115 | 101.6381 | 103.0505 | 556.9456 | 4.0899 | 153.8107 | 6.3251 | #DIV/0! | 1.6879 | 96.1511 | 443.3595 | 122.7458 | 72.3255 | 45.3373 | 1798.9061 | 22.624 | 25.5928 | 90.0942 | 40.0298 | 50.2082 | 90.0653 | 89.3991 | 88.8196 | 90.2535 | 80.2845 | 41.5365 | 94.1814 | 98.811 | 90.6426 | 193.2469 | 150.6481 | 89.7322 | 0.0014446 | 90 | 0.8324 | -0.0006283 | #DIV/0! | #DIV/0! | 103.0438 | 102.6017 | 0 | 0 | 0 | 0 | 0 | 0 | 0 | 0 | 0 | 2.4895 | 2.4624 | 6.2491 | 5.0273 | 5.7068 | 5.8796 | 0 | 3.8273 | 5.7912 | 1 | 4.7134 | 8.1 | 1.102 | 0.2 | 49.7894 | 24.6244 | #DIV/0! | 0 | 868.7526 | 547.0281 | 1.0064 | -0.002749 | #DIV/0! | #DIV/0! | #DIV/0! | 158051 | 1005-5 | 8 | 128 | 12.64
2020-11-09 | 15:11 | 1186 | 0.32608 | 7143.7593 | 1186 | 0 | 98.5081 | 120.5709 | 641.11 | 101.5761 | 103.0465 | 557.0429 | 4.1049 | 153.8287 | 6.3243 | #DIV/0! | 1.6877 | 96.1268 | 443.3377 | 122.6415 | 72.6551 | 45.3302 | 1798.9377 | 22.6237 | 25.5746 | 90.0958 | 40.0254 | 50.208 | 90.0667 | 89.4003 | 88.8236 | 90.2527 | 80.2833 | 41.5326 | 94.1862 | 98.8192 | 90.6464 | 193.241 | 150.6666 | 89.7335 | 0.001446 | 90 | 0.8324 | -0.0006283 | #DIV/0! | #DIV/0! | 103.0505 | 102.5988 | 0 | 0 | 0 | 0 | 0 | 0 | 0 | 0 | 0 | 2.488 | 2.4617 | 6.2496 | 5.0265 | 5.7062 | 5.8767 | 0 | 3.8232 | 5.7906 | 1 | 4.7167 | 8.1 | 1.1017 | 0.2 | 49.7595 | 24.6172 | #DIV/0! | 0 | 871.4052 | 550.6754 | 1.0064 | -0.002749 | #DIV/0! | #DIV/0! | #DIV/0! | 158051 | 1005-5 | 8 | 128 | 12.64
2020-11-09 | 15:11 | 1187 | 0.32636 | 7143.7598 | 1187 | 0 | 98.5087 | 120.5731 | 641.083 | 101.5382 | 103.0425 | 556.8592 | 4.1143 | 153.8781 | 6.3224 | #DIV/0! | 1.6877 | 96.0886 | 443.5367 | 122.5544 | 73.1754 | 45.3259 | 1798.9468 | 22.6281 | 25.5775 | 90.0959 | 40.0253 | 50.2097 | 90.0695 | 89.4049 | 88.821 | 90.256 | 80.2756 | 41.5275 | 94.192 | 98.8291 | 90.6493 | 193.2359 | 150.7169 | 89.7372 | 0.0014462 | 90 | 0.8324 | -0.0006283 | #DIV/0! | #DIV/0! | 103.0465 | 102.6129 | 0 | 0 | 0 | 0 | 0 | 0 | 0 | 0 | 0 | 2.4874 | 2.461 | 6.2523 | 5.0246 | 5.7023 | 5.8762 | 0 | 3.8194 | 5.7903 | 1 | 4.7136 | 8.1 | 1.1004 | 0.2 | 49.7472 | 24.6098 | #DIV/0! | 0 | 873.9346 | 552.698 | 1.0064 | -0.002749 | #DIV/0! | #DIV/0! | #DIV/0! | 158051 | 1005-5 | 8 | 128 | 12.64
2020-11-09 | 15:11 | 1188 | 0.32664 | 7143.7598 | 1188 | 0 | 98.5084 | 120.6052 | 641.0209 | 101.5536 | 103.0443 | 556.5864 | 4.1299 | 153.9082 | 6.3243 | #DIV/0! | 1.6877 | 96.1015 | 443.6005 | 122.4846 | 73.3953 | 45.324 | 1798.9671 | 22.6311 | 25.5893 | 90.0966 | 40.0026 | 50.2099 | 90.0698 | 89.4114 | 88.8206 | 90.2591 | 80.2769 | 41.5234 | 94.1969 | 98.8329 | 90.6508 | 193.2342 | 150.7461 | 89.7406 | 0.0014465 | 90 | 0.8324 | -0.0006283 | #DIV/0! | #DIV/0! | 103.0425 | 102.623 | 0 | 0 | 0 | 0 | 0 | 0 | 0 | 0 | 0 | 2.4867 | 2.4602 | 6.2509 | 5.0263 | 5.6982 | 5.875 | 0 | 3.8172 | 5.7899 | 1 | 4.7063 | 8.1 | 1.0997 | 0.2 | 49.7343 | 24.6022 | #DIV/0! | 0 | 872.9353 | 550.1766 | 1.0064 | -0.002749 | #DIV/0! | #DIV/0! | #DIV/0! | 158051 | 1005-5 | 8 | 128 | 12.64
2020-11-09 | 15:11 | 1189 | 0.32691 | 7143.7603 | 1189 | 0 | 98.5087 | 120.5946 | 641.1374 | 101.5511 | 103.0465 | 556.7893 | 4.2099 | 153.8802 | 6.3225 | #DIV/0! | 1.6878 | 96.0556 | 443.7868 | 122.3907 | 73.4911 | 45.322 | 1798.9767 | 22.6287 | 25.5862 | 90.0991 | 40.0069 | 50.2118 | 90.071 | 89.4144 | 88.8209 | 90.2596 | 80.2775 | 41.5237 | 94.1989 | 98.8391 | 90.6571 | 193.2329 | 150.7189 | 89.7427 | 0.0014469 | 90 | 0.8324 | -0.0006283 | #DIV/0! | #DIV/0! | 103.0443 | 102.6383 | 0 | 0 | 0 | 0 | 0 | 0 | 0 | 0 | 0 | 2.4859 | 2.4595 | 6.2501 | 5.0234 | 5.6957 | 5.8712 | 0.0005837 | 3.8164 | 5.7882 | 1 | 4.7041 | 8.1 | 1.0983 | 0.2 | 49.7179 | 24.5946 | #DIV/0! | 0 | 873.0321 | 546.5825 | 1.0064 | -0.002749 | #DIV/0! | #DIV/0! | #DIV/0! | 158051 | 1005-5 | 8 | 128 | 12.64
2020-11-09 | 15:11 | 1190 | 0.32719 | 7143.7603 | 1190 | 0 | 98.5102 | 120.5798 | 640.7273 | 101.5571 | 103.0475 | 556.6028 | 4.3285 | 153.8824 | 6.3201 | #DIV/0! | 1.6879 | 96.0711 | 443.5542 | 122.2597 | 73.6593 | 45.3212 | 1798.986 | 22.6288 | 25.5847 | 90.1015 | 39.9988 | 50.2128 | 90.0723 | 89.4136 | 88.8226 | 90.2561 | 80.2818 | 41.5176 | 94.2041 | 98.849 | 90.6569 | 193.2345 | 150.7223 | 89.743 | 0.0014471 | 90 | 0.8324 | -0.0006283 | #DIV/0! | #DIV/0! | 103.0465 | 102.7186 | 0 | 0 | 0 | 0 | 0 | 0 | 0 | 0 | 0 | 2.4853 | 2.4587 | 6.2487 | 5.0237 | 5.6985 | 5.8683 | 0.050667 | 3.8162 | 5.7882 | 1 | 4.7019 | 8.1 | 1.0969 | 0.2 | 49.705 | 24.587 | #DIV/0! | 0 | 872.0249 | 547.0433 | 1.0064 | -0.002749 | #DIV/0! | #DIV/0! | #DIV/0! | 158051 | 1005-5 | 8 | 128 | 12.64
2020-11-09 | 15:11 | 1191 | 0.32747 | 7143.7607 | 1191 | 0 | 98.5109 | 120.5589 | 640.9245 | 101.5694 | 103.0558 | 556.6479 | 4.4186 | 153.8335 | 6.3183 | #DIV/0! | 1.6879 | 96.0426 | 443.6252 | 122.1405 | 73.4657 | 45.3205 | 1798.9867 | 22.6262 | 25.5842 | 90.1093 | 40.0165 | 50.2104 | 90.0739 | 89.4152 | 88.8237 | 90.2586 | 80.2843 | 41.5124 | 94.2072 | 98.8518 | 90.6511 | 193.2402 | 150.6744 | 89.7446 | 0.0014468 | 90 | 0.8324 | -0.0006283 | #DIV/0! | #DIV/0! | 103.0475 | 102.8387 | 0 | 0 | 0 | 0 | 0 | 0 | 0 | 0 | 0 | 2.4849 | 2.4579 | 6.2441 | 5.0225 | 5.6942 | 5.8555 | 0.13141 | 3.815 | 5.7881 | 1 | 4.6987 | 8.1 | 1.0981 | 0.2 | 49.6978 | 24.5793 | #DIV/0! | 0 | 870.4047 | 546.2444 | 1.0064 | -0.002749 | #DIV/0! | #DIV/0! | #DIV/0! | 158051 | 1005-5 | 8 | 128 | 12.64
2020-11-09 | 15:11 | 1192 | 0.32775 | 7143.7607 | 1192 | 0 | 98.5098 | 120.5526 | 640.8452 | 101.5549 | 103.0588 | 556.4976 | 4.5375 | 153.705 | 6.3124 | #DIV/0! | 1.688 | 96.0554 | 443.2443 | 122.0252 | 73.7711 | 45.3149 | 1798.9898 | 22.6249 | 25.5793 | 90.1156 | 40.0223 | 50.2104 | 90.0761 | 89.4199 | 88.826 | 90.2572 | 80.2882 | 41.5093 | 94.2103 | 98.8615 | 90.6498 | 193.2508 | 150.5488 | 89.748 | 0.0014468 | 90 | 0.8324 | -0.0006283 | #DIV/0! | #DIV/0! | 103.0558 | 102.9295 | 0 | 0 | 0 | 0 | 0 | 0 | 0 | 0 | 0 | 2.4844 | 2.4572 | 6.2401 | 5.023 | 5.6946 | 5.8446 | 0.19073 | 3.8118 | 5.7874 | 1 | 4.6982 | 8.1 | 1.0979 | 0.2 | 49.6888 | 24.5716 | #DIV/0! | 0 | 868.2565 | 545.2867 | 1.0064 | -0.002749 | #DIV/0! | #DIV/0! | #DIV/0! | 158051 | 1005-5 | 8 | 128 | 12.64
2020-11-09 | 15:11 | 1193 | 0.32803 | 7143.7612 | 1193 | 0 | 98.509 | 120.5577 | 641.1461 | 101.5112 | 103.0584 | 556.5687 | 4.6368 | 153.6723 | 6.309 | #DIV/0! | 1.688 | 96.0794 | 443.6225 | 121.9167 | 73.2331 | 45.3226 | 1798.9895 | 22.6232 | 25.5855 | 90.1188 | 40.0127 | 50.2129 | 90.0807 | 89.4244 | 88.8263 | 90.2594 | 80.2848 | 41.5057 | 94.2097 | 98.8649 | 90.6481 | 193.2662 | 150.5178 | 89.7525 | 0.0014462 | 90 | 0.8324 | -0.0006283 | #DIV/0! | #DIV/0! | 103.0588 | 103.0473 | 0 | 0 | 0 | 0 | 0 | 0 | 0 | 0 | 0 | 2.4844 | 2.4564 | 6.2397 | 5.0251 | 5.6915 | 5.8391 | 0.27154 | 3.809 | 5.7866 | 1 | 4.6934 | 8.1 | 1.096 | 0.2 | 49.6884 | 24.5641 | #DIV/0! | 0 | 865.3856 | 546.8938 | 1.0064 | -0.002749 | #DIV/0! | #DIV/0! | #DIV/0! | 158051 | 1005-5 | 8 | 128 | 12.64
2020-11-09 | 15:11 | 1194 | 0.3283 | 7143.7617 | 1194 | 0 | 98.5067 | 120.5379 | 641.0201 | 101.4837 | 103.0683 | 556.7035 | 4.7016 | 153.5428 | 6.301 | #DIV/0! | 1.6879 | 96.129 | 443.4192 | 121.808 | 72.7391 | 45.3397 | 1798.9924 | 22.6247 | 25.5842 | 90.1224 | 39.9993 | 50.2152 | 90.0842 | 89.4264 | 88.8266 | 90.2595 | 80.2816 | 41.4997 | 94.2137 | 98.8696 | 90.6487 | 193.2878 | 150.3923 | 89.7553 | 0.0014451 | 90 | 0.8324 | -0.0006283 | #DIV/0! | #DIV/0! | 103.0584 | 103.1458 | 0 | 0 | 0 | 0 | 0 | 0 | 0 | 0 | 0 | 2.4848 | 2.4557 | 6.2359 | 5.0286 | 5.6895 | 5.8335 | 0.3386 | 3.808 | 5.7867 | 1 | 4.6896 | 8.0999 | 1.094 | 0.2 | 49.6955 | 24.5567 | #DIV/0! | 0 | 864.7033 | 544.2523 | 1.0064 | -0.002749 | #DIV/0! | #DIV/0! | #DIV/0! | 158051 | 1005-5 | 8 | 128 | 12.64
2020-11-09 | 15:11 | 1195 | 0.32858 | 7143.7617 | 1195 | 0 | 98.5064 | 120.5429 | 641.3561 | 101.4965 | 103.0697 | 556.9665 | 4.7419 | 153.5473 | 6.3004 | #DIV/0! | 1.6876 | 96.1251 | 443.8661 | 121.7078 | 72.6175 | 45.3512 | 1798.996 | 22.6285 | 25.5775 | 90.1244 | 39.9966 | 50.2168 | 90.0882 | 89.43 | 88.8252 | 90.2597 | 80.2791 | 41.4958 | 94.2202 | 98.8739 | 90.6503 | 193.3128 | 150.3972 | 89.7591 | 0.0014446 | 90 | 0.8324 | -0.0006283 | #DIV/0! | #DIV/0! | 103.0683 | 103.2082 | 0 | 0 | 0 | 0 | 0 | 0 | 0 | 0 | 0 | 2.4848 | 2.455 | 6.232 | 5.0305 | 5.6886 | 5.8292 | 0.3789 | 3.8087 | 5.7862 | 1 | 4.6903 | 8.0995 | 1.0927 | 0.2 | 49.6954 | 24.5498 | #DIV/0! | 0 | 865.5687 | 545.9944 | 1.0064 | -0.002749 | #DIV/0! | #DIV/0! | #DIV/0! | 158051 | 1005-5 | 8 | 128 | 12.64
2020-11-09 | 15:11 | 1196 | 0.32886 | 7143.7622 | 1196 | 0 | 98.507 | 120.543 | 641.0705 | 101.5251 | 103.0805 | 556.7224 | 4.7771 | 153.4484 | 6.2909 | #DIV/0! | 1.6871 | 96.1211 | 443.3916 | 121.6089 | 72.8133 | 45.3538 | 1798.9921 | 22.6306 | 25.582 | 90.1275 | 40.0021 | 50.2196 | 90.092 | 89.4313 | 88.8217 | 90.2591 | 80.2803 | 41.4922 | 94.2248 | 98.8827 | 90.6534 | 193.3406 | 150.3029 | 89.7617 | 0.0014437 | 90 | 0.8324 | -0.0006283 | #DIV/0! | #DIV/0! | 103.0697 | 103.2483 | 0 | 0 | 0 | 0 | 0 | 0 | 0 | 0 | 0 | 2.4852 | 2.4543 | 6.2283 | 5.0295 | 5.6872 | 5.8251 | 0.40258 | 3.8088 | 5.7856 | 1 | 4.6857 | 8.1 | 1.0906 | 0.2 | 49.7035 | 24.543 | #DIV/0! | 0 | 865.5573 | 544.1809 | 1.0064 | -0.002749 | #DIV/0! | #DIV/0! | #DIV/0! | 158051 | 1005-5 | 8 | 128 | 12.64
2020-11-09 | 15:11 | 1197 | 0.32914 | 7143.7622 | 1197 | 0 | 98.5074 | 120.5344 | 640.9693 | 101.5061 | 103.1089 | 556.5264 | 4.7806 | 153.4313 | 6.2863 | #DIV/0! | 1.6864 | 96.1884 | 442.9372 | 121.4934 | 73.1399 | 45.3521 | 1798.987 | 22.632 | 25.5759 | 90.1322 | 40.0116 | 50.2218 | 90.0956 | 89.4348 | 88.8203 | 90.2582 | 80.2788 | 41.4881 | 94.2299 | 98.8856 | 90.6611 | 193.3716 | 150.2882 | 89.7652 | 0.0014435 | 90 | 0.8324 | -0.0006283 | #DIV/0! | #DIV/0! | 103.0805 | 103.2841 | 0 | 0 | 0 | 0 | 0 | 0 | 0 | 0 | 0 | 2.485 | 2.4537 | 6.2087 | 5.0351 | 5.6871 | 5.8171 | 0.42325 | 3.8079 | 5.7851 | 1 | 4.6845 | 8.0999 | 1.0888 | 0.2 | 49.7003 | 24.5366 | #DIV/0! | 0 | 865.0695 | 545.0256 | 1.0064 | -0.002749 | #DIV/0! | #DIV/0! | #DIV/0! | 158051 | 1005-5 | 8 | 128 | 12.64
2020-11-09 | 15:11 | 1198 | 0.32941 | 7143.7627 | 1198 | 0 | 98.5077 | 120.546 | 640.8546 | 101.4788 | 103.1161 | 556.3994 | 4.7942 | 153.3975 | 6.2828 | #DIV/0! | 1.6857 | 96.1657 | 442.8371 | 121.3499 | 73.0849 | 45.3439 | 1798.9849 | 22.6307 | 25.5727 | 90.1357 | 40.0242 | 50.2248 | 90.0971 | 89.4382 | 88.8182 | 90.2573 | 80.278 | 41.4857 | 94.2322 | 98.8922 | 90.6662 | 193.4026 | 150.2562 | 89.7676 | 0.0014427 | 90 | 0.8324 | -0.0006283 | #DIV/0! | #DIV/0! | 103.1089 | 103.288 | 0 | 0 | 0 | 0 | 0 | 0 | 0 | 0 | 0 | 2.4853 | 2.453 | 6.204 | 5.0346 | 5.6865 | 5.811 | 0.41981 | 3.8053 | 5.7843 | 1 | 4.6834 | 8.1 | 1.0866 | 0.2 | 49.7069 | 24.5304 | #DIV/0! | 0 | 865.3769 | 543.729 | 1.0064 | -0.002749 | #DIV/0! | #DIV/0! | #DIV/0! | 158051 | 1005-5 | 8 | 128 | 12.64
2020-11-09 | 15:11 | 1199 | 0.32969 | 7143.7627 | 1199 | 0 | 98.5077 | 120.5427 | 640.9662 | 101.4835 | 103.1276 | 556.5542 | 4.7971 | 153.4655 | 6.2817 | #DIV/0! | 1.6848 | 96.1706 | 442.9312 | 121.223 | 73.391 | 45.3339 | 1798.9836 | 22.6336 | 25.5811 | 90.1374 | 40.0242 | 50.2242 | 90.1008 | 89.4422 | 88.8185 | 90.2535 | 80.2757 | 41.4818 | 94.2364 | 98.8967 | 90.6617 | 193.434 | 150.3247 | 89.7715 | 0.0014426 | 90 | 0.8324 | -0.0006283 | #DIV/0! | #DIV/0! | 103.1161 | 103.302 | 0 | 0 | 0 | 0 | 0 | 0 | 0 | 0 | 0 | 2.4853 | 2.4524 | 6.1937 | 5.0355 | 5.6884 | 5.8079 | 0.42413 | 3.8014 | 5.7837 | 1 | 4.6775 | 8.1 | 1.0862 | 0.2 | 49.7054 | 24.5244 | #DIV/0! | 0 | 866.7879 | 547.2309 | 1.0064 | -0.002749 | #DIV/0! | #DIV/0! | #DIV/0! | 158051 | 1005-5 | 8 | 128 | 12.64
2020-11-09 | 15:11 | 1200 | 0.32997 | 7143.7632 | 1200 | 0 | 98.5079 | 120.5614 | 641.2833 | 101.5027 | 103.1228 | 556.9752 | 4.809 | 153.4462 | 6.2817 | #DIV/0! | 1.6839 | 96.1746 | 443.2478 | 121.1052 | 73.4773 | 45.3239 | 1798.9787 | 22.6359 | 25.5794 | 90.1381 | 40.0158 | 50.2257 | 90.1028 | 89.4447 | 88.8169 | 90.2508 | 80.2738 | 41.4768 | 94.2424 | 98.8979 | 90.6533 | 193.462 | 150.3053 | 89.7738 | 0.0014424 | 90 | 0.8324 | -0.0006283 | #DIV/0! | #DIV/0! | 103.1276 | 103.3048 | 0 | 0 | 0 | 0 | 0 | 0 | 0 | 0 | 0 | 2.4852 | 2.4519 | 6.1958 | 5.0367 | 5.6897 | 5.8064 | 0.42005 | 3.7984 | 5.7835 | 1 | 4.6748 | 8.1 | 1.085 | 0.2 | 49.7033 | 24.5186 | #DIV/0! | 0 | 867.3512 | 548.1867 | 1.0064 | -0.002749 | #DIV/0! | #DIV/0! | #DIV/0! | 158051 | 1005-5 | 8 | 128 | 12.64
2020-11-09 | 15:11 | 1201 | 0.33025 | 7143.7637 | 1201 | 0 | 98.5077 | 120.5958 | 641.3222 | 101.5147 | 103.1154 | 556.6356 | 4.8109 | 153.3799 | 6.2808 | #DIV/0! | 1.6831 | 96.1748 | 443.1469 | 120.9652 | 72.8348 | 45.3116 | 1798.9868 | 22.6365 | 25.574 | 90.1406 | 40.0055 | 50.2251 | 90.1043 | 89.4484 | 88.8179 | 90.254 | 80.2715 | 41.4725 | 94.243 | 98.9011 | 90.6464 | 193.4903 | 150.2395 | 89.7764 | 0.0014429 | 90 | 0.8324 | -0.0006283 | #DIV/0! | #DIV/0! | 103.1228 | 103.3169 | 0 | 0 | 0 | 0 | 0 | 0 | 0 | 0 | 0 | 2.4846 | 2.4513 | 6.2004 | 5.0372 | 5.686 | 5.8026 | 0.42304 | 3.7968 | 5.7831 | 1 | 4.674 | 8.0997 | 1.0848 | 0.2 | 49.6918 | 24.5126 | #DIV/0! | 0 | 867.8361 | 546.6025 | 1.0064 | -0.002749 | #DIV/0! | #DIV/0! | #DIV/0! | 158051 | 1005-5 | 8 | 128 | 12.64
2020-11-09 | 15:11 | 1202 | 0.33053 | 7143.7637 | 1201 | 0 | 98.5069 | 120.6062 | 641.2079 | 101.5627 | 103.1075 | 556.9836 | 4.8095 | 153.28 | 6.2778 | #DIV/0! | 1.6824 | 96.1592 | 442.8175 | 120.8153 | 72.7737 | 45.2997 | 1798.9879 | 22.6357 | 25.5776 | 90.1414 | 40.0173 | 50.2261 | 90.1075 | 89.4519 | 88.8167 | 90.2554 | 80.2652 | 41.4685 | 94.2451 | 98.9066 | 90.6384 | 193.522 | 150.1411 | 89.7797 | 0.0014426 | 90 | 0.8324 | -0.0006283 | #DIV/0! | #DIV/0! | 103.1154 | 103.3186 | 0 | 0 | 0 | 0 | 0 | 0 | 0 | 0 | 0 | 2.4846 | 2.4507 | 6.2054 | 5.0373 | 5.6833 | 5.8007 | 0.41823 | 3.7952 | 5.7826 | 1 | 4.67 | 8.1 | 1.0838 | 0.2 | 49.6916 | 24.5066 | #DIV/0! | 0 | 867.7546 | 547.3406 | 1.0064 | -0.002749 | #DIV/0! | #DIV/0! | #DIV/0! | 158051 | 1005-5 | 8 | 128 | 12.64
2020-11-09 | 15:11 | 1203 | 0.3308 | 7143.7642 | 1203 | 0 | 98.506 | 120.562 | 640.9972 | 101.5936 | 103.0955 | 556.7869 | 4.8064 | 153.215 | 6.2726 | #DIV/0! | 1.6818 | 96.1384 | 442.6139 | 120.6701 | 72.2152 | 45.2891 | 1798.987 | 22.6347 | 25.5752 | 90.1383 | 40.018 | 50.2267 | 90.1096 | 89.4539 | 88.8155 | 90.2524 | 80.2644 | 41.4664 | 94.2514 | 98.9064 | 90.6322 | 193.5458 | 150.0787 | 89.7817 | 0.0014419 | 90 | 0.8324 | -0.0006283 | #DIV/0! | #DIV/0! | 103.1075 | 103.3164 | 0 | 0 | 0 | 0 | 0 | 0 | 0 | 0 | 0 | 2.4849 | 2.45 | 6.2121 | 5.0376 | 5.6845 | 5.805 | 0.41038 | 3.7925 | 5.7817 | 1 | 4.6679 | 8.1 | 1.083 | 0.2 | 49.6985 | 24.5004 | #DIV/0! | 0 | 866.3066 | 546.4709 | 1.0064 | -0.002749 | #DIV/0! | #DIV/0! | #DIV/0! | 158051 | 1005-5 | 8 | 128 | 12.64
2020-11-09 | 15:11 | 1204 | 0.33108 | 7143.7642 | 1204 | 0 | 98.5057 | 120.5568 | 640.9452 | 101.5835 | 103.0814 | 556.9129 | 4.7975 | 153.1959 | 6.269 | #DIV/0! | 1.6813 | 96.1221 | 442.4452 | 120.5279 | 72.5576 | 45.2853 | 1799.1393 | 22.6328 | 25.579 | 90.1333 | 40.0398 | 50.2309 | 90.1118 | 89.4556 | 88.8156 | 90.2549 | 80.2655 | 41.4598 | 94.2556 | 98.9112 | 90.6325 | 193.5798 | 150.0614 | 89.7837 | 0.001441 | 90 | 0.8324 | -0.0006283 | #DIV/0! | #DIV/0! | 103.0955 | 103.3124 | 0 | 0 | 0 | 0 | 0 | 0 | 0 | 0 | 0 | 2.4855 | 2.4494 | 6.2216 | 5.0361 | 5.6815 | 5.8121 | 0.40116 | 3.7879 | 5.7819 | 1 | 4.6637 | 8.1 | 1.0802 | 0.2 | 49.7092 | 24.494 | #DIV/0! | 0 | 865.1539 | 545.8672 | 1.0064 | -0.002749 | #DIV/0! | #DIV/0! | #DIV/0! | 158051 | 1005-5 | 8 | 128 | 12.64
2020-11-09 | 15:11 | 1205 | 0.33136 | 7143.7646 | 1205 | 0 | 98.5053 | 120.553 | 640.9028 | 101.57 | 103.0648 | 556.8572 | 4.7964 | 153.1016 | 6.2645 | #DIV/0! | 1.6808 | 96.0908 | 442.3789 | 120.3839 | 72.7036 | 45.2832 | 1799.0751 | 22.6327 | 25.5803 | 90.1261 | 40.0345 | 50.2333 | 90.1141 | 89.4588 | 88.8207 | 90.2566 | 80.2622 | 41.4569 | 94.2561 | 98.9175 | 90.6311 | 193.6107 | 149.9694 | 89.7865 | 0.0014405 | 90 | 0.8324 | -0.0006283 | #DIV/0! | #DIV/0! | 103.0814 | 103.3032 | 0 | 0 | 0 | 0 | 0 | 0 | 0 | 0 | 0 | 2.4858 | 2.4488 | 6.2312 | 5.0354 | 5.678 | 5.8226 | 0.3879 | 3.7822 | 5.7811 | 1 | 4.66 | 8.1 | 1.078 | 0.2 | 49.7154 | 24.4875 | #DIV/0! | 0 | 866.9106 | 543.932 | 1.0064 | -0.002749 | #DIV/0! | #DIV/0! | #DIV/0! | 158051 | 1005-5 | 8 | 128 | 12.64
2020-11-09 | 15:11 | 1206 | 0.33164 | 7143.7646 | 1206 | 0 | 98.5066 | 120.5564 | 640.7654 | 101.5801 | 103.0538 | 556.8472 | 4.7952 | 153.0815 | 6.2632 | #DIV/0! | 1.6804 | 96.093 | 442.2228 | 120.2391 | 72.0018 | 45.2774 | 1799.0372 | 22.632 | 25.581 | 90.1158 | 40.0246 | 50.2332 | 90.1178 | 89.4648 | 88.8208 | 90.2537 | 80.2622 | 41.4538 | 94.2598 | 98.9247 | 90.633 | 193.6394 | 149.9499 | 89.7913 | 0.0014402 | 90 | 0.8324 | -0.0006283 | #DIV/0! | #DIV/0! | 103.0648 | 103.3017 | 0 | 0 | 0 | 0 | 0 | 0 | 0 | 0 | 0 | 2.486 | 2.4481 | 6.2384 | 5.036 | 5.6796 | 5.8387 | 0.38049 | 3.778 | 5.7804 | 1 | 4.6574 | 8.1 | 1.0777 | 0.2 | 49.7193 | 24.4809 | #DIV/0! | 0 | 866.9236 | 543.8612 | 1.0064 | -0.002749 | #DIV/0! | #DIV/0! | #DIV/0! | 158051 | 1005-5 | 8 | 128 | 12.64
2020-11-09 | 15:12 | 1207 | 0.33191 | 7143.7651 | 1207 | 0 | 98.5066 | 120.5362 | 640.5072 | 101.5924 | 103.0413 | 556.81 | 4.7801 | 152.9956 | 6.2593 | #DIV/0! | 1.68 | 96.0776 | 442.2455 | 120.1037 | 71.6641 | 45.2711 | 1799.01 | 22.6337 | 25.5893 | 90.1059 | 40.0272 | 50.2324 | 90.1182 | 89.4691 | 88.8189 | 90.2513 | 80.2648 | 41.4512 | 94.264 | 98.9302 | 90.6373 | 193.666 | 149.8659 | 89.7937 | 0.0014394 | 90 | 0.8324 | -0.0006283 | #DIV/0! | #DIV/0! | 103.0538 | 103.3018 | 0 | 0 | 0 | 0 | 0 | 0 | 0 | 0 | 0 | 2.4865 | 2.4475 | 6.246 | 5.0349 | 5.6801 | 5.8553 | 0.37427 | 3.7741 | 5.7798 | 1 | 4.651 | 8.0999 | 1.0773 | 0.2 | 49.7304 | 24.4745 | #DIV/0! | 0 | 861.4515 | 541.079 | 1.0064 | -0.002749 | #DIV/0! | #DIV/0! | #DIV/0! | 158051 | 1005-5 | 8 | 128 | 12.64
2020-11-09 | 15:12 | 1208 | 0.33219 | 7143.7656 | 1208 | 0 | 98.5062 | 120.551 | 640.6006 | 101.6171 | 103.0342 | 557.094 | 4.7867 | 153.0469 | 6.2613 | #DIV/0! | 1.6795 | 96.0943 | 442.3913 | 119.9693 | 71.366 | 45.2627 | 1799.0039 | 22.6354 | 25.5992 | 90.0983 | 40.0236 | 50.23 | 90.1188 | 89.473 | 88.8151 | 90.2489 | 80.2663 | 41.4484 | 94.2645 | 98.9359 | 90.637 | 193.6918 | 149.9162 | 89.7959 | 0.0014391 | 90 | 0.8324 | -0.0006283 | #DIV/0! | #DIV/0! | 103.0413 | 103.2867 | 0 | 0 | 0 | 0 | 0 | 0 | 0 | 0 | 0 | 2.4868 | 2.4468 | 6.2505 | 5.0361 | 5.6815 | 5.8672 | 0.3564 | 3.77 | 5.7788 | 1 | 4.6443 | 8.0991 | 1.0786 | 0.2 | 49.7358 | 24.4681 | #DIV/0! | 0 | 858.9991 | 544.6982 | 1.0064 | -0.002749 | #DIV/0! | #DIV/0! | #DIV/0! | 158051 | 1005-5 | 8 | 128 | 12.64
2020-11-09 | 15:12 | 1209 | 0.33247 | 7143.7656 | 1209 | 0 | 98.5063 | 120.5956 | 640.7838 | 101.6186 | 103.0243 | 557.306 | 4.7936 | 153.0142 | 6.2591 | #DIV/0! | 1.679 | 96.0951 | 442.3443 | 119.8599 | 71.5704 | 45.2544 | 1799.0043 | 22.6341 | 25.6028 | 90.09 | 40.0227 | 50.2301 | 90.1187 | 89.4745 | 88.8118 | 90.251 | 80.2678 | 41.4437 | 94.2677 | 98.939 | 90.6337 | 193.7132 | 149.8846 | 89.7966 | 0.0014385 | 90 | 0.8324 | -0.0006283 | #DIV/0! | #DIV/0! | 103.0342 | 103.2929 | 0 | 0 | 0 | 0 | 0 | 0 | 0 | 0 | 0 | 2.4873 | 2.4462 | 6.2584 | 5.0372 | 5.6787 | 5.8802 | 0.35475 | 3.7669 | 5.7787 | 1 | 4.639 | 8.0996 | 1.0781 | 0.2 | 49.7453 | 24.4618 | #DIV/0! | 0 | 860.0978 | 541.6456 | 1.0064 | -0.002749 | #DIV/0! | #DIV/0! | #DIV/0! | 158051 | 1005-5 | 8 | 128 | 12.64
2020-11-09 | 15:12 | 1210 | 0.33275 | 7143.7661 | 1210 | 0 | 98.5041 | 120.5902 | 641.0951 | 101.6117 | 103.0158 | 556.6203 | 4.8057 | 153.1008 | 6.26 | #DIV/0! | 1.6786 | 96.1163 | 442.593 | 119.749 | 71.5719 | 45.2484 | 1799.1021 | 22.6352 | 25.6145 | 90.0825 | 40.0324 | 50.2299 | 90.1194 | 89.477 | 88.8133 | 90.2551 | 80.2665 | 41.4405 | 94.2688 | 98.9484 | 90.6267 | 193.7298 | 149.9708 | 89.7982 | 0.0014389 | 90 | 0.8324 | -0.0006283 | #DIV/0! | #DIV/0! | 103.0243 | 103.2999 | 0 | 0 | 0 | 0 | 0 | 0 | 0 | 0 | 0 | 2.4871 | 2.4455 | 6.2627 | 5.0385 | 5.6738 | 5.8926 | 0.35376 | 3.7628 | 5.778 | 1 | 4.6327 | 8.1 | 1.0777 | 0.2 | 49.7419 | 24.4554 | #DIV/0! | 0 | 861.2255 | 541.6404 | 1.0064 | -0.002749 | #DIV/0! | #DIV/0! | #DIV/0! | 158051 | 1005-5 | 8 | 128 | 12.64
2020-11-09 | 15:12 | 1211 | 0.33303 | 7143.7661 | 1211 | 0 | 98.5036 | 120.5735 | 641.1245 | 101.6292 | 103.0108 | 556.8765 | 4.8162 | 153.1196 | 6.2598 | #DIV/0! | 1.6782 | 96.1246 | 442.5339 | 119.657 | 71.3688 | 45.2429 | 1799.0619 | 22.635 | 25.6351 | 90.0778 | 40.0254 | 50.2326 | 90.1159 | 89.4789 | 88.8228 | 90.2591 | 80.2659 | 41.4352 | 94.2684 | 98.9582 | 90.6204 | 193.7465 | 149.9897 | 89.7974 | 0.0014388 | 90 | 0.8324 | -0.0006283 | #DIV/0! | #DIV/0! | 103.0158 | 103.3098 | 0 | 0 | 0 | 0 | 0 | 0 | 0 | 0 | 0 | 2.4872 | 2.4449 | 6.266 | 5.0396 | 5.6688 | 5.9003 | 0.35505 | 3.758 | 5.7778 | 1 | 4.6209 | 8.1 | 1.0759 | 0.2 | 49.7444 | 24.4489 | #DIV/0! | 0 | 863.2242 | 539.1024 | 1.0064 | -0.002749 | #DIV/0! | #DIV/0! | #DIV/0! | 158051 | 1005-5 | 8 | 128 | 12.64
2020-11-09 | 15:12 | 1212 | 0.3333 | 7143.7666 | 1212 | 0 | 98.5046 | 120.5505 | 640.9083 | 101.6424 | 103.0075 | 556.9997 | 4.8142 | 153.1312 | 6.2583 | #DIV/0! | 1.678 | 96.126 | 442.3095 | 119.5814 | 71.5475 | 45.2437 | 1799.0341 | 22.632 | 25.6389 | 90.0797 | 40.0047 | 50.2336 | 90.1113 | 89.4785 | 88.828 | 90.2617 | 80.2667 | 41.4317 | 94.269 | 98.9651 | 90.6193 | 193.7633 | 150.002 | 89.7949 | 0.0014395 | 90 | 0.8324 | -0.0006283 | #DIV/0! | #DIV/0! | 103.0108 | 103.3198 | 0 | 0 | 0 | 0 | 0 | 0 | 0 | 0 | 0 | 2.4867 | 2.4442 | 6.2676 | 5.0404 | 5.6651 | 5.8985 | 0.35655 | 3.7555 | 5.7774 | 1 | 4.6155 | 8.1 | 1.0745 | 0.2 | 49.7348 | 24.4421 | #DIV/0! | 0 | 865.3329 | 540.0189 | 1.0064 | -0.002749 | #DIV/0! | #DIV/0! | #DIV/0! | 158051 | 1005-5 | 8 | 128 | 12.64
2020-11-09 | 15:12 | 1213 | 0.33358 | 7143.7666 | 1213 | 0 | 98.5056 | 120.5549 | 640.6367 | 101.6454 | 102.9989 | 556.8067 | 4.8182 | 153.222 | 6.2564 | #DIV/0! | 1.6779 | 96.1846 | 442.3814 | 119.4884 | 71.257 | 45.2429 | 1798.7223 | 22.6319 | 25.6283 | 90.0778 | 40.0202 | 50.2358 | 90.1069 | 89.4801 | 88.8292 | 90.2618 | 80.2672 | 41.4305 | 94.272 | 98.97 | 90.6216 | 193.7757 | 150.0938 | 89.7935 | 0.0014396 | 90 | 0.8324 | -0.0006283 | #DIV/0! | #DIV/0! | 103.0075 | 103.3188 | 0 | 0 | 0 | 0 | 0 | 0 | 0 | 0 | 0 | 2.4866 | 2.4435 | 6.274 | 5.0454 | 5.6634 | 5.9001 | 0.34965 | 3.7544 | 5.7763 | 1 | 4.6162 | 8.1 | 1.073 | 0.2 | 49.7325 | 24.4353 | #DIV/0! | 0 | 864.6412 | 539.5185 | 1.0064 | -0.002749 | #DIV/0! | #DIV/0! | #DIV/0! | 158051 | 1005-5 | 8 | 128 | 12.64
2020-11-09 | 15:12 | 1214 | 0.33386 | 7143.7671 | 1214 | 0 | 98.506 | 120.5406 | 640.8453 | 101.6 | 102.9937 | 556.7864 | 4.8173 | 153.2603 | 6.2566 | #DIV/0! | 1.6778 | 96.1934 | 442.4857 | 119.3918 | 71.3142 | 45.2383 | 1798.8337 | 22.6355 | 25.644 | 90.0769 | 40.0407 | 50.2352 | 90.1055 | 89.4817 | 88.8278 | 90.2607 | 80.2649 | 41.4256 | 94.272 | 98.9721 | 90.6236 | 193.7886 | 150.132 | 89.7936 | 0.0014399 | 90 | 0.8324 | -0.0006283 | #DIV/0! | #DIV/0! | 102.9989 | 103.3238 | 0 | 0 | 0 | 0 | 0 | 0 | 0 | 0 | 0 | 2.4864 | 2.4428 | 6.2773 | 5.0471 | 5.663 | 5.902 | 0.34737 | 3.7498 | 5.776 | 1 | 4.6079 | 8.1 | 1.0726 | 0.2 | 49.7283 | 24.4284 | #DIV/0! | 0 | 864.5453 | 539.9074 | 1.0064 | -0.002749 | #DIV/0! | #DIV/0! | #DIV/0! | 158051 | 1005-5 | 8 | 128 | 12.64
2020-11-09 | 15:12 | 1215 | 0.33414 | 7143.7676 | 1215 | 0 | 98.5061 | 120.5604 | 640.6477 | 101.5651 | 102.9904 | 556.9908 | 4.8514 | 153.2807 | 6.2547 | #DIV/0! | 1.6777 | 96.1784 | 442.4725 | 119.2957 | 71.8791 | 45.2327 | 1798.9111 | 22.6344 | 25.6583 | 90.0746 | 40.0437 | 50.2362 | 90.1015 | 89.4775 | 88.8272 | 90.2606 | 80.2672 | 41.4226 | 94.2732 | 98.9679 | 90.6222 | 193.805 | 150.1533 | 89.7895 | 0.0014407 | 90 | 0.8324 | -0.0006283 | #DIV/0! | #DIV/0! | 102.9937 | 103.3233 | 0 | 0 | 0 | 0 | 0 | 0 | 0 | 0 | 0 | 2.4858 | 2.4421 | 6.2795 | 5.0469 | 5.662 | 5.9053 | 0.3409 | 3.7434 | 5.7753 | 1 | 4.5986 | 8.1 | 1.0716 | 0.2 | 49.7158 | 24.4214 | #DIV/0! | 0 | 864.9563 | 539.6031 | 1.0064 | -0.002749 | #DIV/0! | #DIV/0! | #DIV/0! | 158051 | 1005-5 | 8 | 128 | 12.64
2020-11-09 | 15:12 | 1216 | 0.33441 | 7143.7676 | 1216 | 0 | 98.5056 | 120.5415 | 640.6183 | 101.5822 | 102.9852 | 557.1042 | 4.933 | 153.2668 | 6.2575 | #DIV/0! | 1.6776 | 96.1682 | 442.6799 | 119.1858 | 71.8123 | 45.2252 | 1798.9454 | 22.635 | 25.6545 | 90.0688 | 40.0249 | 50.2407 | 90.0998 | 89.4743 | 88.8265 | 90.262 | 80.2668 | 41.4193 | 94.2764 | 98.9768 | 90.6251 | 193.8175 | 150.1381 | 89.7871 | 0.001441 | 90 | 0.8324 | -0.0006283 | #DIV/0! | #DIV/0! | 102.9904 | 103.3575 | 0 | 0 | 0 | 0 | 0 | 0 | 0 | 0 | 0 | 2.4855 | 2.4414 | 6.2832 | 5.0474 | 5.6595 | 5.9139 | 0.36107 | 3.7381 | 5.7747 | 1 | 4.5962 | 8.1 | 1.0686 | 0.2 | 49.7091 | 24.4145 | #DIV/0! | 0 | 865.5349 | 540.424 | 1.0064 | -0.002749 | #DIV/0! | #DIV/0! | #DIV/0! | 158051 | 1005-5 | 8 | 128 | 12.64
2020-11-09 | 15:12 | 1217 | 0.33469 | 7143.7681 | 1217 | 0 | 98.5056 | 120.5856 | 640.7604 | 101.5778 | 102.9778 | 556.7366 | 5.0102 | 153.2733 | 6.2609 | #DIV/0! | 1.6775 | 96.1538 | 442.8546 | 119.0724 | 72.1303 | 45.2189 | 1798.9551 | 22.6379 | 25.647 | 90.0692 | 40.0426 | 50.2423 | 90.0974 | 89.4788 | 88.8292 | 90.2634 | 80.2581 | 41.4151 | 94.2785 | 98.9825 | 90.6176 | 193.8528 | 150.1429 | 89.7881 | 0.0014412 | 90 | 0.8324 | -0.0006283 | #DIV/0! | #DIV/0! | 102.9852 | 103.4385 | 0 | 0 | 0 | 0 | 0 | 0 | 0 | 0 | 0 | 2.4853 | 2.4407 | 6.2878 | 5.0474 | 5.6569 | 5.9141 | 0.41753 | 3.733 | 5.7744 | 1 | 4.5959 | 8.1 | 1.067 | 0.2 | 49.7051 | 24.4075 | #DIV/0! | 0 | 866.7534 | 541.6737 | 1.0064 | -0.002749 | #DIV/0! | #DIV/0! | #DIV/0! | 158051 | 1005-5 | 8 | 128 | 12.64
2020-11-09 | 15:12 | 1218 | 0.33497 | 7143.7681 | 1218 | 0 | 98.5052 | 120.5514 | 640.8322 | 101.5716 | 102.9719 | 556.919 | 5.0643 | 153.3368 | 6.2629 | #DIV/0! | 1.6775 | 96.125 | 442.7922 | 118.9231 | 71.963 | 45.2204 | 1798.9647 | 22.6377 | 25.6375 | 90.0643 | 40.0617 | 50.2364 | 90.0944 | 89.4682 | 88.8279 | 90.264 | 80.2558 | 41.4116 | 94.2797 | 98.9876 | 90.627 | 193.8686 | 150.2054 | 89.7813 | 0.0014411 | 90 | 0.8324 | -0.0006283 | #DIV/0! | #DIV/0! | 102.9778 | 103.5158 | 0 | 0 | 0 | 0 | 0 | 0 | 0 | 0 | 0 | 2.4852 | 2.44 | 6.2909 | 5.0451 | 5.6547 | 5.9218 | 0.47184 | 3.7249 | 5.7737 | 1 | 4.5975 | 8.1 | 1.0701 | 0.2 | 49.7047 | 24.4004 | #DIV/0! | 0 | 867.9702 | 544.1526 | 1.0064 | -0.002749 | #DIV/0! | #DIV/0! | #DIV/0! | 158051 | 1005-5 | 8 | 128 | 12.64
2020-11-09 | 15:12 | 1219 | 0.33525 | 7143.7686 | 1219 | 0 | 98.5049 | 120.5441 | 640.2416 | 101.5513 | 102.9668 | 556.42 | 5.1062 | 153.181 | 6.2607 | #DIV/0! | 1.6775 | 96.0834 | 442.328 | 118.7904 | 71.7314 | 45.2297 | 1798.9706 | 22.6379 | 25.6493 | 90.0643 | 40.0589 | 50.2354 | 90.0929 | 89.4674 | 88.8256 | 90.2623 | 80.2561 | 41.407 | 94.279 | 98.9938 | 90.6378 | 193.8945 | 150.0506 | 89.7802 | 0.0014413 | 90 | 0.8324 | -0.0006283 | #DIV/0! | #DIV/0! | 102.9719 | 103.5695 | 0 | 0 | 0 | 0 | 0 | 0 | 0 | 0 | 0 | 2.485 | 2.4393 | 6.2955 | 5.044 | 5.6553 | 5.9217 | 0.50874 | 3.716 | 5.7735 | 1 | 4.5887 | 8.1 | 1.0696 | 0.2 | 49.7003 | 24.3934 | #DIV/0! | 0 | 868.7844 | 543.7363 | 1.0064 | -0.002749 | #DIV/0! | #DIV/0! | #DIV/0! | 158051 | 1005-5 | 8 | 128 | 12.64
2020-11-09 | 15:12 | 1220 | 0.33553 | 7143.7686 | 1220 | 0 | 98.5043 | 120.5345 | 640.0663 | 101.569 | 102.9616 | 556.4821 | 5.1206 | 153.0472 | 6.2602 | #DIV/0! | 1.6776 | 96.0612 | 442.227 | 118.6588 | 71.9426 | 45.2405 | 1798.9811 | 22.6371 | 25.6495 | 90.065 | 40.0569 | 50.2297 | 90.0932 | 89.4686 | 88.8242 | 90.2626 | 80.2601 | 41.4037 | 94.2799 | 98.9983 | 90.6417 | 193.9266 | 149.9171 | 89.7809 | 0.0014415 | 90 | 0.8324 | -0.0006283 | #DIV/0! | #DIV/0! | 102.9668 | 103.6111 | 0 | 0 | 0 | 0 | 0 | 0 | 0 | 0 | 0 | 2.4848 | 2.4386 | 6.299 | 5.0426 | 5.6532 | 5.9209 | 0.53682 | 3.707 | 5.7729 | 1 | 4.5859 | 8.1 | 1.0731 | 0.2 | 49.6952 | 24.3862 | #DIV/0! | 0 | 869.3515 | 542.6451 | 1.0064 | -0.002749 | #DIV/0! | #DIV/0! | #DIV/0! | 158051 | 1005-5 | 8 | 128 | 12.64
2020-11-09 | 15:12 | 1221 | 0.3358 | 7143.769 | 1221 | 0 | 98.507 | 120.5454 | 640.4441 | 101.5374 | 102.9542 | 556.5931 | 5.1304 | 153.0295 | 6.2619 | #DIV/0! | 1.6776 | 96.0663 | 442.4959 | 118.5077 | 71.7833 | 45.252 | 1798.9873 | 22.6369 | 25.6557 | 90.0663 | 40.0454 | 50.2272 | 90.0922 | 89.4692 | 88.8216 | 90.2605 | 80.2596 | 41.3982 | 94.2819 | 99.0034 | 90.6438 | 193.9552 | 149.8985 | 89.7807 | 0.00144 | 90 | 0.8324 | -0.0006283 | #DIV/0! | #DIV/0! | 102.9616 | 103.6249 | 0 | 0 | 0 | 0 | 0 | 0 | 0 | 0 | 0 | 2.4858 | 2.4379 | 6.3033 | 5.0415 | 5.6542 | 5.9181 | 0.54392 | 3.6995 | 5.7728 | 1 | 4.5798 | 8.1 | 1.0738 | 0.2 | 49.7155 | 24.379 | #DIV/0! | 0 | 869.1673 | 542.1028 | 1.0064 | -0.002749 | #DIV/0! | #DIV/0! | #DIV/0! | 158051 | 1005-5 | 8 | 128 | 12.64
2020-11-09 | 15:12 | 1222 | 0.33608 | 7143.7695 | 1222 | 0 | 98.507 | 120.55 | 640.3815 | 101.4714 | 102.9476 | 556.6083 | 5.1318 | 153.0036 | 6.2606 | #DIV/0! | 1.6775 | 96.1038 | 442.2897 | 118.3758 | 71.2679 | 45.2556 | 1798.9904 | 22.6359 | 25.6588 | 90.0659 | 40.0373 | 50.2227 | 90.0908 | 89.4707 | 88.8199 | 90.2612 | 80.2589 | 41.3936 | 94.2836 | 99.0081 | 90.6439 | 193.9851 | 149.8733 | 89.7808 | 0.001439 | 90 | 0.8324 | -0.0006283 | #DIV/0! | #DIV/0! | 102.9542 | 103.6374 | 0 | 0 | 0 | 0 | 0 | 0 | 0 | 0 | 0 | 2.4866 | 2.4372 | 6.3085 | 5.0456 | 5.6523 | 5.9189 | 0.55014 | 3.6931 | 5.7728 | 1 | 4.5754 | 8.1 | 1.0764 | 0.2 | 49.7319 | 24.372 | #DIV/0! | 0 | 869.2108 | 542.7974 | 1.0064 | -0.002749 | #DIV/0! | #DIV/0! | #DIV/0! | 158051 | 1005-5 | 8 | 128 | 12.64
2020-11-09 | 15:12 | 1223 | 0.33636 | 7143.7695 | 1223 | 0 | 98.5049 | 120.5681 | 640.1697 | 101.4491 | 102.9411 | 557.0197 | 5.1287 | 152.9474 | 6.2596 | #DIV/0! | 1.6774 | 96.1029 | 442.2737 | 118.2655 | 70.8088 | 45.2528 | 1798.9428 | 22.635 | 25.6547 | 90.0666 | 40.0304 | 50.2209 | 90.0899 | 89.4703 | 88.8195 | 90.2605 | 80.2597 | 41.3904 | 94.2851 | 99.0161 | 90.6435 | 194.0185 | 149.8176 | 89.7801 | 0.0014388 | 90 | 0.8324 | -0.0006283 | #DIV/0! | #DIV/0! | 102.9476 | 103.6388 | 0 | 0 | 0 | 0 | 0 | 0 | 0 | 0 | 0 | 2.4868 | 2.4365 | 6.3126 | 5.0458 | 5.6513 | 5.9178 | 0.54791 | 3.6882 | 5.772 | 1 | 4.5729 | 8.1 | 1.0771 | 0.2 | 49.7361 | 24.3651 | #DIV/0! | 0 | 867.8022 | 538.8148 | 1.0064 | -0.002749 | #DIV/0! | #DIV/0! | #DIV/0! | 158051 | 1005-5 | 8 | 128 | 12.64
2020-11-09 | 15:12 | 1224 | 0.33664 | 7143.77 | 1223 | 0 | 98.5031 | 120.5825 | 640.0356 | 101.46 | 102.9361 | 556.7533 | 5.1262 | 153.0026 | 6.2592 | #DIV/0! | 1.6772 | 96.1053 | 442.2561 | 118.2085 | 70.5833 | 45.2508 | 1799.0173 | 22.635 | 25.6436 | 90.0718 | 40.0316 | 50.2195 | 90.0895 | 89.4698 | 88.8196 | 90.2581 | 80.2567 | 41.3889 | 94.2871 | 99.018 | 90.6396 | 194.0541 | 149.873 | 89.7796 | 0.0014385 | 90 | 0.8324 | -0.0006283 | #DIV/0! | #DIV/0! | 102.9411 | 103.6336 | 0 | 0 | 0 | 0 | 0 | 0 | 0 | 0 | 0 | 2.4871 | 2.4358 | 6.3161 | 5.0464 | 5.6522 | 5.9105 | 0.54072 | 3.6836 | 5.7712 | 1 | 4.5745 | 8.1 | 1.0775 | 0.2 | 49.7424 | 24.3583 | #DIV/0! | 0 | 867.1531 | 539.9882 | 1.0064 | -0.002749 | #DIV/0! | #DIV/0! | #DIV/0! | 158051 | 1005-5 | 8 | 128 | 12.64
2020-11-09 | 15:12 | 1225 | 0.33691 | 7143.77 | 1225 | 0 | 98.5054 | 120.569 | 640.0662 | 101.4975 | 102.9354 | 556.8048 | 5.1322 | 153.0679 | 6.2618 | #DIV/0! | 1.677 | 96.1056 | 442.3217 | 118.1464 | 70.923 | 45.2438 | 1799.0113 | 22.6336 | 25.6359 | 90.0769 | 40.0592 | 50.22 | 90.0858 | 89.4699 | 88.8189 | 90.2568 | 80.2557 | 41.3866 | 94.2878 | 99.022 | 90.6365 | 194.0848 | 149.937 | 89.7778 | 0.0014381 | 90 | 0.8324 | -0.0006283 | #DIV/0! | #DIV/0! | 102.9361 | 103.6293 | 0 | 0 | 0 | 0 | 0 | 0 | 0 | 0 | 0 | 2.4875 | 2.4351 | 6.3176 | 5.0471 | 5.6522 | 5.9015 | 0.5341 | 3.6776 | 5.7703 | 1 | 4.5744 | 8.1 | 1.077 | 0.2 | 49.7493 | 24.3515 | #DIV/0! | 0 | 867.9379 | 543.4354 | 1.0064 | -0.002749 | #DIV/0! | #DIV/0! | #DIV/0! | 158051 | 1005-5 | 8 | 128 | 12.64
2020-11-09 | 15:12 | 1226 | 0.33719 | 7143.7705 | 1226 | 0 | 98.506 | 120.5774 | 640.2346 | 101.4924 | 102.9352 | 556.7582 | 5.1255 | 153.0641 | 6.263 | #DIV/0! | 1.6769 | 96.1116 | 442.3219 | 118.1051 | 71.3118 | 45.2371 | 1799.0059 | 22.631 | 25.6286 | 90.0776 | 40.0807 | 50.22 | 90.0836 | 89.469 | 88.8182 | 90.2569 | 80.2582 | 41.3829 | 94.288 | 99.0251 | 90.6315 | 194.1147 | 149.9326 | 89.7763 | 0.0014387 | 90 | 0.8324 | -0.0006283 | #DIV/0! | #DIV/0! | 102.9354 | 103.6375 | 0 | 0 | 0 | 0 | 0 | 0 | 0 | 0 | 0 | 2.4872 | 2.4345 | 6.318 | 5.0487 | 5.6509 | 5.8995 | 0.53709 | 3.6667 | 5.7698 | 1 | 4.5741 | 8.1 | 1.0764 | 0.2 | 49.7431 | 24.3447 | #DIV/0! | 0 | 866.2996 | 541.2083 | 1.0064 | -0.002749 | #DIV/0! | #DIV/0! | #DIV/0! | 158051 | 1005-5 | 8 | 128 | 12.64
2020-11-09 | 15:12 | 1227 | 0.33747 | 7143.7705 | 1227 | 0 | 98.5066 | 120.5583 | 640.3849 | 101.4658 | 102.929 | 556.9267 | 5.1313 | 153.0891 | 6.2628 | #DIV/0! | 1.6767 | 96.1186 | 442.3049 | 118.0476 | 71.4437 | 45.2337 | 1799 | 22.6312 | 25.6445 | 90.0795 | 40.0736 | 50.2178 | 90.0852 | 89.469 | 88.8166 | 90.2596 | 80.2568 | 41.3784 | 94.2885 | 99.0322 | 90.6333 | 194.1462 | 149.9577 | 89.7771 | 0.0014392 | 90 | 0.8324 | -0.0006283 | #DIV/0! | #DIV/0! | 102.9352 | 103.6315 | 0 | 0 | 0 | 0 | 0 | 0 | 0 | 0 | 0 | 2.4869 | 2.4338 | 6.3213 | 5.0491 | 5.6475 | 5.8968 | 0.52917 | 3.6548 | 5.7695 | 1 | 4.5657 | 8.1 | 1.0772 | 0.2 | 49.7371 | 24.3379 | #DIV/0! | 0 | 865.4072 | 542.3286 | 1.0064 | -0.002749 | #DIV/0! | #DIV/0! | #DIV/0! | 158051 | 1005-5 | 8 | 128 | 12.64
2020-11-09 | 15:12 | 1228 | 0.33775 | 7143.771 | 1228 | 0 | 98.5055 | 120.5343 | 640.7367 | 101.4718 | 102.9284 | 556.7002 | 5.1369 | 153.1156 | 6.2659 | #DIV/0! | 1.6767 | 96.1048 | 442.6469 | 117.9768 | 71.5137 | 45.2307 | 1798.9938 | 22.6332 | 25.6237 | 90.0826 | 40.038 | 50.2168 | 90.0846 | 89.4663 | 88.8178 | 90.2585 | 80.259 | 41.3753 | 94.2876 | 99.0285 | 90.6324 | 194.1753 | 149.9826 | 89.7754 | 0.0014392 | 90 | 0.8324 | -0.0006283 | #DIV/0! | #DIV/0! | 102.929 | 103.638 | 0 | 0 | 0 | 0 | 0 | 0 | 0 | 0 | 0 | 2.4869 | 2.4331 | 6.3234 | 5.0496 | 5.6467 | 5.8918 | 0.53083 | 3.6461 | 5.769 | 1 | 4.569 | 8.1 | 1.0775 | 0.2 | 49.7378 | 24.3309 | #DIV/0! | 0 | 864.7853 | 542.1289 | 1.0064 | -0.002749 | #DIV/0! | #DIV/0! | #DIV/0! | 158051 | 1005-5 | 8 | 128 | 12.64
2020-11-09 | 15:12 | 1229 | 0.33803 | 7143.7715 | 1229 | 0 | 98.5055 | 120.5433 | 640.8716 | 101.4872 | 102.9267 | 556.9639 | 5.1399 | 153.1517 | 6.2667 | #DIV/0! | 1.6768 | 96.1116 | 442.6083 | 117.8783 | 71.3227 | 45.2292 | 1798.9897 | 22.6362 | 25.6321 | 90.087 | 40.0155 | 50.2204 | 90.0884 | 89.4691 | 88.8164 | 90.2563 | 80.2602 | 41.3704 | 94.2873 | 99.0361 | 90.6341 | 194.2007 | 150.0183 | 89.7787 | 0.0014394 | 90 | 0.8324 | -0.0006283 | #DIV/0! | #DIV/0! | 102.9284 | 103.6424 | 0 | 0 | 0 | 0 | 0 | 0 | 0 | 0 | 0 | 2.4867 | 2.4324 | 6.325 | 5.0503 | 5.6474 | 5.8849 | 0.53098 | 3.6422 | 5.7688 | 1 | 4.5641 | 8.1 | 1.0751 | 0.2 | 49.7349 | 24.3237 | #DIV/0! | 0 | 864.098 | 541.7873 | 1.0064 | -0.002749 | #DIV/0! | #DIV/0! | #DIV/0! | 158051 | 1005-5 | 8 | 128 | 12.64
2020-11-09 | 15:12 | 1230 | 0.3383 | 7143.7715 | 1230 | 0 | 98.5058 | 120.5874 | 640.5736 | 101.4438 | 102.9179 | 556.872 | 5.1452 | 153.1586 | 6.2653 | #DIV/0! | 1.6768 | 96.127 | 442.6492 | 117.8288 | 71.7118 | 45.2279 | 1798.9886 | 22.6343 | 25.6491 | 90.0905 | 40.0145 | 50.217 | 90.0886 | 89.4715 | 88.8128 | 90.2555 | 80.2594 | 41.3636 | 94.287 | 99.0375 | 90.6364 | 194.2253 | 150.0259 | 89.7801 | 0.0014397 | 90 | 0.8324 | -0.0006283 | #DIV/0! | #DIV/0! | 102.9267 | 103.6454 | 0 | 0 | 0 | 0 | 0 | 0 | 0 | 0 | 0 | 2.4866 | 2.4317 | 6.3282 | 5.0511 | 5.647 | 5.879 | 0.53007 | 3.6401 | 5.7691 | 1 | 4.5541 | 8.1 | 1.0763 | 0.2 | 49.7313 | 24.3166 | #DIV/0! | 0 | 863.5498 | 540.5897 | 1.0064 | -0.002749 | #DIV/0! | #DIV/0! | #DIV/0! | 158051 | 1005-5 | 8 | 128 | 12.64
2020-11-09 | 15:12 | 1231 | 0.33858 | 7143.772 | 1231 | 0 | 98.5069 | 120.5782 | 640.2553 | 101.4038 | 102.9034 | 557.0387 | 5.1395 | 153.1193 | 6.2603 | #DIV/0! | 1.677 | 96.157 | 442.3625 | 117.7714 | 71.2234 | 45.2246 | 1798.985 | 22.6357 | 25.658 | 90.089 | 40.024 | 50.2159 | 90.0888 | 89.4712 | 88.8168 | 90.2602 | 80.2556 | 41.361 | 94.2898 | 99.0384 | 90.6381 | 194.2471 | 149.9892 | 89.78 | 0.00144 | 90 | 0.8324 | -0.0006283 | #DIV/0! | #DIV/0! | 102.9179 | 103.651 | 0 | 0 | 0 | 0 | 0 | 0 | 0 | 0 | 0 | 2.4863 | 2.4309 | 6.3382 | 5.054 | 5.6419 | 5.8806 | 0.53116 | 3.6372 | 5.7685 | 1 | 4.547 | 8.1 | 1.0767 | 0.2 | 49.7269 | 24.3093 | #DIV/0! | 0 | 863.4979 | 540.1015 | 1.0064 | -0.002749 | #DIV/0! | #DIV/0! | #DIV/0! | 158051 | 1005-5 | 8 | 128 | 12.64
2020-11-09 | 15:12 | 1232 | 0.33886 | 7143.772 | 1232 | 0 | 98.5072 | 120.5374 | 639.8114 | 101.412 | 102.8888 | 556.6747 | 5.1422 | 153.156 | 6.2576 | #DIV/0! | 1.6771 | 96.1746 | 442.1536 | 117.6665 | 71.1185 | 45.2229 | 1798.9863 | 22.6366 | 25.6528 | 90.0945 | 40.0267 | 50.2183 | 90.0925 | 89.4739 | 88.8176 | 90.2587 | 80.2557 | 41.3583 | 94.29 | 99.0451 | 90.6386 | 194.2709 | 150.0272 | 89.7832 | 0.00144 | 90 | 0.8324 | -0.0006283 | #DIV/0! | #DIV/0! | 102.9034 | 103.6465 | 0 | 0 | 0 | 0 | 0 | 0 | 0 | 0 | 0 | 2.4863 | 2.4302 | 6.3503 | 5.0564 | 5.6414 | 5.8724 | 0.52457 | 3.6334 | 5.7676 | 1 | 4.5453 | 8.1 | 1.0746 | 0.2 | 49.7268 | 24.302 | #DIV/0! | 0 | 861.7917 | 545.0336 | 1.0064 | -0.002749 | #DIV/0! | #DIV/0! | #DIV/0! | 158051 | 1005-5 | 8 | 128 | 12.64
2020-11-09 | 15:12 | 1233 | 0.33914 | 7143.7725 | 1233 | 0 | 98.5082 | 120.5437 | 640.3666 | 101.4532 | 102.8682 | 556.5623 | 5.1419 | 153.3269 | 6.2639 | #DIV/0! | 1.6771 | 96.1687 | 442.7639 | 117.6296 | 71.0581 | 45.217 | 1798.9849 | 22.6359 | 25.6509 | 90.0959 | 40.0316 | 50.2161 | 90.0925 | 89.4752 | 88.8163 | 90.2569 | 80.2505 | 41.352 | 94.2917 | 99.0496 | 90.6363 | 194.2961 | 150.1949 | 89.7838 | 0.0014398 | 90 | 0.8324 | -0.0006283 | #DIV/0! | #DIV/0! | 102.8888 | 103.6494 | 0 | 0 | 0 | 0 | 0 | 0 | 0 | 0 | 0 | 2.4865 | 2.4295 | 6.3616 | 5.0568 | 5.6415 | 5.8689 | 0.52364 | 3.629 | 5.768 | 1 | 4.5433 | 8.1 | 1.0756 | 0.2 | 49.7298 | 24.2948 | #DIV/0! | 0 | 862.4182 | 549.889 | 1.0064 | -0.002749 | #DIV/0! | #DIV/0! | #DIV/0! | 158051 | 1005-5 | 8 | 128 | 12.64
2020-11-09 | 15:12 | 1234 | 0.33941 | 7143.7725 | 1234 | 0 | 98.5078 | 120.5278 | 640.6631 | 101.4567 | 102.8541 | 556.2561 | 5.1332 | 153.3476 | 6.265 | #DIV/0! | 1.6771 | 96.1225 | 443.097 | 117.6134 | 70.8724 | 45.2099 | 1798.9906 | 22.635 | 25.6533 | 90.0949 | 40.0338 | 50.2139 | 90.0918 | 89.4763 | 88.8142 | 90.2539 | 80.2486 | 41.3506 | 94.2929 | 99.0528 | 90.6405 | 194.3168 | 150.2151 | 89.784 | 0.0014404 | 90 | 0.8324 | -0.0006283 | #DIV/0! | #DIV/0! | 102.8682 | 103.65 | 0 | 0 | 0 | 0 | 0 | 0 | 0 | 0 | 0 | 2.486 | 2.4288 | 6.372 | 5.055 | 5.6433 | 5.8715 | 0.52095 | 3.6239 | 5.7671 | 1 | 4.5385 | 8.1 | 1.0764 | 0.2 | 49.7202 | 24.2877 | #DIV/0! | 0 | 863.3615 | 552.0497 | 1.0064 | -0.002749 | #DIV/0! | #DIV/0! | #DIV/0! | 158051 | 1005-5 | 8 | 128 | 12.64
2020-11-09 | 15:12 | 1235 | 0.33969 | 7143.7729 | 1235 | 0 | 98.5073 | 120.5251 | 641.0466 | 101.4645 | 102.845 | 556.7239 | 5.1215 | 153.3783 | 6.2679 | #DIV/0! | 1.6771 | 96.0839 | 443.7619 | 117.6048 | 70.9846 | 45.2057 | 1798.9898 | 22.6353 | 25.64 | 90.0968 | 40.0193 | 50.2131 | 90.0944 | 89.4792 | 88.8094 | 90.2534 | 80.2454 | 41.351 | 94.2928 | 99.0558 | 90.6448 | 194.3382 | 150.2444 | 89.7868 | 0.0014417 | 90 | 0.8324 | -0.0006283 | #DIV/0! | #DIV/0! | 102.8541 | 103.641 | 0 | 0 | 0 | 0 | 0 | 0 | 0 | 0 | 0 | 2.4849 | 2.4281 | 6.3789 | 5.0526 | 5.6425 | 5.8678 | 0.51085 | 3.6196 | 5.7656 | 1 | 4.5397 | 8.1 | 1.077 | 0.2 | 49.6984 | 24.2808 | #DIV/0! | 0 | 862.7517 | 552.0387 | 1.0064 | -0.002749 | #DIV/0! | #DIV/0! | #DIV/0! | 158051 | 1005-5 | 8 | 128 | 12.64
2020-11-09 | 15:12 | 1236 | 0.33997 | 7143.7734 | 1236 | 0 | 98.5066 | 120.5565 | 641.5401 | 101.4798 | 102.8455 | 556.5278 | 5.1315 | 153.3462 | 6.2696 | #DIV/0! | 1.6771 | 96.0917 | 443.7596 | 117.5998 | 70.8322 | 45.1969 | 1798.8367 | 22.6348 | 25.6315 | 90.0976 | 40.009 | 50.2142 | 90.0963 | 89.4806 | 88.8083 | 90.2513 | 80.2464 | 41.3486 | 94.2929 | 99.0585 | 90.6502 | 194.3607 | 150.2114 | 89.7885 | 0.0014419 | 90 | 0.8324 | -0.0006283 | #DIV/0! | #DIV/0! | 102.845 | 103.6289 | 0 | 0 | 0 | 0 | 0 | 0 | 0 | 0 | 0 | 2.4846 | 2.4274 | 6.3807 | 5.0536 | 5.6427 | 5.8664 | 0.4983 | 3.6181 | 5.7647 | 1 | 4.5416 | 8.1 | 1.0755 | 0.2 | 49.6923 | 24.2736 | #DIV/0! | 0 | 862.0982 | 551.2427 | 1.0064 | -0.002749 | #DIV/0! | #DIV/0! | #DIV/0! | 158051 | 1005-5 | 8 | 128 | 12.64
2020-11-09 | 15:12 | 1237 | 0.34025 | 7143.7734 | 1237 | 0 | 98.5068 | 120.5558 | 641.1708 | 101.462 | 102.8456 | 556.8307 | 5.1289 | 153.3078 | 6.2673 | #DIV/0! | 1.6773 | 96.0758 | 443.5622 | 117.6115 | 70.6056 | 45.1894 | 1798.9064 | 22.6363 | 25.6341 | 90.0964 | 40.0137 | 50.2156 | 90.099 | 89.4813 | 88.8077 | 90.2513 | 80.2477 | 41.3428 | 94.2947 | 99.0631 | 90.6541 | 194.3829 | 150.1742 | 89.7901 | 0.001442 | 90 | 0.8324 | -0.0006283 | #DIV/0! | #DIV/0! | 102.8455 | 103.6381 | 0 | 0 | 0 | 0 | 0 | 0 | 0 | 0 | 0 | 2.4843 | 2.4266 | 6.3807 | 5.053 | 5.6424 | 5.8675 | 0.5021 | 3.6163 | 5.7648 | 1 | 4.5365 | 8.1 | 1.0746 | 0.2 | 49.6867 | 24.2663 | #DIV/0! | 0 | 863.0171 | 549.8844 | 1.0064 | -0.002749 | #DIV/0! | #DIV/0! | #DIV/0! | 158051 | 1005-5 | 8 | 128 | 12.64
2020-11-09 | 15:12 | 1238 | 0.34053 | 7143.7739 | 1238 | 0 | 98.5054 | 120.5409 | 641.1649 | 101.4945 | 102.8486 | 556.6588 | 5.1292 | 153.3189 | 6.2684 | #DIV/0! | 1.6775 | 96.0823 | 443.5774 | 117.5897 | 70.3059 | 45.1819 | 1798.9378 | 22.6386 | 25.6322 | 90.0983 | 40.0196 | 50.2174 | 90.1026 | 89.4842 | 88.8059 | 90.2564 | 80.2457 | 41.3392 | 94.2988 | 99.0648 | 90.6528 | 194.4032 | 150.1847 | 89.7934 | 0.0014417 | 90 | 0.8324 | -0.0006283 | #DIV/0! | #DIV/0! | 102.8456 | 103.6357 | 0 | 0 | 0 | 0 | 0 | 0 | 0 | 0 | 0 | 2.4844 | 2.4259 | 6.3786 | 5.0532 | 5.6365 | 5.866 | 0.49694 | 3.614 | 5.7645 | 1 | 4.5346 | 8.1 | 1.0728 | 0.2 | 49.6885 | 24.2588 | #DIV/0! | 0 | 864.2836 | 548.8379 | 1.0064 | -0.002749 | #DIV/0! | #DIV/0! | #DIV/0! | 158051 | 1005-5 | 8 | 128 | 12.64
2020-11-09 | 15:12 | 1239 | 0.3408 | 7143.7739 | 1239 | 0 | 98.504 | 120.5314 | 640.92 | 101.5088 | 102.8582 | 556.7744 | 5.1313 | 153.2231 | 6.2649 | #DIV/0! | 1.6778 | 96.0688 | 443.1403 | 117.5348 | 70.5357 | 45.1788 | 1799.3559 | 22.6379 | 25.6312 | 90.1 | 40.0289 | 50.2158 | 90.1045 | 89.4853 | 88.8082 | 90.259 | 80.2432 | 41.3353 | 94.303 | 99.0685 | 90.6485 | 194.4224 | 150.0906 | 89.7949 | 0.0014414 | 90 | 0.8324 | -0.0006283 | #DIV/0! | #DIV/0! | 102.8486 | 103.6346 | 0 | 0 | 0 | 0 | 0 | 0 | 0 | 0 | 0 | 2.4845 | 2.4251 | 6.3745 | 5.053 | 5.6325 | 5.8619 | 0.49286 | 3.6104 | 5.764 | 1 | 4.5316 | 8.1 | 1.0733 | 0.2 | 49.6898 | 24.2512 | #DIV/0! | 0 | 864.577 | 545.0855 | 1.0064 | -0.002749 | #DIV/0! | #DIV/0! | #DIV/0! | 158051 | 1005-5 | 8 | 128 | 12.64
2020-11-09 | 15:12 | 1240 | 0.34108 | 7143.7744 | 1240 | 0 | 98.5056 | 120.5368 | 640.2284 | 101.5084 | 102.8676 | 556.8227 | 5.1342 | 153.1031 | 6.2582 | #DIV/0! | 1.678 | 96.079 | 442.6237 | 117.4343 | 70.6737 | 45.175 | 1799.2086 | 22.6378 | 25.6306 | 90.1018 | 40.0356 | 50.2157 | 90.1052 | 89.4881 | 88.8127 | 90.2628 | 80.2417 | 41.3314 | 94.3045 | 99.0726 | 90.6444 | 194.4432 | 149.974 | 89.7967 | 0.0014413 | 90 | 0.8324 | -0.0006283 | #DIV/0! | #DIV/0! | 102.8582 | 103.6353 | 0 | 0 | 0 | 0 | 0 | 0 | 0 | 0 | 0 | 2.4844 | 2.4244 | 6.3695 | 5.0538 | 5.6281 | 5.8595 | 0.49007 | 3.6055 | 5.7637 | 1 | 4.5288 | 8.1 | 1.073 | 0.2 | 49.6889 | 24.2437 | #DIV/0! | 0 | 864.1015 | 542.1442 | 1.0064 | -0.002749 | #DIV/0! | #DIV/0! | #DIV/0! | 158051 | 1005-5 | 8 | 128 | 12.64
2020-11-09 | 15:12 | 1241 | 0.34136 | 7143.7744 | 1241 | 0 | 98.5062 | 120.5533 | 640.312 | 101.5024 | 102.8712 | 556.7955 | 5.1275 | 153.161 | 6.2591 | #DIV/0! | 1.6782 | 96.1023 | 443.0254 | 117.3108 | 70.2657 | 45.171 | 1799.1219 | 22.6373 | 25.6384 | 90.1039 | 40.0326 | 50.2141 | 90.105 | 89.4906 | 88.8113 | 90.265 | 80.2446 | 41.3281 | 94.3072 | 99.0757 | 90.6439 | 194.4635 | 150.0315 | 89.7978 | 0.0014404 | 90 | 0.8324 | -0.0006283 | #DIV/0! | #DIV/0! | 102.8676 | 103.6398 | 0 | 0 | 0 | 0 | 0 | 0 | 0 | 0 | 0 | 2.4851 | 2.4236 | 6.3649 | 5.0564 | 5.6244 | 5.8557 | 0.49025 | 3.6002 | 5.7632 | 1 | 4.5229 | 8.1 | 1.0734 | 0.2 | 49.7015 | 24.2363 | #DIV/0! | 0 | 866.0069 | 545.1403 | 1.0064 | -0.002749 | #DIV/0! | #DIV/0! | #DIV/0! | 158051 | 1005-5 | 8 | 128 | 12.64
2020-11-09 | 15:12 | 1242 | 0.34164 | 7143.7749 | 1242 | 0 | 98.506 | 120.5632 | 640.5698 | 101.534 | 102.8805 | 557.113 | 5.1267 | 153.1725 | 6.2619 | #DIV/0! | 1.6782 | 96.1464 | 443.2377 | 117.194 | 70.1808 | 45.1694 | 1799.0615 | 22.6382 | 25.6511 | 90.1027 | 40.0143 | 50.2131 | 90.1034 | 89.4919 | 88.8065 | 90.2658 | 80.2451 | 41.3219 | 94.3086 | 99.0724 | 90.645 | 194.4762 | 150.0415 | 89.7976 | 0.0014396 | 90 | 0.8324 | -0.0006283 | #DIV/0! | #DIV/0! | 102.8712 | 103.6336 | 0 | 0 | 0 | 0 | 0 | 0 | 0 | 0 | 0 | 2.4856 | 2.4229 | 6.3593 | 5.0603 | 5.6223 | 5.857 | 0.4823 | 3.5965 | 5.7634 | 1 | 4.5147 | 8.1 | 1.0737 | 0.2 | 49.7129 | 24.2291 | #DIV/0! | 0 | 866.05 | 545.6103 | 1.0064 | -0.002749 | #DIV/0! | #DIV/0! | #DIV/0! | 158051 | 1005-5 | 8 | 128 | 12.64
2020-11-09 | 15:12 | 1243 | 0.34191 | 7143.7754 | 1243 | 0 | 98.5051 | 120.534 | 640.2778 | 101.4802 | 102.8863 | 556.685 | 5.1213 | 153.1535 | 6.2593 | #DIV/0! | 1.6781 | 96.1648 | 443.0422 | 117.0777 | 70.6592 | 45.167 | 1798.9751 | 22.6376 | 25.6482 | 90.1048 | 40.0079 | 50.213 | 90.1043 | 89.4939 | 88.8091 | 90.2642 | 80.2468 | 41.3196 | 94.3127 | 99.0802 | 90.6459 | 194.4902 | 150.0238 | 89.7991 | 0.00144 | 90 | 0.8324 | -0.0006283 | #DIV/0! | #DIV/0! | 102.8805 | 103.6327 | 0 | 0 | 0 | 0 | 0 | 0 | 0 | 0 | 0 | 2.4853 | 2.4222 | 6.359 | 5.0613 | 5.6223 | 5.8542 | 0.47825 | 3.595 | 5.7628 | 1 | 4.5119 | 8.1 | 1.0733 | 0.2 | 49.7059 | 24.2221 | #DIV/0! | 0 | 865.1762 | 543.6084 | 1.0064 | -0.002749 | #DIV/0! | #DIV/0! | #DIV/0! | 158051 | 1005-5 | 8 | 128 | 12.64
2020-11-09 | 15:12 | 1244 | 0.34219 | 7143.7754 | 1244 | 0 | 98.5048 | 120.5433 | 640.6254 | 101.5038 | 102.9027 | 557.2601 | 5.1223 | 153.2105 | 6.2612 | #DIV/0! | 1.6781 | 96.2121 | 443.0686 | 116.9501 | 70.8278 | 45.1634 | 1798.9792 | 22.6391 | 25.6448 | 90.1046 | 40.0119 | 50.2128 | 90.1047 | 89.498 | 88.8075 | 90.2652 | 80.2455 | 41.3148 | 94.3138 | 99.0817 | 90.6464 | 194.4991 | 150.0799 | 89.8014 | 0.0014401 | 90 | 0.8324 | -0.0006283 | #DIV/0! | #DIV/0! | 102.8863 | 103.6264 | 0 | 0 | 0 | 0 | 0 | 0 | 0 | 0 | 0 | 2.4852 | 2.4215 | 6.3482 | 5.0656 | 5.6203 | 5.8538 | 0.47012 | 3.5936 | 5.7626 | 1 | 4.5102 | 8.1 | 1.073 | 0.2 | 49.7047 | 24.2151 | #DIV/0! | 0 | 864.0598 | 543.2175 | 1.0064 | -0.002749 | #DIV/0! | #DIV/0! | #DIV/0! | 158051 | 1005-5 | 8 | 128 | 12.64
2020-11-09 | 15:12 | 1245 | 0.34247 | 7143.7759 | 1245 | 0 | 98.5082 | 120.5483 | 640.9736 | 101.5463 | 102.9062 | 557.1756 | 5.1268 | 153.1953 | 6.263 | #DIV/0! | 1.678 | 96.2077 | 442.8987 | 116.8323 | 70.7913 | 45.1607 | 1799.1979 | 22.6402 | 25.6518 | 90.1089 | 40.0088 | 50.217 | 90.1067 | 89.501 | 88.8122 | 90.2644 | 80.2455 | 41.3132 | 94.3166 | 99.0897 | 90.6546 | 194.5193 | 150.0638 | 89.8039 | 0.00144 | 90 | 0.8324 | -0.0006283 | #DIV/0! | #DIV/0! | 102.9027 | 103.6271 | 0 | 0 | 0 | 0 | 0 | 0 | 0 | 0 | 0 | 2.4852 | 2.4208 | 6.3439 | 5.0675 | 5.6196 | 5.8473 | 0.46732 | 3.592 | 5.7617 | 1 | 4.5044 | 8.1 | 1.0702 | 0.2 | 49.7046 | 24.208 | #DIV/0! | 0 | 864.064 | 544.8766 | 1.0064 | -0.002749 | #DIV/0! | #DIV/0! | #DIV/0! | 158051 | 1005-5 | 8 | 128 | 12.64
2020-11-09 | 15:12 | 1246 | 0.34275 | 7143.7759 | 1246 | 0 | 98.5082 | 120.541 | 640.7801 | 101.5576 | 102.911 | 557.0125 | 5.1302 | 153.2183 | 6.2604 | #DIV/0! | 1.6781 | 96.2099 | 442.6403 | 116.7374 | 70.6538 | 45.1562 | 1799.1199 | 22.6384 | 25.6484 | 90.107 | 40.0269 | 50.221 | 90.1091 | 89.5035 | 88.8126 | 90.2686 | 80.251 | 41.3096 | 94.3192 | 99.0943 | 90.6524 | 194.5316 | 150.0882 | 89.8063 | 0.0014404 | 90 | 0.8324 | -0.0006283 | #DIV/0! | #DIV/0! | 102.9062 | 103.635 | 0 | 0 | 0 | 0 | 0 | 0 | 0 | 0 | 0 | 2.4849 | 2.4201 | 6.3436 | 5.0677 | 5.6149 | 5.8507 | 0.46999 | 3.5892 | 5.7612 | 1 | 4.5023 | 8.1 | 1.0673 | 0.2 | 49.6979 | 24.2008 | #DIV/0! | 0 | 864.6889 | 544.4407 | 1.0064 | -0.002749 | #DIV/0! | #DIV/0! | #DIV/0! | 158051 | 1005-5 | 8 | 128 | 12.64
2020-11-09 | 15:12 | 1247 | 0.34303 | 7143.7764 | 1247 | 0 | 98.5099 | 120.5304 | 640.398 | 101.5736 | 102.9243 | 556.7817 | 5.1311 | 153.2206 | 6.2581 | #DIV/0! | 1.6782 | 96.2149 | 442.14 | 116.628 | 71.0136 | 45.1511 | 1799.0632 | 22.6382 | 25.6522 | 90.1122 | 40.0361 | 50.2225 | 90.1145 | 89.5146 | 88.8164 | 90.2718 | 80.2533 | 41.3058 | 94.3246 | 99.0994 | 90.6575 | 194.5482 | 150.0916 | 89.8146 | 0.0014404 | 90 | 0.8324 | -0.0006283 | #DIV/0! | #DIV/0! | 102.911 | 103.6385 | 0 | 0 | 0 | 0 | 0 | 0 | 0 | 0 | 0 | 2.4849 | 2.4194 | 6.3352 | 5.0693 | 5.6102 | 5.8425 | 0.46938 | 3.5845 | 5.7608 | 1 | 4.4984 | 8.1 | 1.0659 | 0.2 | 49.698 | 24.1935 | #DIV/0! | 0 | 865.1218 | 546.7715 | 1.0064 | -0.002749 | #DIV/0! | #DIV/0! | #DIV/0! | 158051 | 1005-5 | 8 | 128 | 12.64
2020-11-09 | 15:12 | 1248 | 0.3433 | 7143.7764 | 1248 | 0 | 98.5085 | 120.5651 | 640.2751 | 101.548 | 102.9256 | 556.604 | 5.165 | 153.1631 | 6.2549 | #DIV/0! | 1.6783 | 96.1957 | 441.9423 | 116.5092 | 71.1425 | 45.1446 | 1799.0307 | 22.6384 | 25.665 | 90.118 | 40.0459 | 50.2224 | 90.1164 | 89.5127 | 88.8138 | 90.2712 | 80.258 | 41.3011 | 94.3265 | 99.1058 | 90.6635 | 194.5646 | 150.0357 | 89.8146 | 0.0014405 | 90 | 0.8324 | -0.0006283 | #DIV/0! | #DIV/0! | 102.9243 | 103.6409 | 0 | 0 | 0 | 0 | 0 | 0 | 0 | 0 | 0 | 2.4847 | 2.4186 | 6.3332 | 5.0693 | 5.6092 | 5.8325 | 0.46802 | 3.5785 | 5.7607 | 1 | 4.4891 | 8.0994 | 1.0653 | 0.2 | 49.694 | 24.1862 | #DIV/0! | 0 | 864.7956 | 547.5459 | 1.0064 | -0.002749 | #DIV/0! | #DIV/0! | #DIV/0! | 158051 | 1005-5 | 8 | 128 | 12.64
2020-11-09 | 15:12 | 1249 | 0.34358 | 7143.7769 | 1249 | 0 | 98.508 | 120.6049 | 640.2949 | 101.5081 | 102.9293 | 556.4768 | 5.2167 | 153.2296 | 6.2558 | #DIV/0! | 1.6782 | 96.1789 | 442.1842 | 116.3736 | 71.0475 | 45.1363 | 1799.0167 | 22.6417 | 25.6673 | 90.122 | 40.0521 | 50.222 | 90.1164 | 89.5123 | 88.8145 | 90.2715 | 80.263 | 41.296 | 94.3279 | 99.1076 | 90.6707 | 194.5806 | 150.1017 | 89.8144 | 0.0014404 | 90 | 0.8324 | -0.0006283 | #DIV/0! | #DIV/0! | 102.9256 | 103.6735 | 0 | 0 | 0 | 0 | 0 | 0 | 0 | 0 | 0 | 2.4847 | 2.4179 | 6.332 | 5.0692 | 5.6084 | 5.8258 | 0.48979 | 3.5708 | 5.7607 | 1 | 4.4853 | 8.097 | 1.0653 | 0.2 | 49.694 | 24.1791 | #DIV/0! | 0 | 864.9102 | 549.5589 | 1.0064 | -0.002749 | #DIV/0! | #DIV/0! | #DIV/0! | 158051 | 1005-5 | 8 | 128 | 12.64
2020-11-09 | 15:12 | 1250 | 0.34386 | 7143.7769 | 1250 | 0 | 98.5075 | 120.5867 | 640.2651 | 101.5004 | 102.9336 | 556.4406 | 5.2448 | 153.2268 | 6.255 | #DIV/0! | 1.6781 | 96.1514 | 441.879 | 116.2711 | 71.1199 | 45.1292 | 1799.1685 | 22.6423 | 25.6706 | 90.1262 | 40.0405 | 50.2225 | 90.1148 | 89.5152 | 88.8135 | 90.272 | 80.2684 | 41.2904 | 94.3287 | 99.1118 | 90.6807 | 194.5985 | 150.0993 | 89.815 | 0.0014401 | 90 | 0.8324 | -0.0006283 | #DIV/0! | #DIV/0! | 102.9293 | 103.7247 | 0 | 0 | 0 | 0 | 0 | 0 | 0 | 0 | 0 | 2.4849 | 2.4172 | 6.3295 | 5.0683 | 5.6055 | 5.8192 | 0.5262 | 3.5636 | 5.7608 | 1 | 4.4801 | 8.0988 | 1.0645 | 0.2 | 49.6977 | 24.1721 | #DIV/0! | 0 | 866.114 | 550.382 | 1.0064 | -0.002749 | #DIV/0! | #DIV/0! | #DIV/0! | 158051 | 1005-5 | 8 | 128 | 12.64
2020-11-09 | 15:12 | 1251 | 0.34414 | 7143.7773 | 1251 | 0 | 98.5075 | 120.5825 | 639.9862 | 101.5273 | 102.9321 | 556.5143 | 5.2596 | 153.1912 | 6.2512 | #DIV/0! | 1.678 | 96.163 | 441.7756 | 116.2015 | 71.263 | 45.1231 | 1798.7649 | 22.644 | 25.6722 | 90.1278 | 40.0309 | 50.2228 | 90.1135 | 89.532 | 88.8192 | 90.2718 | 80.2712 | 41.2856 | 94.327 | 99.1153 | 90.6848 | 194.6168 | 150.0655 | 89.8227 | 0.0014406 | 90 | 0.8324 | -0.0006283 | #DIV/0! | #DIV/0! | 102.9336 | 103.7523 | 0 | 0 | 0 | 0 | 0 | 0 | 0 | 0 | 0 | 2.4845 | 2.4165 | 6.3299 | 5.07 | 5.6053 | 5.8151 | 0.54492 | 3.5585 | 5.7607 | 1 | 4.4765 | 8.1 | 1.0639 | 0.2 | 49.6891 | 24.1653 | #DIV/0! | 0 | 865.1818 | 548.0727 | 1.0064 | -0.002749 | #DIV/0! | #DIV/0! | #DIV/0! | 158051 | 1005-5 | 8 | 128 | 12.64
2020-11-09 | 15:12 | 1252 | 0.34441 | 7143.7778 | 1252 | 0 | 98.5053 | 120.5913 | 640.2725 | 101.5399 | 102.9281 | 556.205 | 5.2627 | 153.1211 | 6.2519 | #DIV/0! | 1.6778 | 96.1356 | 441.9467 | 116.1607 | 71.2984 | 45.1203 | 1798.8495 | 22.6434 | 25.6781 | 90.1289 | 40.0261 | 50.2222 | 90.1186 | 89.5438 | 88.8289 | 90.2761 | 80.2698 | 41.2839 | 94.3271 | 99.1183 | 90.6832 | 194.6424 | 149.9951 | 89.8312 | 0.0014405 | 90 | 0.8324 | -0.0006283 | #DIV/0! | #DIV/0! | 102.9321 | 103.767 | 0 | 0 | 0 | 0 | 0 | 0 | 0 | 0 | 0 | 2.4844 | 2.4159 | 6.3328 | 5.0685 | 5.5999 | 5.8142 | 0.55401 | 3.554 | 5.76 | 1 | 4.4707 | 8.1 | 1.0637 | 0.2 | 49.6889 | 24.1585 | #DIV/0! | 0 | 864.9151 | 546.4317 | 1.0064 | -0.002749 | #DIV/0! | #DIV/0! | #DIV/0! | 158051 | 1005-5 | 8 | 128 | 12.64
2020-11-09 | 15:12 | 1253 | 0.34469 | 7143.7778 | 1253 | 0 | 98.5058 | 120.5731 | 640.5035 | 101.5368 | 102.925 | 556.8455 | 5.2572 | 153.1367 | 6.2543 | #DIV/0! | 1.6776 | 96.1359 | 442.1574 | 116.1292 | 71.3961 | 45.1251 | 1799.1354 | 22.643 | 25.679 | 90.133 | 40.0093 | 50.2214 | 90.1241 | 89.5342 | 88.8319 | 90.2803 | 80.2726 | 41.2821 | 94.3286 | 99.1209 | 90.6812 | 194.6686 | 150.0096 | 89.8292 | 0.0014401 | 90 | 0.8324 | -0.0006283 | #DIV/0! | #DIV/0! | 102.9281 | 103.768 | 0 | 0 | 0 | 0 | 0 | 0 | 0 | 0 | 0 | 2.4847 | 2.4152 | 6.3352 | 5.0693 | 5.5948 | 5.8075 | 0.55267 | 3.5511 | 5.7591 | 1 | 4.4667 | 8.0964 | 1.0638 | 0.2 | 49.6939 | 24.1517 | #DIV/0! | 0 | 863.0396 | 545.3548 | 1.0064 | -0.002749 | #DIV/0! | #DIV/0! | #DIV/0! | 158051 | 1005-5 | 8 | 128 | 12.64
2020-11-09 | 15:12 | 1254 | 0.34497 | 7143.7783 | 1254 | 0 | 98.5061 | 120.5878 | 640.5652 | 101.5915 | 102.9212 | 556.7543 | 5.2545 | 153.1177 | 6.2529 | #DIV/0! | 1.6775 | 96.1295 | 442.2321 | 116.0998 | 71.2727 | 45.1343 | 1799.0814 | 22.6436 | 25.6868 | 90.1349 | 39.9935 | 50.2198 | 90.1261 | 89.528 | 88.8298 | 90.2847 | 80.2714 | 41.2801 | 94.332 | 99.1251 | 90.6794 | 194.6892 | 149.9912 | 89.8271 | 0.0014396 | 90 | 0.8324 | -0.0006283 | #DIV/0! | #DIV/0! | 102.925 | 103.763 | 0 | 0 | 0 | 0 | 0 | 0 | 0 | 0 | 0 | 2.4851 | 2.4145 | 6.3379 | 5.0694 | 5.5894 | 5.8038 | 0.54675 | 3.5509 | 5.7583 | 1 | 4.4607 | 8.094 | 1.0642 | 0.2 | 49.7012 | 24.1447 | #DIV/0! | 0 | 858.691 | 542.6864 | 1.0064 | -0.002749 | #DIV/0! | #DIV/0! | #DIV/0! | 158051 | 1005-5 | 8 | 128 | 12.64
2020-11-09 | 15:12 | 1255 | 0.34525 | 7143.7783 | 1254 | 0 | 98.5084 | 120.5908 | 640.9895 | 101.573 | 102.9173 | 556.7763 | 5.2557 | 153.1323 | 6.2548 | #DIV/0! | 1.6775 | 96.1196 | 442.5687 | 116.1015 | 71.1362 | 45.14 | 1799.0424 | 22.6425 | 25.6899 | 90.135 | 39.9973 | 50.2174 | 90.1277 | 89.5261 | 88.8236 | 90.2851 | 80.2702 | 41.2774 | 94.3352 | 99.1287 | 90.6796 | 194.7099 | 150.0049 | 89.8269 | 0.0014397 | 90 | 0.8324 | -0.0006283 | #DIV/0! | #DIV/0! | 102.9212 | 103.7606 | 0 | 0 | 0 | 0 | 0 | 0 | 0 | 0 | 0 | 2.485 | 2.4138 | 6.3404 | 5.0694 | 5.5872 | 5.8032 | 0.54272 | 3.552 | 5.7577 | 1 | 4.4555 | 8.097 | 1.0653 | 0.2 | 49.7001 | 24.1378 | #DIV/0! | 0 | 856.1829 | 541.8025 | 1.0064 | -0.002749 | #DIV/0! | #DIV/0! | #DIV/0! | 158051 | 1005-5 | 8 | 128 | 12.64
2020-11-09 | 15:12 | 1256 | 0.34553 | 7143.7788 | 1256 | 0 | 98.5082 | 120.5818 | 641.0933 | 101.5571 | 102.9146 | 556.9595 | 5.2644 | 153.1646 | 6.2552 | #DIV/0! | 1.6775 | 96.1157 | 442.7462 | 116.0865 | 70.7335 | 45.1409 | 1799.0198 | 22.6424 | 25.6829 | 90.1385 | 40.0001 | 50.2173 | 90.129 | 89.525 | 88.8217 | 90.2851 | 80.2707 | 41.2719 | 94.337 | 99.1359 | 90.6823 | 194.7266 | 150.037 | 89.827 | 0.0014395 | 90 | 0.8324 | -0.0006283 | #DIV/0! | #DIV/0! | 102.9173 | 103.7641 | 0 | 0 | 0 | 0 | 0 | 0 | 0 | 0 | 0 | 2.4851 | 2.4131 | 6.3424 | 5.0695 | 5.5859 | 5.798 | 0.5433 | 3.5521 | 5.7577 | 1 | 4.4546 | 8.0999 | 1.065 | 0.2 | 49.7018 | 24.1307 | #DIV/0! | 0 | 857.8086 | 541.0737 | 1.0064 | -0.002749 | #DIV/0! | #DIV/0! | #DIV/0! | 158051 | 1005-5 | 8 | 128 | 12.64
2020-11-09 | 15:12 | 1257 | 0.3458 | 7143.7788 | 1257 | 0 | 98.5076 | 120.6114 | 641.0346 | 101.5825 | 102.9076 | 556.6682 | 5.2757 | 153.1915 | 6.2537 | #DIV/0! | 1.6776 | 96.1242 | 442.8971 | 116.0785 | 70.4989 | 45.1329 | 1799.0019 | 22.645 | 25.6762 | 90.1382 | 40.0073 | 50.2155 | 90.132 | 89.5267 | 88.8232 | 90.2861 | 80.2652 | 41.2694 | 94.3413 | 99.13 | 90.6821 | 194.744 | 150.0646 | 89.8293 | 0.0014397 | 90 | 0.8324 | -0.0006283 | #DIV/0! | #DIV/0! | 102.9146 | 103.7726 | 0 | 0 | 0 | 0 | 0 | 0 | 0 | 0 | 0 | 2.485 | 2.4123 | 6.3486 | 5.0709 | 5.5836 | 5.7976 | 0.54771 | 3.5516 | 5.7572 | 1 | 4.454 | 8.1 | 1.0655 | 0.2 | 49.6992 | 24.1235 | #DIV/0! | 0 | 859.2207 | 538.847 | 1.0064 | -0.002749 | #DIV/0! | #DIV/0! | #DIV/0! | 158051 | 1005-5 | 8 | 128 | 12.64
2020-11-09 | 15:12 | 1258 | 0.34608 | 7143.7793 | 1258 | 0 | 98.5077 | 120.582 | 640.4365 | 101.5607 | 102.9013 | 557.0341 | 5.275 | 153.1724 | 6.2451 | #DIV/0! | 1.6778 | 96.1641 | 442.1926 | 116.0799 | 70.7098 | 45.121 | 1798.9849 | 22.6467 | 25.6857 | 90.1413 | 40.0018 | 50.2154 | 90.1338 | 89.5284 | 88.8223 | 90.2843 | 80.2654 | 41.2661 | 94.3428 | 99.1353 | 90.6758 | 194.7606 | 150.0499 | 89.8311 | 0.00144 | 90 | 0.8324 | -0.0006283 | #DIV/0! | #DIV/0! | 102.9076 | 103.7833 | 0 | 0 | 0 | 0 | 0 | 0 | 0 | 0 | 0 | 2.4847 | 2.4116 | 6.352 | 5.0742 | 5.5835 | 5.793 | 0.55388 | 3.5509 | 5.7567 | 1 | 4.4473 | 8.1 | 1.0653 | 0.2 | 49.6944 | 24.116 | #DIV/0! | 0 | 856.8724 | 536.0718 | 1.0064 | -0.002749 | #DIV/0! | #DIV/0! | #DIV/0! | 158051 | 1005-5 | 8 | 128 | 12.64
2020-11-09 | 15:12 | 1259 | 0.34636 | 7143.7798 | 1259 | 0 | 98.5095 | 120.6048 | 640.137 | 101.5327 | 102.8965 | 556.9929 | 5.2724 | 153.1411 | 6.2416 | #DIV/0! | 1.678 | 96.1819 | 442.0492 | 116.0714 | 70.5646 | 45.1123 | 1798.9816 | 22.6448 | 25.6972 | 90.1403 | 39.9825 | 50.2121 | 90.1427 | 89.5275 | 88.8212 | 90.285 | 80.2629 | 41.259 | 94.3462 | 99.1385 | 90.6748 | 194.778 | 150.0203 | 89.8351 | 0.0014402 | 90 | 0.8324 | -0.0006283 | #DIV/0! | #DIV/0! | 102.9013 | 103.7827 | 0 | 0 | 0 | 0 | 0 | 0 | 0 | 0 | 0 | 2.4845 | 2.4108 | 6.3555 | 5.0759 | 5.5817 | 5.7938 | 0.55147 | 3.5521 | 5.7571 | 1 | 4.4393 | 8.1 | 1.0667 | 0.2 | 49.6909 | 24.1085 | #DIV/0! | 0 | 854.4086 | 536.3558 | 1.0064 | -0.002749 | #DIV/0! | #DIV/0! | #DIV/0! | 158051 | 1005-5 | 8 | 128 | 12.64
2020-11-09 | 15:12 | 1260 | 0.34664 | 7143.7798 | 1260 | 0 | 98.5097 | 120.5997 | 640.5147 | 101.5493 | 102.8963 | 557.0959 | 5.2637 | 153.1312 | 6.2441 | #DIV/0! | 1.6781 | 96.1581 | 442.2412 | 116.0669 | 70.856 | 45.1039 | 1798.9884 | 22.645 | 25.6907 | 90.1436 | 39.9889 | 50.2136 | 90.1421 | 89.5324 | 88.8154 | 90.2864 | 80.2588 | 41.2574 | 94.3525 | 99.1435 | 90.6757 | 194.7915 | 150.0091 | 89.8372 | 0.00144 | 90 | 0.8324 | -0.0006283 | #DIV/0! | #DIV/0! | 102.8965 | 103.7819 | 0 | 0 | 0 | 0 | 0 | 0 | 0 | 0 | 0 | 2.4846 | 2.4101 | 6.3573 | 5.0759 | 5.5793 | 5.7885 | 0.5489 | 3.5543 | 5.7563 | 1 | 4.4376 | 8.1 | 1.0657 | 0.2 | 49.6927 | 24.1011 | #DIV/0! | 0 | 856.9091 | 537.0708 | 1.0064 | -0.002749 | #DIV/0! | #DIV/0! | #DIV/0! | 158051 | 1005-5 | 8 | 128 | 12.64
2020-11-09 | 15:12 | 1261 | 0.34691 | 7143.7803 | 1261 | 0 | 98.509 | 120.5848 | 640.9031 | 101.5186 | 102.8918 | 556.747 | 5.2586 | 153.2369 | 6.2457 | #DIV/0! | 1.6781 | 96.1873 | 442.4743 | 116.0354 | 70.9384 | 45.0967 | 1798.9906 | 22.6454 | 25.6848 | 90.1452 | 39.9978 | 50.216 | 90.1456 | 89.5381 | 88.8138 | 90.2887 | 80.26 | 41.253 | 94.3557 | 99.1482 | 90.6773 | 194.8052 | 150.1141 | 89.8419 | 0.0014397 | 90 | 0.8324 | -0.0006283 | #DIV/0! | #DIV/0! | 102.8963 | 103.7735 | 0 | 0 | 0 | 0 | 0 | 0 | 0 | 0 | 0 | 2.4848 | 2.4094 | 6.3595 | 5.0778 | 5.5756 | 5.7866 | 0.54044 | 3.5555 | 5.7561 | 1 | 4.4371 | 8.0991 | 1.064 | 0.2 | 49.696 | 24.0941 | #DIV/0! | 0 | 858.4941 | 536.2998 | 1.0064 | -0.002749 | #DIV/0! | #DIV/0! | #DIV/0! | 158051 | 1005-5 | 8 | 128 | 12.64
2020-11-09 | 15:12 | 1262 | 0.34719 | 7143.7803 | 1262 | 0 | 98.5078 | 120.5842 | 641.086 | 101.5223 | 102.8902 | 556.9366 | 5.2514 | 153.3092 | 6.246 | #DIV/0! | 1.678 | 96.2266 | 442.5598 | 115.9831 | 71.077 | 45.0851 | 1798.9881 | 22.647 | 25.6879 | 90.1489 | 40.0149 | 50.2188 | 90.1486 | 89.5418 | 88.8143 | 90.2888 | 80.2598 | 41.2474 | 94.3582 | 99.1513 | 90.6756 | 194.8195 | 150.1862 | 89.8452 | 0.0014398 | 90 | 0.8324 | -0.0006283 | #DIV/0! | #DIV/0! | 102.8918 | 103.7675 | 0 | 0 | 0 | 0 | 0 | 0 | 0 | 0 | 0 | 2.4847 | 2.4087 | 6.3613 | 5.0814 | 5.5737 | 5.7793 | 0.53383 | 3.5544 | 5.7563 | 1 | 4.4324 | 8.099 | 1.0613 | 0.2 | 49.6939 | 24.087 | #DIV/0! | 0 | 859.4323 | 537.8885 | 1.0064 | -0.002749 | #DIV/0! | #DIV/0! | #DIV/0! | 158051 | 1005-5 | 8 | 128 | 12.64
2020-11-09 | 15:12 | 1263 | 0.34747 | 7143.7808 | 1262 | 0 | 98.5093 | 120.6091 | 640.6689 | 101.5154 | 102.8876 | 557.0835 | 5.2516 | 153.3384 | 6.2432 | #DIV/0! | 1.678 | 96.2611 | 442.4565 | 115.9169 | 70.976 | 45.073 | 1798.9837 | 22.6452 | 25.6935 | 90.1483 | 40.0145 | 50.2168 | 90.1516 | 89.5439 | 88.816 | 90.2859 | 80.2581 | 41.245 | 94.3599 | 99.1566 | 90.6789 | 194.8286 | 150.2168 | 89.8478 | 0.0014408 | 90 | 0.8324 | -0.0006283 | #DIV/0! | #DIV/0! | 102.8902 | 103.7592 | 0 | 0 | 0 | 0 | 0 | 0 | 0 | 0 | 0 | 2.4839 | 2.408 | 6.3635 | 5.0859 | 5.5747 | 5.7802 | 0.52536 | 3.5517 | 5.7557 | 1 | 4.4271 | 8.0978 | 1.0622 | 0.2 | 49.6786 | 24.0799 | #DIV/0! | 0 | 860.8012 | 540.0474 | 1.0064 | -0.002749 | #DIV/0! | #DIV/0! | #DIV/0! | 158051 | 1005-5 | 8 | 128 | 12.64
2020-11-09 | 15:12 | 1264 | 0.34774 | 7143.7808 | 1264 | 0 | 98.5093 | 120.5743 | 640.5516 | 101.5182 | 102.8864 | 556.9953 | 5.2677 | 153.3076 | 6.243 | #DIV/0! | 1.6781 | 96.2355 | 442.4874 | 115.8352 | 70.9788 | 45.0623 | 1798.992 | 22.645 | 25.6944 | 90.1467 | 40.0009 | 50.2159 | 90.1542 | 89.549 | 88.8173 | 90.2828 | 80.2527 | 41.2429 | 94.3626 | 99.1573 | 90.6813 | 194.842 | 150.1861 | 89.8516 | 0.0014414 | 90 | 0.8324 | -0.0006283 | #DIV/0! | #DIV/0! | 102.8876 | 103.7609 | 0 | 0 | 0 | 0 | 0 | 0 | 0 | 0 | 0 | 2.4834 | 2.4073 | 6.3648 | 5.0857 | 5.5763 | 5.7821 | 0.52453 | 3.5508 | 5.755 | 1 | 4.4223 | 8.0973 | 1.0624 | 0.2 | 49.6672 | 24.0727 | #DIV/0! | 0 | 861.3113 | 539.3321 | 1.0064 | -0.002749 | #DIV/0! | #DIV/0! | #DIV/0! | 158051 | 1005-5 | 8 | 128 | 12.64
2020-11-09 | 15:12 | 1265 | 0.34803 | 7143.7812 | 1265 | 0 | 98.5094 | 120.627 | 640.7357 | 101.5116 | 102.8822 | 557.1755 | 5.2744 | 153.3629 | 6.246 | #DIV/0! | 1.6781 | 96.2209 | 442.9558 | 115.734 | 70.6655 | 45.0558 | 1798.9866 | 22.6456 | 25.6906 | 90.1432 | 40.0033 | 50.2167 | 90.1548 | 89.5527 | 88.8186 | 90.2818 | 80.2507 | 41.2407 | 94.3644 | 99.1586 | 90.686 | 194.8515 | 150.2399 | 89.8537 | 0.0014415 | 90 | 0.8324 | -0.0006283 | #DIV/0! | #DIV/0! | 102.8864 | 103.777 | 0 | 0 | 0 | 0 | 0 | 0 | 0 | 0 | 0 | 2.4831 | 2.4065 | 6.3677 | 5.0859 | 5.576 | 5.7874 | 0.53474 | 3.5508 | 5.7543 | 1 | 4.421 | 8.0969 | 1.0616 | 0.2 | 49.6617 | 24.0655 | #DIV/0! | 0 | 861.5955 | 542.072 | 1.0064 | -0.002749 | #DIV/0! | #DIV/0! | #DIV/0! | 158051 | 1005-5 | 8 | 128 | 12.64
2020-11-09 | 15:12 | 1266 | 0.3483 | 7143.7817 | 1266 | 0 | 98.5085 | 120.6018 | 640.7506 | 101.5025 | 102.8787 | 556.6591 | 5.2808 | 153.3865 | 6.2468 | #DIV/0! | 1.6782 | 96.1904 | 442.7364 | 115.6352 | 71.2079 | 45.0491 | 1799.2253 | 22.6468 | 25.704 | 90.1429 | 40.0076 | 50.2173 | 90.157 | 89.5541 | 88.818 | 90.2819 | 80.2507 | 41.2393 | 94.3655 | 99.1636 | 90.692 | 194.8588 | 150.2631 | 89.8556 | 0.0014414 | 90 | 0.8324 | -0.0006283 | #DIV/0! | #DIV/0! | 102.8822 | 103.7839 | 0 | 0 | 0 | 0 | 0 | 0 | 0 | 0 | 0 | 2.483 | 2.4058 | 6.3707 | 5.0847 | 5.5745 | 5.7886 | 0.53796 | 3.5497 | 5.7535 | 1 | 4.4128 | 8.0961 | 1.0607 | 0.2 | 49.6608 | 24.0583 | #DIV/0! | 0 | 863.5343 | 543.2799 | 1.0064 | -0.002749 | #DIV/0! | #DIV/0! | #DIV/0! | 158051 | 1005-5 | 8 | 128 | 12.64
2020-11-09 | 15:13 | 1267 | 0.34858 | 7143.7817 | 1267 | 0 | 98.508 | 120.5876 | 640.485 | 101.5308 | 102.8732 | 557.2677 | 5.2853 | 153.2947 | 6.2448 | #DIV/0! | 1.6783 | 96.1747 | 442.3377 | 115.5549 | 71.3045 | 45.0425 | 1799.1254 | 22.6486 | 25.7027 | 90.1451 | 39.9935 | 50.2172 | 90.1574 | 89.5561 | 88.8146 | 90.2807 | 80.2523 | 41.2361 | 94.3667 | 99.1672 | 90.6973 | 194.8639 | 150.1723 | 89.8568 | 0.0014418 | 90 | 0.8324 | -0.0006283 | #DIV/0! | #DIV/0! | 102.8787 | 103.7894 | 0 | 0 | 0 | 0 | 0 | 0 | 0 | 0 | 0 | 2.4825 | 2.4051 | 6.3747 | 5.0845 | 5.5739 | 5.7848 | 0.54026 | 3.5493 | 5.7529 | 1 | 4.4085 | 8.0963 | 1.0603 | 0.2 | 49.6509 | 24.051 | #DIV/0! | 0 | 864.5808 | 542.8094 | 1.0064 | -0.002749 | #DIV/0! | #DIV/0! | #DIV/0! | 158051 | 1005-5 | 8 | 128 | 12.64
2020-11-09 | 15:13 | 1268 | 0.34886 | 7143.7822 | 1268 | 0 | 98.5075 | 120.5968 | 640.382 | 101.5458 | 102.8661 | 556.9946 | 5.2885 | 153.2412 | 6.2438 | #DIV/0! | 1.6783 | 96.1705 | 442.2682 | 115.4772 | 70.9672 | 45.0385 | 1798.823 | 22.6479 | 25.6929 | 90.1457 | 39.9802 | 50.2136 | 90.1579 | 89.5563 | 88.8131 | 90.2829 | 80.2532 | 41.2337 | 94.3698 | 99.1715 | 90.7005 | 194.8693 | 150.1193 | 89.8571 | 0.0014418 | 90 | 0.8324 | -0.0006283 | #DIV/0! | #DIV/0! | 102.8732 | 103.7933 | 0 | 0 | 0 | 0 | 0 | 0 | 0 | 0 | 0 | 2.4824 | 2.4044 | 6.3798 | 5.0854 | 5.5711 | 5.7832 | 0.5414 | 3.5514 | 5.7524 | 1 | 4.4091 | 8.0966 | 1.0617 | 0.2 | 49.6474 | 24.0437 | #DIV/0! | 0 | 865.1214 | 541.8842 | 1.0064 | -0.002749 | #DIV/0! | #DIV/0! | #DIV/0! | 158051 | 1005-5 | 8 | 128 | 12.64
2020-11-09 | 15:13 | 1269 | 0.34914 | 7143.7822 | 1269 | 0 | 98.5079 | 120.5723 | 640.3376 | 101.5624 | 102.8601 | 557.0117 | 5.2901 | 153.1807 | 6.2447 | #DIV/0! | 1.6783 | 96.1553 | 442.2733 | 115.4111 | 71.1348 | 45.0333 | 1798.8872 | 22.6486 | 25.6959 | 90.1451 | 39.9797 | 50.2105 | 90.1589 | 89.5561 | 88.8135 | 90.283 | 80.2521 | 41.2318 | 94.3713 | 99.1743 | 90.7024 | 194.8779 | 150.0584 | 89.8575 | 0.001441 | 90 | 0.8324 | -0.0006283 | #DIV/0! | #DIV/0! | 102.8661 | 103.796 | 0 | 0 | 0 | 0 | 0 | 0 | 0 | 0 | 0 | 2.4828 | 2.4037 | 6.3842 | 5.0849 | 5.5691 | 5.784 | 0.5416 | 3.5545 | 5.7516 | 1 | 4.405 | 8.0974 | 1.0634 | 0.2 | 49.6566 | 24.0367 | #DIV/0! | 0 | 865.6776 | 543.4833 | 1.0064 | -0.002749 | #DIV/0! | #DIV/0! | #DIV/0! | 158051 | 1005-5 | 8 | 128 | 12.64
2020-11-09 | 15:13 | 1270 | 0.34941 | 7143.7827 | 1270 | 0 | 98.5081 | 120.5681 | 640.8988 | 101.5139 | 102.8566 | 556.5484 | 5.2932 | 153.1405 | 6.2501 | #DIV/0! | 1.6783 | 96.09 | 442.7295 | 115.348 | 70.5363 | 45.0305 | 1799.1618 | 22.6476 | 25.7028 | 90.1466 | 40.0054 | 50.2092 | 90.1588 | 89.5591 | 88.8142 | 90.28 | 80.2513 | 41.2279 | 94.3714 | 99.1821 | 90.6997 | 194.8897 | 150.0154 | 89.859 | 0.0014405 | 90 | 0.8324 | -0.0006283 | #DIV/0! | #DIV/0! | 102.8601 | 103.798 | 0 | 0 | 0 | 0 | 0 | 0 | 0 | 0 | 0 | 2.4831 | 2.403 | 6.3873 | 5.0809 | 5.5703 | 5.7818 | 0.5413 | 3.556 | 5.7513 | 1 | 4.3987 | 8.0986 | 1.0638 | 0.2 | 49.6625 | 24.0296 | #DIV/0! | 0 | 867.0554 | 541.3524 | 1.0064 | -0.002749 | #DIV/0! | #DIV/0! | #DIV/0! | 158051 | 1005-5 | 8 | 128 | 12.64
2020-11-09 | 15:13 | 1271 | 0.34969 | 7143.7827 | 1271 | 0 | 98.5072 | 120.589 | 640.2266 | 101.4562 | 102.851 | 556.7417 | 5.3022 | 153.0484 | 6.2449 | #DIV/0! | 1.6782 | 96.0931 | 442.122 | 115.2727 | 70.7374 | 45.0262 | 1799.093 | 22.6499 | 25.6883 | 90.1479 | 40.0174 | 50.2102 | 90.1585 | 89.5643 | 88.8131 | 90.2836 | 80.2506 | 41.2263 | 94.3731 | 99.1918 | 90.7007 | 194.902 | 149.9259 | 89.8614 | 0.00144 | 90 | 0.8324 | -0.0006283 | #DIV/0! | #DIV/0! | 102.8566 | 103.8013 | 0 | 0 | 0 | 0 | 0 | 0 | 0 | 0 | 0 | 2.4835 | 2.4023 | 6.391 | 5.081 | 5.5663 | 5.7793 | 0.54202 | 3.5541 | 5.7505 | 1 | 4.4002 | 8.0996 | 1.063 | 0.2 | 49.6697 | 24.0226 | #DIV/0! | 0 | 866.8628 | 540.9622 | 1.0064 | -0.002749 | #DIV/0! | #DIV/0! | #DIV/0! | 158051 | 1005-5 | 8 | 128 | 12.64
2020-11-09 | 15:13 | 1272 | 0.34997 | 7143.7832 | 1271 | 0 | 98.5061 | 120.6114 | 639.9811 | 101.4172 | 102.8445 | 556.7628 | 5.3114 | 153.0773 | 6.2442 | #DIV/0! | 1.6781 | 96.1019 | 442.1088 | 115.2223 | 70.4459 | 45.0202 | 1799.044 | 22.6487 | 25.6844 | 90.1459 | 40.029 | 50.2127 | 90.1591 | 89.567 | 88.8074 | 90.287 | 80.2487 | 41.2223 | 94.3769 | 99.1879 | 90.7056 | 194.9124 | 149.9552 | 89.8631 | 0.0014394 | 90 | 0.8324 | -0.0006283 | #DIV/0! | #DIV/0! | 102.851 | 103.8094 | 0 | 0 | 0 | 0 | 0 | 0 | 0 | 0 | 0 | 2.4838 | 2.4016 | 6.396 | 5.0828 | 5.5616 | 5.7818 | 0.54645 | 3.5506 | 5.7502 | 1 | 4.3989 | 8.0999 | 1.0611 | 0.2 | 49.6769 | 24.0156 | #DIV/0! | 0 | 866.2295 | 542.7514 | 1.0064 | -0.002749 | #DIV/0! | #DIV/0! | #DIV/0! | 158051 | 1005-5 | 8 | 128 | 12.64
2020-11-09 | 15:13 | 1273 | 0.35025 | 7143.7837 | 1273 | 0 | 98.5074 | 120.6247 | 640.2096 | 101.4074 | 102.8408 | 556.768 | 5.3159 | 153.1182 | 6.2472 | #DIV/0! | 1.678 | 96.098 | 442.1377 | 115.1602 | 70.2672 | 45.0167 | 1799.094 | 22.6515 | 25.6751 | 90.1472 | 40.0336 | 50.2129 | 90.1594 | 89.5676 | 88.8059 | 90.2919 | 80.2593 | 41.2194 | 94.3772 | 99.184 | 90.7029 | 194.9184 | 149.9946 | 89.8635 | 0.0014388 | 90 | 0.8324 | -0.0006283 | #DIV/0! | #DIV/0! | 102.8445 | 103.8175 | 0 | 0 | 0 | 0 | 0 | 0 | 0 | 0 | 0 | 2.4843 | 2.4009 | 6.3994 | 5.0827 | 5.5559 | 5.78 | 0.55093 | 3.5459 | 5.7498 | 1 | 4.399 | 8.0998 | 1.0604 | 0.2 | 49.6869 | 24.0086 | #DIV/0! | 0 | 866.7424 | 543.1614 | 1.0064 | -0.002749 | #DIV/0! | #DIV/0! | #DIV/0! | 158051 | 1005-5 | 8 | 128 | 12.64
2020-11-09 | 15:13 | 1274 | 0.35053 | 7143.7837 | 1274 | 0 | 98.5092 | 120.5887 | 640.1689 | 101.4188 | 102.834 | 556.9504 | 5.3146 | 153.1205 | 6.2475 | #DIV/0! | 1.6779 | 96.0945 | 442.1442 | 115.1246 | 70.4179 | 45.014 | 1799.0543 | 22.6506 | 25.6833 | 90.1452 | 40.0364 | 50.2133 | 90.1599 | 89.5699 | 88.8104 | 90.2893 | 80.2545 | 41.217 | 94.3823 | 99.193 | 90.6979 | 194.9294 | 149.9967 | 89.8649 | 0.0014391 | 90 | 0.8324 | -0.0006283 | #DIV/0! | #DIV/0! | 102.8408 | 103.8233 | 0 | 0 | 0 | 0 | 0 | 0 | 0 | 0 | 0 | 2.4842 | 2.4002 | 6.4046 | 5.0833 | 5.5566 | 5.7828 | 0.55374 | 3.5404 | 5.7491 | 1 | 4.3918 | 8.1 | 1.06 | 0.2 | 49.6831 | 24.0017 | #DIV/0! | 0 | 867.2735 | 541.4451 | 1.0064 | -0.002749 | #DIV/0! | #DIV/0! | #DIV/0! | 158051 | 1005-5 | 8 | 128 | 12.64
2020-11-09 | 15:13 | 1275 | 0.3508 | 7143.7842 | 1275 | 0 | 98.5084 | 120.5793 | 640.1002 | 101.4095 | 102.8206 | 556.898 | 5.3107 | 153.0761 | 6.2468 | #DIV/0! | 1.6778 | 96.1074 | 441.8304 | 115.1164 | 70.6444 | 45.011 | 1799.0235 | 22.6501 | 25.6709 | 90.1453 | 40.0194 | 50.217 | 90.1589 | 89.5704 | 88.815 | 90.2903 | 80.2525 | 41.2119 | 94.3828 | 99.1932 | 90.6914 | 194.938 | 149.9527 | 89.8647 | 0.0014394 | 90 | 0.8324 | -0.0006283 | #DIV/0! | #DIV/0! | 102.834 | 103.8239 | 0 | 0 | 0 | 0 | 0 | 0 | 0 | 0 | 0 | 2.4839 | 2.3995 | 6.4128 | 5.0838 | 5.554 | 5.7824 | 0.55262 | 3.5364 | 5.7491 | 1 | 4.3943 | 8.1 | 1.0573 | 0.2 | 49.6788 | 23.9948 | #DIV/0! | 0 | 866.0042 | 541.6111 | 1.0064 | -0.002749 | #DIV/0! | #DIV/0! | #DIV/0! | 158051 | 1005-5 | 8 | 128 | 12.64
2020-11-09 | 15:13 | 1276 | 0.35108 | 7143.7842 | 1276 | 0 | 98.5071 | 120.5708 | 640.4372 | 101.3815 | 102.8161 | 557.2549 | 5.3063 | 153.0925 | 6.2491 | #DIV/0! | 1.6777 | 96.0947 | 442.0229 | 115.0975 | 70.6585 | 45.0114 | 1799.2993 | 22.6472 | 25.6718 | 90.1453 | 40.0168 | 50.2197 | 90.1583 | 89.5688 | 88.8125 | 90.2898 | 80.2562 | 41.2081 | 94.3807 | 99.1974 | 90.6861 | 194.9461 | 149.9679 | 89.8636 | 0.0014393 | 90 | 0.8324 | -0.0006283 | #DIV/0! | #DIV/0! | 102.8206 | 103.8191 | 0 | 0 | 0 | 0 | 0 | 0 | 0 | 0 | 0 | 2.484 | 2.3988 | 6.4168 | 5.0835 | 5.5532 | 5.782 | 0.54736 | 3.5339 | 5.749 | 1 | 4.3904 | 8.1 | 1.055 | 0.2 | 49.6799 | 23.9878 | #DIV/0! | 0 | 866.2702 | 540.7608 | 1.0064 | -0.002749 | #DIV/0! | #DIV/0! | #DIV/0! | 158051 | 1005-5 | 8 | 128 | 12.64
2020-11-09 | 15:13 | 1277 | 0.35136 | 7143.7847 | 1277 | 0 | 98.5052 | 120.6012 | 640.4442 | 101.3881 | 102.8103 | 557.131 | 5.2958 | 153.1492 | 6.2507 | #DIV/0! | 1.6777 | 96.0914 | 442.1069 | 115.0847 | 70.6626 | 45.0159 | 1799.2256 | 22.6466 | 25.6722 | 90.1449 | 40.0243 | 50.2201 | 90.1615 | 89.5717 | 88.8122 | 90.2906 | 80.2593 | 41.2058 | 94.3835 | 99.1999 | 90.6853 | 194.9556 | 150.0239 | 89.8666 | 0.001439 | 90 | 0.8324 | -0.0006283 | #DIV/0! | #DIV/0! | 102.8161 | 103.8134 | 0 | 0 | 0 | 0 | 0 | 0 | 0 | 0 | 0 | 2.4842 | 2.3981 | 6.4207 | 5.0836 | 5.5508 | 5.7829 | 0.54133 | 3.5309 | 5.7482 | 1 | 4.3871 | 8.1 | 1.0543 | 0.2 | 49.685 | 23.9807 | #DIV/0! | 0 | 866.5636 | 541.0689 | 1.0064 | -0.002749 | #DIV/0! | #DIV/0! | #DIV/0! | 158051 | 1005-5 | 8 | 128 | 12.64
2020-11-09 | 15:13 | 1278 | 0.35164 | 7143.7847 | 1278 | 0 | 98.5043 | 120.5998 | 639.7265 | 101.4226 | 102.7974 | 557.2446 | 5.298 | 153.0877 | 6.2458 | #DIV/0! | 1.6777 | 96.1236 | 441.7464 | 115.0686 | 70.5108 | 45.0196 | 1799.1279 | 22.6449 | 25.6741 | 90.1437 | 40.0268 | 50.2203 | 90.1645 | 89.5749 | 88.8116 | 90.292 | 80.259 | 41.2005 | 94.3853 | 99.2042 | 90.6858 | 194.9624 | 149.9648 | 89.8697 | 0.0014393 | 90 | 0.8324 | -0.0006283 | #DIV/0! | #DIV/0! | 102.8103 | 103.801 | 0 | 0 | 0 | 0 | 0 | 0 | 0 | 0 | 0 | 2.4841 | 2.3974 | 6.432 | 5.0874 | 5.5485 | 5.7836 | 0.53012 | 3.5268 | 5.7484 | 1 | 4.3828 | 8.1 | 1.0537 | 0.2 | 49.6821 | 23.9737 | #DIV/0! | 0 | 865.991 | 541.0573 | 1.0064 | -0.002749 | #DIV/0! | #DIV/0! | #DIV/0! | 158051 | 1005-5 | 8 | 128 | 12.64
2020-11-09 | 15:13 | 1279 | 0.35191 | 7143.7852 | 1279 | 0 | 98.5066 | 120.5838 | 639.6733 | 101.4289 | 102.7792 | 557.2879 | 5.2904 | 153.1993 | 6.2443 | #DIV/0! | 1.6777 | 96.1676 | 441.7726 | 115.0764 | 70.8489 | 45.0197 | 1798.9394 | 22.6438 | 25.6726 | 90.1425 | 40.031 | 50.221 | 90.1655 | 89.5791 | 88.8095 | 90.2934 | 80.2544 | 41.196 | 94.3871 | 99.2116 | 90.6892 | 194.968 | 150.0772 | 89.8723 | 0.0014396 | 90 | 0.8324 | -0.0006283 | #DIV/0! | #DIV/0! | 102.7974 | 103.8023 | 0 | 0 | 0 | 0 | 0 | 0 | 0 | 0 | 0 | 2.4839 | 2.3967 | 6.4421 | 5.0906 | 5.5453 | 5.7865 | 0.52933 | 3.5228 | 5.7483 | 1 | 4.3799 | 8.0992 | 1.0529 | 0.2 | 49.6774 | 23.9666 | #DIV/0! | 0 | 865.4876 | 544.3118 | 1.0064 | -0.002749 | #DIV/0! | #DIV/0! | #DIV/0! | 158051 | 1005-5 | 8 | 128 | 12.64
2020-11-09 | 15:13 | 1280 | 0.35219 | 7143.7856 | 1280 | 0 | 98.5065 | 120.6091 | 639.9133 | 101.4181 | 102.7667 | 556.7554 | 5.3301 | 153.2671 | 6.2459 | #DIV/0! | 1.6776 | 96.1677 | 442.022 | 115.0677 | 70.8459 | 45.0142 | 1798.9504 | 22.6445 | 25.6716 | 90.1406 | 40.0404 | 50.2205 | 90.168 | 89.5826 | 88.8067 | 90.2907 | 80.2489 | 41.1926 | 94.3899 | 99.2126 | 90.6913 | 194.9764 | 150.1442 | 89.8753 | 0.0014393 | 90 | 0.8324 | -0.0006283 | #DIV/0! | #DIV/0! | 102.7792 | 103.797 | 0 | 0 | 0 | 0 | 0 | 0 | 0 | 0 | 0 | 2.484 | 2.396 | 6.4514 | 5.0916 | 5.5461 | 5.7879 | 0.5235 | 3.5173 | 5.748 | 1 | 4.3771 | 8.0986 | 1.0526 | 0.2 | 49.681 | 23.9595 | #DIV/0! | 0 | 861.7921 | 545.5522 | 1.0064 | -0.002749 | #DIV/0! | #DIV/0! | #DIV/0! | 158051 | 1005-5 | 8 | 128 | 12.64
2020-11-09 | 15:13 | 1281 | 0.35247 | 7143.7856 | 1281 | 0 | 98.5067 | 120.5966 | 640.0312 | 101.4345 | 102.7635 | 557.0788 | 5.3944 | 153.2459 | 6.2464 | #DIV/0! | 1.6775 | 96.173 | 442.0393 | 115.058 | 70.8163 | 45.0067 | 1798.9623 | 22.646 | 25.684 | 90.1381 | 40.0361 | 50.2167 | 90.1703 | 89.5849 | 88.8031 | 90.2885 | 80.2489 | 41.1882 | 94.3938 | 99.2084 | 90.6893 | 194.9841 | 150.1227 | 89.8776 | 0.0014403 | 90 | 0.8324 | -0.0006283 | #DIV/0! | #DIV/0! | 102.7667 | 103.8366 | 0 | 0 | 0 | 0 | 0 | 0 | 0 | 0 | 0 | 2.4833 | 2.3953 | 6.4567 | 5.093 | 5.5468 | 5.7926 | 0.55209 | 3.5113 | 5.7479 | 1 | 4.3695 | 8.0981 | 1.0543 | 0.2 | 49.6655 | 23.9526 | #DIV/0! | 0 | 860.3455 | 545.1685 | 1.0064 | -0.002749 | #DIV/0! | #DIV/0! | #DIV/0! | 158051 | 1005-5 | 8 | 128 | 12.64
2020-11-09 | 15:13 | 1282 | 0.35275 | 7143.7861 | 1282 | 0 | 98.5069 | 120.5795 | 640.1558 | 101.4459 | 102.7496 | 557.0558 | 5.4343 | 153.3235 | 6.2472 | #DIV/0! | 1.6773 | 96.164 | 442.3052 | 114.9795 | 70.7529 | 45.0033 | 1798.9715 | 22.6465 | 25.6837 | 90.1355 | 40.033 | 50.2151 | 90.1732 | 89.5424 | 88.7994 | 90.2896 | 80.2485 | 41.1848 | 94.3967 | 99.2133 | 90.6843 | 194.9898 | 150.1998 | 89.8578 | 0.0014408 | 90 | 0.8324 | -0.0006283 | #DIV/0! | #DIV/0! | 102.7635 | 103.9011 | 0 | 0 | 0 | 0 | 0 | 0 | 0 | 0 | 0 | 2.4828 | 2.3946 | 6.4643 | 5.093 | 5.5447 | 5.7961 | 0.60018 | 3.5063 | 5.7476 | 1 | 4.365 | 8.0975 | 1.0551 | 0.2 | 49.6568 | 23.9459 | #DIV/0! | 0 | 862.854 | 547.2865 | 1.0064 | -0.002749 | #DIV/0! | #DIV/0! | #DIV/0! | 158051 | 1005-5 | 8 | 128 | 12.64
2020-11-09 | 15:13 | 1283 | 0.35303 | 7143.7861 | 1283 | 0 | 98.5075 | 120.5597 | 640.0631 | 101.4617 | 102.7375 | 556.4855 | 5.4584 | 153.3398 | 6.2451 | #DIV/0! | 1.6771 | 96.1447 | 442.2631 | 114.8844 | 70.7309 | 45.0052 | 1798.9693 | 22.648 | 25.6785 | 90.1345 | 40.0354 | 50.2135 | 90.1746 | 89.5377 | 88.7991 | 90.2892 | 80.2506 | 41.1844 | 94.3999 | 99.2223 | 90.6828 | 195.005 | 150.2172 | 89.8562 | 0.0014407 | 90 | 0.8324 | -0.0006283 | #DIV/0! | #DIV/0! | 102.7496 | 103.9412 | 0 | 0 | 0 | 0 | 0 | 0 | 0 | 0 | 0 | 2.4828 | 2.3939 | 6.4739 | 5.0925 | 5.5433 | 5.798 | 0.63008 | 3.5012 | 5.7466 | 1 | 4.364 | 8.1 | 1.0556 | 0.2 | 49.6551 | 23.939 | #DIV/0! | 0 | 865.2578 | 550.2362 | 1.0064 | -0.002749 | #DIV/0! | #DIV/0! | #DIV/0! | 158051 | 1005-5 | 8 | 128 | 12.64
2020-11-09 | 15:13 | 1284 | 0.3533 | 7143.7866 | 1284 | 0 | 98.5075 | 120.5669 | 639.8898 | 101.455 | 102.728 | 556.4782 | 5.4668 | 153.3677 | 6.2447 | #DIV/0! | 1.677 | 96.1153 | 442.5776 | 114.7991 | 70.4346 | 45.0128 | 1798.9743 | 22.6473 | 25.6803 | 90.1355 | 40.0314 | 50.2121 | 90.1732 | 89.5538 | 88.8037 | 90.2852 | 80.2462 | 41.1836 | 94.3999 | 99.2265 | 90.6831 | 195.0217 | 150.2454 | 89.8635 | 0.0014414 | 90 | 0.8324 | -0.0006283 | #DIV/0! | #DIV/0! | 102.7375 | 103.9659 | 0 | 0 | 0 | 0 | 0 | 0 | 0 | 0 | 0 | 2.4822 | 2.3932 | 6.4814 | 5.0914 | 5.5452 | 5.7964 | 0.64882 | 3.4961 | 5.7456 | 1 | 4.3601 | 8.1 | 1.056 | 0.2 | 49.6433 | 23.9322 | #DIV/0! | 0 | 867.4693 | 553.8541 | 1.0064 | -0.002749 | #DIV/0! | #DIV/0! | #DIV/0! | 158051 | 1005-5 | 8 | 128 | 12.64
2020-11-09 | 15:13 | 1285 | 0.35358 | 7143.7866 | 1285 | 0 | 98.5061 | 120.5714 | 639.8901 | 101.4489 | 102.7219 | 556.8961 | 5.4687 | 153.3722 | 6.2447 | #DIV/0! | 1.6769 | 96.0808 | 442.7525 | 114.6945 | 70.4545 | 45.0431 | 1798.98 | 22.6476 | 25.6811 | 90.135 | 40.0193 | 50.212 | 90.1682 | 89.5638 | 88.8062 | 90.283 | 80.25 | 41.1796 | 94.4019 | 99.2277 | 90.6815 | 195.0383 | 150.2498 | 89.866 | 0.0014416 | 90 | 0.8324 | -0.0006283 | #DIV/0! | #DIV/0! | 102.728 | 103.9742 | 0 | 0 | 0 | 0 | 0 | 0 | 0 | 0 | 0 | 2.4819 | 2.3925 | 6.4866 | 5.0897 | 5.546 | 5.7967 | 0.65514 | 3.4922 | 5.7453 | 1 | 4.3563 | 8.1 | 1.0557 | 0.2 | 49.6375 | 23.9252 | #DIV/0! | 0 | 868.6313 | 550.9363 | 1.0064 | -0.002749 | #DIV/0! | #DIV/0! | #DIV/0! | 158051 | 1005-5 | 8 | 128 | 12.64
2020-11-09 | 15:13 | 1286 | 0.35386 | 7143.7871 | 1286 | 0 | 98.5062 | 120.5808 | 639.7218 | 101.4343 | 102.7168 | 557.0604 | 5.4699 | 153.3605 | 6.2454 | #DIV/0! | 1.6769 | 96.1162 | 442.5696 | 114.6251 | 70.2957 | 45.0664 | 1798.8999 | 22.6476 | 25.684 | 90.1347 | 39.9901 | 50.2088 | 90.1703 | 89.5746 | 88.8041 | 90.2799 | 80.2482 | 41.1748 | 94.402 | 99.231 | 90.6747 | 195.0527 | 150.2378 | 89.8725 | 0.0014418 | 90 | 0.8324 | -0.0006283 | #DIV/0! | #DIV/0! | 102.7219 | 103.9748 | 0 | 0 | 0 | 0 | 0 | 0 | 0 | 0 | 0 | 2.4815 | 2.3918 | 6.4926 | 5.0925 | 5.5473 | 5.7971 | 0.65555 | 3.4914 | 5.7453 | 1 | 4.3518 | 8.0971 | 1.0571 | 0.2 | 49.6308 | 23.9182 | #DIV/0! | 0 | 867.4933 | 548.158 | 1.0064 | -0.002749 | #DIV/0! | #DIV/0! | #DIV/0! | 158051 | 1005-5 | 8 | 128 | 12.64
2020-11-09 | 15:13 | 1287 | 0.35414 | 7143.7876 | 1287 | 0 | 98.5059 | 120.5528 | 640.0001 | 101.4599 | 102.7213 | 556.8476 | 5.4753 | 153.2859 | 6.2458 | #DIV/0! | 1.6769 | 96.0818 | 442.6507 | 114.5626 | 70.3125 | 45.0764 | 1799.2979 | 22.6502 | 25.6896 | 90.1362 | 39.9754 | 50.2042 | 90.1724 | 89.5798 | 88.8049 | 90.281 | 80.2461 | 41.1695 | 94.4044 | 99.2376 | 90.6749 | 195.0707 | 150.163 | 89.8761 | 0.0014418 | 90 | 0.8324 | -0.0006283 | #DIV/0! | #DIV/0! | 102.7168 | 103.9761 | 0 | 0 | 0 | 0 | 0 | 0 | 0 | 0 | 0 | 2.4814 | 2.3911 | 6.4886 | 5.0901 | 5.5452 | 5.7947 | 0.65658 | 3.4941 | 5.7455 | 1 | 4.3462 | 8.0963 | 1.0594 | 0.2 | 49.6272 | 23.9112 | #DIV/0! | 0 | 866.2152 | 546.3657 | 1.0064 | -0.002749 | #DIV/0! | #DIV/0! | #DIV/0! | 158051 | 1005-5 | 8 | 128 | 12.64
2020-11-09 | 15:13 | 1288 | 0.35441 | 7143.7876 | 1288 | 0 | 98.505 | 120.5591 | 640.0032 | 101.4973 | 102.7187 | 557.1128 | 5.4891 | 153.3253 | 6.2447 | #DIV/0! | 1.6769 | 96.0908 | 442.4877 | 114.5245 | 70.5263 | 45.0743 | 1799.1738 | 22.6516 | 25.6806 | 90.1335 | 39.9533 | 50.2042 | 90.1717 | 89.5836 | 88.8053 | 90.2837 | 80.2459 | 41.1683 | 94.4036 | 99.2385 | 90.6814 | 195.0921 | 150.2029 | 89.8777 | 0.0014416 | 90 | 0.8324 | -0.0006283 | #DIV/0! | #DIV/0! | 102.7213 | 103.9811 | 0 | 0 | 0 | 0 | 0 | 0 | 0 | 0 | 0 | 2.4814 | 2.3904 | 6.4917 | 5.0911 | 5.5409 | 5.7986 | 0.66038 | 3.4995 | 5.7446 | 1 | 4.3461 | 8.0937 | 1.0593 | 0.2 | 49.6275 | 23.9041 | #DIV/0! | 0 | 865.6979 | 548.3233 | 1.0064 | -0.002749 | #DIV/0! | #DIV/0! | #DIV/0! | 158051 | 1005-5 | 8 | 128 | 12.64
2020-11-09 | 15:13 | 1289 | 0.35469 | 7143.7881 | 1289 | 0 | 98.504 | 120.5462 | 639.8046 | 101.5078 | 102.7243 | 556.912 | 5.49 | 153.2467 | 6.2455 | #DIV/0! | 1.677 | 96.0914 | 442.6004 | 114.4866 | 70.6462 | 45.068 | 1799.1018 | 22.6536 | 25.6726 | 90.133 | 39.9476 | 50.2053 | 90.1704 | 89.5865 | 88.8041 | 90.2808 | 80.2464 | 41.1646 | 94.4061 | 99.2374 | 90.6863 | 195.1079 | 150.124 | 89.8785 | 0.001441 | 90 | 0.8324 | -0.0006283 | #DIV/0! | #DIV/0! | 102.7187 | 103.9942 | 0 | 0 | 0 | 0 | 0 | 0 | 0 | 0 | 0 | 2.4816 | 2.3897 | 6.4909 | 5.0919 | 5.5423 | 5.7988 | 0.67027 | 3.5077 | 5.7444 | 1 | 4.3448 | 8.0928 | 1.0583 | 0.2 | 49.6322 | 23.8969 | #DIV/0! | 0 | 864.0597 | 546.6031 | 1.0064 | -0.002749 | #DIV/0! | #DIV/0! | #DIV/0! | 158051 | 1005-5 | 8 | 128 | 12.64
2020-11-09 | 15:13 | 1290 | 0.35497 | 7143.7881 | 1290 | 0 | 98.5059 | 120.5377 | 639.7146 | 101.4699 | 102.73 | 556.9302 | 5.4904 | 153.1562 | 6.2462 | #DIV/0! | 1.677 | 96.1083 | 442.6274 | 114.4024 | 70.0077 | 45.0607 | 1799.0638 | 22.655 | 25.6554 | 90.1319 | 39.981 | 50.2063 | 90.1698 | 89.587 | 88.8004 | 90.2794 | 80.2453 | 41.1609 | 94.4096 | 99.2426 | 90.689 | 195.1233 | 150.0332 | 89.8784 | 0.0014412 | 90 | 0.8324 | -0.0006283 | #DIV/0! | #DIV/0! | 102.7243 | 103.994 | 0 | 0 | 0 | 0 | 0 | 0 | 0 | 0 | 0 | 2.4814 | 2.389 | 6.4862 | 5.0939 | 5.5425 | 5.8013 | 0.67016 | 3.513 | 5.7442 | 1 | 4.35 | 8.0932 | 1.0571 | 0.2 | 49.6274 | 23.8898 | #DIV/0! | 0 | 859.059 | 545.572 | 1.0064 | -0.002749 | #DIV/0! | #DIV/0! | #DIV/0! | 158051 | 1005-5 | 8 | 128 | 12.64
2020-11-09 | 15:13 | 1291 | 0.35525 | 7143.7886 | 1291 | 0 | 98.5059 | 120.5713 | 639.9342 | 101.4578 | 102.7367 | 557.0677 | 5.4879 | 153.1271 | 6.2472 | #DIV/0! | 1.6771 | 96.1384 | 442.8112 | 114.3106 | 70.0107 | 45.0542 | 1799.0329 | 22.6544 | 25.6684 | 90.1329 | 40.0055 | 50.2066 | 90.1703 | 89.5874 | 88.7984 | 90.2804 | 80.2442 | 41.1583 | 94.4069 | 99.2496 | 90.6941 | 195.1354 | 150.0035 | 89.8788 | 0.0014404 | 90 | 0.8324 | -0.0006283 | #DIV/0! | #DIV/0! | 102.73 | 103.9962 | 0 | 0 | 0 | 0 | 0 | 0 | 0 | 0 | 0 | 2.4819 | 2.3883 | 6.4856 | 5.0955 | 5.5402 | 5.7986 | 0.67186 | 3.514 | 5.7435 | 1 | 4.3419 | 8.094 | 1.0566 | 0.2 | 49.637 | 23.8825 | #DIV/0! | 0 | 859.3451 | 545.9373 | 1.0064 | -0.002749 | #DIV/0! | #DIV/0! | #DIV/0! | 158051 | 1005-5 | 8 | 128 | 12.64
2020-11-09 | 15:13 | 1292 | 0.35552 | 7143.7886 | 1292 | 0 | 98.5063 | 120.562 | 640.1212 | 101.4649 | 102.7457 | 556.5787 | 5.4838 | 153.1027 | 6.2462 | #DIV/0! | 1.6772 | 96.1667 | 442.5823 | 114.2151 | 70.0115 | 45.0473 | 1799.0113 | 22.6538 | 25.6805 | 90.1325 | 40.03 | 50.2067 | 90.1705 | 89.5895 | 88.7988 | 90.2815 | 80.2423 | 41.1538 | 94.405 | 99.2535 | 90.7006 | 195.1487 | 149.9796 | 89.88 | 0.0014397 | 90 | 0.8324 | -0.0006283 | #DIV/0! | #DIV/0! | 102.7367 | 103.9938 | 0 | 0 | 0 | 0 | 0 | 0 | 0 | 0 | 0 | 2.4824 | 2.3875 | 6.481 | 5.0985 | 5.5377 | 5.7999 | 0.67003 | 3.5117 | 5.7437 | 1 | 4.3329 | 8.0952 | 1.056 | 0.2 | 49.6474 | 23.8753 | #DIV/0! | 0 | 859.8371 | 546.349 | 1.0064 | -0.002749 | #DIV/0! | #DIV/0! | #DIV/0! | 158051 | 1005-5 | 8 | 128 | 12.64
2020-11-09 | 15:13 | 1293 | 0.3558 | 7143.7891 | 1293 | 0 | 98.5081 | 120.559 | 640.2314 | 101.4634 | 102.7447 | 556.5786 | 5.4805 | 153.1202 | 6.246 | #DIV/0! | 1.6774 | 96.1589 | 442.702 | 114.1058 | 69.9243 | 45.039 | 1798.9966 | 22.652 | 25.6688 | 90.1352 | 40.0483 | 50.2055 | 90.1708 | 89.5909 | 88.8015 | 90.2822 | 80.2408 | 41.1519 | 94.4061 | 99.2558 | 90.7033 | 195.1636 | 149.9972 | 89.8808 | 0.0014394 | 90 | 0.8324 | -0.0006283 | #DIV/0! | #DIV/0! | 102.7457 | 103.9901 | 0 | 0 | 0 | 0 | 0 | 0 | 0 | 0 | 0 | 2.4826 | 2.3868 | 6.4824 | 5.0988 | 5.5357 | 5.7952 | 0.6672 | 3.5053 | 5.7429 | 1 | 4.333 | 8.096 | 1.0563 | 0.2 | 49.6514 | 23.8679 | #DIV/0! | 0 | 857.8407 | 545.4063 | 1.0064 | -0.002749 | #DIV/0! | #DIV/0! | #DIV/0! | 158051 | 1005-5 | 8 | 128 | 12.64
2020-11-09 | 15:13 | 1294 | 0.35608 | 7143.7896 | 1294 | 0 | 98.5079 | 120.6071 | 640.2044 | 101.4429 | 102.7481 | 556.5341 | 5.4824 | 153.1196 | 6.2455 | #DIV/0! | 1.6776 | 96.147 | 442.5711 | 113.957 | 69.3553 | 45.0294 | 1798.9893 | 22.6542 | 25.6637 | 90.1391 | 40.0418 | 50.207 | 90.1713 | 89.5941 | 88.8048 | 90.2832 | 80.2411 | 41.1488 | 94.406 | 99.2568 | 90.7053 | 195.1773 | 149.9969 | 89.8827 | 0.0014392 | 90 | 0.8324 | -0.0006283 | #DIV/0! | #DIV/0! | 102.7447 | 103.9886 | 0 | 0 | 0 | 0 | 0 | 0 | 0 | 0 | 0 | 2.4827 | 2.3861 | 6.481 | 5.0988 | 5.5335 | 5.7893 | 0.66608 | 3.4982 | 5.7426 | 1 | 4.3334 | 8.0965 | 1.0553 | 0.2 | 49.6537 | 23.8605 | #DIV/0! | 0 | 852.3971 | 543.2657 | 1.0064 | -0.002749 | #DIV/0! | #DIV/0! | #DIV/0! | 158051 | 1005-5 | 8 | 128 | 12.64
2020-11-09 | 15:13 | 1295 | 0.35636 | 7143.7896 | 1295 | 0 | 98.5057 | 120.5959 | 640.247 | 101.4422 | 102.7661 | 556.4354 | 5.4959 | 153.1728 | 6.2445 | #DIV/0! | 1.6777 | 96.1796 | 442.1906 | 113.8222 | 69.4129 | 45.0195 | 1798.9872 | 22.6559 | 25.6732 | 90.1406 | 40.0458 | 50.2105 | 90.1726 | 89.5956 | 88.8058 | 90.2825 | 80.2428 | 41.1462 | 94.4048 | 99.2572 | 90.707 | 195.1923 | 150.0505 | 89.8841 | 0.0014394 | 90 | 0.8324 | -0.0006283 | #DIV/0! | #DIV/0! | 102.7481 | 103.9902 | 0 | 0 | 0 | 0 | 0 | 0 | 0 | 0 | 0 | 2.4826 | 2.3853 | 6.4703 | 5.102 | 5.5323 | 5.7857 | 0.6673 | 3.4922 | 5.7421 | 1 | 4.326 | 8.097 | 1.0527 | 0.2 | 49.6519 | 23.8531 | #DIV/0! | 0 | 851.9696 | 544.7146 | 1.0064 | -0.002749 | #DIV/0! | #DIV/0! | #DIV/0! | 158051 | 1005-5 | 8 | 128 | 12.64
2020-11-09 | 15:13 | 1296 | 0.35664 | 7143.79 | 1296 | 0 | 98.5061 | 120.5842 | 639.9439 | 101.4468 | 102.7675 | 556.4951 | 5.4935 | 153.0913 | 6.244 | #DIV/0! | 1.6778 | 96.1546 | 441.96 | 113.7032 | 69.729 | 45.0114 | 1798.9823 | 22.6563 | 25.6733 | 90.1396 | 40.0503 | 50.2106 | 90.1716 | 89.5956 | 88.8068 | 90.2794 | 80.2435 | 41.1471 | 94.4055 | 99.2631 | 90.7067 | 195.2085 | 149.9693 | 89.8836 | 0.0014395 | 90 | 0.8324 | -0.0006283 | #DIV/0! | #DIV/0! | 102.7661 | 104.0015 | 0 | 0 | 0 | 0 | 0 | 0 | 0 | 0 | 0 | 2.4825 | 2.3846 | 6.4705 | 5.1011 | 5.5336 | 5.7871 | 0.67587 | 3.4847 | 5.7409 | 1 | 4.3222 | 8.097 | 1.052 | 0.2 | 49.6503 | 23.8459 | #DIV/0! | 0 | 855.0443 | 545.2861 | 1.0064 | -0.002749 | #DIV/0! | #DIV/0! | #DIV/0! | 158051 | 1005-5 | 8 | 128 | 12.64
2020-11-09 | 15:13 | 1297 | 0.35691 | 7143.79 | 1297 | 0 | 98.5063 | 120.59 | 639.6315 | 101.464 | 102.7759 | 556.4594 | 5.4904 | 153.1454 | 6.2422 | #DIV/0! | 1.6779 | 96.1681 | 441.7206 | 113.6372 | 69.5676 | 45.0032 | 1798.9772 | 22.6578 | 25.6659 | 90.1416 | 40.0466 | 50.2133 | 90.1716 | 89.5969 | 88.8085 | 90.2796 | 80.2402 | 41.1441 | 94.4112 | 99.2669 | 90.7046 | 195.2197 | 150.0243 | 89.8843 | 0.0014397 | 90 | 0.8324 | -0.0006283 | #DIV/0! | #DIV/0! | 102.7675 | 103.9996 | 0 | 0 | 0 | 0 | 0 | 0 | 0 | 0 | 0 | 2.4823 | 2.3839 | 6.4653 | 5.1028 | 5.5325 | 5.7842 | 0.6744 | 3.4774 | 5.7403 | 1 | 4.3216 | 8.0975 | 1.0502 | 0.2 | 49.6462 | 23.8386 | #DIV/0! | 0 | 857.5447 | 546.5727 | 1.0064 | -0.002749 | #DIV/0! | #DIV/0! | #DIV/0! | 158051 | 1005-5 | 8 | 128 | 12.64
2020-11-09 | 15:13 | 1298 | 0.35719 | 7143.7905 | 1298 | 0 | 98.5035 | 120.6054 | 639.8775 | 101.4698 | 102.7784 | 556.4129 | 5.487 | 153.1858 | 6.2428 | #DIV/0! | 1.6778 | 96.1636 | 441.8611 | 113.5907 | 69.7692 | 44.9967 | 1798.9775 | 22.6593 | 25.6513 | 90.1443 | 40.0387 | 50.2145 | 90.1711 | 89.5992 | 88.8141 | 90.2774 | 80.2478 | 41.1415 | 94.4161 | 99.2596 | 90.7016 | 195.2257 | 150.0644 | 89.8851 | 0.0014392 | 90 | 0.8324 | -0.0006283 | #DIV/0! | #DIV/0! | 102.7759 | 103.9967 | 0 | 0 | 0 | 0 | 0 | 0 | 0 | 0 | 0 | 2.4827 | 2.3832 | 6.4634 | 5.103 | 5.5327 | 5.7797 | 0.67221 | 3.4709 | 5.7398 | 1 | 4.3239 | 8.0988 | 1.0488 | 0.2 | 49.6539 | 23.8316 | #DIV/0! | 0 | 860.6075 | 548.3768 | 1.0064 | -0.002749 | #DIV/0! | #DIV/0! | #DIV/0! | 158051 | 1005-5 | 8 | 128 | 12.64
2020-11-09 | 15:13 | 1299 | 0.35747 | 7143.7905 | 1299 | 0 | 98.5029 | 120.6049 | 639.6772 | 101.4284 | 102.7782 | 556.4312 | 5.478 | 153.1574 | 6.2421 | #DIV/0! | 1.6778 | 96.1487 | 441.6517 | 113.5493 | 69.9963 | 44.9919 | 1798.9771 | 22.6595 | 25.658 | 90.1493 | 40.0265 | 50.2168 | 90.1714 | 89.5988 | 88.8167 | 90.2786 | 80.2541 | 41.1349 | 94.4169 | 99.2658 | 90.7016 | 195.2316 | 150.0364 | 89.8851 | 0.0014397 | 90 | 0.8324 | -0.0006283 | #DIV/0! | #DIV/0! | 102.7784 | 103.9905 | 0 | 0 | 0 | 0 | 0 | 0 | 0 | 0 | 0 | 2.4823 | 2.3825 | 6.4651 | 5.1034 | 5.5306 | 5.7718 | 0.66752 | 3.466 | 5.7402 | 1 | 4.3189 | 8.0995 | 1.0471 | 0.2 | 49.6463 | 23.8245 | #DIV/0! | 0 | 863.5436 | 548.8155 | 1.0064 | -0.002749 | #DIV/0! | #DIV/0! | #DIV/0! | 158051 | 1005-5 | 8 | 128 | 12.64
2020-11-09 | 15:13 | 1300 | 0.35775 | 7143.791 | 1300 | 0 | 98.5033 | 120.6253 | 639.6887 | 101.3881 | 102.7753 | 556.9618 | 5.4746 | 153.1152 | 6.2408 | #DIV/0! | 1.6777 | 96.1548 | 441.6 | 113.5774 | 70.0178 | 44.9929 | 1798.9738 | 22.659 | 25.6669 | 90.1531 | 40.0156 | 50.2162 | 90.1738 | 89.6025 | 88.8149 | 90.2811 | 80.2531 | 41.133 | 94.4162 | 99.2674 | 90.704 | 195.2408 | 149.9948 | 89.8882 | 0.0014399 | 90 | 0.8324 | -0.0006283 | #DIV/0! | #DIV/0! | 102.7782 | 103.9809 | 0 | 0 | 0 | 0 | 0 | 0 | 0 | 0 | 0 | 2.4821 | 2.3818 | 6.4671 | 5.1038 | 5.527 | 5.7652 | 0.66021 | 3.4628 | 5.7397 | 1 | 4.3119 | 8.1 | 1.0468 | 0.2 | 49.6418 | 23.8176 | #DIV/0! | 0 | 864.3208 | 547.5064 | 1.0064 | -0.002749 | #DIV/0! | #DIV/0! | #DIV/0! | 158051 | 1005-5 | 8 | 128 | 12.64
2020-11-09 | 15:13 | 1301 | 0.35803 | 7143.791 | 1301 | 0 | 98.503 | 120.5971 | 640.0168 | 101.4287 | 102.7766 | 556.739 | 5.4849 | 153.1093 | 6.2403 | #DIV/0! | 1.6776 | 96.1695 | 441.6457 | 113.6185 | 70.3739 | 44.9927 | 1798.9808 | 22.6567 | 25.6706 | 90.154 | 39.9959 | 50.2138 | 90.1746 | 89.6053 | 88.8127 | 90.2839 | 80.2515 | 41.1333 | 94.4217 | 99.2678 | 90.7057 | 195.2478 | 149.9891 | 89.8899 | 0.0014396 | 90 | 0.8324 | -0.0006283 | #DIV/0! | #DIV/0! | 102.7753 | 103.9779 | 0 | 0 | 0 | 0 | 0 | 0 | 0 | 0 | 0 | 2.4823 | 2.3811 | 6.4678 | 5.1058 | 5.5231 | 5.7632 | 0.65795 | 3.4619 | 5.7385 | 1 | 4.3069 | 8.1 | 1.0478 | 0.2 | 49.6456 | 23.8106 | #DIV/0! | 0 | 864.8046 | 544.7176 | 1.0064 | -0.002749 | #DIV/0! | #DIV/0! | #DIV/0! | 158051 | 1005-5 | 8 | 128 | 12.64
2020-11-09 | 15:13 | 1302 | 0.3583 | 7143.7915 | 1302 | 0 | 98.5045 | 120.5737 | 639.8616 | 101.4454 | 102.7785 | 556.7768 | 5.4861 | 153.0852 | 6.2389 | #DIV/0! | 1.6775 | 96.1491 | 441.4909 | 113.6876 | 70.4885 | 44.9901 | 1798.9789 | 22.6612 | 25.6567 | 90.1559 | 39.9996 | 50.2139 | 90.1758 | 89.6081 | 88.8086 | 90.2845 | 80.248 | 41.1309 | 94.4266 | 99.2752 | 90.7084 | 195.2559 | 149.9658 | 89.8919 | 0.0014393 | 90 | 0.8324 | -0.0006283 | #DIV/0! | #DIV/0! | 102.7766 | 103.9879 | 0 | 0 | 0 | 0 | 0 | 0 | 0 | 0 | 0 | 2.4825 | 2.3804 | 6.4681 | 5.1052 | 5.5213 | 5.7595 | 0.66554 | 3.4622 | 5.7378 | 1 | 4.3087 | 8.0992 | 1.0476 | 0.2 | 49.6504 | 23.8036 | #DIV/0! | 0 | 865.9738 | 544.1515 | 1.0064 | -0.002749 | #DIV/0! | #DIV/0! | #DIV/0! | 158051 | 1005-5 | 8 | 128 | 12.64
2020-11-09 | 15:13 | 1303 | 0.35858 | 7143.792 | 1303 | 0 | 98.5052 | 120.5815 | 640.0201 | 101.4761 | 102.7808 | 556.7446 | 5.48 | 153.1045 | 6.2374 | #DIV/0! | 1.6775 | 96.125 | 441.7067 | 113.7749 | 70.7256 | 44.9961 | 1798.9743 | 22.663 | 25.6502 | 90.1546 | 39.9979 | 50.2164 | 90.1788 | 89.6061 | 88.8086 | 90.2873 | 80.2472 | 41.1245 | 94.4289 | 99.2796 | 90.7054 | 195.2669 | 149.9858 | 89.8924 | 0.0014392 | 90 | 0.8324 | -0.0006283 | #DIV/0! | #DIV/0! | 102.7785 | 103.9906 | 0 | 0 | 0 | 0 | 0 | 0 | 0 | 0 | 0 | 2.4826 | 2.3797 | 6.4666 | 5.1049 | 5.5172 | 5.762 | 0.66755 | 3.4626 | 5.7385 | 1 | 4.3085 | 8.0991 | 1.0458 | 0.2 | 49.6519 | 23.7966 | #DIV/0! | 0 | 865.0811 | 542.5586 | 1.0064 | -0.002749 | #DIV/0! | #DIV/0! | #DIV/0! | 158051 | 1005-5 | 8 | 128 | 12.64
2020-11-09 | 15:13 | 1304 | 0.35886 | 7143.792 | 1304 | 0 | 98.5037 | 120.536 | 640.3058 | 101.4985 | 102.7838 | 556.6073 | 5.4683 | 153.0931 | 6.2388 | #DIV/0! | 1.6774 | 96.123 | 442.0533 | 113.8559 | 70.2993 | 45.004 | 1798.9729 | 22.6647 | 25.6523 | 90.1568 | 40.0151 | 50.2203 | 90.1824 | 89.6085 | 88.8074 | 90.2884 | 80.2477 | 41.1245 | 94.4353 | 99.2849 | 90.7045 | 195.279 | 149.9736 | 89.8955 | 0.0014391 | 90 | 0.8324 | -0.0006283 | #DIV/0! | #DIV/0! | 102.7808 | 103.9853 | 0 | 0 | 0 | 0 | 0 | 0 | 0 | 0 | 0 | 2.4827 | 2.379 | 6.4654 | 5.1051 | 5.5144 | 5.7583 | 0.66351 | 3.4615 | 5.7373 | 1 | 4.3045 | 8.0991 | 1.0429 | 0.2 | 49.6544 | 23.7896 | #DIV/0! | 0 | 863.7451 | 539.2868 | 1.0064 | -0.002749 | #DIV/0! | #DIV/0! | #DIV/0! | 158051 | 1005-5 | 8 | 128 | 12.64
2020-11-09 | 15:13 | 1305 | 0.35914 | 7143.7925 | 1305 | 0 | 98.5036 | 120.5587 | 640.4069 | 101.5168 | 102.7886 | 556.5848 | 5.4689 | 153.1602 | 6.2407 | #DIV/0! | 1.6774 | 96.1211 | 442.2041 | 113.8843 | 70.1259 | 45.0152 | 1798.9781 | 22.665 | 25.6561 | 90.1606 | 40.0216 | 50.2225 | 90.1832 | 89.6104 | 88.8082 | 90.2868 | 80.2459 | 41.1217 | 94.4343 | 99.2897 | 90.706 | 195.289 | 150.0398 | 89.8968 | 0.0014392 | 90 | 0.8324 | -0.0006283 | #DIV/0! | #DIV/0! | 102.7838 | 103.9719 | 0 | 0 | 0 | 0 | 0 | 0 | 0 | 0 | 0 | 2.4826 | 2.3783 | 6.4631 | 5.1051 | 5.5144 | 5.7528 | 0.65336 | 3.4586 | 5.7369 | 1 | 4.2997 | 8.0995 | 1.0409 | 0.2 | 49.6527 | 23.7826 | #DIV/0! | 0 | 864.4662 | 542.7864 | 1.0064 | -0.002749 | #DIV/0! | #DIV/0! | #DIV/0! | 158051 | 1005-5 | 8 | 128 | 12.64
2020-11-09 | 15:13 | 1306 | 0.35941 | 7143.7925 | 1306 | 0 | 98.5029 | 120.5637 | 640.1089 | 101.5185 | 102.7923 | 556.407 | 5.476 | 153.1248 | 6.2359 | #DIV/0! | 1.6775 | 96.1388 | 442.0066 | 113.8438 | 70.0514 | 45.0245 | 1798.9743 | 22.6657 | 25.6584 | 90.1647 | 40.0157 | 50.2228 | 90.1842 | 89.6105 | 88.8101 | 90.2867 | 80.2482 | 41.1197 | 94.4357 | 99.2928 | 90.7087 | 195.3007 | 150.0068 | 89.8973 | 0.0014392 | 90 | 0.8324 | -0.0006283 | #DIV/0! | #DIV/0! | 102.7886 | 103.9725 | 0 | 0 | 0 | 0 | 0 | 0 | 0 | 0 | 0 | 2.4826 | 2.3775 | 6.4624 | 5.1072 | 5.5134 | 5.7447 | 0.65381 | 3.4554 | 5.7363 | 1 | 4.2954 | 8.0988 | 1.0403 | 0.2 | 49.6524 | 23.7754 | #DIV/0! | 0 | 863.1285 | 539.9293 | 1.0064 | -0.002749 | #DIV/0! | #DIV/0! | #DIV/0! | 158051 | 1005-5 | 8 | 128 | 12.64
2020-11-09 | 15:13 | 1307 | 0.35969 | 7143.793 | 1307 | 0 | 98.5028 | 120.5739 | 640.2605 | 101.4972 | 102.7975 | 556.7977 | 5.4845 | 153.1517 | 6.2351 | #DIV/0! | 1.6776 | 96.1551 | 441.8094 | 113.7842 | 70.1598 | 45.0285 | 1798.9754 | 22.6687 | 25.6594 | 90.1634 | 39.9911 | 50.2236 | 90.1856 | 89.6138 | 88.8113 | 90.2892 | 80.251 | 41.1179 | 94.4391 | 99.2885 | 90.7079 | 195.3108 | 150.0342 | 89.8997 | 0.0014396 | 90 | 0.8324 | -0.0006283 | #DIV/0! | #DIV/0! | 102.7923 | 103.9789 | 0 | 0 | 0 | 0 | 0 | 0 | 0 | 0 | 0 | 2.4823 | 2.3768 | 6.4592 | 5.1088 | 5.5098 | 5.7462 | 0.65868 | 3.4546 | 5.7356 | 1 | 4.2917 | 8.099 | 1.0394 | 0.2 | 49.6456 | 23.768 | #DIV/0! | 0 | 863.6994 | 538.6913 | 1.0064 | -0.002749 | #DIV/0! | #DIV/0! | #DIV/0! | 158051 | 1005-5 | 8 | 128 | 12.64
2020-11-09 | 15:13 | 1308 | 0.35997 | 7143.793 | 1308 | 0 | 98.5039 | 120.5467 | 640.6536 | 101.4581 | 102.8044 | 556.6979 | 5.4829 | 153.1724 | 6.2361 | #DIV/0! | 1.6778 | 96.1425 | 441.9911 | 113.69 | 69.9357 | 45.032 | 1798.9839 | 22.668 | 25.6572 | 90.1617 | 39.9797 | 50.2236 | 90.188 | 89.6169 | 88.8138 | 90.289 | 80.2539 | 41.118 | 94.4431 | 99.2932 | 90.7077 | 195.3178 | 150.0544 | 89.9025 | 0.0014394 | 90 | 0.8324 | -0.0006283 | #DIV/0! | #DIV/0! | 102.7975 | 103.9872 | 0 | 0 | 0 | 0 | 0 | 0 | 0 | 0 | 0 | 2.4824 | 2.3761 | 6.4563 | 5.1097 | 5.508 | 5.7489 | 0.66502 | 3.4574 | 5.7345 | 1 | 4.289 | 8.0995 | 1.0389 | 0.2 | 49.6483 | 23.7607 | #DIV/0! | 0 | 865.3427 | 541.8022 | 1.0064 | -0.002749 | #DIV/0! | #DIV/0! | #DIV/0! | 158051 | 1005-5 | 8 | 128 | 12.64
2020-11-09 | 15:13 | 1309 | 0.36025 | 7143.7935 | 1309 | 0 | 98.5052 | 120.554 | 640.8465 | 101.4361 | 102.8077 | 556.9168 | 5.4805 | 153.2547 | 6.2356 | #DIV/0! | 1.6779 | 96.1781 | 442.1999 | 113.6002 | 70.0895 | 45.0423 | 1798.9828 | 22.6681 | 25.6525 | 90.1608 | 39.9939 | 50.2225 | 90.1908 | 89.6189 | 88.8154 | 90.2885 | 80.2509 | 41.1163 | 94.4445 | 99.3 | 90.7061 | 195.3221 | 150.137 | 89.9048 | 0.0014397 | 90 | 0.8324 | -0.0006283 | #DIV/0! | #DIV/0! | 102.8044 | 103.9869 | 0 | 0 | 0 | 0 | 0 | 0 | 0 | 0 | 0 | 2.4822 | 2.3753 | 6.4552 | 5.1131 | 5.5074 | 5.7502 | 0.66472 | 3.4598 | 5.7337 | 1 | 4.2876 | 8.0989 | 1.039 | 0.2 | 49.6442 | 23.7533 | #DIV/0! | 0 | 863.8446 | 541.3519 | 1.0064 | -0.002749 | #DIV/0! | #DIV/0! | #DIV/0! | 158051 | 1005-5 | 8 | 128 | 12.64
2020-11-09 | 15:13 | 1310 | 0.36053 | 7143.7939 | 1310 | 0 | 98.5055 | 120.565 | 640.4633 | 101.4517 | 102.8144 | 556.7189 | 5.4737 | 153.2038 | 6.2335 | #DIV/0! | 1.678 | 96.1774 | 441.9004 | 113.5076 | 70.2255 | 45.0524 | 1798.9818 | 22.6713 | 25.6451 | 90.1604 | 40.0074 | 50.2211 | 90.1919 | 89.6203 | 88.8141 | 90.2881 | 80.2486 | 41.1155 | 94.4448 | 99.3009 | 90.7066 | 195.3238 | 150.087 | 89.9061 | 0.00144 | 90 | 0.8324 | -0.0006283 | #DIV/0! | #DIV/0! | 102.8077 | 103.9857 | 0 | 0 | 0 | 0 | 0 | 0 | 0 | 0 | 0 | 2.4819 | 2.3746 | 6.4507 | 5.1125 | 5.506 | 5.7507 | 0.66387 | 3.4595 | 5.7329 | 1 | 4.2872 | 8.0981 | 1.0394 | 0.2 | 49.6387 | 23.7461 | #DIV/0! | 0 | 862.2684 | 541.5004 | 1.0064 | -0.002749 | #DIV/0! | #DIV/0! | #DIV/0! | 158051 | 1005-5 | 8 | 128 | 12.64
2020-11-09 | 15:13 | 1311 | 0.3608 | 7143.7939 | 1311 | 0 | 98.5045 | 120.5709 | 640.3777 | 101.4795 | 102.8184 | 556.9425 | 5.4801 | 153.2712 | 6.2342 | #DIV/0! | 1.6781 | 96.2271 | 441.9647 | 113.4699 | 70.0997 | 45.0617 | 1798.9845 | 22.6731 | 25.6422 | 90.1588 | 40.0034 | 50.2223 | 90.1943 | 89.6212 | 88.812 | 90.2864 | 80.2486 | 41.1127 | 94.4434 | 99.3014 | 90.7107 | 195.3264 | 150.1542 | 89.9077 | 0.0014405 | 90 | 0.8324 | -0.0006283 | #DIV/0! | #DIV/0! | 102.8144 | 103.9791 | 0 | 0 | 0 | 0 | 0 | 0 | 0 | 0 | 0 | 2.4815 | 2.3739 | 6.4493 | 5.1174 | 5.5061 | 5.7528 | 0.65886 | 3.4584 | 5.7324 | 1 | 4.2854 | 8.0977 | 1.0385 | 0.2 | 49.6293 | 23.7388 | #DIV/0! | 0 | 861.1717 | 544.4143 | 1.0064 | -0.002749 | #DIV/0! | #DIV/0! | #DIV/0! | 158051 | 1005-5 | 8 | 128 | 12.64
2020-11-09 | 15:13 | 1312 | 0.36108 | 7143.7944 | 1312 | 0 | 98.503 | 120.5686 | 640.1928 | 101.4785 | 102.8211 | 556.9342 | 5.4892 | 153.3521 | 6.2326 | #DIV/0! | 1.6781 | 96.2188 | 442.1309 | 113.4354 | 70.3566 | 45.0694 | 1798.9881 | 22.6737 | 25.6442 | 90.1573 | 39.9974 | 50.2249 | 90.196 | 89.6232 | 88.812 | 90.2841 | 80.2481 | 41.1114 | 94.4439 | 99.3051 | 90.7157 | 195.3362 | 150.2358 | 89.9096 | 0.0014403 | 90 | 0.8324 | -0.0006283 | #DIV/0! | #DIV/0! | 102.8184 | 103.9847 | 0 | 0 | 0 | 0 | 0 | 0 | 0 | 0 | 0 | 2.4816 | 2.3732 | 6.4475 | 5.1181 | 5.5067 | 5.755 | 0.66306 | 3.4584 | 5.7317 | 1 | 4.2816 | 8.0978 | 1.0365 | 0.2 | 49.6315 | 23.7316 | #DIV/0! | 0 | 860.1941 | 543.7087 | 1.0064 | -0.002749 | #DIV/0! | #DIV/0! | #DIV/0! | 158051 | 1005-5 | 8 | 128 | 12.64
2020-11-09 | 15:13 | 1313 | 0.36136 | 7143.7944 | 1313 | 0 | 98.5017 | 120.5879 | 640.3747 | 101.4723 | 102.8245 | 556.8273 | 5.4916 | 153.3474 | 6.2333 | #DIV/0! | 1.6782 | 96.2025 | 442.324 | 113.3625 | 70.5024 | 45.0727 | 1799.1269 | 22.6775 | 25.6399 | 90.158 | 40.0068 | 50.2261 | 90.1961 | 89.6241 | 88.8116 | 90.2821 | 80.2456 | 41.107 | 94.4472 | 99.3081 | 90.7231 | 195.3435 | 150.2307 | 89.9101 | 0.0014409 | 90 | 0.8324 | -0.0006283 | #DIV/0! | #DIV/0! | 102.8211 | 103.9922 | 0 | 0 | 0 | 0 | 0 | 0 | 0 | 0 | 0 | 2.481 | 2.3724 | 6.4465 | 5.118 | 5.5071 | 5.754 | 0.66881 | 3.4583 | 5.7316 | 1 | 4.2798 | 8.0976 | 1.0352 | 0.2 | 49.6195 | 23.7244 | #DIV/0! | 0 | 858.4318 | 543.2387 | 1.0064 | -0.002749 | #DIV/0! | #DIV/0! | #DIV/0! | 158051 | 1005-5 | 8 | 128 | 12.64
2020-11-09 | 15:13 | 1314 | 0.36164 | 7143.7949 | 1314 | 0 | 98.5014 | 120.5887 | 640.7815 | 101.4261 | 102.8284 | 557.2471 | 5.4939 | 153.4914 | 6.2369 | #DIV/0! | 1.6782 | 96.1939 | 442.5593 | 113.2803 | 70.8065 | 45.0748 | 1799.0675 | 22.6787 | 25.6408 | 90.1625 | 40.0181 | 50.2282 | 90.196 | 89.6291 | 88.8097 | 90.2815 | 80.2439 | 41.1031 | 94.4479 | 99.3117 | 90.7251 | 195.3516 | 150.3729 | 89.9126 | 0.0014415 | 90 | 0.8324 | -0.0006283 | #DIV/0! | #DIV/0! | 102.8245 | 103.9934 | 0 | 0 | 0 | 0 | 0 | 0 | 0 | 0 | 0 | 2.4804 | 2.3717 | 6.4446 | 5.1181 | 5.5064 | 5.7469 | 0.66967 | 3.4564 | 5.7315 | 1 | 4.2764 | 8.0974 | 1.0335 | 0.2 | 49.6074 | 23.7173 | #DIV/0! | 0 | 856.6729 | 546.5996 | 1.0064 | -0.002749 | #DIV/0! | #DIV/0! | #DIV/0! | 158051 | 1005-5 | 8 | 128 | 12.64
2020-11-09 | 15:13 | 1315 | 0.36191 | 7143.7949 | 1315 | 0 | 98.5014 | 120.5725 | 640.6467 | 101.4398 | 102.8309 | 557.0345 | 5.5001 | 153.4782 | 6.2365 | #DIV/0! | 1.6782 | 96.1817 | 442.3672 | 113.2207 | 70.4689 | 45.0717 | 1799.0317 | 22.6805 | 25.6284 | 90.1607 | 40.0205 | 50.2275 | 90.1948 | 89.6324 | 88.8067 | 90.2861 | 80.2427 | 41.1007 | 94.4448 | 99.3173 | 90.7308 | 195.3585 | 150.3599 | 89.9136 | 0.0014418 | 90 | 0.8324 | -0.0006283 | #DIV/0! | #DIV/0! | 102.8284 | 103.9953 | 0 | 0 | 0 | 0 | 0 | 0 | 0 | 0 | 0 | 2.48 | 2.371 | 6.4436 | 5.1188 | 5.5012 | 5.7487 | 0.67114 | 3.4535 | 5.731 | 1 | 4.2777 | 8.0978 | 1.0333 | 0.2 | 49.6004 | 23.7101 | #DIV/0! | 0 | 856.2955 | 544.8508 | 1.0064 | -0.002749 | #DIV/0! | #DIV/0! | #DIV/0! | 158051 | 1005-5 | 8 | 128 | 12.64
2020-11-09 | 15:13 | 1316 | 0.36219 | 7143.7954 | 1316 | 0 | 98.5026 | 120.5945 | 640.5457 | 101.4379 | 102.8326 | 557.0885 | 5.5029 | 153.4424 | 6.2363 | #DIV/0! | 1.6783 | 96.1573 | 442.2898 | 113.2106 | 70.3599 | 45.0643 | 1799.0181 | 22.6829 | 25.6227 | 90.1603 | 40.0129 | 50.226 | 90.1967 | 89.6321 | 88.8054 | 90.2874 | 80.2422 | 41.0986 | 94.4502 | 99.3198 | 90.7274 | 195.3657 | 150.3242 | 89.9144 | 0.0014428 | 90 | 0.8324 | -0.0006283 | #DIV/0! | #DIV/0! | 102.8309 | 104.0015 | 0 | 0 | 0 | 0 | 0 | 0 | 0 | 0 | 0 | 2.479 | 2.3703 | 6.443 | 5.1181 | 5.4983 | 5.7491 | 0.67586 | 3.451 | 5.7305 | 1 | 4.2769 | 8.0972 | 1.0338 | 0.2 | 49.58 | 23.7028 | #DIV/0! | 0 | 858.9068 | 544.3754 | 1.0064 | -0.002749 | #DIV/0! | #DIV/0! | #DIV/0! | 158051 | 1005-5 | 8 | 128 | 12.64
2020-11-09 | 15:13 | 1317 | 0.36247 | 7143.7959 | 1317 | 0 | 98.5006 | 120.5802 | 640.1455 | 101.4538 | 102.8332 | 557.1429 | 5.501 | 153.3856 | 6.2321 | #DIV/0! | 1.6784 | 96.1487 | 441.9094 | 113.2614 | 70.7688 | 45.054 | 1799.0024 | 22.6843 | 25.6134 | 90.16 | 40.0039 | 50.2261 | 90.196 | 89.6321 | 88.8072 | 90.2869 | 80.2367 | 41.0995 | 94.4503 | 99.313 | 90.7231 | 195.3705 | 150.2695 | 89.914 | 0.0014426 | 90 | 0.8324 | -0.0006283 | #DIV/0! | #DIV/0! | 102.8326 | 104.0055 | 0 | 0 | 0 | 0 | 0 | 0 | 0 | 0 | 0 | 2.4789 | 2.3696 | 6.4431 | 5.1175 | 5.497 | 5.7511 | 0.67886 | 3.4496 | 5.7291 | 1 | 4.2771 | 8.0975 | 1.0334 | 0.2 | 49.5775 | 23.6955 | #DIV/0! | 0 | 861.3462 | 542.919 | 1.0064 | -0.002749 | #DIV/0! | #DIV/0! | #DIV/0! | 158051 | 1005-5 | 8 | 128 | 12.64
2020-11-09 | 15:13 | 1318 | 0.36275 | 7143.7959 | 1318 | 0 | 98.4976 | 120.5694 | 640.0175 | 101.507 | 102.838 | 557.3398 | 5.4959 | 153.3593 | 6.2323 | #DIV/0! | 1.6785 | 96.0861 | 442.022 | 113.3268 | 70.9252 | 45.0446 | 1798.9948 | 22.6843 | 25.5988 | 90.1661 | 39.9882 | 50.2274 | 90.1976 | 89.6344 | 88.8057 | 90.2852 | 80.2323 | 41.0975 | 94.4512 | 99.3151 | 90.7211 | 195.3767 | 150.2431 | 89.916 | 0.0014423 | 90 | 0.8324 | -0.0006283 | #DIV/0! | #DIV/0! | 102.8332 | 104.0016 | 0 | 0 | 0 | 0 | 0 | 0 | 0 | 0 | 0 | 2.4789 | 2.3688 | 6.4415 | 5.1146 | 5.4973 | 5.7398 | 0.67593 | 3.4504 | 5.7284 | 1 | 4.2807 | 8.0979 | 1.0322 | 0.2 | 49.5785 | 23.6882 | #DIV/0! | 0 | 863.7887 | 542.902 | 1.0064 | -0.002749 | #DIV/0! | #DIV/0! | #DIV/0! | 158051 | 1005-5 | 8 | 128 | 12.64
2020-11-09 | 15:13 | 1319 | 0.36303 | 7143.7964 | 1319 | 0 | 98.4985 | 120.5556 | 639.8653 | 101.5334 | 102.8429 | 556.9359 | 5.4917 | 153.2329 | 6.234 | #DIV/0! | 1.6786 | 96.0589 | 441.9736 | 113.4093 | 71.5281 | 45.0358 | 1798.9908 | 22.6858 | 25.5917 | 90.1672 | 39.9884 | 50.2298 | 90.199 | 89.6347 | 88.8071 | 90.2824 | 80.2346 | 41.0942 | 94.451 | 99.3228 | 90.7194 | 195.3831 | 150.1159 | 89.9168 | 0.0014418 | 90 | 0.8324 | -0.0006283 | #DIV/0! | #DIV/0! | 102.838 | 103.9935 | 0 | 0 | 0 | 0 | 0 | 0 | 0 | 0 | 0 | 2.4791 | 2.3681 | 6.4391 | 5.1128 | 5.4977 | 5.7381 | 0.6698 | 3.4523 | 5.7282 | 1 | 4.2798 | 8.0987 | 1.0304 | 0.2 | 49.5815 | 23.6809 | #DIV/0! | 0 | 864.3639 | 541.6121 | 1.0064 | -0.002749 | #DIV/0! | #DIV/0! | #DIV/0! | 158051 | 1005-5 | 8 | 128 | 12.64
2020-11-09 | 15:13 | 1320 | 0.3633 | 7143.7964 | 1320 | 0 | 98.4992 | 120.5863 | 639.7453 | 101.5504 | 102.8485 | 556.9491 | 5.4907 | 153.1975 | 6.2338 | #DIV/0! | 1.6785 | 96.0757 | 441.9658 | 113.4344 | 71.597 | 45.0308 | 1798.9935 | 22.6889 | 25.5836 | 90.1685 | 39.9919 | 50.2327 | 90.1996 | 89.6363 | 88.8048 | 90.2772 | 80.2327 | 41.0927 | 94.4512 | 99.3265 | 90.7231 | 195.3893 | 150.0806 | 89.9179 | 0.0014413 | 90 | 0.8324 | -0.0006283 | #DIV/0! | #DIV/0! | 102.8429 | 103.9901 | 0 | 0 | 0 | 0 | 0 | 0 | 0 | 0 | 0 | 2.4792 | 2.3674 | 6.4358 | 5.1137 | 5.5015 | 5.7353 | 0.66723 | 3.4537 | 5.7275 | 1 | 4.2814 | 8.0984 | 1.028 | 0.2 | 49.5849 | 23.6739 | #DIV/0! | 0 | 864.4444 | 543.1195 | 1.0064 | -0.002749 | #DIV/0! | #DIV/0! | #DIV/0! | 158051 | 1005-5 | 8 | 128 | 12.64
2020-11-09 | 15:13 | 1321 | 0.36358 | 7143.7969 | 1321 | 0 | 98.4997 | 120.591 | 640.0305 | 101.5225 | 102.8514 | 557.1111 | 5.4922 | 153.2066 | 6.2379 | #DIV/0! | 1.6783 | 96.0961 | 442.261 | 113.4093 | 71.8481 | 45.0262 | 1799.001 | 22.6894 | 25.5898 | 90.1706 | 39.9911 | 50.2331 | 90.1987 | 89.6415 | 88.803 | 90.2748 | 80.2269 | 41.092 | 94.4563 | 99.3304 | 90.7267 | 195.397 | 150.0877 | 89.9201 | 0.0014403 | 90 | 0.8324 | -0.0006283 | #DIV/0! | #DIV/0! | 102.8485 | 103.99 | 0 | 0 | 0 | 0 | 0 | 0 | 0 | 0 | 0 | 2.4799 | 2.3667 | 6.434 | 5.1152 | 5.5023 | 5.7326 | 0.66709 | 3.455 | 5.7266 | 1 | 4.2756 | 8.0987 | 1.0272 | 0.2 | 49.5983 | 23.667 | #DIV/0! | 0 | 863.0962 | 540.3509 | 1.0064 | -0.002749 | #DIV/0! | #DIV/0! | #DIV/0! | 158051 | 1005-5 | 8 | 128 | 12.64
2020-11-09 | 15:13 | 1322 | 0.36386 | 7143.7969 | 1322 | 0 | 98.5004 | 120.5825 | 640.2662 | 101.4745 | 102.8529 | 556.8502 | 5.4962 | 153.1938 | 6.2394 | #DIV/0! | 1.678 | 96.1035 | 442.1492 | 113.3558 | 72.0063 | 45.0178 | 1798.9892 | 22.6908 | 25.5875 | 90.1717 | 40.0052 | 50.2335 | 90.1996 | 89.6445 | 88.8046 | 90.2734 | 80.2253 | 41.089 | 94.46 | 99.3345 | 90.7292 | 195.4076 | 150.0741 | 89.9221 | 0.00144 | 90 | 0.8324 | -0.0006283 | #DIV/0! | #DIV/0! | 102.8514 | 103.9919 | 0 | 0 | 0 | 0 | 0 | 0 | 0 | 0 | 0 | 2.48 | 2.366 | 6.4332 | 5.1166 | 5.5024 | 5.7294 | 0.66855 | 3.4558 | 5.7262 | 1 | 4.2733 | 8.0987 | 1.0265 | 0.2 | 49.6008 | 23.6603 | #DIV/0! | 0 | 862.5389 | 539.3823 | 1.0064 | -0.002749 | #DIV/0! | #DIV/0! | #DIV/0! | 158051 | 1005-5 | 8 | 128 | 12.64
2020-11-09 | 15:13 | 1323 | 0.36414 | 7143.7974 | 1323 | 0 | 98.5017 | 120.5705 | 640.7839 | 101.4626 | 102.8547 | 557.0373 | 5.4872 | 153.213 | 6.2418 | #DIV/0! | 1.6779 | 96.1132 | 442.2969 | 113.316 | 71.8272 | 45.0098 | 1798.9894 | 22.6921 | 25.5804 | 90.169 | 40.0189 | 50.238 | 90.2027 | 89.644 | 88.8072 | 90.2737 | 80.228 | 41.0868 | 94.4617 | 99.3365 | 90.7259 | 195.4167 | 150.0922 | 89.9233 | 0.00144 | 90 | 0.8324 | -0.0006283 | #DIV/0! | #DIV/0! | 102.8529 | 103.9966 | 0 | 0 | 0 | 0 | 0 | 0 | 0 | 0 | 0 | 2.48 | 2.3653 | 6.4344 | 5.1185 | 5.5009 | 5.7332 | 0.67215 | 3.4537 | 5.7257 | 1 | 4.2731 | 8.0981 | 1.0238 | 0.2 | 49.5992 | 23.6535 | #DIV/0! | 0 | 862.3297 | 538.6949 | 1.0064 | -0.002749 | #DIV/0! | #DIV/0! | #DIV/0! | 158051 | 1005-5 | 8 | 128 | 12.64
2020-11-09 | 15:13 | 1324 | 0.36441 | 7143.7979 | 1324 | 0 | 98.5019 | 120.5852 | 640.4779 | 101.4809 | 102.855 | 556.7672 | 5.4808 | 153.266 | 6.24 | #DIV/0! | 1.6779 | 96.126 | 442.1505 | 113.2903 | 71.9186 | 45.003 | 1798.983 | 22.6915 | 25.5683 | 90.1703 | 40.0154 | 50.2417 | 90.2039 | 89.6431 | 88.8064 | 90.2731 | 80.2271 | 41.086 | 94.464 | 99.3378 | 90.7232 | 195.4255 | 150.146 | 89.9235 | 0.00144 | 90 | 0.8324 | -0.0006283 | #DIV/0! | #DIV/0! | 102.8547 | 103.9889 | 0 | 0 | 0 | 0 | 0 | 0 | 0 | 0 | 0 | 2.48 | 2.3646 | 6.4328 | 5.1192 | 5.4999 | 5.732 | 0.66627 | 3.4509 | 5.7249 | 1 | 4.2748 | 8.0977 | 1.0206 | 0.2 | 49.5991 | 23.6464 | #DIV/0! | 0 | 861.6397 | 538.9945 | 1.0064 | -0.002749 | #DIV/0! | #DIV/0! | #DIV/0! | 158051 | 1005-5 | 8 | 128 | 12.64
2020-11-09 | 15:13 | 1325 | 0.36469 | 7143.7979 | 1325 | 0 | 98.5002 | 120.5773 | 640.5761 | 101.5026 | 102.8561 | 556.5783 | 5.4896 | 153.2951 | 6.241 | #DIV/0! | 1.678 | 96.1298 | 442.2086 | 113.2664 | 71.7616 | 44.9959 | 1799.1929 | 22.6945 | 25.561 | 90.1737 | 40.008 | 50.2449 | 90.2053 | 89.6451 | 88.8105 | 90.2755 | 80.2236 | 41.0821 | 94.4648 | 99.3443 | 90.7243 | 195.4356 | 150.1746 | 89.9252 | 0.0014402 | 90 | 0.8324 | -0.0006283 | #DIV/0! | #DIV/0! | 102.855 | 103.9827 | 0 | 0 | 0 | 0 | 0 | 0 | 0 | 0 | 0 | 2.4797 | 2.3639 | 6.4328 | 5.1199 | 5.4967 | 5.7262 | 0.66155 | 3.4491 | 5.7247 | 1 | 4.2753 | 8.0977 | 1.0183 | 0.2 | 49.5942 | 23.6392 | #DIV/0! | 0 | 862.0036 | 540.0835 | 1.0064 | -0.002749 | #DIV/0! | #DIV/0! | #DIV/0! | 158051 | 1005-5 | 8 | 128 | 12.64
2020-11-09 | 15:13 | 1326 | 0.36497 | 7143.7983 | 1326 | 0 | 98.4991 | 120.585 | 640.2509 | 101.4976 | 102.8545 | 556.6321 | 5.4964 | 153.2944 | 6.2389 | #DIV/0! | 1.6781 | 96.1415 | 441.8986 | 113.2214 | 71.5902 | 44.9886 | 1799.1106 | 22.6927 | 25.5498 | 90.1758 | 40.0018 | 50.2463 | 90.2074 | 89.646 | 88.8146 | 90.2776 | 80.2253 | 41.0771 | 94.4659 | 99.3407 | 90.7291 | 195.4491 | 150.1749 | 89.9267 | 0.0014407 | 90 | 0.8324 | -0.0006283 | #DIV/0! | #DIV/0! | 102.8561 | 103.9898 | 0 | 0 | 0 | 0 | 0 | 0 | 0 | 0 | 0 | 2.4793 | 2.3632 | 6.4347 | 5.1219 | 5.4933 | 5.7223 | 0.66697 | 3.4484 | 5.7248 | 1 | 4.2767 | 8.0982 | 1.0168 | 0.2 | 49.5854 | 23.6318 | #DIV/0! | 0 | 861.2455 | 540.1306 | 1.0064 | -0.002749 | #DIV/0! | #DIV/0! | #DIV/0! | 158051 | 1005-5 | 8 | 128 | 12.64
2020-11-09 | 15:14 | 1327 | 0.36525 | 7143.7983 | 1327 | 0 | 98.5004 | 120.5773 | 640.1346 | 101.4359 | 102.8535 | 556.723 | 5.5023 | 153.266 | 6.238 | #DIV/0! | 1.6783 | 96.1524 | 441.9532 | 113.1564 | 71.0253 | 44.9838 | 1799.0648 | 22.6947 | 25.5434 | 90.1784 | 39.9996 | 50.2464 | 90.2073 | 89.6499 | 88.8163 | 90.2751 | 80.224 | 41.0772 | 94.465 | 99.3447 | 90.7307 | 195.4602 | 150.147 | 89.9286 | 0.0014409 | 90 | 0.8324 | -0.0006283 | #DIV/0! | #DIV/0! | 102.8545 | 103.9955 | 0 | 0 | 0 | 0 | 0 | 0 | 0 | 0 | 0 | 2.479 | 2.3624 | 6.4344 | 5.1227 | 5.4937 | 5.7181 | 0.67126 | 3.4483 | 5.7238 | 1 | 4.2768 | 8.0978 | 1.0162 | 0.2 | 49.5798 | 23.6245 | #DIV/0! | 0 | 862.0027 | 538.8007 | 1.0064 | -0.002749 | #DIV/0! | #DIV/0! | #DIV/0! | 158051 | 1005-5 | 8 | 128 | 12.64
2020-11-09 | 15:14 | 1328 | 0.36553 | 7143.7988 | 1328 | 0 | 98.4996 | 120.5877 | 639.853 | 101.412 | 102.846 | 556.9388 | 5.5134 | 153.4004 | 6.2357 | #DIV/0! | 1.6783 | 96.1772 | 441.9995 | 113.0429 | 71.4532 | 44.9785 | 1798.8739 | 22.6956 | 25.5405 | 90.1851 | 39.9998 | 50.2443 | 90.2068 | 89.6509 | 88.8162 | 90.277 | 80.2197 | 41.0717 | 94.469 | 99.3491 | 90.7359 | 195.4652 | 150.2825 | 89.9288 | 0.0014408 | 90 | 0.8324 | -0.0006283 | #DIV/0! | #DIV/0! | 102.8535 | 104.0027 | 0 | 0 | 0 | 0 | 0 | 0 | 0 | 0 | 0 | 2.4789 | 2.3617 | 6.4407 | 5.1258 | 5.4911 | 5.7076 | 0.67677 | 3.4484 | 5.724 | 1 | 4.2753 | 8.0976 | 1.0169 | 0.2 | 49.5782 | 23.6172 | #DIV/0! | 0 | 861.7449 | 542.0719 | 1.0064 | -0.002749 | #DIV/0! | #DIV/0! | #DIV/0! | 158051 | 1005-5 | 8 | 128 | 12.64
2020-11-09 | 15:14 | 1329 | 0.3658 | 7143.7988 | 1329 | 0 | 98.4988 | 120.5832 | 639.9143 | 101.3882 | 102.8518 | 556.7064 | 5.4932 | 153.3443 | 6.2371 | #DIV/0! | 1.6783 | 96.1801 | 442.1573 | 112.9292 | 71.088 | 44.9702 | 1798.9162 | 22.6962 | 25.5425 | 90.1842 | 40.0066 | 50.2446 | 90.2066 | 89.6533 | 88.8144 | 90.2788 | 80.2219 | 41.0689 | 94.4734 | 99.3497 | 90.7434 | 195.4757 | 150.2258 | 89.93 | 0.0014409 | 90 | 0.8324 | -0.0006283 | #DIV/0! | #DIV/0! | 102.846 | 104.013 | 0 | 0 | 0 | 0 | 0 | 0 | 0 | 0 | 0 | 2.4788 | 2.361 | 6.4401 | 5.1269 | 5.4881 | 5.7077 | 0.68457 | 3.4479 | 5.7237 | 1 | 4.272 | 8.0973 | 1.0164 | 0.2 | 49.5751 | 23.6101 | #DIV/0! | 0 | 860.7666 | 540.9551 | 1.0064 | -0.002749 | #DIV/0! | #DIV/0! | #DIV/0! | 158051 | 1005-5 | 8 | 128 | 12.64
2020-11-09 | 15:14 | 1330 | 0.36608 | 7143.7993 | 1330 | 0 | 98.4992 | 120.5892 | 639.9182 | 101.3741 | 102.8517 | 556.6681 | 5.4953 | 153.4269 | 6.2377 | #DIV/0! | 1.6782 | 96.1736 | 442.2651 | 112.7881 | 70.7897 | 44.961 | 1798.9376 | 22.6973 | 25.538 | 90.1883 | 40.0127 | 50.2472 | 90.209 | 89.6536 | 88.8184 | 90.2799 | 80.2205 | 41.0661 | 94.4734 | 99.352 | 90.7485 | 195.486 | 150.3081 | 89.9313 | 0.0014418 | 90 | 0.8324 | -0.0006283 | #DIV/0! | #DIV/0! | 102.8518 | 103.992 | 0 | 0 | 0 | 0 | 0 | 0 | 0 | 0 | 0 | 2.4779 | 2.3603 | 6.4386 | 5.1275 | 5.4857 | 5.7006 | 0.66864 | 3.4465 | 5.7233 | 1 | 4.2709 | 8.0977 | 1.0146 | 0.2 | 49.558 | 23.6031 | #DIV/0! | 0 | 860.058 | 543.7652 | 1.0064 | -0.002749 | #DIV/0! | #DIV/0! | #DIV/0! | 158051 | 1005-5 | 8 | 128 | 12.64
2020-11-09 | 15:14 | 1331 | 0.36636 | 7143.7998 | 1331 | 0 | 98.4999 | 120.6009 | 639.8545 | 101.353 | 102.844 | 556.5607 | 5.5116 | 153.5283 | 6.237 | #DIV/0! | 1.6782 | 96.1445 | 442.3949 | 112.7022 | 71.4021 | 44.9529 | 1798.9534 | 22.6989 | 25.5358 | 90.1868 | 40.0174 | 50.2504 | 90.2151 | 89.6542 | 88.8183 | 90.282 | 80.2205 | 41.0627 | 94.4781 | 99.3557 | 90.7476 | 195.5018 | 150.4098 | 89.9347 | 0.0014415 | 90 | 0.8324 | -0.0006283 | #DIV/0! | #DIV/0! | 102.8517 | 103.9944 | 0 | 0 | 0 | 0 | 0 | 0 | 0 | 0 | 0 | 2.4779 | 2.3596 | 6.4441 | 5.1267 | 5.4824 | 5.7038 | 0.67049 | 3.4441 | 5.7231 | 1 | 4.2696 | 8.0976 | 1.0117 | 0.2 | 49.5585 | 23.5961 | #DIV/0! | 0 | 858.3665 | 548.9191 | 1.0064 | -0.002749 | #DIV/0! | #DIV/0! | #DIV/0! | 158051 | 1005-5 | 8 | 128 | 12.64
2020-11-09 | 15:14 | 1332 | 0.36664 | 7143.7998 | 1332 | 0 | 98.5003 | 120.6026 | 640.0495 | 101.359 | 102.8449 | 556.7692 | 5.5261 | 153.5973 | 6.2379 | #DIV/0! | 1.6781 | 96.1188 | 442.7789 | 112.5931 | 71.2058 | 44.9443 | 1798.9605 | 22.6996 | 25.5417 | 90.1899 | 40.0097 | 50.2498 | 90.2177 | 89.6558 | 88.8155 | 90.2832 | 80.223 | 41.0603 | 94.4813 | 99.3604 | 90.7463 | 195.5164 | 150.4783 | 89.9367 | 0.0014423 | 90 | 0.8324 | -0.0006283 | #DIV/0! | #DIV/0! | 102.844 | 104.0115 | 0 | 0 | 0 | 0 | 0 | 0 | 0 | 0 | 0 | 2.4771 | 2.3589 | 6.4448 | 5.1255 | 5.4796 | 5.6983 | 0.68345 | 3.4418 | 5.7226 | 1 | 4.2642 | 8.0972 | 1.0117 | 0.2 | 49.5421 | 23.589 | #DIV/0! | 0 | 858.8412 | 550.5017 | 1.0064 | -0.002749 | #DIV/0! | #DIV/0! | #DIV/0! | 158051 | 1005-5 | 8 | 128 | 12.64
2020-11-09 | 15:14 | 1333 | 0.36691 | 7143.8003 | 1333 | 0 | 98.499 | 120.5808 | 639.7329 | 101.3709 | 102.8433 | 556.9278 | 5.539 | 153.6366 | 6.2333 | #DIV/0! | 1.678 | 96.0988 | 442.6071 | 112.5313 | 71.7088 | 44.938 | 1798.9685 | 22.7001 | 25.5394 | 90.1904 | 39.9858 | 50.2499 | 90.2209 | 89.6546 | 88.8144 | 90.2812 | 80.2199 | 41.0571 | 94.4829 | 99.3657 | 90.7469 | 195.5299 | 150.5199 | 89.9377 | 0.0014432 | 90 | 0.8324 | -0.0006283 | #DIV/0! | #DIV/0! | 102.8449 | 104.0264 | 0 | 0 | 0 | 0 | 0 | 0 | 0 | 0 | 0 | 2.4762 | 2.3582 | 6.446 | 5.1247 | 5.4799 | 5.6963 | 0.69475 | 3.442 | 5.7224 | 1 | 4.262 | 8.0958 | 1.011 | 0.2 | 49.5231 | 23.582 | #DIV/0! | 0 | 862.0233 | 552.471 | 1.0064 | -0.002749 | #DIV/0! | #DIV/0! | #DIV/0! | 158051 | 1005-5 | 8 | 128 | 12.64
2020-11-09 | 15:14 | 1334 | 0.36719 | 7143.8003 | 1334 | 0 | 98.4996 | 120.6225 | 639.6794 | 101.3545 | 102.8452 | 556.5723 | 5.5309 | 153.5786 | 6.234 | #DIV/0! | 1.678 | 96.0902 | 442.5641 | 112.4849 | 71.8353 | 44.9362 | 1798.9764 | 22.7023 | 25.5322 | 90.1908 | 39.9744 | 50.2491 | 90.2242 | 89.6568 | 88.8124 | 90.2799 | 80.2189 | 41.054 | 94.4852 | 99.3688 | 90.7459 | 195.539 | 150.4616 | 89.9405 | 0.0014438 | 90 | 0.8324 | -0.0006283 | #DIV/0! | #DIV/0! | 102.8433 | 104.0379 | 0 | 0 | 0 | 0 | 0 | 0 | 0 | 0 | 0 | 2.4754 | 2.3575 | 6.4459 | 5.1234 | 5.4799 | 5.6969 | 0.70353 | 3.4456 | 5.7221 | 1 | 4.2624 | 8.0952 | 1.0111 | 0.2 | 49.5077 | 23.575 | #DIV/0! | 0 | 862.8147 | 549.3525 | 1.0064 | -0.002749 | #DIV/0! | #DIV/0! | #DIV/0! | 158051 | 1005-5 | 8 | 128 | 12.64
2020-11-09 | 15:14 | 1335 | 0.36747 | 7143.8008 | 1335 | 0 | 98.498 | 120.6006 | 640.0467 | 101.3319 | 102.8502 | 556.6968 | 5.5167 | 153.5361 | 6.2347 | #DIV/0! | 1.6779 | 96.0646 | 442.7284 | 112.4564 | 72.0949 | 44.9357 | 1798.9749 | 22.7028 | 25.5247 | 90.1935 | 39.9863 | 50.2501 | 90.2253 | 89.6586 | 88.8127 | 90.2799 | 80.2236 | 41.0507 | 94.4893 | 99.363 | 90.7402 | 195.5502 | 150.4188 | 89.942 | 0.001444 | 90 | 0.8324 | -0.0006283 | #DIV/0! | #DIV/0! | 102.8452 | 104.0306 | 0 | 0 | 0 | 0 | 0 | 0 | 0 | 0 | 0 | 2.4749 | 2.3568 | 6.4436 | 5.1229 | 5.4786 | 5.6911 | 0.69794 | 3.4487 | 5.7219 | 1 | 4.2624 | 8.095 | 1.0101 | 0.2 | 49.4976 | 23.568 | #DIV/0! | 0 | 859.1072 | 546.1052 | 1.0064 | -0.002749 | #DIV/0! | #DIV/0! | #DIV/0! | 158051 | 1005-5 | 8 | 128 | 12.64
2020-11-09 | 15:14 | 1336 | 0.36775 | 7143.8008 | 1336 | 0 | 98.4977 | 120.5925 | 640.4146 | 101.3155 | 102.8598 | 556.5739 | 5.5046 | 153.5518 | 6.2377 | #DIV/0! | 1.6778 | 96.0584 | 443.0284 | 112.4746 | 71.7967 | 44.9343 | 1798.9809 | 22.7009 | 25.5159 | 90.1942 | 39.9993 | 50.2517 | 90.2261 | 89.6618 | 88.8121 | 90.2799 | 80.2276 | 41.0497 | 94.4886 | 99.3622 | 90.7334 | 195.5567 | 150.433 | 89.944 | 0.0014435 | 90 | 0.8324 | -0.0006283 | #DIV/0! | #DIV/0! | 102.8502 | 104.0146 | 0 | 0 | 0 | 0 | 0 | 0 | 0 | 0 | 0 | 2.4749 | 2.3561 | 6.4384 | 5.1226 | 5.4771 | 5.6901 | 0.68584 | 3.4497 | 5.7211 | 1 | 4.2636 | 8.094 | 1.0086 | 0.2 | 49.4988 | 23.561 | #DIV/0! | 0 | 857.6289 | 543.6829 | 1.0064 | -0.002749 | #DIV/0! | #DIV/0! | #DIV/0! | 158051 | 1005-5 | 8 | 128 | 12.64
2020-11-09 | 15:14 | 1337 | 0.36803 | 7143.8013 | 1337 | 0 | 98.4988 | 120.6289 | 640.4843 | 101.2732 | 102.8725 | 556.6526 | 5.493 | 153.5314 | 6.2372 | #DIV/0! | 1.6777 | 96.0522 | 442.9477 | 112.5069 | 71.8761 | 44.9306 | 1798.9898 | 22.7004 | 25.5135 | 90.198 | 40.0035 | 50.25 | 90.2272 | 89.666 | 88.8088 | 90.2794 | 80.2272 | 41.0485 | 94.4882 | 99.3687 | 90.7309 | 195.5627 | 150.4128 | 89.9466 | 0.0014432 | 90 | 0.8324 | -0.0006283 | #DIV/0! | #DIV/0! | 102.8598 | 104.0023 | 0 | 0 | 0 | 0 | 0 | 0 | 0 | 0 | 0 | 2.4749 | 2.3554 | 6.431 | 5.1223 | 5.4761 | 5.6843 | 0.67642 | 3.4493 | 5.7203 | 1 | 4.2623 | 8.0935 | 1.0088 | 0.2 | 49.4972 | 23.5541 | #DIV/0! | 0 | 858.0166 | 541.8753 | 1.0064 | -0.002749 | #DIV/0! | #DIV/0! | #DIV/0! | 158051 | 1005-5 | 8 | 128 | 12.64
2020-11-09 | 15:14 | 1338 | 0.3683 | 7143.8018 | 1338 | 0 | 98.4988 | 120.6051 | 639.9756 | 101.2863 | 102.8884 | 556.6254 | 5.5 | 153.4828 | 6.2311 | #DIV/0! | 1.6778 | 96.0632 | 442.4223 | 112.5433 | 71.6922 | 44.93 | 1798.9912 | 22.701 | 25.5082 | 90.1973 | 40.011 | 50.2488 | 90.2273 | 89.6698 | 88.8099 | 90.2771 | 80.2231 | 41.0445 | 94.4916 | 99.3715 | 90.7281 | 195.568 | 150.3673 | 89.9485 | 0.0014433 | 90 | 0.8324 | -0.0006283 | #DIV/0! | #DIV/0! | 102.8725 | 103.9918 | 0 | 0 | 0 | 0 | 0 | 0 | 0 | 0 | 0 | 2.4745 | 2.3547 | 6.4197 | 5.1235 | 5.4765 | 5.6837 | 0.66849 | 3.4485 | 5.7202 | 1 | 4.2615 | 8.0927 | 1.0093 | 0.2 | 49.4902 | 23.5469 | #DIV/0! | 0 | 859.0406 | 542.3277 | 1.0064 | -0.002749 | #DIV/0! | #DIV/0! | #DIV/0! | 158051 | 1005-5 | 8 | 128 | 12.64
2020-11-09 | 15:14 | 1339 | 0.36858 | 7143.8018 | 1339 | 0 | 98.4996 | 120.616 | 640.0863 | 101.3062 | 102.9068 | 556.6769 | 5.4966 | 153.4569 | 6.2317 | #DIV/0! | 1.6778 | 96.107 | 442.6209 | 112.566 | 71.7409 | 44.9252 | 1798.9838 | 22.7019 | 25.5004 | 90.1982 | 40.0069 | 50.2484 | 90.2301 | 89.6718 | 88.8066 | 90.2739 | 80.2202 | 41.0427 | 94.4946 | 99.3745 | 90.7265 | 195.5731 | 150.3411 | 89.9509 | 0.001443 | 90 | 0.8324 | -0.0006283 | #DIV/0! | #DIV/0! | 102.8884 | 103.9989 | 0 | 0 | 0 | 0 | 0 | 0 | 0 | 0 | 0 | 2.4744 | 2.354 | 6.4105 | 5.1261 | 5.4781 | 5.683 | 0.67386 | 3.4468 | 5.7197 | 1 | 4.2621 | 8.0916 | 1.009 | 0.2 | 49.488 | 23.5398 | #DIV/0! | 0 | 860.6207 | 544.0223 | 1.0064 | -0.002749 | #DIV/0! | #DIV/0! | #DIV/0! | 158051 | 1005-5 | 8 | 128 | 12.64
2020-11-09 | 15:14 | 1340 | 0.36886 | 7143.8022 | 1340 | 0 | 98.4997 | 120.5906 | 639.8987 | 101.3058 | 102.9378 | 556.8248 | 5.4837 | 153.4328 | 6.2281 | #DIV/0! | 1.6777 | 96.1684 | 442.3172 | 112.5402 | 71.8311 | 44.9152 | 1798.6866 | 22.7015 | 25.4995 | 90.1989 | 40.0119 | 50.2479 | 90.2322 | 89.6732 | 88.8004 | 90.273 | 80.2183 | 41.0404 | 94.4973 | 99.3766 | 90.7333 | 195.5783 | 150.3187 | 89.9527 | 0.0014426 | 90 | 0.8324 | -0.0006283 | #DIV/0! | #DIV/0! | 102.9068 | 103.9963 | 0 | 0 | 0 | 0 | 0 | 0 | 0 | 0 | 0 | 2.4744 | 2.3533 | 6.3911 | 5.131 | 5.4777 | 5.6811 | 0.67188 | 3.4457 | 5.7192 | 1 | 4.2603 | 8.0908 | 1.0088 | 0.2 | 49.4887 | 23.5327 | #DIV/0! | 0 | 859.6666 | 541.6836 | 1.0064 | -0.002749 | #DIV/0! | #DIV/0! | #DIV/0! | 158051 | 1005-5 | 8 | 128 | 12.64
2020-11-09 | 15:14 | 1341 | 0.36914 | 7143.8022 | 1341 | 0 | 98.5004 | 120.5912 | 640.3754 | 101.3166 | 102.9686 | 556.5502 | 5.4816 | 153.4899 | 6.2313 | #DIV/0! | 1.6776 | 96.1983 | 442.535 | 112.5178 | 71.6515 | 44.9047 | 1798.8117 | 22.7022 | 25.4967 | 90.2011 | 40.0183 | 50.2495 | 90.2332 | 89.6763 | 88.801 | 90.2725 | 80.2158 | 41.0367 | 94.4983 | 99.3782 | 90.7402 | 195.5833 | 150.3742 | 89.9547 | 0.0014423 | 90 | 0.8324 | -0.0006283 | #DIV/0! | #DIV/0! | 102.9378 | 103.9834 | 0 | 0 | 0 | 0 | 0 | 0 | 0 | 0 | 0 | 2.4744 | 2.3526 | 6.3711 | 5.1341 | 5.4768 | 5.6777 | 0.66208 | 3.4434 | 5.7191 | 1 | 4.2587 | 8.0898 | 1.0075 | 0.2 | 49.4875 | 23.5257 | #DIV/0! | 0 | 859.5264 | 541.2639 | 1.0064 | -0.002749 | #DIV/0! | #DIV/0! | #DIV/0! | 158051 | 1005-5 | 8 | 128 | 12.64
2020-11-09 | 15:14 | 1342 | 0.36941 | 7143.8027 | 1342 | 0 | 98.5001 | 120.6129 | 640.5601 | 101.316 | 102.9992 | 556.701 | 5.4788 | 153.5274 | 6.2319 | #DIV/0! | 1.6776 | 96.2126 | 442.4453 | 112.5647 | 71.651 | 44.8951 | 1798.883 | 22.7028 | 25.4868 | 90.207 | 40.0153 | 50.2516 | 90.232 | 89.6774 | 88.8 | 90.2702 | 80.2085 | 41.032 | 94.4992 | 99.378 | 90.7444 | 195.5871 | 150.4115 | 89.9547 | 0.0014423 | 90 | 0.8324 | -0.0006283 | #DIV/0! | #DIV/0! | 102.9686 | 103.982 | 0 | 0 | 0 | 0 | 0 | 0 | 0 | 0 | 0 | 2.4742 | 2.3519 | 6.3516 | 5.1361 | 5.4774 | 5.6683 | 0.66107 | 3.4408 | 5.7192 | 1 | 4.26 | 8.0891 | 1.0057 | 0.2 | 49.4838 | 23.5188 | #DIV/0! | 0 | 860.2213 | 541.8865 | 1.0064 | -0.002749 | #DIV/0! | #DIV/0! | #DIV/0! | 158051 | 1005-5 | 8 | 128 | 12.64
2020-11-09 | 15:14 | 1343 | 0.36969 | 7143.8027 | 1343 | 0 | 98.502 | 120.6235 | 639.9727 | 101.3355 | 103.0249 | 556.2993 | 5.4788 | 153.565 | 6.2276 | #DIV/0! | 1.6775 | 96.1936 | 442.0786 | 112.5898 | 72.3673 | 44.8923 | 1798.9222 | 22.7033 | 25.4798 | 90.2032 | 40.0032 | 50.2555 | 90.2348 | 89.6787 | 88.7952 | 90.2746 | 80.2113 | 41.0284 | 94.4998 | 99.3776 | 90.7474 | 195.5883 | 150.4512 | 89.9568 | 0.0014428 | 90 | 0.8324 | -0.0006283 | #DIV/0! | #DIV/0! | 102.9992 | 103.9789 | 0 | 0 | 0 | 0 | 0 | 0 | 0 | 0 | 0 | 2.4736 | 2.3512 | 6.3345 | 5.1359 | 5.4726 | 5.6728 | 0.65871 | 3.4394 | 5.7191 | 1 | 4.2605 | 8.0885 | 1.0029 | 0.2 | 49.4713 | 23.5117 | #DIV/0! | 0 | 860.418 | 543.7477 | 1.0064 | -0.002749 | #DIV/0! | #DIV/0! | #DIV/0! | 158051 | 1005-5 | 8 | 128 | 12.64
2020-11-09 | 15:14 | 1344 | 0.36997 | 7143.8032 | 1344 | 0 | 98.4993 | 120.6007 | 639.762 | 101.3661 | 103.0514 | 556.7098 | 5.4954 | 153.5971 | 6.2291 | #DIV/0! | 1.6775 | 96.1871 | 441.9396 | 112.6014 | 72.9774 | 44.8866 | 1798.9463 | 22.7024 | 25.4723 | 90.2075 | 40.0129 | 50.2527 | 90.2346 | 89.6834 | 88.7898 | 90.2724 | 80.2061 | 41.0241 | 94.5002 | 99.3799 | 90.7469 | 195.5928 | 150.4825 | 89.959 | 0.0014431 | 90 | 0.8324 | -0.0006283 | #DIV/0! | #DIV/0! | 103.0249 | 103.9808 | 0 | 0 | 0 | 0 | 0 | 0 | 0 | 0 | 0 | 2.473 | 2.3505 | 6.3169 | 5.1365 | 5.4725 | 5.6668 | 0.66016 | 3.4381 | 5.7192 | 1 | 4.2612 | 8.0887 | 1.0038 | 0.2 | 49.4603 | 23.5047 | #DIV/0! | 0 | 860.7765 | 546.8376 | 1.0064 | -0.002749 | #DIV/0! | #DIV/0! | #DIV/0! | 158051 | 1005-5 | 8 | 128 | 12.64
2020-11-09 | 15:14 | 1345 | 0.37025 | 7143.8037 | 1345 | 0 | 98.4976 | 120.5906 | 640.0062 | 101.3843 | 103.0764 | 556.8154 | 5.4979 | 153.643 | 6.231 | #DIV/0! | 1.6775 | 96.1904 | 442.1615 | 112.5733 | 73.2007 | 44.8802 | 1799.2663 | 22.7032 | 25.4691 | 90.2103 | 40.0127 | 50.2514 | 90.236 | 89.6845 | 88.7887 | 90.2692 | 80.2054 | 41.0228 | 94.5028 | 99.3883 | 90.7506 | 195.5948 | 150.5275 | 89.9603 | 0.0014435 | 90 | 0.8324 | -0.0006283 | #DIV/0! | #DIV/0! | 103.0514 | 103.9947 | 0 | 0 | 0 | 0 | 0 | 0 | 0 | 0 | 0 | 2.4724 | 2.3498 | 6.2984 | 5.1382 | 5.4741 | 5.6609 | 0.67071 | 3.436 | 5.7183 | 1 | 4.2601 | 8.0878 | 1.0044 | 0.2 | 49.4486 | 23.4976 | #DIV/0! | 0 | 861.6587 | 546.892 | 1.0064 | -0.002749 | #DIV/0! | #DIV/0! | #DIV/0! | 158051 | 1005-5 | 8 | 128 | 12.64
2020-11-09 | 15:14 | 1346 | 0.37053 | 7143.8037 | 1346 | 0 | 98.4985 | 120.5745 | 640.3415 | 101.3771 | 103.096 | 556.8892 | 5.5009 | 153.6599 | 6.2323 | #DIV/0! | 1.6775 | 96.1817 | 442.2108 | 112.5538 | 73.3157 | 44.8735 | 1799.206 | 22.7079 | 25.4652 | 90.2092 | 39.9978 | 50.2524 | 90.239 | 89.6872 | 88.7852 | 90.2669 | 80.2028 | 41.0161 | 94.5072 | 99.3906 | 90.7498 | 195.5979 | 150.5437 | 89.9631 | 0.0014438 | 90 | 0.8324 | -0.0006283 | #DIV/0! | #DIV/0! | 103.0764 | 103.9955 | 0 | 0 | 0 | 0 | 0 | 0 | 0 | 0 | 0 | 2.4719 | 2.3491 | 6.2854 | 5.1381 | 5.4751 | 5.6634 | 0.67131 | 3.4352 | 5.7191 | 1 | 4.2593 | 8.0868 | 1.0029 | 0.2 | 49.4371 | 23.4905 | #DIV/0! | 0 | 862.3283 | 550.2342 | 1.0064 | -0.002749 | #DIV/0! | #DIV/0! | #DIV/0! | 158051 | 1005-5 | 8 | 128 | 12.64
2020-11-09 | 15:14 | 1347 | 0.3708 | 7143.8042 | 1347 | 0 | 98.5007 | 120.5645 | 640.0024 | 101.385 | 103.1133 | 557.0609 | 5.5013 | 153.6846 | 6.2287 | #DIV/0! | 1.6775 | 96.1736 | 441.6699 | 112.5233 | 73.5652 | 44.8742 | 1799.1183 | 22.7107 | 25.462 | 90.2125 | 39.9839 | 50.2507 | 90.2396 | 89.6906 | 88.7847 | 90.2667 | 80.1985 | 41.0133 | 94.5104 | 99.3831 | 90.7493 | 195.6023 | 150.5702 | 89.9651 | 0.0014442 | 90 | 0.8324 | -0.0006283 | #DIV/0! | #DIV/0! | 103.096 | 103.9994 | 0 | 0 | 0 | 0 | 0 | 0 | 0 | 0 | 0 | 2.4712 | 2.3483 | 6.275 | 5.1389 | 5.4738 | 5.6578 | 0.67429 | 3.4366 | 5.7189 | 1 | 4.2585 | 8.0862 | 1.0036 | 0.2 | 49.4243 | 23.4834 | #DIV/0! | 0 | 862.4824 | 551.1142 | 1.0064 | -0.002749 | #DIV/0! | #DIV/0! | #DIV/0! | 158051 | 1005-5 | 8 | 128 | 12.64
2020-11-09 | 15:14 | 1348 | 0.37108 | 7143.8042 | 1348 | 0 | 98.4982 | 120.5789 | 639.8428 | 101.4207 | 103.1259 | 556.8611 | 5.5008 | 153.6217 | 6.2274 | #DIV/0! | 1.6777 | 96.1463 | 441.5983 | 112.5202 | 73.5954 | 44.8731 | 1799.0663 | 22.7129 | 25.4544 | 90.217 | 39.975 | 50.2511 | 90.2406 | 89.6906 | 88.784 | 90.2667 | 80.2005 | 41.0111 | 94.5142 | 99.384 | 90.7491 | 195.6077 | 150.5081 | 89.9656 | 0.0014443 | 90 | 0.8324 | -0.0006283 | #DIV/0! | #DIV/0! | 103.1133 | 104.0019 | 0 | 0 | 0 | 0 | 0 | 0 | 0 | 0 | 0 | 2.4707 | 2.3476 | 6.2657 | 5.1378 | 5.4728 | 5.6508 | 0.67619 | 3.4398 | 5.7182 | 1 | 4.2583 | 8.0848 | 1.0029 | 0.2 | 49.4141 | 23.4761 | #DIV/0! | 0 | 864.3896 | 551.7997 | 1.0064 | -0.002749 | #DIV/0! | #DIV/0! | #DIV/0! | 158051 | 1005-5 | 8 | 128 | 12.64
2020-11-09 | 15:14 | 1349 | 0.37136 | 7143.8047 | 1349 | 0 | 98.4989 | 120.5881 | 639.9466 | 101.4426 | 103.1385 | 557.0995 | 5.4985 | 153.5832 | 6.2261 | #DIV/0! | 1.6778 | 96.1318 | 441.7099 | 112.5211 | 73.0942 | 44.865 | 1798.7789 | 22.714 | 25.4445 | 90.2195 | 39.9713 | 50.2518 | 90.2416 | 89.6921 | 88.7874 | 90.2687 | 80.1996 | 41.0056 | 94.5176 | 99.393 | 90.7499 | 195.6133 | 150.4702 | 89.9668 | 0.0014444 | 90 | 0.8324 | -0.0006283 | #DIV/0! | #DIV/0! | 103.1259 | 103.999 | 0 | 0 | 0 | 0 | 0 | 0 | 0 | 0 | 0 | 2.4703 | 2.3469 | 6.2567 | 5.1376 | 5.4698 | 5.6451 | 0.67397 | 3.4437 | 5.7187 | 1 | 4.2612 | 8.0841 | 1.002 | 0.2 | 49.4051 | 23.4688 | #DIV/0! | 0 | 866.2968 | 549.1617 | 1.0064 | -0.002749 | #DIV/0! | #DIV/0! | #DIV/0! | 158051 | 1005-5 | 8 | 128 | 12.64
2020-11-09 | 15:14 | 1350 | 0.37164 | 7143.8047 | 1350 | 0 | 98.4993 | 120.5889 | 640.1407 | 101.4285 | 103.1507 | 557.1154 | 5.4928 | 153.5979 | 6.2252 | #DIV/0! | 1.6778 | 96.1289 | 441.7505 | 112.5196 | 73.2966 | 44.8619 | 1798.8615 | 22.7149 | 25.4489 | 90.2198 | 39.97 | 50.2504 | 90.2432 | 89.6935 | 88.7884 | 90.2698 | 80.1962 | 41.0026 | 94.5165 | 99.3955 | 90.7539 | 195.6209 | 150.4853 | 89.9684 | 0.0014439 | 90 | 0.8324 | -0.0006283 | #DIV/0! | #DIV/0! | 103.1385 | 103.9974 | 0 | 0 | 0 | 0 | 0 | 0 | 0 | 0 | 0 | 2.4703 | 2.3462 | 6.248 | 5.1379 | 5.4672 | 5.6448 | 0.67274 | 3.4483 | 5.7185 | 1 | 4.2571 | 8.084 | 1.0021 | 0.2 | 49.4059 | 23.4616 | #DIV/0! | 0 | 866.2034 | 546.1294 | 1.0064 | -0.002749 | #DIV/0! | #DIV/0! | #DIV/0! | 158051 | 1005-5 | 8 | 128 | 12.64
2020-11-09 | 15:14 | 1351 | 0.37191 | 7143.8052 | 1351 | 0 | 98.4997 | 120.6038 | 640.3574 | 101.4026 | 103.1608 | 557.1299 | 5.4931 | 153.5438 | 6.2267 | #DIV/0! | 1.6777 | 96.1061 | 441.8869 | 112.4857 | 73.3826 | 44.8597 | 1798.9151 | 22.7163 | 25.4459 | 90.2171 | 39.983 | 50.248 | 90.2448 | 89.695 | 88.7838 | 90.2689 | 80.1953 | 41.0026 | 94.5162 | 99.3967 | 90.7602 | 195.6271 | 150.4305 | 89.9699 | 0.0014436 | 90 | 0.8324 | -0.0006283 | #DIV/0! | #DIV/0! | 103.1507 | 103.9922 | 0 | 0 | 0 | 0 | 0 | 0 | 0 | 0 | 0 | 2.4702 | 2.3455 | 6.2407 | 5.1367 | 5.4665 | 5.6475 | 0.66875 | 3.4522 | 5.7176 | 1 | 4.2556 | 8.0835 | 1.0031 | 0.2 | 49.403 | 23.4546 | #DIV/0! | 0 | 865.2887 | 545.0181 | 1.0064 | -0.002749 | #DIV/0! | #DIV/0! | #DIV/0! | 158051 | 1005-5 | 8 | 128 | 12.64
2020-11-09 | 15:14 | 1352 | 0.37219 | 7143.8057 | 1352 | 0 | 98.4989 | 120.5829 | 640.4909 | 101.411 | 103.1699 | 556.8433 | 5.5092 | 153.5371 | 6.2263 | #DIV/0! | 1.6776 | 96.0931 | 442.1059 | 112.4203 | 72.9928 | 44.8583 | 1798.9465 | 22.7193 | 25.4381 | 90.2142 | 40.0019 | 50.2488 | 90.2453 | 89.697 | 88.7772 | 90.2669 | 80.1912 | 41.0015 | 94.5181 | 99.3991 | 90.7635 | 195.6352 | 150.4239 | 89.9712 | 0.0014436 | 90 | 0.8324 | -0.0006283 | #DIV/0! | #DIV/0! | 103.1608 | 103.9928 | 0 | 0 | 0 | 0 | 0 | 0 | 0 | 0 | 0 | 2.4698 | 2.3448 | 6.2353 | 5.1358 | 5.4669 | 5.6527 | 0.66922 | 3.4534 | 5.7167 | 1 | 4.2565 | 8.0828 | 1.0024 | 0.2 | 49.3962 | 23.4476 | #DIV/0! | 0 | 864.1797 | 541.6453 | 1.0064 | -0.002749 | #DIV/0! | #DIV/0! | #DIV/0! | 158051 | 1005-5 | 8 | 128 | 12.64
2020-11-09 | 15:14 | 1353 | 0.37247 | 7143.8057 | 1353 | 0 | 98.4984 | 120.5748 | 640.4779 | 101.3829 | 103.182 | 556.8787 | 5.4994 | 153.663 | 6.2247 | #DIV/0! | 1.6776 | 96.1118 | 441.9245 | 112.3263 | 72.8918 | 44.8547 | 1798.9644 | 22.7215 | 25.4366 | 90.2147 | 40.0065 | 50.2478 | 90.2444 | 89.6982 | 88.7707 | 90.2658 | 80.189 | 40.9984 | 94.5192 | 99.4018 | 90.77 | 195.6393 | 150.5507 | 89.9713 | 0.0014432 | 90 | 0.8324 | -0.0006283 | #DIV/0! | #DIV/0! | 103.1699 | 104.0081 | 0 | 0 | 0 | 0 | 0 | 0 | 0 | 0 | 0 | 2.4698 | 2.3441 | 6.2263 | 5.138 | 5.4667 | 5.6519 | 0.68086 | 3.4525 | 5.7165 | 1 | 4.2553 | 8.0822 | 1.0022 | 0.2 | 49.3964 | 23.4406 | #DIV/0! | 0 | 864.1034 | 546.8678 | 1.0064 | -0.002749 | #DIV/0! | #DIV/0! | #DIV/0! | 158051 | 1005-5 | 8 | 128 | 12.64
2020-11-09 | 15:14 | 1354 | 0.37275 | 7143.8062 | 1354 | 0 | 98.4998 | 120.5677 | 640.5862 | 101.3955 | 103.1889 | 556.9317 | 5.4971 | 153.768 | 6.2246 | #DIV/0! | 1.6776 | 96.101 | 442.0948 | 112.2254 | 73.2462 | 44.8529 | 1798.9775 | 22.7224 | 25.4409 | 90.2162 | 40.0037 | 50.2465 | 90.2427 | 89.6963 | 88.7709 | 90.2665 | 80.1921 | 40.9942 | 94.5193 | 99.4056 | 90.7741 | 195.6432 | 150.6557 | 89.9695 | 0.0014433 | 90 | 0.8324 | -0.0006283 | #DIV/0! | #DIV/0! | 103.182 | 103.9979 | 0 | 0 | 0 | 0 | 0 | 0 | 0 | 0 | 0 | 2.4694 | 2.3434 | 6.2211 | 5.138 | 5.4649 | 5.6493 | 0.67309 | 3.4517 | 5.7165 | 1 | 4.2515 | 8.0818 | 1.0026 | 0.2 | 49.3874 | 23.4336 | #DIV/0! | 0 | 863.8017 | 546.9756 | 1.0064 | -0.002749 | #DIV/0! | #DIV/0! | #DIV/0! | 158051 | 1005-5 | 8 | 128 | 12.64
2020-11-09 | 15:14 | 1355 | 0.37303 | 7143.8062 | 1355 | 0 | 98.4993 | 120.5669 | 640.4688 | 101.3811 | 103.1921 | 556.878 | 5.4964 | 153.7464 | 6.2229 | #DIV/0! | 1.6775 | 96.1142 | 441.9773 | 112.173 | 73.9284 | 44.855 | 1798.9144 | 22.7219 | 25.4366 | 90.215 | 39.9956 | 50.2448 | 90.2421 | 89.6981 | 88.7732 | 90.2639 | 80.1894 | 40.9895 | 94.5159 | 99.4076 | 90.7717 | 195.6502 | 150.6349 | 89.9701 | 0.0014445 | 90 | 0.8324 | -0.0006283 | #DIV/0! | #DIV/0! | 103.1889 | 103.9968 | 0 | 0 | 0 | 0 | 0 | 0 | 0 | 0 | 0 | 2.4681 | 2.3426 | 6.217 | 5.1392 | 5.4655 | 5.6504 | 0.67231 | 3.4517 | 5.7167 | 1 | 4.2506 | 8.0822 | 1.0031 | 0.2 | 49.3626 | 23.4265 | #DIV/0! | 0 | 863.0739 | 543.1236 | 1.0064 | -0.002749 | #DIV/0! | #DIV/0! | #DIV/0! | 158051 | 1005-5 | 8 | 128 | 12.64
2020-11-09 | 15:14 | 1356 | 0.3733 | 7143.8066 | 1356 | 0 | 98.4978 | 120.5662 | 640.0583 | 101.3985 | 103.1929 | 557.05 | 5.4868 | 153.7575 | 6.2176 | #DIV/0! | 1.6775 | 96.1494 | 441.7453 | 112.1008 | 73.7654 | 44.8575 | 1798.9438 | 22.7213 | 25.4293 | 90.2166 | 39.9796 | 50.2406 | 90.244 | 89.7002 | 88.7734 | 90.2631 | 80.1879 | 40.986 | 94.5157 | 99.4062 | 90.7662 | 195.6591 | 150.6487 | 89.9721 | 0.0014453 | 90 | 0.8324 | -0.0006283 | #DIV/0! | #DIV/0! | 103.1921 | 103.9957 | 0 | 0 | 0 | 0 | 0 | 0 | 0 | 0 | 0 | 2.4671 | 2.3419 | 6.2158 | 5.142 | 5.4652 | 5.648 | 0.67142 | 3.4535 | 5.7166 | 1 | 4.2514 | 8.0834 | 1.0051 | 0.2 | 49.3425 | 23.4195 | #DIV/0! | 0 | 859.3955 | 541.9785 | 1.0064 | -0.002749 | #DIV/0! | #DIV/0! | #DIV/0! | 158051 | 1005-5 | 8 | 128 | 12.64
2020-11-09 | 15:14 | 1357 | 0.37358 | 7143.8066 | 1357 | 0 | 98.4986 | 120.598 | 640.3484 | 101.3961 | 103.1952 | 556.5258 | 5.4846 | 153.7947 | 6.2159 | #DIV/0! | 1.6775 | 96.1632 | 442.0162 | 112.0686 | 73.5766 | 44.8563 | 1798.9597 | 22.7218 | 25.4272 | 90.2137 | 39.9649 | 50.2421 | 90.2471 | 89.7011 | 88.7724 | 90.2639 | 80.1829 | 40.9822 | 94.524 | 99.4069 | 90.7554 | 195.661 | 150.6868 | 89.9741 | 0.0014452 | 90 | 0.8324 | -0.0006283 | #DIV/0! | #DIV/0! | 103.1929 | 103.9846 | 0 | 0 | 0 | 0 | 0 | 0 | 0 | 0 | 0 | 2.4668 | 2.3412 | 6.2136 | 5.1436 | 5.4632 | 5.6517 | 0.66299 | 3.4577 | 5.7166 | 1 | 4.2503 | 8.0831 | 1.004 | 0.2 | 49.3355 | 23.4124 | #DIV/0! | 0 | 855.5616 | 541.0133 | 1.0064 | -0.002749 | #DIV/0! | #DIV/0! | #DIV/0! | 158051 | 1005-5 | 8 | 128 | 12.64
2020-11-09 | 15:14 | 1358 | 0.37386 | 7143.8071 | 1358 | 0 | 98.4987 | 120.5629 | 640.0288 | 101.4145 | 103.1981 | 556.8094 | 5.4915 | 153.8552 | 6.2134 | #DIV/0! | 1.6774 | 96.2148 | 441.847 | 112.0534 | 73.8961 | 44.852 | 1798.9726 | 22.7274 | 25.4246 | 90.2146 | 39.9779 | 50.2404 | 90.2469 | 89.7029 | 88.7715 | 90.2624 | 80.1766 | 40.9808 | 94.5253 | 99.4116 | 90.751 | 195.6656 | 150.7485 | 89.9749 | 0.0014453 | 90 | 0.8324 | -0.0006283 | #DIV/0! | #DIV/0! | 103.1952 | 103.9833 | 0 | 0 | 0 | 0 | 0 | 0 | 0 | 0 | 0 | 2.4662 | 2.3405 | 6.2111 | 5.1479 | 5.4628 | 5.6504 | 0.66199 | 3.4621 | 5.7159 | 1 | 4.249 | 8.0821 | 1.0044 | 0.2 | 49.3237 | 23.4054 | #DIV/0! | 0 | 855.724 | 543.1543 | 1.0064 | -0.002749 | #DIV/0! | #DIV/0! | #DIV/0! | 158051 | 1005-5 | 8 | 128 | 12.64
2020-11-09 | 15:14 | 1359 | 0.37414 | 7143.8071 | 1359 | 0 | 98.4971 | 120.5756 | 639.8719 | 101.4449 | 103.2061 | 556.7312 | 5.5028 | 153.7668 | 6.2123 | #DIV/0! | 1.6774 | 96.1937 | 441.85 | 112.0741 | 73.7535 | 44.8478 | 1798.9818 | 22.7293 | 25.4199 | 90.2153 | 39.9974 | 50.2392 | 90.2483 | 89.7049 | 88.7696 | 90.2599 | 80.1779 | 40.9772 | 94.5132 | 99.4155 | 90.7484 | 195.6709 | 150.6607 | 89.9766 | 0.0014457 | 90 | 0.8324 | -0.0006283 | #DIV/0! | #DIV/0! | 103.1981 | 103.9902 | 0 | 0 | 0 | 0 | 0 | 0 | 0 | 0 | 0 | 2.4654 | 2.3398 | 6.2056 | 5.1486 | 5.4647 | 5.6493 | 0.66724 | 3.4636 | 5.7158 | 1 | 4.2488 | 8.0812 | 1.0039 | 0.2 | 49.3081 | 23.3984 | #DIV/0! | 0 | 856.1832 | 539.6262 | 1.0064 | -0.002749 | #DIV/0! | #DIV/0! | #DIV/0! | 158051 | 1005-5 | 8 | 128 | 12.64
2020-11-09 | 15:14 | 1360 | 0.37441 | 7143.8076 | 1360 | 0 | 98.498 | 120.5721 | 639.8333 | 101.4337 | 103.2118 | 556.7777 | 5.499 | 153.8725 | 6.2141 | #DIV/0! | 1.6773 | 96.182 | 442.0776 | 112.085 | 74.2459 | 44.8426 | 1798.9809 | 22.7313 | 25.4176 | 90.2174 | 39.9886 | 50.2335 | 90.2477 | 89.7031 | 88.7692 | 90.2637 | 80.1763 | 40.9721 | 94.5196 | 99.4155 | 90.7458 | 195.6767 | 150.7655 | 89.9754 | 0.001446 | 90 | 0.8324 | -0.0006283 | #DIV/0! | #DIV/0! | 103.2061 | 103.9999 | 0 | 0 | 0 | 0 | 0 | 0 | 0 | 0 | 0 | 2.4647 | 2.3391 | 6.201 | 5.1488 | 5.4595 | 5.6454 | 0.67462 | 3.4649 | 5.7161 | 1 | 4.2479 | 8.0808 | 1.0084 | 0.2 | 49.2935 | 23.3914 | #DIV/0! | 0 | 858.2735 | 542.3286 | 1.0064 | -0.002749 | #DIV/0! | #DIV/0! | #DIV/0! | 158051 | 1005-5 | 8 | 128 | 12.64
2020-11-09 | 15:14 | 1361 | 0.37469 | 7143.8081 | 1361 | 0 | 98.4983 | 120.597 | 640.0353 | 101.4389 | 103.2217 | 556.452 | 5.4978 | 153.9265 | 6.2149 | #DIV/0! | 1.6772 | 96.1595 | 441.9556 | 112.1279 | 74.1575 | 44.8361 | 1798.9875 | 22.7317 | 25.4177 | 90.2195 | 39.9917 | 50.2386 | 90.2481 | 89.7047 | 88.7708 | 90.2629 | 80.1769 | 40.9679 | 94.5264 | 99.4204 | 90.7446 | 195.6781 | 150.819 | 89.9764 | 0.0014455 | 90 | 0.8324 | -0.0006283 | #DIV/0! | #DIV/0! | 103.2118 | 103.997 | 0 | 0 | 0 | 0 | 0 | 0 | 0 | 0 | 0 | 2.4645 | 2.3384 | 6.194 | 5.1479 | 5.4585 | 5.6419 | 0.6724 | 3.4663 | 5.7163 | 1 | 4.2456 | 8.0803 | 1.0038 | 0.2 | 49.2907 | 23.3845 | #DIV/0! | 0 | 859.9629 | 543.59 | 1.0064 | -0.002749 | #DIV/0! | #DIV/0! | #DIV/0! | 158051 | 1005-5 | 8 | 128 | 12.64
2020-11-09 | 15:14 | 1362 | 0.37497 | 7143.8081 | 1362 | 0 | 98.4981 | 120.562 | 640.3944 | 101.436 | 103.2301 | 556.7907 | 5.4944 | 153.9778 | 6.2179 | #DIV/0! | 1.6771 | 96.1304 | 442.4977 | 112.2191 | 73.8452 | 44.8323 | 1798.9877 | 22.7339 | 25.4147 | 90.2197 | 39.9861 | 50.236 | 90.2492 | 89.7053 | 88.7716 | 90.2613 | 80.1723 | 40.968 | 94.5217 | 99.4222 | 90.746 | 195.6832 | 150.8689 | 89.9773 | 0.0014465 | 90 | 0.8324 | -0.0006283 | #DIV/0! | #DIV/0! | 103.2217 | 103.9962 | 0 | 0 | 0 | 0 | 0 | 0 | 0 | 0 | 0 | 2.4633 | 2.3377 | 6.1871 | 5.1469 | 5.459 | 5.6399 | 0.67179 | 3.4677 | 5.7154 | 1 | 4.2446 | 8.0811 | 1.0053 | 0.2 | 49.2669 | 23.3774 | #DIV/0! | 0 | 862.1432 | 544.061 | 1.0064 | -0.002749 | #DIV/0! | #DIV/0! | #DIV/0! | 158051 | 1005-5 | 8 | 128 | 12.64
2020-11-09 | 15:14 | 1363 | 0.37525 | 7143.8086 | 1363 | 0 | 98.4978 | 120.577 | 640.1685 | 101.4292 | 103.236 | 556.8453 | 5.4798 | 153.8999 | 6.2179 | #DIV/0! | 1.6771 | 96.1011 | 442.265 | 112.2677 | 74.3943 | 44.8305 | 1798.9919 | 22.7394 | 25.4127 | 90.214 | 39.9801 | 50.2341 | 90.2532 | 89.7078 | 88.7708 | 90.2618 | 80.1735 | 40.9685 | 94.5216 | 99.4157 | 90.75 | 195.682 | 150.7909 | 89.9805 | 0.001447 | 90 | 0.8324 | -0.0006283 | #DIV/0! | #DIV/0! | 103.2301 | 103.9925 | 0 | 0 | 0 | 0 | 0 | 0 | 0 | 0 | 0 | 2.4624 | 2.3371 | 6.1827 | 5.1454 | 5.4572 | 5.6485 | 0.66901 | 3.4706 | 5.7143 | 1 | 4.2436 | 8.0807 | 1.0056 | 0.2 | 49.248 | 23.3705 | #DIV/0! | 0 | 863.7381 | 545.9361 | 1.0064 | -0.002749 | #DIV/0! | #DIV/0! | #DIV/0! | 158051 | 1005-5 | 8 | 128 | 12.64
2020-11-09 | 15:14 | 1364 | 0.37553 | 7143.8086 | 1364 | 0 | 98.4975 | 120.5815 | 639.7406 | 101.4336 | 103.2433 | 556.6801 | 5.4709 | 153.7806 | 6.2172 | #DIV/0! | 1.6771 | 96.0415 | 442.0268 | 112.3356 | 74.534 | 44.8278 | 1798.9881 | 22.7398 | 25.4122 | 90.2141 | 39.9874 | 50.2288 | 90.2538 | 89.709 | 88.7668 | 90.261 | 80.1722 | 40.9649 | 94.523 | 99.4138 | 90.7517 | 195.6796 | 150.672 | 89.9814 | 0.0014472 | 90 | 0.8324 | -0.0006283 | #DIV/0! | #DIV/0! | 103.236 | 103.9775 | 0 | 0 | 0 | 0 | 0 | 0 | 0 | 0 | 0 | 2.4616 | 2.3363 | 6.1768 | 5.1413 | 5.4564 | 5.65 | 0.65764 | 3.4731 | 5.714 | 1 | 4.2416 | 8.08 | 1.0083 | 0.2 | 49.2327 | 23.3635 | #DIV/0! | 0 | 865.0035 | 544.4281 | 1.0064 | -0.002749 | #DIV/0! | #DIV/0! | #DIV/0! | 158051 | 1005-5 | 8 | 128 | 12.64
2020-11-09 | 15:14 | 1365 | 0.3758 | 7143.8091 | 1365 | 0 | 98.4986 | 120.5743 | 640.2384 | 101.4121 | 103.2462 | 556.6581 | 5.4772 | 153.784 | 6.2184 | #DIV/0! | 1.6771 | 96.0765 | 442.4125 | 112.3622 | 74.7343 | 44.8238 | 1798.9821 | 22.7384 | 25.4073 | 90.2181 | 39.9952 | 50.226 | 90.2539 | 89.7103 | 88.7619 | 90.2569 | 80.1671 | 40.9577 | 94.5266 | 99.4205 | 90.7549 | 195.6821 | 150.6748 | 89.9821 | 0.0014464 | 90 | 0.8324 | -0.0006283 | #DIV/0! | #DIV/0! | 103.2433 | 103.9684 | 0 | 0 | 0 | 0 | 0 | 0 | 0 | 0 | 0 | 2.4617 | 2.3356 | 6.1737 | 5.1441 | 5.4584 | 5.6429 | 0.65067 | 3.4744 | 5.7148 | 1 | 4.2413 | 8.0782 | 1.0099 | 0.2 | 49.2338 | 23.3564 | #DIV/0! | 0 | 862.888 | 544.2397 | 1.0064 | -0.002749 | #DIV/0! | #DIV/0! | #DIV/0! | 158051 | 1005-5 | 8 | 128 | 12.64
2020-11-09 | 15:14 | 1366 | 0.37608 | 7143.8091 | 1366 | 0 | 98.4974 | 120.5838 | 640.1218 | 101.3974 | 103.2515 | 556.4965 | 5.4779 | 153.6512 | 6.2138 | #DIV/0! | 1.677 | 96.0798 | 442.3175 | 112.3914 | 74.284 | 44.8172 | 1798.986 | 22.7389 | 25.4046 | 90.2205 | 39.9969 | 50.2235 | 90.2552 | 89.71 | 88.7559 | 90.2541 | 80.1668 | 40.9544 | 94.5285 | 99.429 | 90.7638 | 195.6837 | 150.5443 | 89.9826 | 0.0014454 | 90 | 0.8324 | -0.0006283 | #DIV/0! | #DIV/0! | 103.2462 | 103.9758 | 0 | 0 | 0 | 0 | 0 | 0 | 0 | 0 | 0 | 2.4619 | 2.3349 | 6.1694 | 5.1446 | 5.4601 | 5.6385 | 0.65631 | 3.4749 | 5.7149 | 1 | 4.2406 | 8.0777 | 1.0108 | 0.2 | 49.2374 | 23.3494 | #DIV/0! | 0 | 857.9706 | 543.3905 | 1.0064 | -0.002749 | #DIV/0! | #DIV/0! | #DIV/0! | 158051 | 1005-5 | 8 | 128 | 12.64
2020-11-09 | 15:14 | 1367 | 0.37636 | 7143.8096 | 1367 | 0 | 98.4969 | 120.5854 | 639.8308 | 101.3702 | 103.2486 | 556.9402 | 5.4849 | 153.4333 | 6.2043 | #DIV/0! | 1.677 | 96.0772 | 442.2276 | 112.4017 | 74.7261 | 44.8079 | 1798.981 | 22.7397 | 25.4056 | 90.2258 | 39.983 | 50.2237 | 90.2552 | 89.7107 | 88.7606 | 90.2522 | 80.1728 | 40.9527 | 94.5271 | 99.4357 | 90.7652 | 195.6877 | 150.3312 | 89.9829 | 0.0014452 | 90 | 0.8324 | -0.0006283 | #DIV/0! | #DIV/0! | 103.2515 | 103.9753 | 0 | 0 | 0 | 0 | 0 | 0 | 0 | 0 | 0 | 2.4616 | 2.3342 | 6.1694 | 5.1446 | 5.4605 | 5.6304 | 0.65593 | 3.4761 | 5.7143 | 1 | 4.2383 | 8.0772 | 1.0106 | 0.2 | 49.2316 | 23.3424 | #DIV/0! | 0 | 857.7456 | 540.5963 | 1.0064 | -0.002749 | #DIV/0! | #DIV/0! | #DIV/0! | 158051 | 1005-5 | 8 | 128 | 12.64
2020-11-09 | 15:14 | 1368 | 0.37664 | 7143.8101 | 1368 | 0 | 98.495 | 120.6007 | 639.4401 | 101.3838 | 103.2346 | 556.8172 | 5.4973 | 153.172 | 6.1905 | #DIV/0! | 1.6768 | 96.0754 | 441.8141 | 112.44 | 74.6742 | 44.7976 | 1798.9847 | 22.7394 | 25.4059 | 90.2275 | 39.974 | 50.2282 | 90.2566 | 89.7158 | 88.7627 | 90.2504 | 80.1752 | 40.9514 | 94.5269 | 99.4323 | 90.7622 | 195.6917 | 150.0768 | 89.9862 | 0.0014438 | 90 | 0.8324 | -0.0006283 | #DIV/0! | #DIV/0! | 103.2486 | 103.9818 | 0 | 0 | 0 | 0 | 0 | 0 | 0 | 0 | 0 | 2.4622 | 2.3336 | 6.1769 | 5.1452 | 5.4609 | 5.6264 | 0.66092 | 3.4795 | 5.7137 | 1 | 4.2361 | 8.0769 | 1.0076 | 0.2 | 49.2447 | 23.3356 | #DIV/0! | 0 | 858.0183 | 538.7591 | 1.0064 | -0.002749 | #DIV/0! | #DIV/0! | #DIV/0! | 158051 | 1005-5 | 8 | 128 | 12.64
2020-11-09 | 15:14 | 1369 | 0.37691 | 7143.8101 | 1369 | 0 | 98.4957 | 120.6103 | 639.4377 | 101.3892 | 103.2172 | 557.0469 | 5.5017 | 153.1262 | 6.18 | #DIV/0! | 1.6763 | 96.0825 | 441.7258 | 112.4249 | 74.6687 | 44.788 | 1798.9847 | 22.7404 | 25.4113 | 90.2237 | 39.9693 | 50.227 | 90.2548 | 89.7157 | 88.762 | 90.2512 | 80.1665 | 40.947 | 94.5318 | 99.4316 | 90.7576 | 195.692 | 150.0362 | 89.9852 | 0.0014417 | 90 | 0.8324 | -0.0006283 | #DIV/0! | #DIV/0! | 103.2346 | 103.9924 | 0 | 0 | 0 | 0 | 0 | 0 | 0 | 0 | 0 | 2.4636 | 2.3329 | 6.1875 | 5.146 | 5.4592 | 5.6315 | 0.6689 | 3.4837 | 5.7138 | 1 | 4.2321 | 8.0763 | 1.0074 | 0.2 | 49.2712 | 23.3292 | #DIV/0! | 0 | 855.1706 | 539.3623 | 1.0064 | -0.002749 | #DIV/0! | #DIV/0! | #DIV/0! | 158051 | 1005-5 | 8 | 128 | 12.64
2020-11-09 | 15:14 | 1370 | 0.37719 | 7143.8105 | 1370 | 0 | 98.4963 | 120.5894 | 639.4799 | 101.434 | 103.199 | 557.2826 | 5.4985 | 153.105 | 6.1712 | #DIV/0! | 1.6754 | 96.0833 | 441.7273 | 112.43 | 74.1267 | 44.7813 | 1798.9885 | 22.7353 | 25.4122 | 90.2263 | 39.9622 | 50.2222 | 90.257 | 89.7133 | 88.7613 | 90.2547 | 80.1659 | 40.9437 | 94.5328 | 99.4332 | 90.7574 | 195.6906 | 150.0194 | 89.9851 | 0.0014396 | 90 | 0.8324 | -0.0006283 | #DIV/0! | #DIV/0! | 103.2172 | 103.9974 | 0 | 0 | 0 | 0 | 0 | 0 | 0 | 0 | 0 | 2.465 | 2.3324 | 6.1975 | 5.1459 | 5.4549 | 5.6281 | 0.67273 | 3.4889 | 5.7137 | 1 | 4.2294 | 8.0748 | 1.0098 | 0.2 | 49.2992 | 23.3236 | #DIV/0! | 0 | 852.6886 | 541.2312 | 1.0064 | -0.002749 | #DIV/0! | #DIV/0! | #DIV/0! | 158051 | 1005-5 | 8 | 128 | 12.64
2020-11-09 | 15:14 | 1371 | 0.37747 | 7143.8105 | 1371 | 0 | 98.4965 | 120.601 | 639.858 | 101.4161 | 103.1742 | 557.0068 | 5.4906 | 153.0808 | 6.1683 | #DIV/0! | 1.6741 | 96.0971 | 441.8696 | 112.3969 | 74.3503 | 44.7735 | 1798.9906 | 22.7355 | 25.4108 | 90.2325 | 39.9653 | 50.2175 | 90.2536 | 89.7165 | 88.7557 | 90.2563 | 80.171 | 40.9391 | 94.5353 | 99.438 | 90.7619 | 195.69 | 149.9966 | 89.9851 | 0.0014393 | 90 | 0.8324 | -0.0006283 | #DIV/0! | #DIV/0! | 103.199 | 103.9948 | 0 | 0 | 0 | 0 | 0 | 0 | 0 | 0 | 0 | 2.4652 | 2.3319 | 6.2128 | 5.1472 | 5.4521 | 5.6181 | 0.67078 | 3.4944 | 5.7139 | 1 | 4.2279 | 8.0753 | 1.0122 | 0.2 | 49.3037 | 23.3187 | #DIV/0! | 0 | 853.6118 | 540.4468 | 1.0064 | -0.002749 | #DIV/0! | #DIV/0! | #DIV/0! | 158051 | 1005-5 | 8 | 128 | 12.64
2020-11-09 | 15:14 | 1372 | 0.37775 | 7143.811 | 1372 | 0 | 98.4957 | 120.5992 | 640.0336 | 101.3995 | 103.1439 | 557.1986 | 5.4935 | 153.0381 | 6.1637 | #DIV/0! | 1.6725 | 96.1183 | 441.6463 | 112.3506 | 74.3402 | 44.7648 | 1798.9827 | 22.7379 | 25.4156 | 90.2328 | 39.9674 | 50.2143 | 90.2539 | 89.7167 | 88.7542 | 90.2538 | 80.1734 | 40.9377 | 94.5395 | 99.4406 | 90.7695 | 195.6867 | 149.9562 | 89.9853 | 0.0014391 | 90 | 0.8324 | -0.0006283 | #DIV/0! | #DIV/0! | 103.1742 | 103.9871 | 0 | 0 | 0 | 0 | 0 | 0 | 0 | 0 | 0 | 2.4653 | 2.3314 | 6.2317 | 5.1493 | 5.4527 | 5.6166 | 0.66489 | 3.4994 | 5.7134 | 1 | 4.2241 | 8.0754 | 1.0138 | 0.2 | 49.3059 | 23.3143 | #DIV/0! | 0 | 855.1856 | 540.0446 | 1.0064 | -0.002749 | #DIV/0! | #DIV/0! | #DIV/0! | 158051 | 1005-5 | 8 | 128 | 12.64
2020-11-09 | 15:14 | 1373 | 0.37802 | 7143.811 | 1373 | 0 | 98.4953 | 120.601 | 639.7471 | 101.3834 | 103.118 | 557.0012 | 5.4979 | 152.9975 | 6.1589 | #DIV/0! | 1.6708 | 96.1361 | 441.6136 | 112.3293 | 73.7496 | 44.7593 | 1798.9819 | 22.737 | 25.4164 | 90.2344 | 39.9659 | 50.2172 | 90.2553 | 89.7183 | 88.7594 | 90.2559 | 80.1745 | 40.9367 | 94.5418 | 99.4411 | 90.7717 | 195.6879 | 149.9181 | 89.9868 | 0.0014389 | 90 | 0.8324 | -0.0006283 | #DIV/0! | #DIV/0! | 103.1439 | 103.9892 | 0 | 0 | 0 | 0 | 0 | 0 | 0 | 0 | 0 | 2.4655 | 2.331 | 6.2478 | 5.1512 | 5.4499 | 5.6136 | 0.66654 | 3.5045 | 5.7127 | 1 | 4.2211 | 8.0753 | 1.0118 | 0.2 | 49.3097 | 23.3103 | #DIV/0! | 0 | 856.6817 | 540.1051 | 1.0064 | -0.002749 | #DIV/0! | #DIV/0! | #DIV/0! | 158051 | 1005-5 | 8 | 128 | 12.64
2020-11-09 | 15:14 | 1374 | 0.3783 | 7143.8115 | 1374 | 0 | 98.4962 | 120.6316 | 639.7539 | 101.3684 | 103.0981 | 556.9941 | 5.5007 | 152.9857 | 6.1553 | #DIV/0! | 1.6691 | 96.1578 | 441.7043 | 112.3007 | 73.8669 | 44.7531 | 1798.9832 | 22.7365 | 25.4087 | 90.2344 | 39.9713 | 50.2168 | 90.2585 | 89.719 | 88.7584 | 90.2572 | 80.1763 | 40.9355 | 94.5414 | 99.4394 | 90.7724 | 195.689 | 149.908 | 89.9888 | 0.0014385 | 90 | 0.8324 | -0.0006283 | #DIV/0! | #DIV/0! | 103.118 | 103.9932 | 0 | 0 | 0 | 0 | 0 | 0 | 0 | 0 | 0 | 2.4658 | 2.3306 | 6.2625 | 5.1541 | 5.4476 | 5.6132 | 0.66958 | 3.5092 | 5.7119 | 1 | 4.2226 | 8.075 | 1.0113 | 0.2 | 49.3159 | 23.3063 | #DIV/0! | 0 | 857.58 | 542.0909 | 1.0064 | -0.002749 | #DIV/0! | #DIV/0! | #DIV/0! | 158051 | 1005-5 | 8 | 128 | 12.64
2020-11-09 | 15:14 | 1375 | 0.37858 | 7143.812 | 1374 | 0 | 98.4961 | 120.6102 | 639.863 | 101.3373 | 103.0723 | 556.9256 | 5.5025 | 153.0888 | 6.1546 | #DIV/0! | 1.6676 | 96.1468 | 442.0719 | 112.2671 | 73.8399 | 44.7475 | 1798.9826 | 22.7361 | 25.4092 | 90.2356 | 39.9692 | 50.2148 | 90.2603 | 89.7212 | 88.7584 | 90.2587 | 80.171 | 40.9312 | 94.5419 | 99.4412 | 90.7738 | 195.6894 | 150.0115 | 89.9907 | 0.0014382 | 90 | 0.8324 | -0.0006283 | #DIV/0! | #DIV/0! | 103.0981 | 103.9969 | 0 | 0 | 0 | 0 | 0 | 0 | 0 | 0 | 0 | 2.4661 | 2.3302 | 6.2767 | 5.1537 | 5.4446 | 5.6121 | 0.67234 | 3.5134 | 5.7121 | 1 | 4.2202 | 8.074 | 1.0124 | 0.2 | 49.3216 | 23.3023 | #DIV/0! | 0 | 860.2063 | 545.7815 | 1.0064 | -0.002749 | #DIV/0! | #DIV/0! | #DIV/0! | 158051 | 1005-5 | 8 | 128 | 12.64
2020-11-09 | 15:14 | 1376 | 0.37886 | 7143.812 | 1376 | 0 | 98.4966 | 120.6399 | 639.7512 | 101.331 | 103.0482 | 557.0413 | 5.5105 | 153.0979 | 6.1528 | #DIV/0! | 1.6662 | 96.125 | 442.1694 | 112.2066 | 73.5661 | 44.7469 | 1798.9813 | 22.737 | 25.4088 | 90.2395 | 39.967 | 50.2155 | 90.2623 | 89.7227 | 88.7595 | 90.259 | 80.1675 | 40.9275 | 94.5435 | 99.4437 | 90.7768 | 195.6929 | 150.0215 | 89.9925 | 0.0014383 | 90 | 0.8324 | -0.0006283 | #DIV/0! | #DIV/0! | 103.0723 | 103.9986 | 0 | 0 | 0 | 0 | 0 | 0 | 0 | 0 | 0 | 2.466 | 2.3298 | 6.2945 | 5.1527 | 5.4434 | 5.6043 | 0.67363 | 3.5188 | 5.7122 | 1 | 4.2186 | 8.0727 | 1.0116 | 0.2 | 49.3208 | 23.298 | #DIV/0! | 0 | 861.7692 | 549.3601 | 1.0064 | -0.002749 | #DIV/0! | #DIV/0! | #DIV/0! | 158051 | 1005-5 | 8 | 128 | 12.64
2020-11-09 | 15:14 | 1377 | 0.37914 | 7143.8125 | 1377 | 0 | 98.4964 | 120.6272 | 639.6424 | 101.3586 | 103.0317 | 557.1079 | 5.5157 | 153.138 | 6.1509 | #DIV/0! | 1.6651 | 96.1279 | 442.2122 | 112.1221 | 73.7822 | 44.7474 | 1798.9789 | 22.7363 | 25.4125 | 90.2387 | 39.9858 | 50.2168 | 90.2646 | 89.7211 | 88.7579 | 90.2624 | 80.1656 | 40.9248 | 94.5455 | 99.4473 | 90.7787 | 195.6957 | 150.0625 | 89.9929 | 0.0014391 | 90 | 0.8324 | -0.0006283 | #DIV/0! | #DIV/0! | 103.0482 | 104.0071 | 0 | 0 | 0 | 0 | 0 | 0 | 0 | 0 | 0 | 2.4654 | 2.3293 | 6.3034 | 5.1538 | 5.4391 | 5.6053 | 0.68009 | 3.5224 | 5.7118 | 1 | 4.2151 | 8.0715 | 1.0103 | 0.2 | 49.309 | 23.2934 | #DIV/0! | 0 | 862.8268 | 548.9805 | 1.0064 | -0.002749 | #DIV/0! | #DIV/0! | #DIV/0! | 158051 | 1005-5 | 8 | 128 | 12.64
2020-11-09 | 15:14 | 1378 | 0.37941 | 7143.8125 | 1378 | 0 | 98.4962 | 120.5755 | 639.5127 | 101.3609 | 103.015 | 556.8288 | 5.5269 | 153.0699 | 6.1496 | #DIV/0! | 1.6641 | 96.1076 | 442.1712 | 112.0182 | 74.0833 | 44.7485 | 1798.9132 | 22.7373 | 25.3998 | 90.2426 | 39.997 | 50.2159 | 90.267 | 89.7215 | 88.7576 | 90.2619 | 80.1637 | 40.9225 | 94.5471 | 99.449 | 90.7774 | 195.7011 | 149.9951 | 89.9943 | 0.0014392 | 90 | 0.8324 | -0.0006283 | #DIV/0! | #DIV/0! | 103.0317 | 104.0121 | 0 | 0 | 0 | 0 | 0 | 0 | 0 | 0 | 0 | 2.4653 | 2.3289 | 6.3146 | 5.1524 | 5.4375 | 5.6 | 0.6839 | 3.5235 | 5.7116 | 1 | 4.2169 | 8.0705 | 1.0103 | 0.2 | 49.3064 | 23.2885 | #DIV/0! | 0 | 863.8702 | 548.0203 | 1.0064 | -0.002749 | #DIV/0! | #DIV/0! | #DIV/0! | 158051 | 1005-5 | 8 | 128 | 12.64
2020-11-09 | 15:14 | 1379 | 0.37969 | 7143.813 | 1379 | 0 | 98.4968 | 120.5839 | 639.8965 | 101.3584 | 102.993 | 557.0802 | 5.5255 | 153.0913 | 6.151 | #DIV/0! | 1.6633 | 96.0963 | 442.6151 | 111.9474 | 73.5282 | 44.7451 | 1798.941 | 22.7398 | 25.3909 | 90.2473 | 39.993 | 50.2146 | 90.2688 | 89.7245 | 88.759 | 90.2608 | 80.165 | 40.9201 | 94.5485 | 99.4497 | 90.776 | 195.7053 | 150.0158 | 89.9967 | 0.0014394 | 90 | 0.8324 | -0.0006283 | #DIV/0! | #DIV/0! | 103.015 | 104.023 | 0 | 0 | 0 | 0 | 0 | 0 | 0 | 0 | 0 | 2.4652 | 2.3283 | 6.3289 | 5.1519 | 5.4376 | 5.5913 | 0.69222 | 3.5239 | 5.7112 | 1 | 4.2197 | 8.0701 | 1.0107 | 0.2 | 49.303 | 23.2833 | #DIV/0! | 0 | 865.4036 | 548.4184 | 1.0064 | -0.002749 | #DIV/0! | #DIV/0! | #DIV/0! | 158051 | 1005-5 | 8 | 128 | 12.64
2020-11-09 | 15:14 | 1380 | 0.37997 | 7143.813 | 1380 | 0 | 98.4935 | 120.5894 | 639.6369 | 101.3397 | 102.977 | 556.727 | 5.5055 | 153.0017 | 6.1483 | #DIV/0! | 1.6627 | 96.0554 | 442.4563 | 111.8971 | 72.8404 | 44.7369 | 1798.9582 | 22.7411 | 25.3975 | 90.247 | 39.987 | 50.217 | 90.273 | 89.7251 | 88.7577 | 90.263 | 80.1699 | 40.9188 | 94.5519 | 99.4503 | 90.7769 | 195.7075 | 149.9276 | 89.9991 | 0.0014389 | 90 | 0.8324 | -0.0006283 | #DIV/0! | #DIV/0! | 102.993 | 104.0224 | 0 | 0 | 0 | 0 | 0 | 0 | 0 | 0 | 0 | 2.4655 | 2.3278 | 6.3395 | 5.1508 | 5.4345 | 5.5907 | 0.6917 | 3.5255 | 5.7107 | 1 | 4.2153 | 8.0691 | 1.0091 | 0.2 | 49.3099 | 23.2779 | #DIV/0! | 0 | 865.1339 | 546.1204 | 1.0064 | -0.002749 | #DIV/0! | #DIV/0! | #DIV/0! | 158051 | 1005-5 | 8 | 128 | 12.64
2020-11-09 | 15:14 | 1381 | 0.38025 | 7143.8135 | 1381 | 0 | 98.4944 | 120.5829 | 639.3318 | 101.3251 | 102.9578 | 556.971 | 5.4953 | 152.9986 | 6.1464 | #DIV/0! | 1.6623 | 96.0809 | 442.1771 | 111.8616 | 73.2712 | 44.7245 | 1798.9664 | 22.7411 | 25.4084 | 90.2451 | 39.9853 | 50.2188 | 90.2735 | 89.7275 | 88.7541 | 90.2632 | 80.1693 | 40.9166 | 94.5539 | 99.45 | 90.7809 | 195.7111 | 149.9254 | 90.0005 | 0.0014389 | 90 | 0.8324 | -0.0006283 | #DIV/0! | #DIV/0! | 102.977 | 103.999 | 0 | 0 | 0 | 0 | 0 | 0 | 0 | 0 | 0 | 2.4655 | 2.3272 | 6.3511 | 5.1519 | 5.4327 | 5.5933 | 0.67394 | 3.5276 | 5.7102 | 1 | 4.209 | 8.0675 | 1.0074 | 0.2 | 49.31 | 23.2722 | #DIV/0! | 0 | 864.4694 | 546.1134 | 1.0064 | -0.002749 | #DIV/0! | #DIV/0! | #DIV/0! | 158051 | 1005-5 | 8 | 128 | 12.64
2020-11-09 | 15:14 | 1382 | 0.38053 | 7143.814 | 1382 | 0 | 98.4951 | 120.5772 | 639.0386 | 101.3287 | 102.9473 | 556.9395 | 5.4897 | 152.8459 | 6.1439 | #DIV/0! | 1.6619 | 96.0687 | 441.826 | 111.8642 | 72.9016 | 44.7121 | 1798.6738 | 22.7422 | 25.41 | 90.2472 | 39.9889 | 50.2198 | 90.2772 | 89.7301 | 88.7543 | 90.2655 | 80.1661 | 40.9141 | 94.5528 | 99.4521 | 90.787 | 195.7115 | 149.7739 | 90.0036 | 0.0014382 | 90 | 0.8324 | -0.0006283 | #DIV/0! | #DIV/0! | 102.9578 | 103.9897 | 0 | 0 | 0 | 0 | 0 | 0 | 0 | 0 | 0 | 2.466 | 2.3266 | 6.3581 | 5.1514 | 5.4297 | 5.5903 | 0.66692 | 3.5296 | 5.71 | 1 | 4.2058 | 8.0661 | 1.0063 | 0.2 | 49.3208 | 23.2663 | #DIV/0! | 0 | 862.6584 | 543.2948 | 1.0064 | -0.002749 | #DIV/0! | #DIV/0! | #DIV/0! | 158051 | 1005-5 | 8 | 128 | 12.64
2020-11-09 | 15:14 | 1383 | 0.3808 | 7143.814 | 1383 | 0 | 98.4964 | 120.5942 | 638.8564 | 101.3581 | 102.9412 | 556.6079 | 5.4976 | 152.7928 | 6.1426 | #DIV/0! | 1.6615 | 96.0965 | 441.9574 | 111.8819 | 72.6829 | 44.7 | 1798.6895 | 22.7411 | 25.4155 | 90.2493 | 39.9926 | 50.2198 | 90.2836 | 89.733 | 88.7556 | 90.2678 | 80.1751 | 40.9128 | 94.5523 | 99.447 | 90.7933 | 195.7105 | 149.7215 | 90.0083 | 0.0014379 | 90 | 0.8324 | -0.0006283 | #DIV/0! | #DIV/0! | 102.9473 | 103.9848 | 0 | 0 | 0 | 0 | 0 | 0 | 0 | 0 | 0 | 2.4663 | 2.326 | 6.3647 | 5.1536 | 5.4261 | 5.5865 | 0.66315 | 3.531 | 5.7094 | 1 | 4.2019 | 8.0649 | 1.0058 | 0.2 | 49.3267 | 23.2605 | #DIV/0! | 0 | 861.9245 | 542.5796 | 1.0064 | -0.002749 | #DIV/0! | #DIV/0! | #DIV/0! | 158051 | 1005-5 | 8 | 128 | 12.64
2020-11-09 | 15:14 | 1384 | 0.38108 | 7143.8145 | 1384 | 0 | 98.4975 | 120.5844 | 638.8859 | 101.3632 | 102.9262 | 556.6549 | 5.5126 | 152.8881 | 6.1422 | #DIV/0! | 1.6612 | 96.0993 | 442.2359 | 111.8878 | 71.9298 | 44.6904 | 1798.8117 | 22.7398 | 25.4216 | 90.2527 | 39.996 | 50.2144 | 90.2845 | 89.7352 | 88.7553 | 90.2703 | 80.1782 | 40.9105 | 94.5528 | 99.4512 | 90.793 | 195.7152 | 149.817 | 90.0099 | 0.0014366 | 90 | 0.8324 | -0.0006283 | #DIV/0! | #DIV/0! | 102.9412 | 103.9941 | 0 | 0 | 0 | 0 | 0 | 0 | 0 | 0 | 0 | 2.4674 | 2.3255 | 6.3726 | 5.155 | 5.4226 | 5.5809 | 0.67021 | 3.5319 | 5.709 | 1 | 4.1973 | 8.0627 | 1.0084 | 0.2 | 49.348 | 23.2547 | #DIV/0! | 0 | 863.4002 | 547.1955 | 1.0064 | -0.002749 | #DIV/0! | #DIV/0! | #DIV/0! | 158051 | 1005-5 | 8 | 128 | 12.64
2020-11-09 | 15:14 | 1385 | 0.38136 | 7143.8145 | 1385 | 0 | 98.4962 | 120.5985 | 639.0158 | 101.3499 | 102.9228 | 556.7314 | 5.5137 | 152.8185 | 6.142 | #DIV/0! | 1.6609 | 96.1243 | 442.1726 | 111.8868 | 71.3828 | 44.6852 | 1798.8765 | 22.7406 | 25.4263 | 90.2517 | 39.9913 | 50.2136 | 90.2864 | 89.7373 | 88.7611 | 90.2739 | 80.18 | 40.9088 | 94.5543 | 99.4509 | 90.7882 | 195.7169 | 149.7476 | 90.0118 | 0.0014364 | 90 | 0.8324 | -0.0006283 | #DIV/0! | #DIV/0! | 102.9262 | 104.0101 | 0 | 0 | 0 | 0 | 0 | 0 | 0 | 0 | 0 | 2.4677 | 2.3249 | 6.3782 | 5.1563 | 5.4181 | 5.5813 | 0.68242 | 3.5328 | 5.7086 | 1 | 4.1932 | 8.0601 | 1.0088 | 0.2 | 49.3548 | 23.2487 | #DIV/0! | 0 | 863.3652 | 545.5247 | 1.0064 | -0.002749 | #DIV/0! | #DIV/0! | #DIV/0! | 158051 | 1005-5 | 8 | 128 | 12.64
2020-11-09 | 15:14 | 1386 | 0.38164 | 7143.8149 | 1386 | 0 | 98.4975 | 120.5964 | 639.0362 | 101.3471 | 102.9202 | 557.2543 | 5.5201 | 152.7865 | 6.1432 | #DIV/0! | 1.6606 | 96.1323 | 442.2597 | 111.895 | 71.3583 | 44.6817 | 1798.925 | 22.7416 | 25.427 | 90.2512 | 39.9683 | 50.2142 | 90.2881 | 89.7389 | 88.7669 | 90.2713 | 80.1754 | 40.9075 | 94.5544 | 99.4546 | 90.7873 | 195.7155 | 149.7149 | 90.0135 | 0.001437 | 90 | 0.8324 | -0.0006283 | #DIV/0! | #DIV/0! | 102.9228 | 104.0099 | 0 | 0 | 0 | 0 | 0 | 0 | 0 | 0 | 0 | 2.4674 | 2.3243 | 6.3773 | 5.159 | 5.4186 | 5.5819 | 0.68224 | 3.5359 | 5.708 | 1 | 4.1907 | 8.059 | 1.008 | 0.2 | 49.349 | 23.2427 | #DIV/0! | 0 | 862.2367 | 543.5273 | 1.0064 | -0.002749 | #DIV/0! | #DIV/0! | #DIV/0! | 158051 | 1005-5 | 8 | 128 | 12.64
2020-11-09 | 15:15 | 1387 | 0.38191 | 7143.8149 | 1387 | 0 | 98.4987 | 120.6161 | 639.4498 | 101.3754 | 102.9204 | 556.7172 | 5.5122 | 152.8203 | 6.1462 | #DIV/0! | 1.6605 | 96.1768 | 442.5286 | 111.8329 | 71.7413 | 44.6795 | 1799.3243 | 22.7412 | 25.412 | 90.2463 | 39.9542 | 50.2096 | 90.2875 | 89.7412 | 88.7639 | 90.2682 | 80.183 | 40.9054 | 94.559 | 99.4551 | 90.7876 | 195.7179 | 149.7473 | 90.0144 | 0.0014364 | 90 | 0.8324 | -0.0006283 | #DIV/0! | #DIV/0! | 102.9202 | 104.0176 | 0 | 0 | 0 | 0 | 0 | 0 | 0 | 0 | 0 | 2.4681 | 2.3237 | 6.3794 | 5.1618 | 5.4201 | 5.5898 | 0.68807 | 3.5422 | 5.7077 | 1 | 4.195 | 8.0578 | 1.0104 | 0.2 | 49.3611 | 23.2366 | #DIV/0! | 0 | 860.4605 | 545.1124 | 1.0064 | -0.002749 | #DIV/0! | #DIV/0! | #DIV/0! | 158051 | 1005-5 | 8 | 128 | 12.64
2020-11-09 | 15:15 | 1388 | 0.38219 | 7143.8154 | 1388 | 0 | 98.4994 | 120.6093 | 639.443 | 101.3841 | 102.9094 | 556.69 | 5.5013 | 152.7901 | 6.1445 | #DIV/0! | 1.6603 | 96.1811 | 442.1241 | 111.7627 | 71.5395 | 44.6778 | 1799.1898 | 22.7421 | 25.4208 | 90.2461 | 39.9813 | 50.2102 | 90.2908 | 89.7419 | 88.7665 | 90.2669 | 80.1812 | 40.9051 | 94.5627 | 99.457 | 90.7861 | 195.7191 | 149.7178 | 90.0163 | 0.0014362 | 90 | 0.8324 | -0.0006283 | #DIV/0! | #DIV/0! | 102.9204 | 104.0109 | 0 | 0 | 0 | 0 | 0 | 0 | 0 | 0 | 0 | 2.4684 | 2.323 | 6.3868 | 5.1632 | 5.4197 | 5.5882 | 0.68297 | 3.5467 | 5.7067 | 1 | 4.1893 | 8.0568 | 1.0097 | 0.2 | 49.3677 | 23.2305 | #DIV/0! | 0 | 860.2573 | 544.7539 | 1.0064 | -0.002749 | #DIV/0! | #DIV/0! | #DIV/0! | 158051 | 1005-5 | 8 | 128 | 12.64
2020-11-09 | 15:15 | 1389 | 0.38247 | 7143.8159 | 1389 | 0 | 98.5012 | 120.5837 | 639.2844 | 101.3647 | 102.8999 | 556.6363 | 5.4916 | 152.7739 | 6.146 | #DIV/0! | 1.6603 | 96.1984 | 442.0087 | 111.6651 | 71.8524 | 44.6751 | 1799.1129 | 22.7414 | 25.4266 | 90.2427 | 39.9868 | 50.2116 | 90.2925 | 89.7446 | 88.765 | 90.2662 | 80.1783 | 40.9021 | 94.5666 | 99.4598 | 90.7816 | 195.7167 | 149.7009 | 90.0185 | 0.0014364 | 90 | 0.8324 | -0.0006283 | #DIV/0! | #DIV/0! | 102.9094 | 104.0007 | 0 | 0 | 0 | 0 | 0 | 0 | 0 | 0 | 0 | 2.4684 | 2.3224 | 6.393 | 5.1653 | 5.4198 | 5.5954 | 0.67524 | 3.5489 | 5.7067 | 1 | 4.1847 | 8.0561 | 1.0084 | 0.2 | 49.3686 | 23.2241 | #DIV/0! | 0 | 859.8613 | 544.3961 | 1.0064 | -0.002749 | #DIV/0! | #DIV/0! | #DIV/0! | 158051 | 1005-5 | 8 | 128 | 12.64
2020-11-09 | 15:15 | 1390 | 0.38275 | 7143.8159 | 1390 | 0 | 98.5 | 120.5771 | 638.7747 | 101.2867 | 102.8865 | 556.9695 | 5.4788 | 152.7213 | 6.1418 | #DIV/0! | 1.6604 | 96.2021 | 441.3493 | 111.5971 | 71.312 | 44.6748 | 1799.0703 | 22.7421 | 25.4324 | 90.2451 | 39.9786 | 50.2116 | 90.2917 | 89.7473 | 88.763 | 90.2701 | 80.1784 | 40.9019 | 94.5689 | 99.4698 | 90.7764 | 195.7113 | 149.6504 | 90.0195 | 0.0014361 | 90 | 0.8324 | -0.0006283 | #DIV/0! | #DIV/0! | 102.8999 | 103.9928 | 0 | 0 | 0 | 0 | 0 | 0 | 0 | 0 | 0 | 2.4688 | 2.3218 | 6.4022 | 5.1666 | 5.4147 | 5.5898 | 0.66923 | 3.5513 | 5.7058 | 1 | 4.1806 | 8.0548 | 1.0077 | 0.2 | 49.3763 | 23.2176 | #DIV/0! | 0 | 859.3664 | 543.1431 | 1.0064 | -0.002749 | #DIV/0! | #DIV/0! | #DIV/0! | 158051 | 1005-5 | 8 | 128 | 12.64
2020-11-09 | 15:15 | 1391 | 0.38303 | 7143.8164 | 1391 | 0 | 98.5013 | 120.5796 | 638.9003 | 101.2407 | 102.8761 | 557.1593 | 5.4794 | 152.7519 | 6.1438 | #DIV/0! | 1.6605 | 96.1842 | 441.574 | 111.5161 | 71.3774 | 44.668 | 1799.0404 | 22.7421 | 25.4411 | 90.244 | 39.9712 | 50.2108 | 90.2922 | 89.7488 | 88.7581 | 90.2724 | 80.1753 | 40.9021 | 94.5707 | 99.4765 | 90.7694 | 195.708 | 149.68 | 90.0205 | 0.0014359 | 90 | 0.8324 | -0.0006283 | #DIV/0! | #DIV/0! | 102.8865 | 103.9789 | 0 | 0 | 0 | 0 | 0 | 0 | 0 | 0 | 0 | 2.4692 | 2.3211 | 6.4096 | 5.1665 | 5.4113 | 5.5917 | 0.65864 | 3.5554 | 5.7049 | 1 | 4.1746 | 8.0535 | 1.008 | 0.2 | 49.3839 | 23.211 | #DIV/0! | 0 | 859.7108 | 545.5785 | 1.0064 | -0.002749 | #DIV/0! | #DIV/0! | #DIV/0! | 158051 | 1005-5 | 8 | 128 | 12.64
2020-11-09 | 15:15 | 1392 | 0.3833 | 7143.8164 | 1392 | 0 | 98.5002 | 120.5815 | 638.8775 | 101.2575 | 102.8667 | 556.7502 | 5.4738 | 152.7277 | 6.1429 | #DIV/0! | 1.6605 | 96.155 | 441.4183 | 111.449 | 71.3769 | 44.6557 | 1799.1222 | 22.7435 | 25.4559 | 90.242 | 39.9784 | 50.2104 | 90.2928 | 89.7492 | 88.756 | 90.2747 | 80.1788 | 40.9027 | 94.5731 | 99.4808 | 90.7626 | 195.7056 | 149.6563 | 90.021 | 0.0014355 | 90 | 0.8324 | -0.0006283 | #DIV/0! | #DIV/0! | 102.8761 | 103.9807 | 0 | 0 | 0 | 0 | 0 | 0 | 0 | 0 | 0 | 2.4697 | 2.3204 | 6.4157 | 5.1657 | 5.4078 | 5.5937 | 0.66006 | 3.5593 | 5.7038 | 1 | 4.1674 | 8.0529 | 1.0076 | 0.2 | 49.3934 | 23.2044 | #DIV/0! | 0 | 860.4222 | 547.7958 | 1.0064 | -0.002749 | #DIV/0! | #DIV/0! | #DIV/0! | 158051 | 1005-5 | 8 | 128 | 12.64
2020-11-09 | 15:15 | 1393 | 0.38358 | 7143.8169 | 1393 | 0 | 98.4992 | 120.5727 | 639.4187 | 101.2681 | 102.8567 | 556.6879 | 5.481 | 152.7116 | 6.1442 | #DIV/0! | 1.6605 | 96.1431 | 441.5454 | 111.3553 | 71.0375 | 44.6505 | 1799.0613 | 22.7442 | 25.4776 | 90.2367 | 39.9837 | 50.2117 | 90.2919 | 89.7507 | 88.756 | 90.2767 | 80.1848 | 40.902 | 94.574 | 99.4806 | 90.7564 | 195.7043 | 149.6395 | 90.0213 | 0.0014357 | 90 | 0.8324 | -0.0006283 | #DIV/0! | #DIV/0! | 102.8667 | 103.974 | 0 | 0 | 0 | 0 | 0 | 0 | 0 | 0 | 0 | 2.4698 | 2.3198 | 6.4227 | 5.1655 | 5.4046 | 5.6016 | 0.65496 | 3.562 | 5.7031 | 1 | 4.156 | 8.0521 | 1.0068 | 0.2 | 49.3954 | 23.198 | #DIV/0! | 0 | 860.8694 | 547.2966 | 1.0064 | -0.002749 | #DIV/0! | #DIV/0! | #DIV/0! | 158051 | 1005-5 | 8 | 128 | 12.64
2020-11-09 | 15:15 | 1394 | 0.38386 | 7143.8169 | 1394 | 0 | 98.4985 | 120.5999 | 639.6013 | 101.3142 | 102.8453 | 556.9571 | 5.4892 | 152.6725 | 6.1444 | #DIV/0! | 1.6605 | 96.1353 | 441.4951 | 111.3027 | 70.6914 | 44.6458 | 1799.0334 | 22.7432 | 25.4766 | 90.2279 | 39.9734 | 50.215 | 90.2907 | 89.7539 | 88.7534 | 90.2745 | 80.1841 | 40.9005 | 94.5752 | 99.4796 | 90.7513 | 195.7042 | 149.6003 | 90.0223 | 0.0014355 | 90 | 0.8324 | -0.0006283 | #DIV/0! | #DIV/0! | 102.8567 | 103.9802 | 0 | 0 | 0 | 0 | 0 | 0 | 0 | 0 | 0 | 2.4702 | 2.3191 | 6.4302 | 5.1659 | 5.4046 | 5.6147 | 0.65967 | 3.5649 | 5.7025 | 1 | 4.1528 | 8.0516 | 1.0043 | 0.2 | 49.4033 | 23.1915 | #DIV/0! | 0 | 860.2942 | 546.9675 | 1.0064 | -0.002749 | #DIV/0! | #DIV/0! | #DIV/0! | 158051 | 1005-5 | 8 | 128 | 12.64
2020-11-09 | 15:15 | 1395 | 0.38414 | 7143.8174 | 1395 | 0 | 98.4997 | 120.5912 | 639.5613 | 101.362 | 102.8359 | 556.6864 | 5.4976 | 152.606 | 6.144 | #DIV/0! | 1.6605 | 96.1287 | 441.3909 | 111.2776 | 70.9801 | 44.6414 | 1799.0129 | 22.7442 | 25.4653 | 90.2192 | 39.9657 | 50.2163 | 90.2906 | 89.7538 | 88.756 | 90.2745 | 80.1839 | 40.899 | 94.5753 | 99.4791 | 90.7452 | 195.7046 | 149.534 | 90.0222 | 0.0014353 | 90 | 0.8324 | -0.0006283 | #DIV/0! | #DIV/0! | 102.8453 | 103.9877 | 0 | 0 | 0 | 0 | 0 | 0 | 0 | 0 | 0 | 2.4706 | 2.3185 | 6.4371 | 5.1661 | 5.4038 | 5.6286 | 0.6654 | 3.5696 | 5.702 | 1 | 4.155 | 8.0511 | 1.0029 | 0.2 | 49.4114 | 23.1853 | #DIV/0! | 0 | 856.5021 | 543.416 | 1.0064 | -0.002749 | #DIV/0! | #DIV/0! | #DIV/0! | 158051 | 1005-5 | 8 | 128 | 12.64
2020-11-09 | 15:15 | 1396 | 0.38441 | 7143.8179 | 1396 | 0 | 98.5004 | 120.5931 | 639.4151 | 101.3901 | 102.8271 | 556.7302 | 5.497 | 152.5752 | 6.1416 | #DIV/0! | 1.6606 | 96.1058 | 441.3368 | 111.2835 | 71.2536 | 44.6379 | 1798.9985 | 22.7445 | 25.4771 | 90.2104 | 39.9585 | 50.2159 | 90.2917 | 89.7561 | 88.7577 | 90.2748 | 80.1846 | 40.8977 | 94.5758 | 99.4793 | 90.739 | 195.7072 | 149.5044 | 90.0239 | 0.0014349 | 90 | 0.8324 | -0.0006283 | #DIV/0! | #DIV/0! | 102.8359 | 103.9974 | 0 | 0 | 0 | 0 | 0 | 0 | 0 | 0 | 0 | 2.4712 | 2.3179 | 6.4433 | 5.1651 | 5.402 | 5.6424 | 0.6727 | 3.5752 | 5.7014 | 1 | 4.1491 | 8.0504 | 1.0026 | 0.2 | 49.4233 | 23.1788 | #DIV/0! | 0 | 854.834 | 542.0083 | 1.0064 | -0.002749 | #DIV/0! | #DIV/0! | #DIV/0! | 158051 | 1005-5 | 8 | 128 | 12.64
2020-11-09 | 15:15 | 1397 | 0.38469 | 7143.8179 | 1397 | 0 | 98.5014 | 120.5788 | 639.2362 | 101.3806 | 102.814 | 556.6807 | 5.4957 | 152.5713 | 6.1378 | #DIV/0! | 1.6606 | 96.1077 | 441.142 | 111.3133 | 71.5443 | 44.6336 | 1798.987 | 22.7447 | 25.4769 | 90.2032 | 39.9446 | 50.2158 | 90.2925 | 89.7553 | 88.7613 | 90.2748 | 80.1859 | 40.8928 | 94.5757 | 99.4793 | 90.737 | 195.7079 | 149.5024 | 90.0239 | 0.0014343 | 90 | 0.8324 | -0.0006283 | #DIV/0! | #DIV/0! | 102.8271 | 103.9974 | 0 | 0 | 0 | 0 | 0 | 0 | 0 | 0 | 0 | 2.4719 | 2.3172 | 6.4523 | 5.1657 | 5.4007 | 5.654 | 0.67273 | 3.5824 | 5.7017 | 1 | 4.1459 | 8.05 | 1.0023 | 0.2 | 49.438 | 23.1723 | #DIV/0! | 0 | 855.0576 | 541.504 | 1.0064 | -0.002749 | #DIV/0! | #DIV/0! | #DIV/0! | 158051 | 1005-5 | 8 | 128 | 12.64
2020-11-09 | 15:15 | 1398 | 0.38497 | 7143.8184 | 1398 | 0 | 98.501 | 120.6035 | 639.3097 | 101.353 | 102.8016 | 556.7055 | 5.4948 | 152.5284 | 6.1361 | #DIV/0! | 1.6607 | 96.0923 | 441.1918 | 111.3393 | 71.438 | 44.6318 | 1798.9783 | 22.7463 | 25.47 | 90.1972 | 39.9479 | 50.2143 | 90.2929 | 89.7535 | 88.7634 | 90.2706 | 80.1873 | 40.8904 | 94.5785 | 99.4778 | 90.7317 | 195.7049 | 149.4604 | 90.0232 | 0.0014341 | 90 | 0.8324 | -0.0006283 | #DIV/0! | #DIV/0! | 102.814 | 103.9972 | 0 | 0 | 0 | 0 | 0 | 0 | 0 | 0 | 0 | 2.4724 | 2.3166 | 6.4612 | 5.1647 | 5.4027 | 5.6634 | 0.67255 | 3.5907 | 5.7015 | 1 | 4.1462 | 8.0489 | 1.0027 | 0.2 | 49.4482 | 23.1658 | #DIV/0! | 0 | 855.4242 | 540.0555 | 1.0064 | -0.002749 | #DIV/0! | #DIV/0! | #DIV/0! | 158051 | 1005-5 | 8 | 128 | 12.64
2020-11-09 | 15:15 | 1399 | 0.38525 | 7143.8184 | 1399 | 0 | 98.4996 | 120.609 | 639.4 | 101.3217 | 102.7878 | 556.6048 | 5.491 | 152.5063 | 6.1364 | #DIV/0! | 1.6606 | 96.1011 | 441.3266 | 111.4105 | 71.1574 | 44.6326 | 1798.9802 | 22.7482 | 25.4713 | 90.1901 | 39.9559 | 50.2118 | 90.2897 | 89.7567 | 88.7624 | 90.2713 | 80.1789 | 40.8887 | 94.5794 | 99.4799 | 90.7263 | 195.7069 | 149.4381 | 90.0232 | 0.001434 | 90 | 0.8324 | -0.0006283 | #DIV/0! | #DIV/0! | 102.8016 | 103.9959 | 0 | 0 | 0 | 0 | 0 | 0 | 0 | 0 | 0 | 2.4728 | 2.3159 | 6.471 | 5.1655 | 5.4012 | 5.6743 | 0.67157 | 3.5979 | 5.701 | 1 | 4.1436 | 8.0487 | 1.0038 | 0.2 | 49.4567 | 23.1594 | #DIV/0! | 0 | 855.7658 | 538.9706 | 1.0064 | -0.002749 | #DIV/0! | #DIV/0! | #DIV/0! | 158051 | 1005-5 | 8 | 128 | 12.64
2020-11-09 | 15:15 | 1400 | 0.38553 | 7143.8188 | 1400 | 0 | 98.4998 | 120.5962 | 639.3397 | 101.3168 | 102.7776 | 557.214 | 5.4876 | 152.5138 | 6.1349 | #DIV/0! | 1.6605 | 96.1132 | 441.3074 | 111.4908 | 70.88 | 44.6349 | 1798.9824 | 22.7496 | 25.474 | 90.1836 | 39.9492 | 50.21 | 90.2859 | 89.7595 | 88.7647 | 90.2674 | 80.1768 | 40.886 | 94.581 | 99.4849 | 90.7256 | 195.7037 | 149.4463 | 90.0227 | 0.0014336 | 90 | 0.8324 | -0.0006283 | #DIV/0! | #DIV/0! | 102.7878 | 103.9906 | 0 | 0 | 0 | 0 | 0 | 0 | 0 | 0 | 0 | 2.4735 | 2.3153 | 6.4788 | 5.1666 | 5.4029 | 5.6845 | 0.66758 | 3.605 | 5.7008 | 1 | 4.1402 | 8.0488 | 1.0045 | 0.2 | 49.4695 | 23.1532 | #DIV/0! | 0 | 856.4424 | 536.0902 | 1.0064 | -0.002749 | #DIV/0! | #DIV/0! | #DIV/0! | 158051 | 1005-5 | 8 | 128 | 12.64
2020-11-09 | 15:15 | 1401 | 0.3858 | 7143.8188 | 1401 | 0 | 98.5002 | 120.6146 | 638.9402 | 101.3276 | 102.7729 | 556.7546 | 5.4874 | 152.505 | 6.1315 | #DIV/0! | 1.6604 | 96.1212 | 440.9297 | 111.5803 | 70.612 | 44.6345 | 1798.9832 | 22.7506 | 25.4925 | 90.1725 | 39.9434 | 50.2101 | 90.2817 | 89.7605 | 88.7659 | 90.2702 | 80.1814 | 40.8849 | 94.5805 | 99.483 | 90.7227 | 195.7019 | 149.4393 | 90.0211 | 0.0014335 | 90 | 0.8324 | -0.0006283 | #DIV/0! | #DIV/0! | 102.7776 | 103.9874 | 0 | 0 | 0 | 0 | 0 | 0 | 0 | 0 | 0 | 2.474 | 2.3147 | 6.4828 | 5.1676 | 5.3997 | 5.7017 | 0.66514 | 3.6134 | 5.7 | 1 | 4.1296 | 8.0487 | 1.0039 | 0.2 | 49.4796 | 23.147 | #DIV/0! | 0 | 858.1265 | 539.2113 | 1.0064 | -0.002749 | #DIV/0! | #DIV/0! | #DIV/0! | 158051 | 1005-5 | 8 | 128 | 12.64
2020-11-09 | 15:15 | 1402 | 0.38608 | 7143.8193 | 1402 | 0 | 98.5006 | 120.5879 | 639.038 | 101.3593 | 102.7709 | 556.7094 | 5.4934 | 152.4962 | 6.1314 | #DIV/0! | 1.6602 | 96.1162 | 440.8056 | 111.6245 | 70.1574 | 44.6361 | 1798.9843 | 22.752 | 25.4788 | 90.166 | 39.9651 | 50.2091 | 90.2753 | 89.761 | 88.7691 | 90.272 | 80.1839 | 40.8813 | 94.5806 | 99.482 | 90.7215 | 195.7004 | 149.4305 | 90.0181 | 0.0014335 | 90 | 0.8324 | -0.0006283 | #DIV/0! | #DIV/0! | 102.7729 | 103.9876 | 0 | 0 | 0 | 0 | 0 | 0 | 0 | 0 | 0 | 2.4743 | 2.3141 | 6.4862 | 5.1689 | 5.3961 | 5.7116 | 0.66525 | 3.6201 | 5.7003 | 1 | 4.1328 | 8.0489 | 1.0047 | 0.2 | 49.4866 | 23.1409 | #DIV/0! | 0 | 860.1967 | 539.142 | 1.0064 | -0.002749 | #DIV/0! | #DIV/0! | #DIV/0! | 158051 | 1005-5 | 8 | 128 | 12.64
2020-11-09 | 15:15 | 1403 | 0.38636 | 7143.8198 | 1403 | 0 | 98.4997 | 120.5755 | 638.9526 | 101.374 | 102.7679 | 556.5978 | 5.5092 | 152.5426 | 6.1309 | #DIV/0! | 1.6599 | 96.1348 | 440.9235 | 111.6127 | 70.7352 | 44.6357 | 1798.9796 | 22.753 | 25.4703 | 90.1581 | 39.9775 | 50.2122 | 90.2714 | 89.7591 | 88.7647 | 90.2687 | 80.1846 | 40.8813 | 94.5796 | 99.4854 | 90.7233 | 195.7018 | 149.4771 | 90.0153 | 0.0014334 | 90 | 0.8324 | -0.0006283 | #DIV/0! | #DIV/0! | 102.7709 | 103.994 | 0 | 0 | 0 | 0 | 0 | 0 | 0 | 0 | 0 | 2.4748 | 2.3135 | 6.4892 | 5.171 | 5.3975 | 5.7235 | 0.67016 | 3.6246 | 5.6992 | 1 | 4.1344 | 8.0499 | 1.0017 | 0.2 | 49.4955 | 23.1348 | #DIV/0! | 0 | 860.5594 | 537.3602 | 1.0064 | -0.002749 | #DIV/0! | #DIV/0! | #DIV/0! | 158051 | 1005-5 | 8 | 128 | 12.64
2020-11-09 | 15:15 | 1404 | 0.38664 | 7143.8198 | 1404 | 0 | 98.5003 | 120.6272 | 639.0802 | 101.3794 | 102.7676 | 557.1448 | 5.515 | 152.6573 | 6.1348 | #DIV/0! | 1.6597 | 96.1765 | 441.3654 | 111.6196 | 70.5912 | 44.6355 | 1798.9836 | 22.7521 | 25.4696 | 90.1477 | 39.9892 | 50.209 | 90.2669 | 89.757 | 88.7613 | 90.2658 | 80.1793 | 40.8792 | 94.5747 | 99.4877 | 90.7193 | 195.7039 | 149.5899 | 90.012 | 0.0014335 | 90 | 0.8324 | -0.0006283 | #DIV/0! | #DIV/0! | 102.7679 | 104.009 | 0 | 0 | 0 | 0 | 0 | 0 | 0 | 0 | 0 | 2.4752 | 2.3129 | 6.4899 | 5.1739 | 5.3994 | 5.7398 | 0.68152 | 3.6265 | 5.699 | 1 | 4.1321 | 8.0518 | 1.0034 | 0.2 | 49.503 | 23.1289 | #DIV/0! | 0 | 859.4388 | 538.149 | 1.0064 | -0.002749 | #DIV/0! | #DIV/0! | #DIV/0! | 158051 | 1005-5 | 8 | 128 | 12.64
2020-11-09 | 15:15 | 1405 | 0.38691 | 7143.8203 | 1405 | 0 | 98.4994 | 120.6165 | 639.6365 | 101.3975 | 102.769 | 557.2137 | 5.5287 | 152.7039 | 6.1409 | #DIV/0! | 1.6594 | 96.1988 | 441.697 | 111.6284 | 70.1419 | 44.639 | 1798.9868 | 22.7529 | 25.4657 | 90.1376 | 39.9911 | 50.2085 | 90.2616 | 89.7539 | 88.7571 | 90.2665 | 80.181 | 40.8786 | 94.5746 | 99.4906 | 90.7111 | 195.7085 | 149.6335 | 90.0078 | 0.0014341 | 90 | 0.8324 | -0.0006283 | #DIV/0! | #DIV/0! | 102.7676 | 104.0153 | 0 | 0 | 0 | 0 | 0 | 0 | 0 | 0 | 0 | 2.4751 | 2.3123 | 6.4905 | 5.1763 | 5.3973 | 5.7563 | 0.6863 | 3.6286 | 5.6982 | 1 | 4.1314 | 8.0537 | 1.0035 | 0.2 | 49.5018 | 23.123 | #DIV/0! | 0 | 859.3548 | 539.9088 | 1.0064 | -0.002749 | #DIV/0! | #DIV/0! | #DIV/0! | 158051 | 1005-5 | 8 | 128 | 12.64
2020-11-09 | 15:15 | 1406 | 0.38719 | 7143.8203 | 1406 | 0 | 98.4987 | 120.6051 | 639.544 | 101.4547 | 102.776 | 556.7693 | 5.5351 | 152.7153 | 6.1406 | #DIV/0! | 1.6593 | 96.1882 | 441.7639 | 111.6276 | 70.0602 | 44.6394 | 1798.9834 | 22.7524 | 25.4601 | 90.1303 | 40.0067 | 50.2072 | 90.2553 | 89.7493 | 88.7574 | 90.2652 | 80.1818 | 40.8755 | 94.5765 | 99.4936 | 90.7042 | 195.7101 | 149.6449 | 90.0023 | 0.001435 | 90 | 0.8324 | -0.0006283 | #DIV/0! | #DIV/0! | 102.769 | 104.0281 | 0 | 0 | 0 | 0 | 0 | 0 | 0 | 0 | 0 | 2.4747 | 2.3117 | 6.4869 | 5.1773 | 5.3968 | 5.7682 | 0.69608 | 3.6288 | 5.698 | 1 | 4.1311 | 8.056 | 1.0035 | 0.2 | 49.4939 | 23.1169 | #DIV/0! | 0 | 858.8942 | 540.656 | 1.0064 | -0.002749 | #DIV/0! | #DIV/0! | #DIV/0! | 158051 | 1005-5 | 8 | 128 | 12.64
2020-11-09 | 15:15 | 1407 | 0.38747 | 7143.8208 | 1407 | 0 | 98.4984 | 120.6282 | 639.6796 | 101.4868 | 102.7817 | 557.2385 | 5.5357 | 152.8355 | 6.1412 | #DIV/0! | 1.6593 | 96.181 | 442.03 | 111.6196 | 70.1809 | 44.6388 | 1798.9902 | 22.753 | 25.4557 | 90.127 | 40.0095 | 50.2045 | 90.2491 | 89.7427 | 88.7565 | 90.2643 | 80.177 | 40.8732 | 94.5782 | 99.4957 | 90.6939 | 195.7105 | 149.7649 | 89.9959 | 0.0014354 | 90 | 0.8324 | -0.0006283 | #DIV/0! | #DIV/0! | 102.776 | 104.0338 | 0 | 0 | 0 | 0 | 0 | 0 | 0 | 0 | 0 | 2.4747 | 2.3111 | 6.4839 | 5.1773 | 5.3967 | 5.7742 | 0.70039 | 3.6272 | 5.6979 | 1 | 4.1309 | 8.0589 | 1.0049 | 0.2 | 49.4939 | 23.1105 | #DIV/0! | 0 | 859.5034 | 542.604 | 1.0064 | -0.002749 | #DIV/0! | #DIV/0! | #DIV/0! | 158051 | 1005-5 | 8 | 128 | 12.64
2020-11-09 | 15:15 | 1408 | 0.38775 | 7143.8208 | 1408 | 0 | 98.4977 | 120.6002 | 639.508 | 101.4773 | 102.7878 | 557.1471 | 5.5238 | 152.8265 | 6.1422 | #DIV/0! | 1.6595 | 96.1559 | 441.8648 | 111.6435 | 70.7302 | 44.6369 | 1798.9866 | 22.7526 | 25.4505 | 90.1245 | 39.9948 | 50.2049 | 90.241 | 89.7388 | 88.7593 | 90.2645 | 80.1802 | 40.8715 | 94.5743 | 99.497 | 90.6886 | 195.714 | 149.7554 | 89.9899 | 0.0014357 | 90 | 0.8324 | -0.0006283 | #DIV/0! | #DIV/0! | 102.7817 | 104.0341 | 0 | 0 | 0 | 0 | 0 | 0 | 0 | 0 | 0 | 2.4747 | 2.3104 | 6.4809 | 5.1769 | 5.3951 | 5.7776 | 0.70061 | 3.6266 | 5.6973 | 1 | 4.1304 | 8.0626 | 1.0044 | 0.2 | 49.494 | 23.1039 | #DIV/0! | 0 | 859.7179 | 541.4638 | 1.0064 | -0.002749 | #DIV/0! | #DIV/0! | #DIV/0! | 158051 | 1005-5 | 8 | 128 | 12.64
2020-11-09 | 15:15 | 1409 | 0.38803 | 7143.8213 | 1409 | 0 | 98.4951 | 120.6079 | 639.3776 | 101.4499 | 102.7947 | 557.5809 | 5.5144 | 152.7717 | 6.1421 | #DIV/0! | 1.6598 | 96.1218 | 441.59 | 111.6608 | 70.9752 | 44.6332 | 1799.0528 | 22.7513 | 25.4622 | 90.121 | 39.9744 | 50.2046 | 90.2346 | 89.7375 | 88.7611 | 90.2683 | 80.1849 | 40.8704 | 94.5728 | 99.4959 | 90.6895 | 195.7181 | 149.7006 | 89.9861 | 0.0014367 | 90 | 0.8324 | -0.0006283 | #DIV/0! | #DIV/0! | 102.7878 | 104.0214 | 0 | 0 | 0 | 0 | 0 | 0 | 0 | 0 | 0 | 2.4742 | 2.3097 | 6.477 | 5.1753 | 5.3909 | 5.783 | 0.69101 | 3.6288 | 5.6968 | 1 | 4.1246 | 8.0667 | 1.004 | 0.2 | 49.4844 | 23.097 | #DIV/0! | 0 | 860.8383 | 541.7042 | 1.0064 | -0.002749 | #DIV/0! | #DIV/0! | #DIV/0! | 158051 | 1005-5 | 8 | 128 | 12.64
2020-11-09 | 15:15 | 1410 | 0.3883 | 7143.8218 | 1410 | 0 | 98.4952 | 120.6056 | 639.2177 | 101.4172 | 102.7989 | 557.1408 | 5.5084 | 152.7406 | 6.1408 | #DIV/0! | 1.66 | 96.0927 | 441.457 | 111.6778 | 71.0432 | 44.6312 | 1799.0205 | 22.7535 | 25.4636 | 90.1168 | 39.9683 | 50.2049 | 90.2311 | 89.732 | 88.7559 | 90.2682 | 80.1841 | 40.8704 | 94.5714 | 99.4954 | 90.6953 | 195.7191 | 149.6702 | 89.9816 | 0.0014365 | 90 | 0.8324 | -0.0006283 | #DIV/0! | #DIV/0! | 102.7947 | 104.0095 | 0 | 0 | 0 | 0 | 0 | 0 | 0 | 0 | 0 | 2.4745 | 2.309 | 6.4749 | 5.1732 | 5.3889 | 5.7894 | 0.68193 | 3.6333 | 5.6959 | 1 | 4.1207 | 8.0703 | 1.0035 | 0.2 | 49.4905 | 23.0902 | #DIV/0! | 0 | 860.6591 | 542.8596 | 1.0064 | -0.002749 | #DIV/0! | #DIV/0! | #DIV/0! | 158051 | 1005-5 | 8 | 128 | 12.64
2020-11-09 | 15:15 | 1411 | 0.38858 | 7143.8218 | 1411 | 0 | 98.4975 | 120.6174 | 639.6247 | 101.3899 | 102.8016 | 557.0969 | 5.5118 | 152.7358 | 6.1446 | #DIV/0! | 1.6602 | 96.0589 | 441.7751 | 111.6954 | 71.3029 | 44.6293 | 1798.9995 | 22.7549 | 25.4589 | 90.1101 | 39.9618 | 50.2048 | 90.2306 | 89.7321 | 88.7525 | 90.2702 | 80.1788 | 40.8659 | 94.5704 | 99.4934 | 90.7051 | 195.7203 | 149.6635 | 89.9814 | 0.001436 | 90 | 0.8324 | -0.0006283 | #DIV/0! | #DIV/0! | 102.7989 | 104.0036 | 0 | 0 | 0 | 0 | 0 | 0 | 0 | 0 | 0 | 2.4751 | 2.3083 | 6.4741 | 5.1715 | 5.3862 | 5.7996 | 0.67742 | 3.6385 | 5.6961 | 1 | 4.1203 | 8.0729 | 1.0032 | 0.2 | 49.5016 | 23.0835 | #DIV/0! | 0 | 858.2618 | 540.9971 | 1.0064 | -0.002749 | #DIV/0! | #DIV/0! | #DIV/0! | 158051 | 1005-5 | 8 | 128 | 12.64
2020-11-09 | 15:15 | 1412 | 0.38886 | 7143.8223 | 1412 | 0 | 98.5001 | 120.6003 | 639.781 | 101.3303 | 102.8058 | 556.9025 | 5.5059 | 152.6843 | 6.1473 | #DIV/0! | 1.6602 | 96.0389 | 441.9044 | 111.686 | 71.0473 | 44.6243 | 1798.9906 | 22.7538 | 25.4497 | 90.1086 | 39.9658 | 50.2063 | 90.2279 | 89.7282 | 88.7558 | 90.2672 | 80.1771 | 40.8657 | 94.5696 | 99.4946 | 90.7076 | 195.72 | 149.6106 | 89.9781 | 0.0014358 | 90 | 0.8324 | -0.0006283 | #DIV/0! | #DIV/0! | 102.8016 | 104.0093 | 0 | 0 | 0 | 0 | 0 | 0 | 0 | 0 | 0 | 2.4755 | 2.3077 | 6.4722 | 5.1699 | 5.3871 | 5.8028 | 0.68178 | 3.6441 | 5.6954 | 1 | 4.1215 | 8.0752 | 1.0019 | 0.2 | 49.5098 | 23.077 | #DIV/0! | 0 | 855.2068 | 539.349 | 1.0064 | -0.002749 | #DIV/0! | #DIV/0! | #DIV/0! | 158051 | 1005-5 | 8 | 128 | 12.64
2020-11-09 | 15:15 | 1413 | 0.38914 | 7143.8223 | 1413 | 0 | 98.5007 | 120.5864 | 640.0592 | 101.2991 | 102.8042 | 556.9594 | 5.5089 | 152.7366 | 6.1482 | #DIV/0! | 1.6602 | 96.0721 | 442.0325 | 111.6485 | 71.2091 | 44.6159 | 1798.9836 | 22.7518 | 25.447 | 90.1059 | 39.9641 | 50.21 | 90.2177 | 89.7234 | 88.755 | 90.2683 | 80.1783 | 40.8635 | 94.5698 | 99.4993 | 90.711 | 195.7156 | 149.6625 | 89.9705 | 0.0014357 | 90 | 0.8324 | -0.0006283 | #DIV/0! | #DIV/0! | 102.8058 | 104.006 | 0 | 0 | 0 | 0 | 0 | 0 | 0 | 0 | 0 | 2.4758 | 2.3071 | 6.4737 | 5.172 | 5.3852 | 5.8066 | 0.67928 | 3.6493 | 5.695 | 1 | 4.1207 | 8.0758 | 0.99939 | 0.2 | 49.5168 | 23.0706 | #DIV/0! | 0 | 855.1398 | 539.6429 | 1.0064 | -0.002749 | #DIV/0! | #DIV/0! | #DIV/0! | 158051 | 1005-5 | 8 | 128 | 12.64
2020-11-09 | 15:15 | 1414 | 0.38941 | 7143.8228 | 1414 | 0 | 98.5 | 120.6085 | 640.173 | 101.2957 | 102.8056 | 557.1434 | 5.5151 | 152.7016 | 6.1495 | #DIV/0! | 1.6601 | 96.0879 | 442.1305 | 111.5914 | 71.2987 | 44.6091 | 1798.9777 | 22.753 | 25.4404 | 90.1085 | 39.954 | 50.2113 | 90.2144 | 89.7183 | 88.7569 | 90.2638 | 80.173 | 40.8621 | 94.5664 | 99.4988 | 90.7193 | 195.7133 | 149.6268 | 89.9663 | 0.0014354 | 90 | 0.8324 | -0.0006283 | #DIV/0! | #DIV/0! | 102.8042 | 104.0096 | 0 | 0 | 0 | 0 | 0 | 0 | 0 | 0 | 0 | 2.4763 | 2.3064 | 6.4741 | 5.1734 | 5.3874 | 5.8031 | 0.68203 | 3.6554 | 5.6945 | 1 | 4.1209 | 8.0787 | 0.99802 | 0.2 | 49.5265 | 23.0643 | #DIV/0! | 0 | 856.5288 | 541.607 | 1.0064 | -0.002749 | #DIV/0! | #DIV/0! | #DIV/0! | 158051 | 1005-5 | 8 | 128 | 12.64
2020-11-09 | 15:15 | 1415 | 0.38969 | 7143.8228 | 1415 | 0 | 98.5011 | 120.6109 | 640.092 | 101.312 | 102.8134 | 556.7324 | 5.518 | 152.6896 | 6.1511 | #DIV/0! | 1.6601 | 96.0932 | 442.0341 | 111.5451 | 70.8076 | 44.6013 | 1798.9751 | 22.7552 | 25.438 | 90.1089 | 39.9551 | 50.2145 | 90.2133 | 89.7174 | 88.7555 | 90.2649 | 80.1711 | 40.8575 | 94.5625 | 99.4976 | 90.7197 | 195.7127 | 149.6141 | 89.9654 | 0.0014357 | 90 | 0.8324 | -0.0006283 | #DIV/0! | #DIV/0! | 102.8056 | 104.0151 | 0 | 0 | 0 | 0 | 0 | 0 | 0 | 0 | 0 | 2.4763 | 2.3058 | 6.4702 | 5.1743 | 5.3851 | 5.8027 | 0.68617 | 3.6622 | 5.6947 | 1 | 4.1199 | 8.0834 | 0.99555 | 0.2 | 49.5266 | 23.0579 | #DIV/0! | 0 | 858.7123 | 541.4371 | 1.0064 | -0.002749 | #DIV/0! | #DIV/0! | #DIV/0! | 158051 | 1005-5 | 8 | 128 | 12.64
2020-11-09 | 15:15 | 1416 | 0.38997 | 7143.8232 | 1416 | 0 | 98.5023 | 120.6241 | 639.8642 | 101.343 | 102.822 | 556.7368 | 5.5188 | 152.5939 | 6.1517 | #DIV/0! | 1.6601 | 96.1014 | 441.8366 | 111.5349 | 71.2353 | 44.5932 | 1798.9706 | 22.7552 | 25.4371 | 90.1108 | 39.9492 | 50.2139 | 90.2086 | 89.7165 | 88.7569 | 90.2617 | 80.1732 | 40.8538 | 94.5654 | 99.4991 | 90.7198 | 195.713 | 149.518 | 89.9625 | 0.0014354 | 90 | 0.8324 | -0.0006283 | #DIV/0! | #DIV/0! | 102.8134 | 104.0191 | 0 | 0 | 0 | 0 | 0 | 0 | 0 | 0 | 0 | 2.4768 | 2.3052 | 6.4647 | 5.1754 | 5.3867 | 5.7979 | 0.68923 | 3.6693 | 5.6949 | 1 | 4.118 | 8.0861 | 0.99549 | 0.2 | 49.5361 | 23.0515 | #DIV/0! | 0 | 858.7311 | 538.6669 | 1.0064 | -0.002749 | #DIV/0! | #DIV/0! | #DIV/0! | 158051 | 1005-5 | 8 | 128 | 12.64
2020-11-09 | 15:15 | 1417 | 0.39025 | 7143.8232 | 1417 | 0 | 98.5028 | 120.624 | 639.4801 | 101.3843 | 102.8337 | 556.6749 | 5.5179 | 152.6411 | 6.1501 | #DIV/0! | 1.6602 | 96.0875 | 441.6765 | 111.5861 | 71.6826 | 44.5874 | 1798.978 | 22.7574 | 25.4367 | 90.1091 | 39.9423 | 50.2128 | 90.2055 | 89.7142 | 88.7562 | 90.26 | 80.1731 | 40.8521 | 94.5634 | 99.5007 | 90.7129 | 195.7108 | 149.566 | 89.9599 | 0.0014352 | 90 | 0.8324 | -0.0006283 | #DIV/0! | #DIV/0! | 102.822 | 104.0211 | 0 | 0 | 0 | 0 | 0 | 0 | 0 | 0 | 0 | 2.4773 | 2.3045 | 6.4572 | 5.175 | 5.3872 | 5.8024 | 0.69076 | 3.6776 | 5.6944 | 1 | 4.1161 | 8.0873 | 0.99566 | 0.2 | 49.5459 | 23.045 | #DIV/0! | 0 | 860.6933 | 541.9314 | 1.0064 | -0.002749 | #DIV/0! | #DIV/0! | #DIV/0! | 158051 | 1005-5 | 8 | 128 | 12.64
2020-11-09 | 15:15 | 1418 | 0.39053 | 7143.8237 | 1418 | 0 | 98.5034 | 120.6215 | 639.312 | 101.3847 | 102.8376 | 556.7444 | 5.5127 | 152.6821 | 6.1484 | #DIV/0! | 1.6602 | 96.0944 | 441.4649 | 111.6351 | 71.7384 | 44.5798 | 1798.9783 | 22.7609 | 25.4361 | 90.1137 | 39.946 | 50.2111 | 90.204 | 89.7127 | 88.7587 | 90.2586 | 80.172 | 40.8495 | 94.5635 | 99.4997 | 90.7053 | 195.7079 | 149.6079 | 89.9583 | 0.0014345 | 90 | 0.8324 | -0.0006283 | #DIV/0! | #DIV/0! | 102.8337 | 104.0207 | 0 | 0 | 0 | 0 | 0 | 0 | 0 | 0 | 0 | 2.4781 | 2.3038 | 6.457 | 5.1767 | 5.3869 | 5.794 | 0.69041 | 3.686 | 5.6942 | 1 | 4.114 | 8.0895 | 0.99626 | 0.2 | 49.5617 | 23.0385 | #DIV/0! | 0 | 860.6322 | 541.1622 | 1.0064 | -0.002749 | #DIV/0! | #DIV/0! | #DIV/0! | 158051 | 1005-5 | 8 | 128 | 12.64
2020-11-09 | 15:15 | 1419 | 0.3908 | 7143.8242 | 1419 | 0 | 98.5017 | 120.62 | 639.3475 | 101.4025 | 102.8391 | 556.5587 | 5.5018 | 152.6834 | 6.1497 | #DIV/0! | 1.6602 | 96.1084 | 441.4535 | 111.6466 | 71.9718 | 44.5702 | 1798.9747 | 22.7597 | 25.4332 | 90.1165 | 39.9512 | 50.2098 | 90.204 | 89.7106 | 88.7614 | 90.2575 | 80.1732 | 40.8486 | 94.5615 | 99.5018 | 90.7004 | 195.7086 | 149.6086 | 89.9573 | 0.001435 | 90 | 0.8324 | -0.0006283 | #DIV/0! | #DIV/0! | 102.8376 | 104.0161 | 0 | 0 | 0 | 0 | 0 | 0 | 0 | 0 | 0 | 2.4781 | 2.3032 | 6.4554 | 5.1776 | 5.3871 | 5.7898 | 0.68696 | 3.6938 | 5.6937 | 1 | 4.113 | 8.0915 | 0.99674 | 0.2 | 49.5612 | 23.0321 | #DIV/0! | 0 | 859.4254 | 541.4675 | 1.0064 | -0.002749 | #DIV/0! | #DIV/0! | #DIV/0! | 158051 | 1005-5 | 8 | 128 | 12.64
2020-11-09 | 15:15 | 1420 | 0.39108 | 7143.8242 | 1420 | 0 | 98.5001 | 120.5823 | 639.1278 | 101.3913 | 102.8418 | 556.2784 | 5.4962 | 152.7145 | 6.1482 | #DIV/0! | 1.6601 | 96.1261 | 441.2483 | 111.629 | 71.7044 | 44.5623 | 1798.9847 | 22.7593 | 25.4459 | 90.1151 | 39.9609 | 50.2079 | 90.2044 | 89.7083 | 88.7611 | 90.2586 | 80.174 | 40.8503 | 94.5599 | 99.5029 | 90.698 | 195.7138 | 149.6403 | 89.9563 | 0.0014353 | 90 | 0.8324 | -0.0006283 | #DIV/0! | #DIV/0! | 102.8391 | 104.0035 | 0 | 0 | 0 | 0 | 0 | 0 | 0 | 0 | 0 | 2.4781 | 2.3026 | 6.4535 | 5.179 | 5.3847 | 5.7898 | 0.67734 | 3.7006 | 5.6925 | 1 | 4.1071 | 8.0929 | 0.99723 | 0.2 | 49.5621 | 23.0258 | #DIV/0! | 0 | 857.7624 | 539.9114 | 1.0064 | -0.002749 | #DIV/0! | #DIV/0! | #DIV/0! | 158051 | 1005-5 | 8 | 128 | 12.64
2020-11-09 | 15:15 | 1421 | 0.39136 | 7143.8247 | 1421 | 0 | 98.5007 | 120.6225 | 639.2159 | 101.3545 | 102.8334 | 556.6241 | 5.4831 | 152.8871 | 6.1465 | #DIV/0! | 1.66 | 96.1753 | 441.5374 | 111.6143 | 71.6272 | 44.554 | 1799.036 | 22.7588 | 25.4604 | 90.1143 | 39.9643 | 50.2057 | 90.2053 | 89.7053 | 88.7601 | 90.2597 | 80.1737 | 40.8499 | 94.5623 | 99.4984 | 90.7008 | 195.7169 | 149.8138 | 89.9553 | 0.0014354 | 90 | 0.8324 | -0.0006283 | #DIV/0! | #DIV/0! | 102.8418 | 103.9963 | 0 | 0 | 0 | 0 | 0 | 0 | 0 | 0 | 0 | 2.4783 | 2.302 | 6.4597 | 5.1832 | 5.3824 | 5.7931 | 0.6719 | 3.7058 | 5.6915 | 1 | 4.0978 | 8.0939 | 0.99838 | 0.2 | 49.5665 | 23.0196 | #DIV/0! | 0 | 855.1419 | 543.436 | 1.0064 | -0.002749 | #DIV/0! | #DIV/0! | #DIV/0! | 158051 | 1005-5 | 8 | 128 | 12.64
2020-11-09 | 15:15 | 1422 | 0.39164 | 7143.8247 | 1422 | 0 | 98.5006 | 120.5979 | 639.4164 | 101.3232 | 102.8474 | 556.6388 | 5.4803 | 152.871 | 6.1501 | #DIV/0! | 1.6598 | 96.1648 | 441.8254 | 111.6407 | 71.2292 | 44.5457 | 1799.0117 | 22.7591 | 25.4536 | 90.1145 | 39.9665 | 50.2059 | 90.2028 | 89.7019 | 88.7626 | 90.2594 | 80.1777 | 40.8493 | 94.562 | 99.5008 | 90.7052 | 195.7202 | 149.7959 | 89.9523 | 0.001436 | 90 | 0.8324 | -0.0006283 | #DIV/0! | #DIV/0! | 102.8334 | 103.9839 | 0 | 0 | 0 | 0 | 0 | 0 | 0 | 0 | 0 | 2.4781 | 2.3013 | 6.4508 | 5.1837 | 5.3812 | 5.7913 | 0.66246 | 3.7113 | 5.691 | 1 | 4.0978 | 8.095 | 0.99793 | 0.2 | 49.5629 | 23.0135 | #DIV/0! | 0 | 851.3131 | 541.6913 | 1.0064 | -0.002749 | #DIV/0! | #DIV/0! | #DIV/0! | 158051 | 1005-5 | 8 | 128 | 12.64
2020-11-09 | 15:15 | 1423 | 0.39191 | 7143.8252 | 1423 | 0 | 98.5015 | 120.6103 | 639.4378 | 101.2797 | 102.8465 | 556.8207 | 5.4823 | 152.9697 | 6.1509 | #DIV/0! | 1.6596 | 96.1732 | 442.1969 | 111.6696 | 71.3821 | 44.5406 | 1799.0016 | 22.7612 | 25.4373 | 90.1152 | 39.9674 | 50.2048 | 90.2033 | 89.7002 | 88.7674 | 90.2609 | 80.1807 | 40.8495 | 94.5592 | 99.5029 | 90.7087 | 195.7231 | 149.8942 | 89.9518 | 0.0014373 | 90 | 0.8324 | -0.0006283 | #DIV/0! | #DIV/0! | 102.8474 | 103.9809 | 0 | 0 | 0 | 0 | 0 | 0 | 0 | 0 | 0 | 2.4773 | 2.3007 | 6.4526 | 5.1852 | 5.3789 | 5.7908 | 0.66018 | 3.7161 | 5.69 | 1 | 4.1017 | 8.0964 | 0.998 | 0.2 | 49.547 | 23.0074 | #DIV/0! | 0 | 849.5544 | 545.1719 | 1.0064 | -0.002749 | #DIV/0! | #DIV/0! | #DIV/0! | 158051 | 1005-5 | 8 | 128 | 12.64
2020-11-09 | 15:15 | 1424 | 0.39219 | 7143.8252 | 1424 | 0 | 98.502 | 120.5834 | 639.9075 | 101.2861 | 102.8533 | 557.0966 | 5.4746 | 153.0407 | 6.1541 | #DIV/0! | 1.6595 | 96.1592 | 442.5412 | 111.7254 | 71.8843 | 44.5348 | 1798.9893 | 22.7602 | 25.4353 | 90.1156 | 39.9477 | 50.2038 | 90.2013 | 89.7021 | 88.7651 | 90.2622 | 80.1762 | 40.8477 | 94.5579 | 99.503 | 90.7128 | 195.7215 | 149.9637 | 89.9517 | 0.0014373 | 90 | 0.8324 | -0.0006283 | #DIV/0! | #DIV/0! | 102.8465 | 103.9838 | 0 | 0 | 0 | 0 | 0 | 0 | 0 | 0 | 0 | 2.4774 | 2.3001 | 6.4511 | 5.185 | 5.3762 | 5.7896 | 0.66244 | 3.722 | 5.6896 | 1 | 4.1012 | 8.0985 | 0.9983 | 0.2 | 49.5488 | 23.0013 | #DIV/0! | 0 | 853.0771 | 545.2275 | 1.0064 | -0.002749 | #DIV/0! | #DIV/0! | #DIV/0! | 158051 | 1005-5 | 8 | 128 | 12.64
2020-11-09 | 15:15 | 1425 | 0.39247 | 7143.8257 | 1425 | 0 | 98.5015 | 120.6268 | 639.8311 | 101.2625 | 102.8574 | 556.6912 | 5.4775 | 153.0394 | 6.1531 | #DIV/0! | 1.6595 | 96.1137 | 442.3469 | 111.8016 | 71.5098 | 44.5264 | 1798.9908 | 22.7612 | 25.4377 | 90.1154 | 39.9454 | 50.2072 | 90.1983 | 89.7018 | 88.7652 | 90.2565 | 80.1749 | 40.8449 | 94.5573 | 99.5048 | 90.7083 | 195.7262 | 149.9629 | 89.9501 | 0.0014382 | 90 | 0.8324 | -0.0006283 | #DIV/0! | #DIV/0! | 102.8533 | 103.9767 | 0 | 0 | 0 | 0 | 0 | 0 | 0 | 0 | 0 | 2.4769 | 2.2995 | 6.4468 | 5.1836 | 5.3794 | 5.7898 | 0.65699 | 3.7303 | 5.6894 | 1 | 4.098 | 8.0993 | 0.99607 | 0.2 | 49.5374 | 22.995 | #DIV/0! | 0 | 856.1627 | 546.8247 | 1.0064 | -0.002749 | #DIV/0! | #DIV/0! | #DIV/0! | 158051 | 1005-5 | 8 | 128 | 12.64
2020-11-09 | 15:15 | 1426 | 0.39275 | 7143.8262 | 1426 | 0 | 98.5005 | 120.6531 | 639.7587 | 101.261 | 102.8563 | 556.8636 | 5.4778 | 153.0288 | 6.1509 | #DIV/0! | 1.6596 | 96.0384 | 442.3619 | 111.8125 | 71.357 | 44.5207 | 1798.9907 | 22.7586 | 25.4391 | 90.1132 | 39.9633 | 50.2066 | 90.1991 | 89.7028 | 88.7648 | 90.2552 | 80.1745 | 40.8463 | 94.5567 | 99.5047 | 90.7031 | 195.7258 | 149.9534 | 89.951 | 0.0014388 | 90 | 0.8324 | -0.0006283 | #DIV/0! | #DIV/0! | 102.8574 | 103.979 | 0 | 0 | 0 | 0 | 0 | 0 | 0 | 0 | 0 | 2.4765 | 2.2988 | 6.4486 | 5.1777 | 5.3799 | 5.7927 | 0.65873 | 3.7374 | 5.6883 | 1 | 4.0953 | 8.1 | 0.99576 | 0.2 | 49.5303 | 22.9885 | #DIV/0! | 0 | 857.6023 | 546.2858 | 1.0064 | -0.002749 | #DIV/0! | #DIV/0! | #DIV/0! | 158051 | 1005-5 | 8 | 128 | 12.64
2020-11-09 | 15:15 | 1427 | 0.39303 | 7143.8262 | 1427 | 0 | 98.4997 | 120.6418 | 639.541 | 101.2834 | 102.8544 | 556.9761 | 5.4764 | 153.0271 | 6.1501 | #DIV/0! | 1.6597 | 95.9498 | 442.2543 | 111.8016 | 71.3839 | 44.5157 | 1798.9869 | 22.7571 | 25.43 | 90.1085 | 39.961 | 50.2061 | 90.2025 | 89.6982 | 88.7618 | 90.2524 | 80.1694 | 40.8433 | 94.5561 | 99.5086 | 90.6978 | 195.7249 | 149.9521 | 89.9503 | 0.0014387 | 90 | 0.8324 | -0.0006283 | #DIV/0! | #DIV/0! | 102.8563 | 103.9783 | 0 | 0 | 0 | 0 | 0 | 0 | 0 | 0 | 0 | 2.4766 | 2.2982 | 6.4501 | 5.1726 | 5.3809 | 5.7998 | 0.65819 | 3.7429 | 5.6881 | 1 | 4.0963 | 8.1 | 0.99567 | 0.2 | 49.5312 | 22.9819 | #DIV/0! | 0 | 856.7053 | 545.901 | 1.0064 | -0.002749 | #DIV/0! | #DIV/0! | #DIV/0! | 158051 | 1005-5 | 8 | 128 | 12.64
2020-11-09 | 15:15 | 1428 | 0.3933 | 7143.8267 | 1428 | 0 | 98.4989 | 120.6045 | 639.5266 | 101.2912 | 102.8555 | 557.1812 | 5.4643 | 153.0635 | 6.1496 | #DIV/0! | 1.6598 | 95.8307 | 442.5167 | 111.7566 | 71.7433 | 44.5093 | 1799.2157 | 22.7587 | 25.4333 | 90.1062 | 39.9591 | 50.2029 | 90.2013 | 89.6972 | 88.7544 | 90.2474 | 80.1692 | 40.8397 | 94.5541 | 99.511 | 90.6971 | 195.7339 | 149.9887 | 89.9493 | 0.0014387 | 90 | 0.8324 | -0.0006283 | #DIV/0! | #DIV/0! | 102.8544 | 103.9761 | 0 | 0 | 0 | 0 | 0 | 0 | 0 | 0 | 0 | 2.4766 | 2.2975 | 6.4497 | 5.1637 | 5.3841 | 5.8037 | 0.65656 | 3.749 | 5.6882 | 1 | 4.0933 | 8.1 | 0.99709 | 0.2 | 49.5329 | 22.9753 | #DIV/0! | 0 | 855.6456 | 545.0987 | 1.0064 | -0.002749 | #DIV/0! | #DIV/0! | #DIV/0! | 158051 | 1005-5 | 8 | 128 | 12.64
2020-11-09 | 15:15 | 1429 | 0.39358 | 7143.8267 | 1429 | 0 | 98.5002 | 120.5846 | 639.6033 | 101.2672 | 102.8549 | 556.8984 | 5.4506 | 152.9605 | 6.15 | #DIV/0! | 1.6599 | 95.7369 | 442.3681 | 111.6989 | 71.5354 | 44.5039 | 1799.132 | 22.7563 | 25.4273 | 90.1076 | 39.9585 | 50.1961 | 90.199 | 89.6958 | 88.757 | 90.2449 | 80.172 | 40.8364 | 94.5566 | 99.5149 | 90.697 | 195.7429 | 149.8855 | 89.9474 | 0.0014387 | 90 | 0.8324 | -0.0006283 | #DIV/0! | #DIV/0! | 102.8555 | 103.9633 | 0 | 0 | 0 | 0 | 0 | 0 | 0 | 0 | 0 | 2.4766 | 2.2969 | 6.4513 | 5.1555 | 5.3854 | 5.8008 | 0.64679 | 3.755 | 5.6882 | 1 | 4.0939 | 8.1 | 1.0006 | 0.2 | 49.5326 | 22.9688 | #DIV/0! | 0 | 853.3655 | 543.2453 | 1.0064 | -0.002749 | #DIV/0! | #DIV/0! | #DIV/0! | 158051 | 1005-5 | 8 | 128 | 12.64
2020-11-09 | 15:15 | 1430 | 0.39386 | 7143.8271 | 1430 | 0 | 98.4998 | 120.5877 | 639.2918 | 101.2769 | 102.8565 | 556.7327 | 5.4376 | 152.877 | 6.1481 | #DIV/0! | 1.6599 | 95.6913 | 442.146 | 111.6558 | 72.0111 | 44.4986 | 1798.9476 | 22.7567 | 25.4349 | 90.1034 | 39.9529 | 50.1923 | 90.1999 | 89.6977 | 88.7573 | 90.2439 | 80.1693 | 40.8336 | 94.5571 | 99.5106 | 90.6963 | 195.76 | 149.8029 | 89.9488 | 0.0014388 | 90 | 0.8324 | -0.0006283 | #DIV/0! | #DIV/0! | 102.8549 | 103.9509 | 0 | 0 | 0 | 0 | 0 | 0 | 0 | 0 | 0 | 2.4766 | 2.2962 | 6.4508 | 5.1507 | 5.3848 | 5.8072 | 0.63736 | 3.762 | 5.6881 | 1 | 4.0882 | 8.1 | 1.0029 | 0.2 | 49.5319 | 22.9623 | #DIV/0! | 0 | 849.8553 | 542.8373 | 1.0064 | -0.002749 | #DIV/0! | #DIV/0! | #DIV/0! | 158051 | 1005-5 | 8 | 128 | 12.64
2020-11-09 | 15:15 | 1431 | 0.39414 | 7143.8271 | 1431 | 0 | 98.4999 | 120.5915 | 639.2676 | 101.2789 | 102.8495 | 556.5501 | 5.4288 | 152.8448 | 6.1478 | #DIV/0! | 1.6599 | 95.6676 | 442.0386 | 111.6376 | 71.8395 | 44.4939 | 1798.9626 | 22.7575 | 25.4336 | 90.0991 | 39.9612 | 50.1914 | 90.1976 | 89.6972 | 88.7563 | 90.2421 | 80.1708 | 40.8325 | 94.558 | 99.5148 | 90.6905 | 195.7786 | 149.7708 | 89.9474 | 0.0014379 | 90 | 0.8324 | -0.0006283 | #DIV/0! | #DIV/0! | 102.8565 | 103.9374 | 0 | 0 | 0 | 0 | 0 | 0 | 0 | 0 | 0 | 2.4774 | 2.2956 | 6.454 | 5.1476 | 5.3857 | 5.8144 | 0.62663 | 3.7683 | 5.6876 | 1 | 4.0864 | 8.1 | 1.0029 | 0.2 | 49.5473 | 22.9559 | #DIV/0! | 0 | 851.5003 | 544.0946 | 1.0064 | -0.002749 | #DIV/0! | #DIV/0! | #DIV/0! | 158051 | 1005-5 | 8 | 128 | 12.64
2020-11-09 | 15:15 | 1432 | 0.39441 | 7143.8276 | 1432 | 0 | 98.5006 | 120.6125 | 638.8594 | 101.2688 | 102.8446 | 556.4358 | 5.4212 | 152.8224 | 6.1447 | #DIV/0! | 1.6599 | 95.6752 | 441.8567 | 111.5859 | 71.7778 | 44.4877 | 1798.9662 | 22.7582 | 25.4238 | 90.0973 | 39.96 | 50.1894 | 90.1961 | 89.6946 | 88.7558 | 90.2426 | 80.1728 | 40.8335 | 94.5569 | 99.5144 | 90.6876 | 195.8021 | 149.75 | 89.9453 | 0.0014372 | 90 | 0.8324 | -0.0006283 | #DIV/0! | #DIV/0! | 102.8495 | 103.9287 | 0 | 0 | 0 | 0 | 0 | 0 | 0 | 0 | 0 | 2.478 | 2.295 | 6.4605 | 5.146 | 5.3837 | 5.8176 | 0.61937 | 3.7739 | 5.6865 | 1 | 4.0875 | 8.0999 | 1.0039 | 0.2 | 49.5601 | 22.9496 | #DIV/0! | 0 | 854.7846 | 544.7642 | 1.0064 | -0.002749 | #DIV/0! | #DIV/0! | #DIV/0! | 158051 | 1005-5 | 8 | 128 | 12.64
2020-11-09 | 15:15 | 1433 | 0.39469 | 7143.8281 | 1433 | 0 | 98.4995 | 120.6002 | 638.7562 | 101.2928 | 102.8524 | 556.6278 | 5.4176 | 152.7066 | 6.1442 | #DIV/0! | 1.6598 | 95.7302 | 441.8948 | 111.5649 | 71.7405 | 44.4817 | 1798.971 | 22.7602 | 25.417 | 90.0971 | 39.9407 | 50.1889 | 90.1937 | 89.694 | 88.7548 | 90.2402 | 80.1692 | 40.834 | 94.5559 | 99.5127 | 90.6883 | 195.8275 | 149.6345 | 89.9439 | 0.0014369 | 90 | 0.8324 | -0.0006283 | #DIV/0! | #DIV/0! | 102.8446 | 103.9218 | 0 | 0 | 0 | 0 | 0 | 0 | 0 | 0 | 0 | 2.4784 | 2.2943 | 6.4551 | 5.1482 | 5.3844 | 5.8178 | 0.61344 | 3.781 | 5.6855 | 1 | 4.0894 | 8.1 | 1.0039 | 0.2 | 49.5675 | 22.9432 | #DIV/0! | 0 | 855.3596 | 541.8166 | 1.0064 | -0.002749 | #DIV/0! | #DIV/0! | #DIV/0! | 158051 | 1005-5 | 8 | 128 | 12.64
2020-11-09 | 15:15 | 1434 | 0.39497 | 7143.8281 | 1434 | 0 | 98.4993 | 120.6122 | 639.3443 | 101.3027 | 102.8385 | 556.4202 | 5.4058 | 152.7677 | 6.1479 | #DIV/0! | 1.6597 | 95.7001 | 442.3523 | 111.5965 | 71.4348 | 44.4795 | 1798.9746 | 22.7602 | 25.4273 | 90.0977 | 39.9275 | 50.1893 | 90.1924 | 89.6902 | 88.7559 | 90.2382 | 80.1629 | 40.8316 | 94.5551 | 99.5117 | 90.6895 | 195.8516 | 149.6937 | 89.9413 | 0.0014365 | 90 | 0.8324 | -0.0006283 | #DIV/0! | #DIV/0! | 102.8524 | 103.9171 | 0 | 0 | 0 | 0 | 0 | 0 | 0 | 0 | 0 | 2.4788 | 2.2937 | 6.4657 | 5.1444 | 5.3854 | 5.8171 | 0.60915 | 3.7914 | 5.6851 | 1 | 4.0833 | 8.1 | 1.0033 | 0.2 | 49.5768 | 22.937 | #DIV/0! | 0 | 858.2317 | 543.5888 | 1.0064 | -0.002749 | #DIV/0! | #DIV/0! | #DIV/0! | 158051 | 1005-5 | 8 | 128 | 12.64
2020-11-09 | 15:15 | 1435 | 0.39525 | 7143.8286 | 1435 | 0 | 98.4992 | 120.6129 | 639.488 | 101.2906 | 102.8344 | 556.8093 | 5.4024 | 152.8195 | 6.1494 | #DIV/0! | 1.6596 | 95.6905 | 442.3415 | 111.6786 | 71.4493 | 44.4772 | 1798.9749 | 22.7628 | 25.4287 | 90.0958 | 39.9346 | 50.1884 | 90.1925 | 89.6889 | 88.7547 | 90.2377 | 80.1597 | 40.828 | 94.5547 | 99.5107 | 90.69 | 195.8727 | 149.7448 | 89.9407 | 0.0014357 | 90 | 0.8324 | -0.0006283 | #DIV/0! | #DIV/0! | 102.8385 | 103.9051 | 0 | 0 | 0 | 0 | 0 | 0 | 0 | 0 | 0 | 2.4796 | 2.2931 | 6.4661 | 5.1434 | 5.3846 | 5.8189 | 0.5992 | 3.8019 | 5.6853 | 1 | 4.0798 | 8.1 | 1.0033 | 0.2 | 49.5928 | 22.9309 | #DIV/0! | 0 | 859.2483 | 543.3081 | 1.0064 | -0.002749 | #DIV/0! | #DIV/0! | #DIV/0! | 158051 | 1005-5 | 8 | 128 | 12.64
2020-11-09 | 15:15 | 1436 | 0.39553 | 7143.8286 | 1436 | 0 | 98.4999 | 120.5889 | 639.2635 | 101.2875 | 102.8311 | 556.7358 | 5.3916 | 152.7864 | 6.1485 | #DIV/0! | 1.6595 | 95.6852 | 442.0281 | 111.7774 | 71.1233 | 44.4737 | 1798.9739 | 22.7649 | 25.4248 | 90.0952 | 39.9478 | 50.1866 | 90.1911 | 89.6895 | 88.7546 | 90.2397 | 80.1601 | 40.8253 | 94.5543 | 99.5105 | 90.6893 | 195.8939 | 149.7121 | 89.9403 | 0.0014363 | 90 | 0.8324 | -0.0006283 | #DIV/0! | #DIV/0! | 102.8344 | 103.9015 | 0 | 0 | 0 | 0 | 0 | 0 | 0 | 0 | 0 | 2.4795 | 2.2925 | 6.4692 | 5.1415 | 5.382 | 5.8207 | 0.59558 | 3.8109 | 5.6851 | 1 | 4.0794 | 8.1 | 1.004 | 0.2 | 49.589 | 22.9247 | #DIV/0! | 0 | 859.0034 | 543.0142 | 1.0064 | -0.002749 | #DIV/0! | #DIV/0! | #DIV/0! | 158051 | 1005-5 | 8 | 128 | 12.64
2020-11-09 | 15:15 | 1437 | 0.3958 | 7143.8291 | 1437 | 0 | 98.5017 | 120.597 | 639.299 | 101.2997 | 102.8295 | 556.4873 | 5.3937 | 152.7862 | 6.1474 | #DIV/0! | 1.6595 | 95.6817 | 441.6614 | 111.8319 | 71.2455 | 44.4686 | 1798.9792 | 22.7648 | 25.4032 | 90.0922 | 39.9543 | 50.1814 | 90.1864 | 89.6929 | 88.7541 | 90.2383 | 80.1587 | 40.8229 | 94.551 | 99.5135 | 90.6895 | 195.9125 | 149.7125 | 89.9396 | 0.0014366 | 90 | 0.8324 | -0.0006283 | #DIV/0! | #DIV/0! | 102.8311 | 103.8915 | 0 | 0 | 0 | 0 | 0 | 0 | 0 | 0 | 0 | 2.4794 | 2.2918 | 6.4734 | 5.1384 | 5.3814 | 5.8242 | 0.58701 | 3.8181 | 5.6849 | 1 | 4.0848 | 8.1 | 1.0065 | 0.2 | 49.588 | 22.9184 | #DIV/0! | 0 | 858.858 | 543.3373 | 1.0064 | -0.002749 | #DIV/0! | #DIV/0! | #DIV/0! | 158051 | 1005-5 | 8 | 128 | 12.64
2020-11-09 | 15:15 | 1438 | 0.39608 | 7143.8291 | 1438 | 0 | 98.5009 | 120.5754 | 639.1164 | 101.3217 | 102.8281 | 556.6011 | 5.4025 | 152.7435 | 6.146 | #DIV/0! | 1.6595 | 95.6764 | 441.4545 | 111.8685 | 70.9352 | 44.4647 | 1798.979 | 22.7663 | 25.406 | 90.0909 | 39.964 | 50.1806 | 90.1848 | 89.6905 | 88.7462 | 90.2396 | 80.149 | 40.8183 | 94.5499 | 99.5087 | 90.6926 | 195.9294 | 149.6705 | 89.9377 | 0.0014364 | 90 | 0.8324 | -0.0006283 | #DIV/0! | #DIV/0! | 102.8295 | 103.8954 | 0 | 0 | 0 | 0 | 0 | 0 | 0 | 0 | 0 | 2.4798 | 2.2912 | 6.473 | 5.1372 | 5.3797 | 5.827 | 0.58902 | 3.8244 | 5.6852 | 1 | 4.0834 | 8.1 | 1.0071 | 0.2 | 49.5956 | 22.912 | #DIV/0! | 0 | 858.7725 | 543.4724 | 1.0064 | -0.002749 | #DIV/0! | #DIV/0! | #DIV/0! | 158051 | 1005-5 | 8 | 128 | 12.64
2020-11-09 | 15:15 | 1439 | 0.39636 | 7143.8296 | 1439 | 0 | 98.5017 | 120.584 | 639.2835 | 101.3428 | 102.8331 | 556.576 | 5.4061 | 152.8161 | 6.1479 | #DIV/0! | 1.6595 | 95.6969 | 441.5462 | 111.8865 | 70.5486 | 44.4629 | 1798.9703 | 22.7675 | 25.4128 | 90.0965 | 39.9779 | 50.1773 | 90.1863 | 89.6904 | 88.7452 | 90.24 | 80.1456 | 40.8136 | 94.5475 | 99.5151 | 90.6953 | 195.9491 | 149.7421 | 89.9384 | 0.0014363 | 90 | 0.8324 | -0.0006283 | #DIV/0! | #DIV/0! | 102.8281 | 103.9034 | 0 | 0 | 0 | 0 | 0 | 0 | 0 | 0 | 0 | 2.48 | 2.2906 | 6.472 | 5.1369 | 5.3778 | 5.8189 | 0.5942 | 3.8288 | 5.6856 | 1 | 4.0783 | 8.1 | 1.0085 | 0.2 | 49.6008 | 22.9056 | #DIV/0! | 0 | 859.4026 | 546.6399 | 1.0064 | -0.002749 | #DIV/0! | #DIV/0! | #DIV/0! | 158051 | 1005-5 | 8 | 128 | 12.64
2020-11-09 | 15:15 | 1440 | 0.39664 | 7143.8301 | 1439 | 0 | 98.5003 | 120.5909 | 639.2167 | 101.301 | 102.8336 | 556.7171 | 5.4108 | 152.8449 | 6.1478 | #DIV/0! | 1.6595 | 95.68 | 441.3296 | 111.8986 | 70.9813 | 44.4656 | 1798.9741 | 22.7719 | 25.4141 | 90.0972 | 39.9846 | 50.1752 | 90.1871 | 89.6898 | 88.7422 | 90.2376 | 80.1437 | 40.8094 | 94.5428 | 99.5181 | 90.6952 | 195.9703 | 149.7709 | 89.9384 | 0.0014361 | 90 | 0.8324 | -0.0006283 | #DIV/0! | #DIV/0! | 102.8331 | 103.9078 | 0 | 0 | 0 | 0 | 0 | 0 | 0 | 0 | 0 | 2.4804 | 2.2899 | 6.4721 | 5.1343 | 5.3785 | 5.8166 | 0.5967 | 3.8315 | 5.6858 | 1 | 4.0755 | 8.1 | 1.0095 | 0.2 | 49.6079 | 22.8992 | #DIV/0! | 0 | 860.8232 | 548.9192 | 1.0064 | -0.002749 | #DIV/0! | #DIV/0! | #DIV/0! | 158051 | 1005-5 | 8 | 128 | 12.64
2020-11-09 | 15:15 | 1441 | 0.39691 | 7143.8301 | 1441 | 0 | 98.499 | 120.5926 | 639.1055 | 101.2918 | 102.8325 | 556.7392 | 5.4096 | 152.7956 | 6.1467 | #DIV/0! | 1.6595 | 95.6762 | 441.3135 | 111.8968 | 70.9152 | 44.464 | 1798.9791 | 22.7783 | 25.3883 | 90.099 | 39.9959 | 50.1802 | 90.1875 | 89.692 | 88.7412 | 90.2374 | 80.1502 | 40.8081 | 94.5432 | 99.5172 | 90.6906 | 195.9861 | 149.7223 | 89.9398 | 0.0014367 | 90 | 0.8324 | -0.0006283 | #DIV/0! | #DIV/0! | 102.8336 | 103.9111 | 0 | 0 | 0 | 0 | 0 | 0 | 0 | 0 | 0 | 2.4801 | 2.2893 | 6.4736 | 5.1326 | 5.3778 | 5.8138 | 0.59842 | 3.833 | 5.6854 | 1 | 4.0829 | 8.1 | 1.0065 | 0.2 | 49.6028 | 22.8928 | #DIV/0! | 0 | 861.9756 | 548.6636 | 1.0064 | -0.002749 | #DIV/0! | #DIV/0! | #DIV/0! | 158051 | 1005-5 | 8 | 128 | 12.64
2020-11-09 | 15:15 | 1442 | 0.39719 | 7143.8306 | 1442 | 0 | 98.4983 | 120.6005 | 638.9591 | 101.2952 | 102.8306 | 556.9774 | 5.4113 | 152.733 | 6.1462 | #DIV/0! | 1.6595 | 95.6764 | 441.1159 | 111.9517 | 70.707 | 44.4603 | 1798.9746 | 22.781 | 25.4004 | 90.0907 | 39.9786 | 50.1799 | 90.1877 | 89.6885 | 88.7425 | 90.2377 | 80.1497 | 40.8107 | 94.5415 | 99.5177 | 90.6922 | 196.0088 | 149.6599 | 89.9381 | 0.0014369 | 90 | 0.8324 | -0.0006283 | #DIV/0! | #DIV/0! | 102.8325 | 103.9086 | 0 | 0 | 0 | 0 | 0 | 0 | 0 | 0 | 0 | 2.4802 | 2.2886 | 6.4751 | 5.1308 | 5.3763 | 5.8258 | 0.59567 | 3.835 | 5.684 | 1 | 4.0774 | 8.1 | 1.0061 | 0.2 | 49.6043 | 22.8863 | #DIV/0! | 0 | 861.784 | 548.026 | 1.0064 | -0.002749 | #DIV/0! | #DIV/0! | #DIV/0! | 158051 | 1005-5 | 8 | 128 | 12.64
2020-11-09 | 15:15 | 1443 | 0.39747 | 7143.8306 | 1443 | 0 | 98.498 | 120.6135 | 639.2295 | 101.307 | 102.8283 | 556.7342 | 5.4167 | 152.7492 | 6.1458 | #DIV/0! | 1.6595 | 95.7079 | 441.3319 | 111.9791 | 70.85 | 44.459 | 1798.9783 | 22.7805 | 25.3988 | 90.0876 | 39.9869 | 50.1807 | 90.1891 | 89.6876 | 88.7406 | 90.2346 | 80.1501 | 40.8095 | 94.5417 | 99.5149 | 90.6951 | 196.0353 | 149.6763 | 89.9383 | 0.0014364 | 90 | 0.8324 | -0.0006283 | #DIV/0! | #DIV/0! | 102.8306 | 103.9096 | 0 | 0 | 0 | 0 | 0 | 0 | 0 | 0 | 0 | 2.4808 | 2.288 | 6.4773 | 5.1307 | 5.3776 | 5.831 | 0.59564 | 3.8376 | 5.6834 | 1 | 4.0748 | 8.1 | 1.0054 | 0.2 | 49.6154 | 22.88 | #DIV/0! | 0 | 860.2175 | 548.6023 | 1.0064 | -0.002749 | #DIV/0! | #DIV/0! | #DIV/0! | 158051 | 1005-5 | 8 | 128 | 12.64
2020-11-09 | 15:15 | 1444 | 0.39775 | 7143.8311 | 1444 | 0 | 98.4982 | 120.6228 | 639.5347 | 101.2829 | 102.8216 | 556.8285 | 5.4272 | 152.7274 | 6.1477 | #DIV/0! | 1.6595 | 95.6795 | 441.6105 | 112.0034 | 70.8623 | 44.4586 | 1798.9812 | 22.7817 | 25.3852 | 90.0859 | 39.9978 | 50.1838 | 90.1874 | 89.6886 | 88.739 | 90.2324 | 80.1457 | 40.8073 | 94.5413 | 99.5203 | 90.7026 | 196.0585 | 149.6535 | 89.938 | 0.0014359 | 90 | 0.8324 | -0.0006283 | #DIV/0! | #DIV/0! | 102.8283 | 103.9147 | 0 | 0 | 0 | 0 | 0 | 0 | 0 | 0 | 0 | 2.4813 | 2.2874 | 6.4817 | 5.1279 | 5.3788 | 5.8344 | 0.59877 | 3.8386 | 5.6831 | 1 | 4.0791 | 8.1 | 1.0033 | 0.2 | 49.6265 | 22.8737 | #DIV/0! | 0 | 858.5467 | 546.1063 | 1.0064 | -0.002749 | #DIV/0! | #DIV/0! | #DIV/0! | 158051 | 1005-5 | 8 | 128 | 12.64
2020-11-09 | 15:15 | 1445 | 0.39803 | 7143.8311 | 1445 | 0 | 98.4989 | 120.5993 | 639.7516 | 101.2714 | 102.8133 | 556.8349 | 5.4294 | 152.6753 | 6.1482 | #DIV/0! | 1.6595 | 95.6621 | 441.8269 | 112.0335 | 70.6026 | 44.457 | 1798.935 | 22.785 | 25.3819 | 90.0883 | 39.9958 | 50.1855 | 90.1856 | 89.6886 | 88.7381 | 90.2333 | 80.1506 | 40.8036 | 94.5426 | 99.5248 | 90.7056 | 196.0806 | 149.6012 | 89.9371 | 0.001436 | 90 | 0.8324 | -0.0006283 | #DIV/0! | #DIV/0! | 102.8216 | 103.9254 | 0 | 0 | 0 | 0 | 0 | 0 | 0 | 0 | 0 | 2.4815 | 2.2867 | 6.4879 | 5.125 | 5.3769 | 5.8313 | 0.60618 | 3.8388 | 5.6832 | 1 | 4.0782 | 8.1 | 1.001 | 0.2 | 49.6299 | 22.8674 | #DIV/0! | 0 | 853.8358 | 543.5365 | 1.0064 | -0.002749 | #DIV/0! | #DIV/0! | #DIV/0! | 158051 | 1005-5 | 8 | 128 | 12.64
2020-11-09 | 15:15 | 1446 | 0.3983 | 7143.8315 | 1446 | 0 | 98.5001 | 120.6016 | 639.692 | 101.2914 | 102.8085 | 556.8394 | 5.4291 | 152.6217 | 6.1463 | #DIV/0! | 1.6595 | 95.6567 | 441.8473 | 112.0629 | 70.4436 | 44.4555 | 1798.8275 | 22.7865 | 25.3819 | 90.0896 | 39.9764 | 50.1805 | 90.183 | 89.6874 | 88.7352 | 90.2347 | 80.1521 | 40.8007 | 94.546 | 99.5185 | 90.704 | 196.0992 | 149.5485 | 89.9352 | 0.0014357 | 90 | 0.8324 | -0.0006283 | #DIV/0! | #DIV/0! | 102.8133 | 103.9284 | 0 | 0 | 0 | 0 | 0 | 0 | 0 | 0 | 0 | 2.4819 | 2.2861 | 6.492 | 5.1227 | 5.3744 | 5.8269 | 0.60781 | 3.8408 | 5.6831 | 1 | 4.0773 | 8.1 | 1.0042 | 0.2 | 49.6389 | 22.8608 | #DIV/0! | 0 | 848.972 | 540.3939 | 1.0064 | -0.002749 | #DIV/0! | #DIV/0! | #DIV/0! | 158051 | 1005-5 | 8 | 128 | 12.64
2020-11-09 | 15:16 | 1447 | 0.39858 | 7143.832 | 1447 | 0 | 98.4996 | 120.6098 | 639.579 | 101.3222 | 102.8126 | 557.1464 | 5.4272 | 152.6297 | 6.1447 | #DIV/0! | 1.6597 | 95.6462 | 441.7449 | 112.1117 | 70.2171 | 44.4537 | 1798.8874 | 22.7871 | 25.3997 | 90.0885 | 39.9617 | 50.1802 | 90.1809 | 89.6868 | 88.7361 | 90.2349 | 80.1512 | 40.8011 | 94.5465 | 99.5167 | 90.705 | 196.1189 | 149.5573 | 89.9338 | 0.0014352 | 90 | 0.8324 | -0.0006283 | #DIV/0! | #DIV/0! | 102.8085 | 103.9292 | 0 | 0 | 0 | 0 | 0 | 0 | 0 | 0 | 0 | 2.4826 | 2.2854 | 6.4914 | 5.1205 | 5.373 | 5.8305 | 0.60781 | 3.8456 | 5.6824 | 1 | 4.0684 | 8.1 | 1.004 | 0.2 | 49.6518 | 22.8542 | #DIV/0! | 0 | 850.204 | 541.9809 | 1.0064 | -0.002749 | #DIV/0! | #DIV/0! | #DIV/0! | 158051 | 1005-5 | 8 | 128 | 12.64
2020-11-09 | 15:16 | 1448 | 0.39886 | 7143.832 | 1448 | 0 | 98.4999 | 120.6108 | 639.4965 | 101.347 | 102.8137 | 556.7567 | 5.4376 | 152.6555 | 6.1399 | #DIV/0! | 1.6599 | 95.672 | 441.5645 | 112.113 | 70.2393 | 44.4538 | 1798.9265 | 22.7886 | 25.4077 | 90.094 | 39.9681 | 50.1803 | 90.1796 | 89.6893 | 88.7366 | 90.2349 | 80.1471 | 40.8013 | 94.5462 | 99.5192 | 90.7043 | 196.138 | 149.5855 | 89.9344 | 0.0014349 | 90 | 0.8324 | -0.0006283 | #DIV/0! | #DIV/0! | 102.8126 | 103.9268 | 0 | 0 | 0 | 0 | 0 | 0 | 0 | 0 | 0 | 2.4832 | 2.2848 | 6.4907 | 5.1201 | 5.3718 | 5.8218 | 0.60536 | 3.8515 | 5.6814 | 1 | 4.0621 | 8.1 | 1.0036 | 0.2 | 49.6636 | 22.8475 | #DIV/0! | 0 | 852.8745 | 537.9658 | 1.0064 | -0.002749 | #DIV/0! | #DIV/0! | #DIV/0! | 158051 | 1005-5 | 8 | 128 | 12.64
2020-11-09 | 15:16 | 1449 | 0.39914 | 7143.8325 | 1449 | 0 | 98.5001 | 120.6146 | 639.3802 | 101.3447 | 102.8172 | 557.1471 | 5.4475 | 152.6624 | 6.1392 | #DIV/0! | 1.66 | 95.6979 | 441.3576 | 112.1335 | 70.4881 | 44.4553 | 1798.8725 | 22.7897 | 25.3985 | 90.0963 | 39.9797 | 50.1801 | 90.1792 | 89.6901 | 88.74 | 90.235 | 80.1448 | 40.7989 | 94.5464 | 99.522 | 90.7018 | 196.158 | 149.5928 | 89.9347 | 0.001435 | 90 | 0.8324 | -0.0006283 | #DIV/0! | #DIV/0! | 102.8137 | 103.9375 | 0 | 0 | 0 | 0 | 0 | 0 | 0 | 0 | 0 | 2.4834 | 2.2841 | 6.4898 | 5.1211 | 5.3705 | 5.8167 | 0.61285 | 3.8551 | 5.6813 | 1 | 4.0636 | 8.1 | 1.0034 | 0.2 | 49.668 | 22.8409 | #DIV/0! | 0 | 855.0371 | 537.068 | 1.0064 | -0.002749 | #DIV/0! | #DIV/0! | #DIV/0! | 158051 | 1005-5 | 8 | 128 | 12.64
2020-11-09 | 15:16 | 1450 | 0.39941 | 7143.8325 | 1450 | 0 | 98.4991 | 120.6009 | 639.5561 | 101.3513 | 102.8263 | 557.0988 | 5.4378 | 152.6602 | 6.1412 | #DIV/0! | 1.66 | 95.6771 | 441.5865 | 112.1687 | 70.577 | 44.4543 | 1798.7621 | 22.7913 | 25.3875 | 90.0908 | 39.9719 | 50.1763 | 90.178 | 89.6888 | 88.7426 | 90.2334 | 80.146 | 40.7991 | 94.5468 | 99.5235 | 90.6991 | 196.1754 | 149.5896 | 89.9334 | 0.0014352 | 90 | 0.8324 | -0.0006283 | #DIV/0! | #DIV/0! | 102.8172 | 103.9476 | 0 | 0 | 0 | 0 | 0 | 0 | 0 | 0 | 0 | 2.4835 | 2.2834 | 6.4846 | 5.1179 | 5.3706 | 5.8244 | 0.62005 | 3.8584 | 5.6804 | 1 | 4.0661 | 8.1 | 1.0051 | 0.2 | 49.6705 | 22.8344 | #DIV/0! | 0 | 856.4518 | 537.9946 | 1.0064 | -0.002749 | #DIV/0! | #DIV/0! | #DIV/0! | 158051 | 1005-5 | 8 | 128 | 12.64
2020-11-09 | 15:16 | 1451 | 0.39969 | 7143.833 | 1451 | 0 | 98.499 | 120.6156 | 639.722 | 101.3807 | 102.8335 | 557.203 | 5.4325 | 152.7256 | 6.1421 | #DIV/0! | 1.66 | 95.6986 | 441.694 | 112.1951 | 70.5901 | 44.4503 | 1798.8487 | 22.7942 | 25.3842 | 90.0908 | 39.9733 | 50.1703 | 90.1794 | 89.6866 | 88.7393 | 90.2308 | 80.146 | 40.7977 | 94.5452 | 99.5234 | 90.6949 | 196.1934 | 149.6546 | 89.933 | 0.0014353 | 90 | 0.8324 | -0.0006283 | #DIV/0! | #DIV/0! | 102.8263 | 103.937 | 0 | 0 | 0 | 0 | 0 | 0 | 0 | 0 | 0 | 2.4838 | 2.2828 | 6.4807 | 5.118 | 5.3717 | 5.8261 | 0.61143 | 3.8629 | 5.6799 | 1 | 4.0659 | 8.1 | 1.0083 | 0.2 | 49.6755 | 22.828 | #DIV/0! | 0 | 855.3471 | 537.6054 | 1.0064 | -0.002749 | #DIV/0! | #DIV/0! | #DIV/0! | 158051 | 1005-5 | 8 | 128 | 12.64
2020-11-09 | 15:16 | 1452 | 0.39997 | 7143.833 | 1452 | 0 | 98.4999 | 120.6161 | 639.6062 | 101.3935 | 102.8373 | 556.8062 | 5.4373 | 152.829 | 6.1409 | #DIV/0! | 1.66 | 95.7459 | 441.6006 | 112.2392 | 70.9166 | 44.4454 | 1798.9089 | 22.7959 | 25.3952 | 90.0952 | 39.9784 | 50.1657 | 90.1763 | 89.6871 | 88.7371 | 90.2298 | 80.1439 | 40.7942 | 94.5437 | 99.5265 | 90.6881 | 196.2093 | 149.7586 | 89.9317 | 0.0014354 | 90 | 0.8324 | -0.0006283 | #DIV/0! | #DIV/0! | 102.8335 | 103.9315 | 0 | 0 | 0 | 0 | 0 | 0 | 0 | 0 | 0 | 2.484 | 2.2822 | 6.4784 | 5.1192 | 5.3717 | 5.8189 | 0.6067 | 3.8664 | 5.68 | 1 | 4.0601 | 8.1 | 1.0109 | 0.2 | 49.6796 | 22.8216 | #DIV/0! | 0 | 853.3144 | 543.5041 | 1.0064 | -0.002749 | #DIV/0! | #DIV/0! | #DIV/0! | 158051 | 1005-5 | 8 | 128 | 12.64
2020-11-09 | 15:16 | 1453 | 0.40025 | 7143.8335 | 1453 | 0 | 98.4977 | 120.6152 | 639.0602 | 101.3736 | 102.8468 | 557.03 | 5.4376 | 152.8125 | 6.1378 | #DIV/0! | 1.6601 | 95.7257 | 441.3561 | 112.2673 | 70.5368 | 44.4409 | 1798.9362 | 22.7971 | 25.3943 | 90.0973 | 39.9903 | 50.1627 | 90.1768 | 89.6901 | 88.7391 | 90.2281 | 80.1461 | 40.7917 | 94.5443 | 99.5324 | 90.6841 | 196.2235 | 149.7436 | 89.9334 | 0.0014361 | 90 | 0.8324 | -0.0006283 | #DIV/0! | #DIV/0! | 102.8373 | 103.9372 | 0 | 0 | 0 | 0 | 0 | 0 | 0 | 0 | 0 | 2.4837 | 2.2815 | 6.4731 | 5.1171 | 5.3719 | 5.8149 | 0.61042 | 3.869 | 5.6798 | 1 | 4.0577 | 8.1 | 1.0125 | 0.2 | 49.6742 | 22.8152 | #DIV/0! | 0 | 849.2818 | 543.5051 | 1.0064 | -0.002749 | #DIV/0! | #DIV/0! | #DIV/0! | 158051 | 1005-5 | 8 | 128 | 12.64
2020-11-09 | 15:16 | 1454 | 0.40053 | 7143.834 | 1454 | 0 | 98.5004 | 120.6119 | 638.9082 | 101.3612 | 102.8568 | 556.9445 | 5.4363 | 152.7954 | 6.1388 | #DIV/0! | 1.6601 | 95.7029 | 441.2904 | 112.2978 | 70.9064 | 44.4342 | 1798.9596 | 22.7966 | 25.3871 | 90.0997 | 39.9927 | 50.1555 | 90.1778 | 89.6917 | 88.7398 | 90.2311 | 80.1463 | 40.7884 | 94.5441 | 99.5281 | 90.684 | 196.2372 | 149.726 | 89.9347 | 0.0014368 | 90 | 0.8324 | -0.0006283 | #DIV/0! | #DIV/0! | 102.8468 | 103.9353 | 0 | 0 | 0 | 0 | 0 | 0 | 0 | 0 | 0 | 2.4833 | 2.2809 | 6.4672 | 5.1142 | 5.3686 | 5.8112 | 0.60841 | 3.8701 | 5.6798 | 1 | 4.0586 | 8.1 | 1.0163 | 0.2 | 49.6666 | 22.8087 | #DIV/0! | 0 | 847.6461 | 541.0921 | 1.0064 | -0.002749 | #DIV/0! | #DIV/0! | #DIV/0! | 158051 | 1005-5 | 8 | 128 | 12.64
2020-11-09 | 15:16 | 1455 | 0.4008 | 7143.834 | 1455 | 0 | 98.4999 | 120.6338 | 639.1591 | 101.3393 | 102.8682 | 556.9416 | 5.4441 | 152.8445 | 6.142 | #DIV/0! | 1.6601 | 95.6622 | 441.5148 | 112.3572 | 70.6526 | 44.4286 | 1798.966 | 22.7968 | 25.3873 | 90.0987 | 39.9808 | 50.1515 | 90.1784 | 89.6881 | 88.7389 | 90.2325 | 80.1462 | 40.7889 | 94.5452 | 99.5295 | 90.6863 | 196.2522 | 149.7735 | 89.9332 | 0.0014367 | 90 | 0.8324 | -0.0006283 | #DIV/0! | #DIV/0! | 102.8568 | 103.9366 | 0 | 0 | 0 | 0 | 0 | 0 | 0 | 0 | 0 | 2.4836 | 2.2802 | 6.4604 | 5.1089 | 5.3659 | 5.812 | 0.60885 | 3.872 | 5.679 | 1 | 4.0568 | 8.0995 | 1.0186 | 0.2 | 49.6723 | 22.8024 | #DIV/0! | 0 | 848.3801 | 543.1865 | 1.0064 | -0.002749 | #DIV/0! | #DIV/0! | #DIV/0! | 158051 | 1005-5 | 8 | 128 | 12.64
2020-11-09 | 15:16 | 1456 | 0.40108 | 7143.8345 | 1456 | 0 | 98.4983 | 120.6338 | 639.2167 | 101.3224 | 102.8783 | 556.9492 | 5.4466 | 152.8558 | 6.1413 | #DIV/0! | 1.66 | 95.6409 | 441.5516 | 112.3998 | 70.964 | 44.4247 | 1798.9692 | 22.7977 | 25.3974 | 90.1038 | 39.9938 | 50.1495 | 90.1751 | 89.6899 | 88.7312 | 90.2349 | 80.1428 | 40.7843 | 94.5431 | 99.5341 | 90.6839 | 196.2685 | 149.7852 | 89.9325 | 0.0014366 | 90 | 0.8324 | -0.0006283 | #DIV/0! | #DIV/0! | 102.8682 | 103.944 | 0 | 0 | 0 | 0 | 0 | 0 | 0 | 0 | 0 | 2.4838 | 2.2796 | 6.4545 | 5.1067 | 5.3627 | 5.8046 | 0.61393 | 3.8739 | 5.6793 | 1 | 4.0511 | 8.0997 | 1.0197 | 0.2 | 49.6767 | 22.796 | #DIV/0! | 0 | 851.4413 | 544.7327 | 1.0064 | -0.002749 | #DIV/0! | #DIV/0! | #DIV/0! | 158051 | 1005-5 | 8 | 128 | 12.64
2020-11-09 | 15:16 | 1457 | 0.40136 | 7143.8345 | 1457 | 0 | 98.4988 | 120.6255 | 639.312 | 101.3332 | 102.8903 | 556.3216 | 5.4483 | 152.8211 | 6.1433 | #DIV/0! | 1.6599 | 95.6105 | 441.5388 | 112.4489 | 70.7981 | 44.4191 | 1798.9704 | 22.7984 | 25.4015 | 90.1021 | 39.9968 | 50.1493 | 90.1778 | 89.6898 | 88.7301 | 90.2344 | 80.1436 | 40.7833 | 94.5417 | 99.532 | 90.6812 | 196.2824 | 149.7495 | 89.9338 | 0.001437 | 90 | 0.8324 | -0.0006283 | #DIV/0! | #DIV/0! | 102.8783 | 103.9449 | 0 | 0 | 0 | 0 | 0 | 0 | 0 | 0 | 0 | 2.4837 | 2.279 | 6.4473 | 5.1024 | 5.3618 | 5.8063 | 0.6141 | 3.8743 | 5.6787 | 1 | 4.0464 | 8.1 | 1.0193 | 0.2 | 49.6743 | 22.7898 | #DIV/0! | 0 | 853.3006 | 543.2261 | 1.0064 | -0.002749 | #DIV/0! | #DIV/0! | #DIV/0! | 158051 | 1005-5 | 8 | 128 | 12.64
2020-11-09 | 15:16 | 1458 | 0.40164 | 7143.835 | 1458 | 0 | 98.4987 | 120.6293 | 639.29 | 101.3207 | 102.8999 | 557.1356 | 5.4501 | 152.7666 | 6.1437 | #DIV/0! | 1.6599 | 95.6111 | 441.7577 | 112.5057 | 71.0735 | 44.4136 | 1798.8227 | 22.7969 | 25.3869 | 90.1013 | 39.9713 | 50.1461 | 90.1753 | 89.6903 | 88.7303 | 90.2344 | 80.1494 | 40.7802 | 94.5411 | 99.533 | 90.6793 | 196.2966 | 149.6947 | 89.9328 | 0.0014371 | 90 | 0.8324 | -0.0006283 | #DIV/0! | #DIV/0! | 102.8903 | 103.9471 | 0 | 0 | 0 | 0 | 0 | 0 | 0 | 0 | 0 | 2.4839 | 2.2783 | 6.4413 | 5.1006 | 5.3605 | 5.8078 | 0.61531 | 3.8766 | 5.6788 | 1 | 4.0509 | 8.1 | 1.0208 | 0.2 | 49.6771 | 22.7834 | #DIV/0! | 0 | 855.6875 | 542.0608 | 1.0064 | -0.002749 | #DIV/0! | #DIV/0! | #DIV/0! | 158051 | 1005-5 | 8 | 128 | 12.64
2020-11-09 | 15:16 | 1459 | 0.40191 | 7143.835 | 1459 | 0 | 98.4971 | 120.6103 | 639.4802 | 101.2887 | 102.9104 | 556.9969 | 5.4572 | 152.7824 | 6.1464 | #DIV/0! | 1.6598 | 95.6095 | 441.8919 | 112.5844 | 71.21 | 44.4075 | 1798.7048 | 22.7968 | 25.386 | 90.1023 | 39.9502 | 50.141 | 90.1762 | 89.6886 | 88.7288 | 90.2335 | 80.1487 | 40.7793 | 94.5412 | 99.5308 | 90.6809 | 196.3114 | 149.7092 | 89.9324 | 0.0014367 | 90 | 0.8324 | -0.0006283 | #DIV/0! | #DIV/0! | 102.8999 | 103.9489 | 0 | 0 | 0 | 0 | 0 | 0 | 0 | 0 | 0 | 2.4843 | 2.2777 | 6.4347 | 5.0984 | 5.3602 | 5.8059 | 0.61619 | 3.8833 | 5.6783 | 1 | 4.0498 | 8.1 | 1.0239 | 0.2 | 49.6862 | 22.7771 | #DIV/0! | 0 | 856.4596 | 540.1007 | 1.0064 | -0.002749 | #DIV/0! | #DIV/0! | #DIV/0! | 158051 | 1005-5 | 8 | 128 | 12.64
2020-11-09 | 15:16 | 1460 | 0.40219 | 7143.8354 | 1460 | 0 | 98.4966 | 120.5972 | 639.7771 | 101.262 | 102.9196 | 557.0919 | 5.4672 | 152.707 | 6.1518 | #DIV/0! | 1.6598 | 95.6052 | 442.2251 | 112.6448 | 71.4758 | 44.4048 | 1798.8235 | 22.7959 | 25.3927 | 90.1025 | 39.9647 | 50.1397 | 90.1774 | 89.6881 | 88.7311 | 90.2335 | 80.1503 | 40.779 | 94.5422 | 99.5309 | 90.6816 | 196.3288 | 149.6311 | 89.9327 | 0.0014363 | 90 | 0.8324 | -0.0006283 | #DIV/0! | #DIV/0! | 102.9104 | 103.9542 | 0 | 0 | 0 | 0 | 0 | 0 | 0 | 0 | 0 | 2.4848 | 2.2771 | 6.4287 | 5.0962 | 5.3592 | 5.8052 | 0.62023 | 3.8893 | 5.6774 | 1 | 4.0451 | 8.1 | 1.0246 | 0.2 | 49.696 | 22.7707 | #DIV/0! | 0 | 855.3326 | 539.2576 | 1.0064 | -0.002749 | #DIV/0! | #DIV/0! | #DIV/0! | 158051 | 1005-5 | 8 | 128 | 12.64
2020-11-09 | 15:16 | 1461 | 0.40247 | 7143.8359 | 1461 | 0 | 98.4972 | 120.6069 | 639.6713 | 101.2347 | 102.9209 | 556.6639 | 5.4697 | 152.6944 | 6.151 | #DIV/0! | 1.6599 | 95.6177 | 441.747 | 112.6857 | 71.8558 | 44.4022 | 1798.8858 | 22.7953 | 25.3924 | 90.1019 | 39.9734 | 50.14 | 90.1794 | 89.689 | 88.7304 | 90.2346 | 80.1508 | 40.775 | 94.5427 | 99.5336 | 90.6847 | 196.3485 | 149.6189 | 89.9342 | 0.0014362 | 90 | 0.8324 | -0.0006283 | #DIV/0! | #DIV/0! | 102.9196 | 103.9638 | 0 | 0 | 0 | 0 | 0 | 0 | 0 | 0 | 0 | 2.485 | 2.2764 | 6.429 | 5.0953 | 5.3569 | 5.8059 | 0.62751 | 3.8945 | 5.6777 | 1 | 4.0425 | 8.1 | 1.0241 | 0.2 | 49.7009 | 22.7643 | #DIV/0! | 0 | 851.3887 | 540.5011 | 1.0064 | -0.002749 | #DIV/0! | #DIV/0! | #DIV/0! | 158051 | 1005-5 | 8 | 128 | 12.64
2020-11-09 | 15:16 | 1462 | 0.40275 | 7143.8359 | 1462 | 0 | 98.4984 | 120.5989 | 639.8336 | 101.2153 | 102.9168 | 556.5486 | 5.4628 | 152.7669 | 6.1512 | #DIV/0! | 1.66 | 95.6457 | 441.8309 | 112.6718 | 72.0954 | 44.3993 | 1798.9222 | 22.794 | 25.3908 | 90.1012 | 39.9959 | 50.1393 | 90.1821 | 89.6906 | 88.7303 | 90.2337 | 80.1447 | 40.7741 | 94.5436 | 99.5318 | 90.6885 | 196.368 | 149.6912 | 89.9364 | 0.0014356 | 90 | 0.8324 | -0.0006283 | #DIV/0! | #DIV/0! | 102.9209 | 103.9669 | 0 | 0 | 0 | 0 | 0 | 0 | 0 | 0 | 0 | 2.4857 | 2.2758 | 6.4305 | 5.0945 | 5.3564 | 5.8071 | 0.62988 | 3.8967 | 5.6773 | 1 | 4.0421 | 8.1 | 1.0242 | 0.2 | 49.715 | 22.7577 | #DIV/0! | 0 | 850.0186 | 541.7222 | 1.0064 | -0.002749 | #DIV/0! | #DIV/0! | #DIV/0! | 158051 | 1005-5 | 8 | 128 | 12.64
2020-11-09 | 15:16 | 1463 | 0.40303 | 7143.8364 | 1463 | 0 | 98.4975 | 120.6071 | 640.1046 | 101.213 | 102.9123 | 556.6007 | 5.4644 | 152.9022 | 6.1558 | #DIV/0! | 1.6601 | 95.6635 | 442.1973 | 112.622 | 71.6419 | 44.3983 | 1798.9479 | 22.7948 | 25.3925 | 90.1036 | 40.0032 | 50.1403 | 90.1855 | 89.6897 | 88.7259 | 90.2323 | 80.1421 | 40.774 | 94.5404 | 99.5261 | 90.6892 | 196.3865 | 149.8243 | 89.9376 | 0.0014357 | 90 | 0.8324 | -0.0006283 | #DIV/0! | #DIV/0! | 102.9168 | 103.9612 | 0 | 0 | 0 | 0 | 0 | 0 | 0 | 0 | 0 | 2.486 | 2.2751 | 6.4334 | 5.094 | 5.3566 | 5.8038 | 0.62555 | 3.8965 | 5.6765 | 1 | 4.0389 | 8.0995 | 1.0235 | 0.2 | 49.7195 | 22.7511 | #DIV/0! | 0 | 852.287 | 539.9336 | 1.0064 | -0.002749 | #DIV/0! | #DIV/0! | #DIV/0! | 158051 | 1005-5 | 8 | 128 | 12.64
2020-11-09 | 15:16 | 1464 | 0.4033 | 7143.8364 | 1464 | 0 | 98.4976 | 120.5939 | 640.0363 | 101.2053 | 102.9088 | 556.5482 | 5.4672 | 152.9802 | 6.1557 | #DIV/0! | 1.6603 | 95.6923 | 442.2245 | 112.5833 | 71.6542 | 44.3984 | 1798.9611 | 22.7961 | 25.3901 | 90.1044 | 39.9971 | 50.1406 | 90.1842 | 89.6896 | 88.7211 | 90.2342 | 80.1453 | 40.7725 | 94.5363 | 99.5312 | 90.6864 | 196.4045 | 149.9024 | 89.9369 | 0.0014365 | 90 | 0.8324 | -0.0006283 | #DIV/0! | #DIV/0! | 102.9123 | 103.962 | 0 | 0 | 0 | 0 | 0 | 0 | 0 | 0 | 0 | 2.4856 | 2.2744 | 6.4361 | 5.0944 | 5.3542 | 5.8014 | 0.62611 | 3.8962 | 5.6761 | 1 | 4.038 | 8.0989 | 1.0228 | 0.2 | 49.7118 | 22.7444 | #DIV/0! | 0 | 855.0063 | 540.588 | 1.0064 | -0.002749 | #DIV/0! | #DIV/0! | #DIV/0! | 158051 | 1005-5 | 8 | 128 | 12.64
2020-11-09 | 15:16 | 1465 | 0.40358 | 7143.8369 | 1465 | 0 | 98.4968 | 120.5894 | 639.5994 | 101.1866 | 102.9086 | 556.7027 | 5.4669 | 153.0036 | 6.1515 | #DIV/0! | 1.6605 | 95.7118 | 442.1005 | 112.5322 | 72.2 | 44.4019 | 1798.9733 | 22.8001 | 25.3838 | 90.0991 | 39.9812 | 50.1388 | 90.1834 | 89.6909 | 88.7177 | 90.2328 | 80.1496 | 40.7715 | 94.5358 | 99.5369 | 90.685 | 196.4224 | 149.9278 | 89.9372 | 0.0014376 | 90 | 0.8324 | -0.0006283 | #DIV/0! | #DIV/0! | 102.9088 | 103.9648 | 0 | 0 | 0 | 0 | 0 | 0 | 0 | 0 | 0 | 2.4849 | 2.2738 | 6.4362 | 5.0945 | 5.3535 | 5.809 | 0.62825 | 3.8977 | 5.6756 | 1 | 4.0383 | 8.099 | 1.0236 | 0.2 | 49.6973 | 22.7377 | #DIV/0! | 0 | 856.4835 | 541.8597 | 1.0064 | -0.002749 | #DIV/0! | #DIV/0! | #DIV/0! | 158051 | 1005-5 | 8 | 128 | 12.64
2020-11-09 | 15:16 | 1466 | 0.40386 | 7143.8369 | 1466 | 0 | 98.4964 | 120.5955 | 639.8798 | 101.1901 | 102.9065 | 556.6078 | 5.455 | 153.0252 | 6.1548 | #DIV/0! | 1.6607 | 95.7089 | 442.2649 | 112.483 | 72.1894 | 44.4009 | 1798.9697 | 22.8038 | 25.3823 | 90.0989 | 39.9662 | 50.1385 | 90.1811 | 89.6913 | 88.7169 | 90.2296 | 80.1479 | 40.7686 | 94.5379 | 99.5401 | 90.6773 | 196.4382 | 149.9478 | 89.9362 | 0.0014383 | 90 | 0.8324 | -0.0006283 | #DIV/0! | #DIV/0! | 102.9086 | 103.9637 | 0 | 0 | 0 | 0 | 0 | 0 | 0 | 0 | 0 | 2.4845 | 2.2731 | 6.4379 | 5.093 | 5.3554 | 5.8105 | 0.62746 | 3.9016 | 5.6754 | 1 | 4.0374 | 8.0999 | 1.0237 | 0.2 | 49.6893 | 22.731 | #DIV/0! | 0 | 858.1079 | 545.0326 | 1.0064 | -0.002749 | #DIV/0! | #DIV/0! | #DIV/0! | 158051 | 1005-5 | 8 | 128 | 12.64
2020-11-09 | 15:16 | 1467 | 0.40414 | 7143.8374 | 1467 | 0 | 98.495 | 120.633 | 640.0794 | 101.1824 | 102.9043 | 557.0649 | 5.4586 | 153.1041 | 6.1544 | #DIV/0! | 1.6608 | 95.7051 | 442.5419 | 112.4579 | 72.7443 | 44.3972 | 1799.1634 | 22.8026 | 25.3722 | 90.0996 | 39.954 | 50.1402 | 90.1789 | 89.692 | 88.7154 | 90.2305 | 80.1527 | 40.7679 | 94.54 | 99.5399 | 90.6716 | 196.4547 | 150.0269 | 89.9354 | 0.0014385 | 90 | 0.8324 | -0.0006283 | #DIV/0! | #DIV/0! | 102.9065 | 103.9514 | 0 | 0 | 0 | 0 | 0 | 0 | 0 | 0 | 0 | 2.4843 | 2.2724 | 6.4422 | 5.0915 | 5.3538 | 5.8089 | 0.61807 | 3.9076 | 5.6749 | 1 | 4.0389 | 8.1 | 1.0224 | 0.2 | 49.6869 | 22.7243 | #DIV/0! | 0 | 859.0565 | 546.4965 | 1.0064 | -0.002749 | #DIV/0! | #DIV/0! | #DIV/0! | 158051 | 1005-5 | 8 | 128 | 12.64
2020-11-09 | 15:16 | 1468 | 0.40441 | 7143.8379 | 1468 | 0 | 98.4959 | 120.6134 | 639.7734 | 101.1843 | 102.9024 | 557.0655 | 5.4454 | 153.0826 | 6.1511 | #DIV/0! | 1.6608 | 95.7021 | 442.1617 | 112.474 | 72.2692 | 44.3925 | 1799.1006 | 22.8008 | 25.355 | 90.0964 | 39.9468 | 50.1458 | 90.1784 | 89.6911 | 88.7165 | 90.2296 | 80.1522 | 40.7687 | 94.5397 | 99.5383 | 90.6744 | 196.4643 | 150.007 | 89.9347 | 0.0014388 | 90 | 0.8324 | -0.0006283 | #DIV/0! | #DIV/0! | 102.9043 | 103.9536 | 0 | 0 | 0 | 0 | 0 | 0 | 0 | 0 | 0 | 2.4842 | 2.2718 | 6.4413 | 5.0898 | 5.3532 | 5.8133 | 0.61976 | 3.9151 | 5.674 | 1 | 4.0439 | 8.1 | 1.019 | 0.2 | 49.6831 | 22.7178 | #DIV/0! | 0 | 860.0379 | 550.3427 | 1.0064 | -0.002749 | #DIV/0! | #DIV/0! | #DIV/0! | 158051 | 1005-5 | 8 | 128 | 12.64
2020-11-09 | 15:16 | 1469 | 0.40469 | 7143.8379 | 1469 | 0 | 98.4969 | 120.5945 | 639.6392 | 101.2205 | 102.8907 | 557.0368 | 5.4411 | 153.1973 | 6.1516 | #DIV/0! | 1.6609 | 95.6768 | 442.5219 | 112.5159 | 71.8986 | 44.3928 | 1799.0524 | 22.8001 | 25.3672 | 90.0954 | 39.9688 | 50.1416 | 90.1815 | 89.6903 | 88.7147 | 90.2308 | 80.1574 | 40.7687 | 94.5427 | 99.5426 | 90.6794 | 196.4704 | 150.1215 | 89.9359 | 0.0014394 | 90 | 0.8324 | -0.0006283 | #DIV/0! | #DIV/0! | 102.9024 | 103.9413 | 0 | 0 | 0 | 0 | 0 | 0 | 0 | 0 | 0 | 2.4837 | 2.2711 | 6.4499 | 5.0865 | 5.3511 | 5.8152 | 0.60989 | 3.9216 | 5.6732 | 1 | 4.0383 | 8.1 | 1.0206 | 0.2 | 49.6746 | 22.7113 | #DIV/0! | 0 | 862.2049 | 554.0829 | 1.0064 | -0.002749 | #DIV/0! | #DIV/0! | #DIV/0! | 158051 | 1005-5 | 8 | 128 | 12.64
2020-11-09 | 15:16 | 1470 | 0.40497 | 7143.8384 | 1470 | 0 | 98.4965 | 120.633 | 639.7838 | 101.1966 | 102.8913 | 557.0387 | 5.4282 | 153.1876 | 6.1515 | #DIV/0! | 1.6608 | 95.6601 | 442.5813 | 112.5831 | 72.1623 | 44.3945 | 1799.0301 | 22.7998 | 25.3813 | 90.1019 | 39.9729 | 50.1406 | 90.1838 | 89.6899 | 88.7131 | 90.2322 | 80.1558 | 40.7655 | 94.545 | 99.5459 | 90.6829 | 196.48 | 150.1118 | 89.9368 | 0.0014395 | 90 | 0.8324 | -0.0006283 | #DIV/0! | #DIV/0! | 102.8907 | 103.938 | 0 | 0 | 0 | 0 | 0 | 0 | 0 | 0 | 0 | 2.4837 | 2.2705 | 6.451 | 5.0832 | 5.3487 | 5.8057 | 0.60687 | 3.9258 | 5.6732 | 1 | 4.0308 | 8.1 | 1.0212 | 0.2 | 49.6733 | 22.7049 | #DIV/0! | 0 | 862.8064 | 554.1058 | 1.0064 | -0.002749 | #DIV/0! | #DIV/0! | #DIV/0! | 158051 | 1005-5 | 8 | 128 | 12.64
2020-11-09 | 15:16 | 1471 | 0.40525 | 7143.8384 | 1471 | 0 | 98.4956 | 120.6122 | 639.7154 | 101.1777 | 102.8885 | 556.9543 | 5.4304 | 153.2257 | 6.1493 | #DIV/0! | 1.6607 | 95.5909 | 442.8495 | 112.6317 | 71.9036 | 44.3987 | 1799.0115 | 22.8004 | 25.3911 | 90.0986 | 39.9775 | 50.1403 | 90.1844 | 89.6913 | 88.7129 | 90.2292 | 80.1458 | 40.7634 | 94.5457 | 99.55 | 90.6848 | 196.4906 | 150.1511 | 89.9378 | 0.0014403 | 90 | 0.8324 | -0.0006283 | #DIV/0! | #DIV/0! | 102.8913 | 103.9247 | 0 | 0 | 0 | 0 | 0 | 0 | 0 | 0 | 0 | 2.483 | 2.2699 | 6.4527 | 5.0773 | 5.3504 | 5.8089 | 0.59613 | 3.9296 | 5.6728 | 1 | 4.0244 | 8.0999 | 1.0213 | 0.2 | 49.6593 | 22.6986 | #DIV/0! | 0 | 865.2321 | 553.2576 | 1.0064 | -0.002749 | #DIV/0! | #DIV/0! | #DIV/0! | 158051 | 1005-5 | 8 | 128 | 12.64
2020-11-09 | 15:16 | 1472 | 0.40553 | 7143.8389 | 1472 | 0 | 98.495 | 120.6083 | 639.8379 | 101.2197 | 102.8894 | 556.6344 | 5.4275 | 153.202 | 6.1514 | #DIV/0! | 1.6606 | 95.581 | 443.0139 | 112.6553 | 71.8764 | 44.3934 | 1799.0011 | 22.8013 | 25.3912 | 90.0949 | 39.9854 | 50.1418 | 90.1844 | 89.6906 | 88.7054 | 90.2316 | 80.1462 | 40.7586 | 94.5444 | 99.5485 | 90.6881 | 196.4964 | 150.1263 | 89.9375 | 0.0014403 | 90 | 0.8324 | -0.0006283 | #DIV/0! | #DIV/0! | 102.8885 | 103.926 | 0 | 0 | 0 | 0 | 0 | 0 | 0 | 0 | 0 | 2.4829 | 2.2692 | 6.4524 | 5.0745 | 5.3473 | 5.8161 | 0.59637 | 3.9323 | 5.6734 | 1 | 4.0226 | 8.0999 | 1.0198 | 0.2 | 49.6576 | 22.6924 | #DIV/0! | 0 | 864.7313 | 549.7876 | 1.0064 | -0.002749 | #DIV/0! | #DIV/0! | #DIV/0! | 158051 | 1005-5 | 8 | 128 | 12.64
2020-11-09 | 15:16 | 1473 | 0.4058 | 7143.8389 | 1473 | 0 | 98.4938 | 120.6013 | 639.7835 | 101.2295 | 102.8931 | 556.846 | 5.4334 | 153.1208 | 6.1504 | #DIV/0! | 1.6604 | 95.5706 | 442.8293 | 112.6764 | 72.0325 | 44.3854 | 1798.9954 | 22.8024 | 25.3928 | 90.0967 | 39.9908 | 50.1398 | 90.182 | 89.6937 | 88.705 | 90.2344 | 80.1496 | 40.7568 | 94.5455 | 99.5537 | 90.6913 | 196.5037 | 150.0456 | 89.9379 | 0.0014406 | 90 | 0.8324 | -0.0006283 | #DIV/0! | #DIV/0! | 102.8894 | 103.9225 | 0 | 0 | 0 | 0 | 0 | 0 | 0 | 0 | 0 | 2.4826 | 2.2686 | 6.4513 | 5.0717 | 5.3434 | 5.8128 | 0.59302 | 3.9341 | 5.6732 | 1 | 4.0199 | 8.1 | 1.0208 | 0.2 | 49.6519 | 22.6862 | #DIV/0! | 0 | 862.765 | 546.4089 | 1.0064 | -0.002749 | #DIV/0! | #DIV/0! | #DIV/0! | 158051 | 1005-5 | 8 | 128 | 12.64
2020-11-09 | 15:16 | 1474 | 0.40608 | 7143.8394 | 1474 | 0 | 98.4938 | 120.5907 | 639.6165 | 101.2558 | 102.8909 | 556.9426 | 5.4381 | 153.1385 | 6.1512 | #DIV/0! | 1.6603 | 95.5893 | 442.8179 | 112.7008 | 72.1212 | 44.3799 | 1798.9974 | 22.8022 | 25.3945 | 90.0985 | 39.9877 | 50.1408 | 90.1819 | 89.6954 | 88.7064 | 90.2364 | 80.1473 | 40.7571 | 94.5436 | 99.5535 | 90.6922 | 196.5135 | 150.0629 | 89.9387 | 0.0014402 | 90 | 0.8324 | -0.0006283 | #DIV/0! | #DIV/0! | 102.8931 | 103.9272 | 0 | 0 | 0 | 0 | 0 | 0 | 0 | 0 | 0 | 2.4828 | 2.268 | 6.4516 | 5.07 | 5.3404 | 5.8103 | 0.59595 | 3.9354 | 5.6722 | 1 | 4.0174 | 8.1 | 1.0201 | 0.2 | 49.6553 | 22.68 | #DIV/0! | 0 | 860.9176 | 545.6161 | 1.0064 | -0.002749 | #DIV/0! | #DIV/0! | #DIV/0! | 158051 | 1005-5 | 8 | 128 | 12.64
2020-11-09 | 15:16 | 1475 | 0.40636 | 7143.8394 | 1475 | 0 | 98.493 | 120.5747 | 639.5854 | 101.2669 | 102.8952 | 556.8685 | 5.4462 | 153.0802 | 6.1508 | #DIV/0! | 1.6602 | 95.5884 | 442.5763 | 112.7129 | 71.8807 | 44.3792 | 1798.9992 | 22.8007 | 25.3989 | 90.0982 | 39.9738 | 50.1425 | 90.182 | 89.6932 | 88.7077 | 90.236 | 80.146 | 40.7553 | 94.543 | 99.5521 | 90.6936 | 196.5218 | 150.0048 | 89.9376 | 0.0014396 | 90 | 0.8324 | -0.0006283 | #DIV/0! | #DIV/0! | 102.8909 | 103.9319 | 0 | 0 | 0 | 0 | 0 | 0 | 0 | 0 | 0 | 2.4832 | 2.2674 | 6.4488 | 5.0679 | 5.339 | 5.8087 | 0.59889 | 3.9382 | 5.672 | 1 | 4.0137 | 8.1 | 1.0186 | 0.2 | 49.663 | 22.6738 | #DIV/0! | 0 | 855.8351 | 544.6431 | 1.0064 | -0.002749 | #DIV/0! | #DIV/0! | #DIV/0! | 158051 | 1005-5 | 8 | 128 | 12.64
2020-11-09 | 15:16 | 1476 | 0.40664 | 7143.8398 | 1476 | 0 | 98.4948 | 120.5932 | 639.5338 | 101.2704 | 102.9039 | 556.7671 | 5.444 | 152.9305 | 6.1495 | #DIV/0! | 1.6602 | 95.5857 | 442.2668 | 112.7544 | 71.4065 | 44.3767 | 1799.1138 | 22.8005 | 25.4141 | 90.0933 | 39.957 | 50.1413 | 90.1799 | 89.6924 | 88.7058 | 90.2331 | 80.1481 | 40.7545 | 94.5434 | 99.5532 | 90.6911 | 196.5265 | 149.8557 | 89.9362 | 0.0014397 | 90 | 0.8324 | -0.0006283 | #DIV/0! | #DIV/0! | 102.8952 | 103.9392 | 0 | 0 | 0 | 0 | 0 | 0 | 0 | 0 | 0 | 2.4831 | 2.2667 | 6.4454 | 5.0662 | 5.3406 | 5.8174 | 0.60393 | 3.9432 | 5.6714 | 1 | 4.0065 | 8.1 | 1.019 | 0.2 | 49.662 | 22.6674 | #DIV/0! | 0 | 850.4624 | 543.1235 | 1.0064 | -0.002749 | #DIV/0! | #DIV/0! | #DIV/0! | 158051 | 1005-5 | 8 | 128 | 12.64
2020-11-09 | 15:16 | 1477 | 0.40691 | 7143.8403 | 1477 | 0 | 98.4952 | 120.5893 | 639.599 | 101.2585 | 102.899 | 556.9141 | 5.4396 | 153.0298 | 6.1483 | #DIV/0! | 1.6602 | 95.6076 | 442.4813 | 112.7718 | 71.5806 | 44.3728 | 1798.9547 | 22.8003 | 25.4309 | 90.0917 | 39.9432 | 50.1409 | 90.1779 | 89.6927 | 88.7028 | 90.2306 | 80.1493 | 40.7537 | 94.5443 | 99.5551 | 90.6913 | 196.5301 | 149.9557 | 89.9353 | 0.0014389 | 90 | 0.8324 | -0.0006283 | #DIV/0! | #DIV/0! | 102.9039 | 103.9388 | 0 | 0 | 0 | 0 | 0 | 0 | 0 | 0 | 0 | 2.4836 | 2.2661 | 6.4474 | 5.0657 | 5.3417 | 5.8199 | 0.60306 | 3.9508 | 5.6709 | 1 | 3.9969 | 8.1 | 1.0192 | 0.2 | 49.6728 | 22.661 | #DIV/0! | 0 | 853.5002 | 547.0089 | 1.0064 | -0.002749 | #DIV/0! | #DIV/0! | #DIV/0! | 158051 | 1005-5 | 8 | 128 | 12.64
2020-11-09 | 15:16 | 1478 | 0.40719 | 7143.8403 | 1478 | 0 | 98.4951 | 120.6123 | 639.848 | 101.2548 | 102.92 | 556.7906 | 5.4473 | 152.9546 | 6.1516 | #DIV/0! | 1.6602 | 95.7122 | 442.5765 | 112.7904 | 71.7069 | 44.3707 | 1798.971 | 22.8022 | 25.4376 | 90.0926 | 39.9306 | 50.1388 | 90.1762 | 89.693 | 88.7003 | 90.2294 | 80.1482 | 40.7524 | 94.5431 | 99.5555 | 90.6927 | 196.5329 | 149.8789 | 89.9346 | 0.001438 | 90 | 0.8324 | -0.0006283 | #DIV/0! | #DIV/0! | 102.899 | 103.9347 | 0 | 0 | 0 | 0 | 0 | 0 | 0 | 0 | 0 | 2.4844 | 2.2655 | 6.4369 | 5.0704 | 5.3419 | 5.819 | 0.59938 | 3.9601 | 5.6704 | 1 | 3.9919 | 8.1 | 1.0198 | 0.2 | 49.6882 | 22.6546 | #DIV/0! | 0 | 854.3338 | 545.153 | 1.0064 | -0.002749 | #DIV/0! | #DIV/0! | #DIV/0! | 158051 | 1005-5 | 8 | 128 | 12.64
2020-11-09 | 15:16 | 1479 | 0.40747 | 7143.8408 | 1479 | 0 | 98.4951 | 120.5784 | 639.6567 | 101.2248 | 102.9385 | 556.6671 | 5.456 | 152.9281 | 6.1498 | #DIV/0! | 1.6603 | 95.8373 | 442.2035 | 112.8344 | 71.9003 | 44.372 | 1798.9788 | 22.8025 | 25.4289 | 90.0939 | 39.9407 | 50.1366 | 90.1772 | 89.6929 | 88.6996 | 90.2322 | 80.147 | 40.7511 | 94.543 | 99.56 | 90.6914 | 196.5354 | 149.8532 | 89.9351 | 0.0014386 | 90 | 0.8324 | -0.0006283 | #DIV/0! | #DIV/0! | 102.92 | 103.9424 | 0 | 0 | 0 | 0 | 0 | 0 | 0 | 0 | 0 | 2.484 | 2.2648 | 6.4242 | 5.078 | 5.3385 | 5.8164 | 0.60467 | 3.9706 | 5.67 | 1 | 3.9923 | 8.1 | 1.0211 | 0.2 | 49.6801 | 22.6481 | #DIV/0! | 0 | 855.5054 | 545.2895 | 1.0064 | -0.002749 | #DIV/0! | #DIV/0! | #DIV/0! | 158051 | 1005-5 | 8 | 128 | 12.64
2020-11-09 | 15:16 | 1480 | 0.40775 | 7143.8408 | 1480 | 0 | 98.4952 | 120.5839 | 639.2619 | 101.2117 | 102.9372 | 556.4262 | 5.4704 | 152.9452 | 6.1441 | #DIV/0! | 1.6603 | 95.8944 | 441.8187 | 112.9054 | 71.8506 | 44.3726 | 1798.9784 | 22.8042 | 25.4212 | 90.0967 | 39.9585 | 50.1385 | 90.1771 | 89.6944 | 88.7041 | 90.2324 | 80.1449 | 40.7513 | 94.545 | 99.5568 | 90.6905 | 196.536 | 149.8731 | 89.9357 | 0.001438 | 90 | 0.8324 | -0.0006283 | #DIV/0! | #DIV/0! | 102.9385 | 103.9512 | 0 | 0 | 0 | 0 | 0 | 0 | 0 | 0 | 0 | 2.4846 | 2.2642 | 6.4231 | 5.082 | 5.3367 | 5.8123 | 0.6113 | 3.978 | 5.6692 | 1 | 3.9938 | 8.1 | 1.0199 | 0.2 | 49.691 | 22.6417 | #DIV/0! | 0 | 857.8266 | 545.8629 | 1.0064 | -0.002749 | #DIV/0! | #DIV/0! | #DIV/0! | 158051 | 1005-5 | 8 | 128 | 12.64
2020-11-09 | 15:16 | 1481 | 0.40803 | 7143.8413 | 1481 | 0 | 98.4936 | 120.5992 | 639.3912 | 101.2137 | 102.9453 | 556.6182 | 5.4812 | 152.937 | 6.1443 | #DIV/0! | 1.6603 | 95.9806 | 441.4914 | 112.9614 | 71.7969 | 44.3678 | 1798.98 | 22.8027 | 25.4149 | 90.0983 | 39.967 | 50.14 | 90.1762 | 89.6955 | 88.7082 | 90.2314 | 80.1441 | 40.7528 | 94.5466 | 99.5468 | 90.6884 | 196.5328 | 149.8648 | 89.9359 | 0.0014378 | 90 | 0.8324 | -0.0006283 | #DIV/0! | #DIV/0! | 102.9372 | 103.9656 | 0 | 0 | 0 | 0 | 0 | 0 | 0 | 0 | 0 | 2.4848 | 2.2635 | 6.4205 | 5.0871 | 5.3365 | 5.8091 | 0.62229 | 3.9835 | 5.6681 | 1 | 3.9941 | 8.1 | 1.0186 | 0.2 | 49.6953 | 22.6352 | #DIV/0! | 0 | 858.4287 | 545.7114 | 1.0064 | -0.002749 | #DIV/0! | #DIV/0! | #DIV/0! | 158051 | 1005-5 | 8 | 128 | 12.64
2020-11-09 | 15:16 | 1482 | 0.4083 | 7143.8413 | 1482 | 0 | 98.4934 | 120.5994 | 639.6574 | 101.2368 | 102.9515 | 556.8765 | 5.498 | 152.9849 | 6.1475 | #DIV/0! | 1.6603 | 96.0364 | 441.7182 | 113.0185 | 72.5003 | 44.3595 | 1798.9726 | 22.8046 | 25.4123 | 90.0968 | 39.9621 | 50.1409 | 90.1765 | 89.6952 | 88.712 | 90.2301 | 80.1465 | 40.75 | 94.5456 | 99.5517 | 90.687 | 196.5247 | 149.9112 | 89.9359 | 0.0014379 | 90 | 0.8324 | -0.0006283 | #DIV/0! | #DIV/0! | 102.9453 | 103.9748 | 0 | 0 | 0 | 0 | 0 | 0 | 0 | 0 | 0 | 2.4848 | 2.2629 | 6.4167 | 5.0911 | 5.3365 | 5.811 | 0.62925 | 3.9886 | 5.668 | 1 | 3.9933 | 8.1 | 1.0177 | 0.2 | 49.6951 | 22.6288 | #DIV/0! | 0 | 856.7421 | 549.1013 | 1.0064 | -0.002749 | #DIV/0! | #DIV/0! | #DIV/0! | 158051 | 1005-5 | 8 | 128 | 12.64
2020-11-09 | 15:16 | 1483 | 0.40858 | 7143.8418 | 1483 | 0 | 98.4912 | 120.6242 | 639.661 | 101.2487 | 102.9592 | 556.657 | 5.5134 | 152.9836 | 6.1471 | #DIV/0! | 1.6601 | 96.0672 | 441.6089 | 113.0428 | 72.3681 | 44.3542 | 1798.9796 | 22.8064 | 25.4281 | 90.1018 | 39.9699 | 50.1444 | 90.1755 | 89.6971 | 88.7108 | 90.2312 | 80.1394 | 40.7455 | 94.545 | 99.5547 | 90.6832 | 196.5088 | 149.91 | 89.9363 | 0.001438 | 90 | 0.8324 | -0.0006283 | #DIV/0! | #DIV/0! | 102.9515 | 103.9914 | 0 | 0 | 0 | 0 | 0 | 0 | 0 | 0 | 0 | 2.4848 | 2.2623 | 6.4119 | 5.0937 | 5.3345 | 5.8038 | 0.64187 | 3.9938 | 5.6683 | 1 | 3.9855 | 8.1 | 1.0155 | 0.2 | 49.6965 | 22.6226 | #DIV/0! | 0 | 852.5829 | 551.901 | 1.0064 | -0.002749 | #DIV/0! | #DIV/0! | #DIV/0! | 158051 | 1005-5 | 8 | 128 | 12.64
2020-11-09 | 15:16 | 1484 | 0.40886 | 7143.8423 | 1484 | 0 | 98.4915 | 120.6109 | 639.5866 | 101.2466 | 102.9617 | 556.6757 | 5.5166 | 152.9772 | 6.1455 | #DIV/0! | 1.66 | 96.082 | 441.3262 | 113.0868 | 71.9738 | 44.3467 | 1799.0363 | 22.8125 | 25.4094 | 90.1014 | 39.9797 | 50.1437 | 90.1773 | 89.6989 | 88.7088 | 90.2283 | 80.1371 | 40.7445 | 94.5472 | 99.5541 | 90.6827 | 196.4946 | 149.9044 | 89.9381 | 0.0014383 | 90 | 0.8324 | -0.0006283 | #DIV/0! | #DIV/0! | 102.9592 | 104.0046 | 0 | 0 | 0 | 0 | 0 | 0 | 0 | 0 | 0 | 2.4846 | 2.2617 | 6.4099 | 5.0953 | 5.3356 | 5.8035 | 0.65192 | 3.9976 | 5.6679 | 1 | 3.9896 | 8.1 | 1.0153 | 0.2 | 49.6927 | 22.6165 | #DIV/0! | 0 | 850.0017 | 550.6135 | 1.0064 | -0.002749 | #DIV/0! | #DIV/0! | #DIV/0! | 158051 | 1005-5 | 8 | 128 | 12.64
2020-11-09 | 15:16 | 1485 | 0.40914 | 7143.8423 | 1485 | 0 | 98.4921 | 120.6075 | 639.2833 | 101.2416 | 102.9639 | 556.5876 | 5.5027 | 152.9474 | 6.1416 | #DIV/0! | 1.6599 | 96.0846 | 441.1265 | 113.1008 | 71.9079 | 44.3371 | 1798.6835 | 22.8118 | 25.4085 | 90.1056 | 39.978 | 50.1418 | 90.1795 | 89.6968 | 88.713 | 90.2287 | 80.1337 | 40.7421 | 94.5443 | 99.5554 | 90.6861 | 196.4772 | 149.8766 | 89.9382 | 0.0014383 | 90 | 0.8324 | -0.0006283 | #DIV/0! | #DIV/0! | 102.9617 | 104.0081 | 0 | 0 | 0 | 0 | 0 | 0 | 0 | 0 | 0 | 2.4847 | 2.261 | 6.4086 | 5.0963 | 5.3343 | 5.7964 | 0.65457 | 4.0009 | 5.6677 | 1 | 3.9885 | 8.1 | 1.0162 | 0.2 | 49.6943 | 22.6103 | #DIV/0! | 0 | 849.5909 | 550.1249 | 1.0064 | -0.002749 | #DIV/0! | #DIV/0! | #DIV/0! | 158051 | 1005-5 | 8 | 128 | 12.64
2020-11-09 | 15:16 | 1486 | 0.40941 | 7143.8428 | 1486 | 0 | 98.4926 | 120.5942 | 639.6425 | 101.278 | 102.9657 | 556.8995 | 5.502 | 152.9546 | 6.145 | #DIV/0! | 1.6598 | 96.0884 | 441.5523 | 113.0742 | 72.1003 | 44.3321 | 1798.8051 | 22.8116 | 25.4057 | 90.1044 | 39.9845 | 50.1408 | 90.1834 | 89.6971 | 88.715 | 90.2281 | 80.1349 | 40.7385 | 94.5418 | 99.5577 | 90.6924 | 196.4506 | 149.8821 | 89.9403 | 0.0014382 | 90 | 0.8324 | -0.0006283 | #DIV/0! | #DIV/0! | 102.9639 | 103.9948 | 0 | 0 | 0 | 0 | 0 | 0 | 0 | 0 | 0 | 2.4849 | 2.2604 | 6.407 | 5.097 | 5.3342 | 5.7987 | 0.64445 | 4.0037 | 5.6679 | 1 | 3.9876 | 8.0996 | 1.0165 | 0.2 | 49.6971 | 22.604 | #DIV/0! | 0 | 853.3334 | 549.0504 | 1.0064 | -0.002749 | #DIV/0! | #DIV/0! | #DIV/0! | 158051 | 1005-5 | 8 | 128 | 12.64
2020-11-09 | 15:16 | 1487 | 0.40969 | 7143.8428 | 1487 | 0 | 98.4934 | 120.6021 | 639.8421 | 101.298 | 102.9658 | 556.7799 | 5.4982 | 152.9222 | 6.1473 | #DIV/0! | 1.6597 | 96.0921 | 441.6059 | 113.07 | 72.4928 | 44.3324 | 1798.8703 | 22.8107 | 25.4026 | 90.1049 | 39.9867 | 50.1377 | 90.1819 | 89.6979 | 88.7139 | 90.2307 | 80.1367 | 40.7381 | 94.5422 | 99.5594 | 90.6885 | 196.4226 | 149.8485 | 89.9399 | 0.001438 | 90 | 0.8324 | -0.0006283 | #DIV/0! | #DIV/0! | 102.9657 | 103.9947 | 0 | 0 | 0 | 0 | 0 | 0 | 0 | 0 | 0 | 2.4851 | 2.2598 | 6.407 | 5.0979 | 5.3301 | 5.7971 | 0.64438 | 4.0056 | 5.6673 | 1 | 3.9866 | 8.0999 | 1.0176 | 0.2 | 49.7017 | 22.5978 | #DIV/0! | 0 | 854.7504 | 547.5965 | 1.0064 | -0.002749 | #DIV/0! | #DIV/0! | #DIV/0! | 158051 | 1005-5 | 8 | 128 | 12.64
2020-11-09 | 15:16 | 1488 | 0.40997 | 7143.8433 | 1488 | 0 | 98.4946 | 120.576 | 639.6549 | 101.2936 | 102.9626 | 556.8773 | 5.4955 | 152.8602 | 6.144 | #DIV/0! | 1.6596 | 96.0836 | 441.3114 | 113.0585 | 72.5364 | 44.3388 | 1798.9185 | 22.81 | 25.3998 | 90.1031 | 39.9758 | 50.1318 | 90.1785 | 89.6988 | 88.7105 | 90.2289 | 80.1329 | 40.7351 | 94.5427 | 99.5648 | 90.6863 | 196.3946 | 149.7882 | 89.9387 | 0.001438 | 90 | 0.8324 | -0.0006283 | #DIV/0! | #DIV/0! | 102.9658 | 103.9915 | 0 | 0 | 0 | 0 | 0 | 0 | 0 | 0 | 0 | 2.4852 | 2.2592 | 6.4097 | 5.0968 | 5.3306 | 5.8001 | 0.64197 | 4.0083 | 5.6672 | 1 | 3.9862 | 8.0995 | 1.0214 | 0.2 | 49.7038 | 22.5916 | #DIV/0! | 0 | 856.6207 | 545.9156 | 1.0064 | -0.002749 | #DIV/0! | #DIV/0! | #DIV/0! | 158051 | 1005-5 | 8 | 128 | 12.64
2020-11-09 | 15:16 | 1489 | 0.41025 | 7143.8433 | 1489 | 0 | 98.4943 | 120.5689 | 639.6416 | 101.2991 | 102.9569 | 557.1842 | 5.4926 | 152.8125 | 6.1432 | #DIV/0! | 1.6596 | 96.081 | 441.6016 | 113.0355 | 72.0675 | 44.3403 | 1798.9456 | 22.8117 | 25.3936 | 90.1026 | 39.9586 | 50.1305 | 90.1786 | 89.6957 | 88.709 | 90.2302 | 80.1389 | 40.7322 | 94.5429 | 99.5651 | 90.6871 | 196.3673 | 149.7409 | 89.9371 | 0.0014376 | 90 | 0.8324 | -0.0006283 | #DIV/0! | #DIV/0! | 102.9626 | 103.9901 | 0 | 0 | 0 | 0 | 0 | 0 | 0 | 0 | 0 | 2.4856 | 2.2585 | 6.4125 | 5.0979 | 5.3292 | 5.8008 | 0.64088 | 4.0129 | 5.6673 | 1 | 3.9854 | 8.1 | 1.022 | 0.2 | 49.7114 | 22.5852 | #DIV/0! | 0 | 856.301 | 542.0882 | 1.0064 | -0.002749 | #DIV/0! | #DIV/0! | #DIV/0! | 158051 | 1005-5 | 8 | 128 | 12.64
2020-11-09 | 15:16 | 1490 | 0.41053 | 7143.8438 | 1490 | 0 | 98.4936 | 120.59 | 639.6563 | 101.2722 | 102.9528 | 557.2729 | 5.4918 | 152.8415 | 6.1416 | #DIV/0! | 1.6597 | 96.0778 | 441.6312 | 113.0362 | 72.2487 | 44.3381 | 1798.9552 | 22.8131 | 25.3854 | 90.1031 | 39.9438 | 50.128 | 90.1781 | 89.6941 | 88.7082 | 90.2329 | 80.1382 | 40.7303 | 94.5434 | 99.5589 | 90.6852 | 196.3401 | 149.7707 | 89.9361 | 0.001437 | 90 | 0.8324 | -0.0006283 | #DIV/0! | #DIV/0! | 102.9569 | 103.987 | 0 | 0 | 0 | 0 | 0 | 0 | 0 | 0 | 0 | 2.4861 | 2.2579 | 6.4156 | 5.0977 | 5.3247 | 5.8002 | 0.63852 | 4.0207 | 5.6669 | 1 | 3.9884 | 8.1 | 1.023 | 0.2 | 49.7224 | 22.5788 | #DIV/0! | 0 | 855.2481 | 541.3692 | 1.0064 | -0.002749 | #DIV/0! | #DIV/0! | #DIV/0! | 158051 | 1005-5 | 8 | 128 | 12.64
2020-11-09 | 15:16 | 1491 | 0.4108 | 7143.8442 | 1491 | 0 | 98.4926 | 120.5859 | 639.3306 | 101.2616 | 102.9458 | 557.2024 | 5.4929 | 152.8088 | 6.1378 | #DIV/0! | 1.6597 | 96.089 | 441.4795 | 113.0349 | 72.2075 | 44.3359 | 1798.9701 | 22.813 | 25.3917 | 90.1036 | 39.9448 | 50.1264 | 90.1789 | 89.6936 | 88.7052 | 90.2323 | 80.1392 | 40.7259 | 94.544 | 99.5612 | 90.6817 | 196.3148 | 149.7399 | 89.9363 | 0.0014367 | 90 | 0.8324 | -0.0006283 | #DIV/0! | #DIV/0! | 102.9528 | 103.9854 | 0 | 0 | 0 | 0 | 0 | 0 | 0 | 0 | 0 | 2.4865 | 2.2572 | 6.4199 | 5.0984 | 5.3243 | 5.7989 | 0.63732 | 4.0291 | 5.6673 | 1 | 3.9835 | 8.1 | 1.0241 | 0.2 | 49.7303 | 22.5723 | #DIV/0! | 0 | 850.2864 | 539.5269 | 1.0064 | -0.002749 | #DIV/0! | #DIV/0! | #DIV/0! | 158051 | 1005-5 | 8 | 128 | 12.64
2020-11-09 | 15:16 | 1492 | 0.41108 | 7143.8442 | 1492 | 0 | 98.4927 | 120.6128 | 639.5218 | 101.2573 | 102.9428 | 556.6798 | 5.4869 | 152.8353 | 6.138 | #DIV/0! | 1.6597 | 96.0998 | 441.6101 | 113.036 | 72.1395 | 44.332 | 1798.974 | 22.8127 | 25.3915 | 90.1057 | 39.9513 | 50.127 | 90.1786 | 89.6942 | 88.7056 | 90.2331 | 80.143 | 40.7223 | 94.5443 | 99.5649 | 90.6785 | 196.2887 | 149.7663 | 89.9364 | 0.0014369 | 90 | 0.8324 | -0.0006283 | #DIV/0! | #DIV/0! | 102.9458 | 103.9855 | 0 | 0 | 0 | 0 | 0 | 0 | 0 | 0 | 0 | 2.4866 | 2.2566 | 6.4228 | 5.0997 | 5.3225 | 5.7961 | 0.63736 | 4.0371 | 5.6675 | 1 | 3.9815 | 8.1 | 1.0234 | 0.2 | 49.7312 | 22.5659 | #DIV/0! | 0 | 850.2674 | 539.6976 | 1.0064 | -0.002749 | #DIV/0! | #DIV/0! | #DIV/0! | 158051 | 1005-5 | 8 | 128 | 12.64
2020-11-09 | 15:16 | 1493 | 0.41136 | 7143.8447 | 1493 | 0 | 98.4933 | 120.5945 | 639.631 | 101.265 | 102.9408 | 556.8559 | 5.4863 | 152.8632 | 6.1359 | #DIV/0! | 1.6596 | 96.127 | 441.5138 | 113.0536 | 72.2189 | 44.332 | 1798.9827 | 22.8106 | 25.392 | 90.1062 | 39.9624 | 50.1255 | 90.1762 | 89.6969 | 88.7077 | 90.2332 | 80.1451 | 40.7212 | 94.5444 | 99.5644 | 90.6804 | 196.2638 | 149.7952 | 89.9366 | 0.0014367 | 90 | 0.8324 | -0.0006283 | #DIV/0! | #DIV/0! | 102.9428 | 103.9796 | 0 | 0 | 0 | 0 | 0 | 0 | 0 | 0 | 0 | 2.4869 | 2.256 | 6.4244 | 5.1021 | 5.3211 | 5.7942 | 0.63288 | 4.0436 | 5.6672 | 1 | 3.9794 | 8.1 | 1.024 | 0.2 | 49.7374 | 22.5596 | #DIV/0! | 0 | 852.0216 | 536.9389 | 1.0064 | -0.002749 | #DIV/0! | #DIV/0! | #DIV/0! | 158051 | 1005-5 | 8 | 128 | 12.64
2020-11-09 | 15:16 | 1494 | 0.41164 | 7143.8447 | 1494 | 0 | 98.4925 | 120.5828 | 639.6333 | 101.2797 | 102.9462 | 557.0403 | 5.4926 | 152.9528 | 6.1363 | #DIV/0! | 1.6596 | 96.1457 | 441.5687 | 113.089 | 72.2108 | 44.3365 | 1798.8295 | 22.8123 | 25.3778 | 90.1053 | 39.9604 | 50.1251 | 90.1772 | 89.6974 | 88.7131 | 90.2304 | 80.1491 | 40.7192 | 94.5452 | 99.566 | 90.683 | 196.2409 | 149.8847 | 89.9373 | 0.001437 | 90 | 0.8324 | -0.0006283 | #DIV/0! | #DIV/0! | 102.9408 | 103.9796 | 0 | 0 | 0 | 0 | 0 | 0 | 0 | 0 | 0 | 2.4868 | 2.2553 | 6.4211 | 5.1042 | 5.3222 | 5.7957 | 0.63292 | 4.0491 | 5.6669 | 1 | 3.9824 | 8.1 | 1.0241 | 0.2 | 49.7369 | 22.5533 | #DIV/0! | 0 | 854.893 | 536.235 | 1.0064 | -0.002749 | #DIV/0! | #DIV/0! | #DIV/0! | 158051 | 1005-5 | 8 | 128 | 12.64
2020-11-09 | 15:16 | 1495 | 0.41191 | 7143.8452 | 1495 | 0 | 98.4942 | 120.6123 | 639.3292 | 101.2911 | 102.9488 | 557.0356 | 5.5052 | 152.9093 | 6.1342 | #DIV/0! | 1.6595 | 96.1618 | 441.3216 | 113.1441 | 72.1417 | 44.3303 | 1798.2547 | 22.8116 | 25.3887 | 90.1061 | 39.9635 | 50.1214 | 90.1798 | 89.6982 | 88.7125 | 90.2335 | 80.1448 | 40.716 | 94.5453 | 99.5672 | 90.6847 | 196.2187 | 149.8422 | 89.939 | 0.0014374 | 90 | 0.8324 | -0.0006283 | #DIV/0! | #DIV/0! | 102.9462 | 103.9851 | 0 | 0 | 0 | 0 | 0 | 0 | 0 | 0 | 0 | 2.4867 | 2.2547 | 6.4205 | 5.1071 | 5.319 | 5.7946 | 0.63706 | 4.055 | 5.6669 | 1 | 3.9776 | 8.1 | 1.0258 | 0.2 | 49.7339 | 22.5471 | #DIV/0! | 0 | 855.5209 | 536.6448 | 1.0064 | -0.002749 | #DIV/0! | #DIV/0! | #DIV/0! | 158051 | 1005-5 | 8 | 128 | 12.64
2020-11-09 | 15:16 | 1496 | 0.41219 | 7143.8452 | 1496 | 0 | 98.4912 | 120.602 | 638.9129 | 101.2913 | 102.9531 | 556.9795 | 5.5049 | 152.879 | 6.1301 | #DIV/0! | 1.6595 | 96.1494 | 441.1808 | 113.2224 | 72.5173 | 44.3225 | 1798.3909 | 22.8125 | 25.395 | 90.1045 | 39.9647 | 50.1146 | 90.18 | 89.6982 | 88.7078 | 90.2335 | 80.1463 | 40.7165 | 94.5442 | 99.5674 | 90.6858 | 196.1993 | 149.8139 | 89.9391 | 0.001438 | 90 | 0.8324 | -0.0006283 | #DIV/0! | #DIV/0! | 102.9488 | 103.9994 | 0 | 0 | 0 | 0 | 0 | 0 | 0 | 0 | 0 | 2.4863 | 2.2541 | 6.4175 | 5.1064 | 5.3173 | 5.7964 | 0.64799 | 4.0604 | 5.6662 | 1 | 3.9725 | 8.0999 | 1.0296 | 0.2 | 49.727 | 22.5407 | #DIV/0! | 0 | 856.099 | 537.2207 | 1.0064 | -0.002749 | #DIV/0! | #DIV/0! | #DIV/0! | 158051 | 1005-5 | 8 | 128 | 12.64
2020-11-09 | 15:16 | 1497 | 0.41247 | 7143.8457 | 1497 | 0 | 98.4931 | 120.6064 | 639.0388 | 101.2968 | 102.9638 | 557.0832 | 5.5054 | 152.9851 | 6.1334 | #DIV/0! | 1.6594 | 96.1138 | 441.3251 | 113.2639 | 72.4927 | 44.3226 | 1798.6275 | 22.8104 | 25.4037 | 90.1 | 39.9454 | 50.1132 | 90.1794 | 89.6979 | 88.7122 | 90.2331 | 80.1442 | 40.7153 | 94.5452 | 99.5733 | 90.6898 | 196.1855 | 149.9184 | 89.9387 | 0.0014376 | 90 | 0.8324 | -0.0006283 | #DIV/0! | #DIV/0! | 102.9531 | 103.9962 | 0 | 0 | 0 | 0 | 0 | 0 | 0 | 0 | 0 | 2.4867 | 2.2534 | 6.4111 | 5.1046 | 5.3165 | 5.8032 | 0.6455 | 4.067 | 5.6657 | 1 | 3.9672 | 8.0997 | 1.0306 | 0.2 | 49.7347 | 22.5344 | #DIV/0! | 0 | 858.9377 | 541.4823 | 1.0064 | -0.002749 | #DIV/0! | #DIV/0! | #DIV/0! | 158051 | 1005-5 | 8 | 128 | 12.64
2020-11-09 | 15:16 | 1498 | 0.41275 | 7143.8462 | 1498 | 0 | 98.4938 | 120.6166 | 639.3562 | 101.2873 | 102.9797 | 557.143 | 5.5087 | 153.0722 | 6.1378 | #DIV/0! | 1.6594 | 96.0962 | 441.6671 | 113.2839 | 72.3163 | 44.3168 | 1798.7694 | 22.8122 | 25.4238 | 90.0962 | 39.9416 | 50.1088 | 90.1801 | 89.6975 | 88.7114 | 90.2346 | 80.1379 | 40.7127 | 94.5452 | 99.5698 | 90.6938 | 196.1728 | 150.0033 | 89.9388 | 0.0014376 | 90 | 0.8324 | -0.0006283 | #DIV/0! | #DIV/0! | 102.9638 | 103.9985 | 0 | 0 | 0 | 0 | 0 | 0 | 0 | 0 | 0 | 2.4869 | 2.2528 | 6.4015 | 5.1042 | 5.3142 | 5.8091 | 0.64728 | 4.0756 | 5.6656 | 1 | 3.9575 | 8.1 | 1.0329 | 0.2 | 49.7373 | 22.5282 | #DIV/0! | 0 | 860.6124 | 540.8013 | 1.0064 | -0.002749 | #DIV/0! | #DIV/0! | #DIV/0! | 158051 | 1005-5 | 8 | 128 | 12.64
2020-11-09 | 15:16 | 1499 | 0.41302 | 7143.8462 | 1499 | 0 | 98.4931 | 120.6153 | 639.4507 | 101.2856 | 102.998 | 556.9253 | 5.517 | 153.0644 | 6.1406 | #DIV/0! | 1.6592 | 96.0669 | 441.6176 | 113.2689 | 72.9853 | 44.3119 | 1798.8488 | 22.8133 | 25.4034 | 90.0938 | 39.9448 | 50.1084 | 90.1826 | 89.6982 | 88.7096 | 90.2355 | 80.1389 | 40.7092 | 94.5462 | 99.5777 | 90.6932 | 196.1599 | 149.9941 | 89.9404 | 0.0014385 | 90 | 0.8324 | -0.0006283 | #DIV/0! | #DIV/0! | 102.9797 | 104.0026 | 0 | 0 | 0 | 0 | 0 | 0 | 0 | 0 | 0 | 2.4862 | 2.2522 | 6.3896 | 5.1026 | 5.3116 | 5.8134 | 0.65035 | 4.0842 | 5.6659 | 1 | 3.9613 | 8.1 | 1.0334 | 0.2 | 49.7244 | 22.522 | #DIV/0! | 0 | 862.3065 | 541.0108 | 1.0064 | -0.002749 | #DIV/0! | #DIV/0! | #DIV/0! | 158051 | 1005-5 | 8 | 128 | 12.64
2020-11-09 | 15:16 | 1500 | 0.4133 | 7143.8467 | 1500 | 0 | 98.4947 | 120.6204 | 639.3201 | 101.2701 | 103.0144 | 557.1296 | 5.5295 | 153.072 | 6.139 | #DIV/0! | 1.6592 | 96.083 | 441.6309 | 113.2182 | 73.0181 | 44.3122 | 1798.8983 | 22.8124 | 25.3738 | 90.0935 | 39.9577 | 50.1114 | 90.1826 | 89.6997 | 88.7081 | 90.2317 | 80.1409 | 40.7111 | 94.5496 | 99.5781 | 90.6887 | 196.1466 | 150.0025 | 89.9412 | 0.0014392 | 90 | 0.8324 | -0.0006283 | #DIV/0! | #DIV/0! | 102.998 | 104.0102 | 0 | 0 | 0 | 0 | 0 | 0 | 0 | 0 | 0 | 2.4858 | 2.2516 | 6.3785 | 5.1026 | 5.3139 | 5.8136 | 0.65614 | 4.0914 | 5.6646 | 1 | 3.9719 | 8.1 | 1.0312 | 0.2 | 49.7153 | 22.5157 | #DIV/0! | 0 | 861.6269 | 540.3523 | 1.0064 | -0.002749 | #DIV/0! | #DIV/0! | #DIV/0! | 158051 | 1005-5 | 8 | 128 | 12.64
2020-11-09 | 15:16 | 1501 | 0.41358 | 7143.8467 | 1501 | 0 | 98.495 | 120.6012 | 638.9916 | 101.2622 | 103.0267 | 556.8313 | 5.5368 | 153.021 | 6.1361 | #DIV/0! | 1.6593 | 96.1283 | 441.3507 | 113.1757 | 72.7742 | 44.3133 | 1798.937 | 22.8116 | 25.3605 | 90.0911 | 39.9581 | 50.1115 | 90.1839 | 89.7007 | 88.7039 | 90.2305 | 80.139 | 40.7088 | 94.5496 | 99.5784 | 90.6912 | 196.1363 | 149.953 | 89.9423 | 0.0014391 | 90 | 0.8324 | -0.0006283 | #DIV/0! | #DIV/0! | 103.0144 | 104.0242 | 0 | 0 | 0 | 0 | 0 | 0 | 0 | 0 | 0 | 2.4858 | 2.2509 | 6.3708 | 5.1074 | 5.3148 | 5.8161 | 0.66681 | 4.0975 | 5.6645 | 1 | 3.9763 | 8.0996 | 1.0304 | 0.2 | 49.7161 | 22.5093 | #DIV/0! | 0 | 860.3285 | 540.6969 | 1.0064 | -0.002749 | #DIV/0! | #DIV/0! | #DIV/0! | 158051 | 1005-5 | 8 | 128 | 12.64
2020-11-09 | 15:16 | 1502 | 0.41386 | 7143.8472 | 1502 | 0 | 98.4936 | 120.6202 | 639.5232 | 101.2482 | 103.0386 | 556.6895 | 5.5373 | 152.9993 | 6.1427 | #DIV/0! | 1.6593 | 96.1076 | 442.1194 | 113.1412 | 73.0598 | 44.312 | 1798.8496 | 22.8116 | 25.3523 | 90.0846 | 39.9569 | 50.1081 | 90.1822 | 89.6997 | 88.705 | 90.232 | 80.1361 | 40.7069 | 94.5502 | 99.5781 | 90.6933 | 196.125 | 149.9279 | 89.9409 | 0.0014391 | 90 | 0.8324 | -0.0006283 | #DIV/0! | #DIV/0! | 103.0267 | 104.0318 | 0 | 0 | 0 | 0 | 0 | 0 | 0 | 0 | 0 | 2.4858 | 2.2503 | 6.3623 | 5.1066 | 5.3113 | 5.8269 | 0.67257 | 4.1043 | 5.6643 | 1 | 3.9766 | 8.0997 | 1.0326 | 0.2 | 49.7167 | 22.5027 | #DIV/0! | 0 | 859.5167 | 540.5307 | 1.0064 | -0.002749 | #DIV/0! | #DIV/0! | #DIV/0! | 158051 | 1005-5 | 8 | 128 | 12.64
2020-11-09 | 15:16 | 1503 | 0.41414 | 7143.8472 | 1503 | 0 | 98.492 | 120.6571 | 639.7306 | 101.2147 | 103.0489 | 556.6377 | 5.5421 | 152.9896 | 6.1457 | #DIV/0! | 1.6594 | 96.0953 | 442.259 | 113.118 | 72.6237 | 44.3141 | 1798.8992 | 22.8121 | 25.334 | 90.0821 | 39.9642 | 50.109 | 90.1819 | 89.6986 | 88.7042 | 90.2274 | 80.1373 | 40.7054 | 94.5489 | 99.5779 | 90.6904 | 196.1145 | 149.9167 | 89.9403 | 0.0014386 | 90 | 0.8324 | -0.0006283 | #DIV/0! | #DIV/0! | 103.0386 | 104.0309 | 0 | 0 | 0 | 0 | 0 | 0 | 0 | 0 | 0 | 2.4862 | 2.2496 | 6.3553 | 5.1056 | 5.3143 | 5.8317 | 0.67188 | 4.11 | 5.6639 | 1 | 3.9831 | 8.0998 | 1.032 | 0.2 | 49.7235 | 22.4963 | #DIV/0! | 0 | 857.9452 | 540.6445 | 1.0064 | -0.002749 | #DIV/0! | #DIV/0! | #DIV/0! | 158051 | 1005-5 | 8 | 128 | 12.64
2020-11-09 | 15:16 | 1504 | 0.41441 | 7143.8477 | 1504 | 0 | 98.4914 | 120.6334 | 639.7262 | 101.1863 | 103.0604 | 556.6709 | 5.5371 | 152.9752 | 6.1487 | #DIV/0! | 1.6595 | 96.0929 | 442.3215 | 113.1259 | 73.5826 | 44.3162 | 1798.9279 | 22.8128 | 25.3259 | 90.0824 | 39.9668 | 50.112 | 90.1815 | 89.7 | 88.7047 | 90.225 | 80.137 | 40.7023 | 94.5468 | 99.5793 | 90.6841 | 196.1039 | 149.9008 | 89.9407 | 0.0014384 | 90 | 0.8324 | -0.0006283 | #DIV/0! | #DIV/0! | 103.0489 | 104.0341 | 0 | 0 | 0 | 0 | 0 | 0 | 0 | 0 | 0 | 2.4864 | 2.249 | 6.3485 | 5.1063 | 5.3157 | 5.8309 | 0.67431 | 4.1154 | 5.6639 | 1 | 3.9845 | 8.1 | 1.0301 | 0.2 | 49.7276 | 22.4897 | #DIV/0! | 0 | 855.2343 | 539.525 | 1.0064 | -0.002749 | #DIV/0! | #DIV/0! | #DIV/0! | 158051 | 1005-5 | 8 | 128 | 12.64
2020-11-09 | 15:16 | 1505 | 0.41469 | 7143.8481 | 1505 | 0 | 98.4915 | 120.6182 | 639.9211 | 101.1924 | 103.0769 | 556.7662 | 5.5316 | 153.0452 | 6.1498 | #DIV/0! | 1.6597 | 96.0786 | 442.3279 | 113.1383 | 73.6807 | 44.3175 | 1799.3134 | 22.8143 | 25.3105 | 90.0835 | 39.9713 | 50.1159 | 90.1809 | 89.7005 | 88.7057 | 90.2231 | 80.1411 | 40.6996 | 94.547 | 99.5821 | 90.6803 | 196.0984 | 149.9703 | 89.9407 | 0.0014383 | 90 | 0.8324 | -0.0006283 | #DIV/0! | #DIV/0! | 103.0604 | 104.0285 | 0 | 0 | 0 | 0 | 0 | 0 | 0 | 0 | 0 | 2.4865 | 2.2483 | 6.3377 | 5.106 | 5.316 | 5.8294 | 0.67005 | 4.1199 | 5.664 | 1 | 3.9887 | 8.1 | 1.0275 | 0.2 | 49.7305 | 22.4831 | #DIV/0! | 0 | 851.7811 | 541.6647 | 1.0064 | -0.002749 | #DIV/0! | #DIV/0! | #DIV/0! | 158051 | 1005-5 | 8 | 128 | 12.64
2020-11-09 | 15:16 | 1506 | 0.41497 | 7143.8481 | 1506 | 0 | 98.4918 | 120.5912 | 639.8399 | 101.1661 | 103.0881 | 556.6048 | 5.5247 | 152.9997 | 6.1486 | #DIV/0! | 1.6599 | 96.105 | 441.9427 | 113.1357 | 73.8784 | 44.3214 | 1799.1821 | 22.8158 | 25.3063 | 90.0859 | 39.9676 | 50.1181 | 90.1796 | 89.7001 | 88.7031 | 90.2217 | 80.1378 | 40.6978 | 94.5482 | 99.5838 | 90.6811 | 196.09 | 149.9254 | 89.9398 | 0.0014383 | 90 | 0.8324 | -0.0006283 | #DIV/0! | #DIV/0! | 103.0769 | 104.0231 | 0 | 0 | 0 | 0 | 0 | 0 | 0 | 0 | 0 | 2.4866 | 2.2476 | 6.3295 | 5.1077 | 5.3164 | 5.8255 | 0.66595 | 4.1243 | 5.6637 | 1 | 3.99 | 8.1 | 1.0257 | 0.2 | 49.7315 | 22.4763 | #DIV/0! | 0 | 849.7537 | 538.6967 | 1.0064 | -0.002749 | #DIV/0! | #DIV/0! | #DIV/0! | 158051 | 1005-5 | 8 | 128 | 12.64
2020-11-09 | 15:17 | 1507 | 0.41525 | 7143.8486 | 1507 | 0 | 98.4931 | 120.5993 | 640.0207 | 101.1729 | 103.0989 | 556.6849 | 5.5107 | 153.0622 | 6.1496 | #DIV/0! | 1.6602 | 96.1149 | 441.9966 | 113.1284 | 74.0451 | 44.3225 | 1799.0984 | 22.8148 | 25.3036 | 90.0869 | 39.9661 | 50.1202 | 90.1775 | 89.6993 | 88.7012 | 90.2216 | 80.1357 | 40.696 | 94.5504 | 99.5823 | 90.6838 | 196.0814 | 149.9875 | 89.9384 | 0.0014388 | 90 | 0.8324 | -0.0006283 | #DIV/0! | #DIV/0! | 103.0881 | 104.0166 | 0 | 0 | 0 | 0 | 0 | 0 | 0 | 0 | 0 | 2.4863 | 2.2469 | 6.3212 | 5.109 | 5.3155 | 5.8234 | 0.66099 | 4.1294 | 5.6635 | 1 | 3.9889 | 8.1 | 1.0243 | 0.2 | 49.7257 | 22.4695 | #DIV/0! | 0 | 852.8033 | 541.2827 | 1.0064 | -0.002749 | #DIV/0! | #DIV/0! | #DIV/0! | 158051 | 1005-5 | 8 | 128 | 12.64
2020-11-09 | 15:17 | 1508 | 0.41553 | 7143.8486 | 1508 | 0 | 98.493 | 120.627 | 640.2259 | 101.174 | 103.1122 | 556.6519 | 5.5064 | 153.1014 | 6.1497 | #DIV/0! | 1.6604 | 96.1286 | 441.8802 | 113.1313 | 73.5178 | 44.3207 | 1799.0513 | 22.8138 | 25.2971 | 90.083 | 39.9665 | 50.1208 | 90.1775 | 89.6989 | 88.7035 | 90.2249 | 80.1373 | 40.6919 | 94.5536 | 99.584 | 90.6815 | 196.0754 | 150.0265 | 89.9382 | 0.0014386 | 90 | 0.8324 | -0.0006283 | #DIV/0! | #DIV/0! | 103.0989 | 104.0038 | 0 | 0 | 0 | 0 | 0 | 0 | 0 | 0 | 0 | 2.4865 | 2.2463 | 6.3122 | 5.1101 | 5.3118 | 5.8287 | 0.65129 | 4.1345 | 5.6638 | 1 | 3.9901 | 8.1 | 1.0235 | 0.2 | 49.7298 | 22.4627 | #DIV/0! | 0 | 855.7469 | 541.318 | 1.0064 | -0.002749 | #DIV/0! | #DIV/0! | #DIV/0! | 158051 | 1005-5 | 8 | 128 | 12.64
2020-11-09 | 15:17 | 1509 | 0.4158 | 7143.8491 | 1509 | 0 | 98.4914 | 120.6365 | 640.0925 | 101.1621 | 103.1205 | 557.0308 | 5.5004 | 153.1712 | 6.1489 | #DIV/0! | 1.6606 | 96.1688 | 441.8984 | 113.1491 | 73.7689 | 44.3157 | 1799.0271 | 22.8155 | 25.2982 | 90.083 | 39.9562 | 50.1242 | 90.1776 | 89.7 | 88.7053 | 90.2212 | 80.1338 | 40.6904 | 94.5553 | 99.5876 | 90.6814 | 196.0718 | 150.0968 | 89.9388 | 0.0014391 | 90 | 0.8324 | -0.0006283 | #DIV/0! | #DIV/0! | 103.1122 | 103.9994 | 0 | 0 | 0 | 0 | 0 | 0 | 0 | 0 | 0 | 2.4861 | 2.2456 | 6.309 | 5.1144 | 5.3131 | 5.8296 | 0.64792 | 4.14 | 5.6635 | 1 | 3.9885 | 8.1 | 1.0215 | 0.2 | 49.7219 | 22.456 | #DIV/0! | 0 | 857.6059 | 541.9282 | 1.0064 | -0.002749 | #DIV/0! | #DIV/0! | #DIV/0! | 158051 | 1005-5 | 8 | 128 | 12.64
2020-11-09 | 15:17 | 1510 | 0.41608 | 7143.8491 | 1510 | 0 | 98.4903 | 120.628 | 640.2702 | 101.1688 | 103.1268 | 556.9892 | 5.4968 | 153.2732 | 6.1518 | #DIV/0! | 1.6606 | 96.1858 | 442.3591 | 113.1582 | 73.2597 | 44.3136 | 1799.0092 | 22.816 | 25.3057 | 90.0824 | 39.9441 | 50.1275 | 90.1764 | 89.6991 | 88.7017 | 90.2179 | 80.1261 | 40.6926 | 94.5559 | 99.5883 | 90.6846 | 196.0691 | 150.1973 | 89.9377 | 0.0014396 | 90 | 0.8324 | -0.0006283 | #DIV/0! | #DIV/0! | 103.1205 | 103.9917 | 0 | 0 | 0 | 0 | 0 | 0 | 0 | 0 | 0 | 2.4858 | 2.2449 | 6.3012 | 5.1161 | 5.3152 | 5.83 | 0.64214 | 4.1475 | 5.6624 | 1 | 3.9841 | 8.1 | 1.0191 | 0.2 | 49.7152 | 22.4494 | #DIV/0! | 0 | 857.8897 | 543.5086 | 1.0064 | -0.002749 | #DIV/0! | #DIV/0! | #DIV/0! | 158051 | 1005-5 | 8 | 128 | 12.64
2020-11-09 | 15:17 | 1511 | 0.41636 | 7143.8496 | 1511 | 0 | 98.4898 | 120.6431 | 640.1744 | 101.204 | 103.1363 | 556.7818 | 5.4933 | 153.2717 | 6.1494 | #DIV/0! | 1.6607 | 96.1811 | 442.0959 | 113.2056 | 73.2038 | 44.3124 | 1798.999 | 22.8188 | 25.3077 | 90.0858 | 39.9395 | 50.1237 | 90.1763 | 89.6994 | 88.6983 | 90.2205 | 80.1235 | 40.6872 | 94.556 | 99.5884 | 90.6836 | 196.0654 | 150.197 | 89.9378 | 0.0014403 | 90 | 0.8324 | -0.0006283 | #DIV/0! | #DIV/0! | 103.1268 | 103.987 | 0 | 0 | 0 | 0 | 0 | 0 | 0 | 0 | 0 | 2.4852 | 2.2443 | 6.2972 | 5.1168 | 5.3122 | 5.8252 | 0.63855 | 4.1563 | 5.6628 | 1 | 3.9816 | 8.1 | 1.0208 | 0.2 | 49.7031 | 22.4429 | #DIV/0! | 0 | 855.1305 | 546.3466 | 1.0064 | -0.002749 | #DIV/0! | #DIV/0! | #DIV/0! | 158051 | 1005-5 | 8 | 128 | 12.64
2020-11-09 | 15:17 | 1512 | 0.41664 | 7143.8501 | 1512 | 0 | 98.4893 | 120.6456 | 639.8767 | 101.2212 | 103.1435 | 556.7286 | 5.4948 | 153.3417 | 6.1467 | #DIV/0! | 1.6607 | 96.1586 | 442.0332 | 113.2196 | 72.9037 | 44.3155 | 1798.5794 | 22.8189 | 25.2945 | 90.0858 | 39.9513 | 50.1224 | 90.1768 | 89.7008 | 88.6955 | 90.2178 | 80.1207 | 40.6879 | 94.5584 | 99.5904 | 90.683 | 196.067 | 150.2683 | 89.9388 | 0.0014411 | 90 | 0.8324 | -0.0006283 | #DIV/0! | #DIV/0! | 103.1363 | 103.983 | 0 | 0 | 0 | 0 | 0 | 0 | 0 | 0 | 0 | 2.4845 | 2.2436 | 6.2895 | 5.1167 | 5.3131 | 5.8245 | 0.63552 | 4.1646 | 5.6621 | 1 | 3.9848 | 8.1 | 1.0215 | 0.2 | 49.6893 | 22.4364 | #DIV/0! | 0 | 851.4048 | 548.3355 | 1.0064 | -0.002749 | #DIV/0! | #DIV/0! | #DIV/0! | 158051 | 1005-5 | 8 | 128 | 12.64
2020-11-09 | 15:17 | 1513 | 0.41691 | 7143.8501 | 1513 | 0 | 98.4893 | 120.6378 | 640.0671 | 101.2194 | 103.1514 | 556.8694 | 5.5042 | 153.3766 | 6.1505 | #DIV/0! | 1.6607 | 96.1216 | 442.5795 | 113.2257 | 73.0067 | 44.315 | 1798.9436 | 22.8175 | 25.2958 | 90.0862 | 39.9724 | 50.1232 | 90.1758 | 89.7013 | 88.7011 | 90.2175 | 80.1127 | 40.6864 | 94.5567 | 99.5935 | 90.6846 | 196.0596 | 150.3013 | 89.9385 | 0.0014412 | 90 | 0.8324 | -0.0006283 | #DIV/0! | #DIV/0! | 103.1435 | 103.9841 | 0 | 0 | 0 | 0 | 0 | 0 | 0 | 0 | 0 | 2.4842 | 2.243 | 6.2838 | 5.115 | 5.3123 | 5.824 | 0.63631 | 4.17 | 5.6618 | 1 | 3.9834 | 8.1 | 1.0211 | 0.2 | 49.6844 | 22.43 | #DIV/0! | 0 | 850.6655 | 549.4913 | 1.0064 | -0.002749 | #DIV/0! | #DIV/0! | #DIV/0! | 158051 | 1005-5 | 8 | 128 | 12.64
2020-11-09 | 15:17 | 1514 | 0.41719 | 7143.8506 | 1514 | 0 | 98.4885 | 120.6283 | 639.5918 | 101.2473 | 103.1583 | 557.0241 | 5.5072 | 153.3074 | 6.1467 | #DIV/0! | 1.6606 | 96.0938 | 442.3993 | 113.2251 | 73.3563 | 44.3105 | 1798.7922 | 22.8163 | 25.2966 | 90.0874 | 39.9683 | 50.1261 | 90.1745 | 89.7041 | 88.7012 | 90.2152 | 80.108 | 40.6858 | 94.5574 | 99.593 | 90.685 | 196.053 | 150.2341 | 89.9393 | 0.0014418 | 90 | 0.8324 | -0.0006283 | #DIV/0! | #DIV/0! | 103.1514 | 103.9935 | 0 | 0 | 0 | 0 | 0 | 0 | 0 | 0 | 0 | 2.4836 | 2.2424 | 6.2791 | 5.1123 | 5.3134 | 5.8215 | 0.64348 | 4.1746 | 5.6612 | 1 | 3.9814 | 8.1 | 1.0188 | 0.2 | 49.6718 | 22.4237 | #DIV/0! | 0 | 850.8447 | 550.6207 | 1.0064 | -0.002749 | #DIV/0! | #DIV/0! | #DIV/0! | 158051 | 1005-5 | 8 | 128 | 12.64
2020-11-09 | 15:17 | 1515 | 0.41747 | 7143.8506 | 1515 | 0 | 98.4886 | 120.6112 | 639.4212 | 101.2489 | 103.1732 | 556.7723 | 5.5085 | 153.1885 | 6.1443 | #DIV/0! | 1.6605 | 96.0436 | 442.2114 | 113.3176 | 73.7787 | 44.3125 | 1798.8715 | 22.8173 | 25.2996 | 90.0866 | 39.9778 | 50.1256 | 90.1748 | 89.7046 | 88.6962 | 90.2138 | 80.109 | 40.6842 | 94.5551 | 99.5875 | 90.6802 | 196.0438 | 150.1164 | 89.9397 | 0.0014419 | 90 | 0.8324 | -0.0006283 | #DIV/0! | #DIV/0! | 103.1583 | 103.9956 | 0 | 0 | 0 | 0 | 0 | 0 | 0 | 0 | 0 | 2.4833 | 2.2417 | 6.2696 | 5.1101 | 5.3136 | 5.8229 | 0.64508 | 4.1786 | 5.6609 | 1 | 3.9796 | 8.1 | 1.0187 | 0.2 | 49.666 | 22.4174 | #DIV/0! | 0 | 853.2315 | 545.3908 | 1.0064 | -0.002749 | #DIV/0! | #DIV/0! | #DIV/0! | 158051 | 1005-5 | 8 | 128 | 12.64
2020-11-09 | 15:17 | 1516 | 0.41775 | 7143.8511 | 1516 | 0 | 98.4883 | 120.6122 | 639.1664 | 101.2215 | 103.1834 | 557.044 | 5.5151 | 153.2089 | 6.1425 | #DIV/0! | 1.6604 | 96.0583 | 442.2539 | 113.434 | 74.2478 | 44.3132 | 1798.924 | 22.8196 | 25.3088 | 90.0861 | 39.9735 | 50.122 | 90.1776 | 89.7041 | 88.6982 | 90.2109 | 80.1121 | 40.6823 | 94.5522 | 99.5915 | 90.6763 | 196.0381 | 150.1376 | 89.9408 | 0.0014412 | 90 | 0.8324 | -0.0006283 | #DIV/0! | #DIV/0! | 103.1732 | 103.9971 | 0 | 0 | 0 | 0 | 0 | 0 | 0 | 0 | 0 | 2.4837 | 2.2411 | 6.2625 | 5.1111 | 5.3147 | 5.8232 | 0.64619 | 4.1818 | 5.6607 | 1 | 3.9733 | 8.1 | 1.0204 | 0.2 | 49.6737 | 22.4111 | #DIV/0! | 0 | 855.0359 | 545.6944 | 1.0064 | -0.002749 | #DIV/0! | #DIV/0! | #DIV/0! | 158051 | 1005-5 | 8 | 128 | 12.64
2020-11-09 | 15:17 | 1517 | 0.41802 | 7143.8511 | 1517 | 0 | 98.4901 | 120.6341 | 639.5649 | 101.2159 | 103.1971 | 556.9849 | 5.5146 | 153.2212 | 6.1472 | #DIV/0! | 1.6603 | 96.0529 | 442.6362 | 113.5233 | 74.6246 | 44.3126 | 1798.9466 | 22.8198 | 25.299 | 90.0857 | 39.9575 | 50.1176 | 90.1778 | 89.7025 | 88.7001 | 90.2077 | 80.1128 | 40.6803 | 94.5526 | 99.5931 | 90.6743 | 196.0311 | 150.1476 | 89.9401 | 0.0014403 | 90 | 0.8324 | -0.0006283 | #DIV/0! | #DIV/0! | 103.1834 | 104.0035 | 0 | 0 | 0 | 0 | 0 | 0 | 0 | 0 | 0 | 2.4842 | 2.2405 | 6.253 | 5.1105 | 5.3173 | 5.8245 | 0.65105 | 4.1871 | 5.6605 | 1 | 3.9754 | 8.1 | 1.023 | 0.2 | 49.6843 | 22.4049 | #DIV/0! | 0 | 856.2248 | 548.3636 | 1.0064 | -0.002749 | #DIV/0! | #DIV/0! | #DIV/0! | 158051 | 1005-5 | 8 | 128 | 12.64
2020-11-09 | 15:17 | 1518 | 0.4183 | 7143.8516 | 1518 | 0 | 98.4913 | 120.641 | 639.2095 | 101.2219 | 103.2154 | 557.0647 | 5.519 | 153.0873 | 6.1451 | #DIV/0! | 1.6601 | 96.062 | 442.3467 | 113.5764 | 74.366 | 44.3082 | 1798.9636 | 22.8195 | 25.2894 | 90.087 | 39.9523 | 50.1147 | 90.1758 | 89.7022 | 88.703 | 90.2088 | 80.1113 | 40.6754 | 94.5534 | 99.5938 | 90.6746 | 196.0216 | 150.0148 | 89.939 | 0.0014405 | 90 | 0.8324 | -0.0006283 | #DIV/0! | #DIV/0! | 103.1971 | 104.0046 | 0 | 0 | 0 | 0 | 0 | 0 | 0 | 0 | 0 | 2.484 | 2.2399 | 6.2401 | 5.1112 | 5.3151 | 5.8219 | 0.65193 | 4.194 | 5.6609 | 1 | 3.9782 | 8.1 | 1.0246 | 0.2 | 49.6798 | 22.3988 | #DIV/0! | 0 | 855.4219 | 547.2635 | 1.0064 | -0.002749 | #DIV/0! | #DIV/0! | #DIV/0! | 158051 | 1005-5 | 8 | 128 | 12.64
2020-11-09 | 15:17 | 1519 | 0.41858 | 7143.8521 | 1519 | 0 | 98.4908 | 120.622 | 639.3217 | 101.2099 | 103.227 | 557.0987 | 5.529 | 153.0783 | 6.1465 | #DIV/0! | 1.6599 | 96.0741 | 442.6554 | 113.6175 | 74.2925 | 44.3043 | 1798.9718 | 22.8203 | 25.2922 | 90.0872 | 39.9562 | 50.1142 | 90.1751 | 89.6989 | 88.7037 | 90.2065 | 80.1088 | 40.6732 | 94.5527 | 99.5908 | 90.6781 | 196.0071 | 150.005 | 89.937 | 0.0014403 | 90 | 0.8324 | -0.0006283 | #DIV/0! | #DIV/0! | 103.2154 | 104.0103 | 0 | 0 | 0 | 0 | 0 | 0 | 0 | 0 | 0 | 2.484 | 2.2393 | 6.2322 | 5.1121 | 5.3157 | 5.8215 | 0.65623 | 4.201 | 5.661 | 1 | 3.9761 | 8.1 | 1.025 | 0.2 | 49.6806 | 22.3927 | #DIV/0! | 0 | 855.4431 | 546.4208 | 1.0064 | -0.002749 | #DIV/0! | #DIV/0! | #DIV/0! | 158051 | 1005-5 | 8 | 128 | 12.64
2020-11-09 | 15:17 | 1520 | 0.41886 | 7143.8521 | 1520 | 0 | 98.4916 | 120.6267 | 639.3038 | 101.2205 | 103.2406 | 556.733 | 5.5341 | 152.9916 | 6.1446 | #DIV/0! | 1.6599 | 96.1118 | 442.5041 | 113.6762 | 74.2794 | 44.3006 | 1798.9746 | 22.8214 | 25.2965 | 90.0856 | 39.9553 | 50.1116 | 90.1771 | 89.6978 | 88.7018 | 90.2036 | 80.105 | 40.6734 | 94.5513 | 99.5879 | 90.6804 | 195.9916 | 149.9193 | 89.9375 | 0.0014393 | 90 | 0.8324 | -0.0006283 | #DIV/0! | #DIV/0! | 103.227 | 104.0198 | 0 | 0 | 0 | 0 | 0 | 0 | 0 | 0 | 0 | 2.4848 | 2.2386 | 6.222 | 5.115 | 5.3175 | 5.8233 | 0.66346 | 4.2073 | 5.6602 | 1 | 3.9727 | 8.1 | 1.0258 | 0.2 | 49.6953 | 22.3865 | #DIV/0! | 0 | 852.651 | 544.9726 | 1.0064 | -0.002749 | #DIV/0! | #DIV/0! | #DIV/0! | 158051 | 1005-5 | 8 | 128 | 12.64
2020-11-09 | 15:17 | 1521 | 0.41914 | 7143.8525 | 1521 | 0 | 98.4907 | 120.6311 | 639.3406 | 101.2179 | 103.256 | 557.0278 | 5.5373 | 152.9306 | 6.1433 | #DIV/0! | 1.6598 | 96.137 | 442.4218 | 113.7006 | 74.2607 | 44.3019 | 1798.9857 | 22.8205 | 25.2903 | 90.0804 | 39.9561 | 50.1114 | 90.1764 | 89.6977 | 88.6989 | 90.2036 | 80.0995 | 40.6727 | 94.5506 | 99.5887 | 90.6787 | 195.9798 | 149.8589 | 89.9371 | 0.001439 | 90 | 0.8324 | -0.0006283 | #DIV/0! | #DIV/0! | 103.2406 | 104.0257 | 0 | 0 | 0 | 0 | 0 | 0 | 0 | 0 | 0 | 2.4849 | 2.238 | 6.2085 | 5.1186 | 5.3168 | 5.8311 | 0.66796 | 4.2142 | 5.6598 | 1 | 3.9732 | 8.1 | 1.0263 | 0.2 | 49.6989 | 22.3802 | #DIV/0! | 0 | 852.4405 | 543.1488 | 1.0064 | -0.002749 | #DIV/0! | #DIV/0! | #DIV/0! | 158051 | 1005-5 | 8 | 128 | 12.64
2020-11-09 | 15:17 | 1522 | 0.41941 | 7143.8525 | 1522 | 0 | 98.4895 | 120.612 | 639.3177 | 101.2307 | 103.2666 | 556.7848 | 5.541 | 152.9665 | 6.1419 | #DIV/0! | 1.6598 | 96.1547 | 442.4229 | 113.6904 | 74.5956 | 44.3021 | 1798.9853 | 22.819 | 25.2879 | 90.0792 | 39.9711 | 50.1047 | 90.1781 | 89.701 | 88.6978 | 90.2058 | 80.1001 | 40.6727 | 94.5492 | 99.5956 | 90.6802 | 195.9692 | 149.8956 | 89.9396 | 0.0014383 | 90 | 0.8324 | -0.0006283 | #DIV/0! | #DIV/0! | 103.256 | 104.028 | 0 | 0 | 0 | 0 | 0 | 0 | 0 | 0 | 0 | 2.4856 | 2.2374 | 6.2032 | 5.1193 | 5.3139 | 5.8339 | 0.66968 | 4.2199 | 5.6591 | 1 | 3.9732 | 8.1 | 1.0294 | 0.2 | 49.7112 | 22.3738 | #DIV/0! | 0 | 853.3299 | 541.867 | 1.0064 | -0.002749 | #DIV/0! | #DIV/0! | #DIV/0! | 158051 | 1005-5 | 8 | 128 | 12.64
2020-11-09 | 15:17 | 1523 | 0.41969 | 7143.853 | 1523 | 0 | 98.489 | 120.5885 | 639.4694 | 101.2017 | 103.2709 | 556.7175 | 5.5429 | 153.0112 | 6.1413 | #DIV/0! | 1.6598 | 96.143 | 442.1033 | 113.661 | 74.6398 | 44.3011 | 1799.1027 | 22.8193 | 25.2769 | 90.0795 | 39.9885 | 50.1008 | 90.1792 | 89.7027 | 88.6967 | 90.205 | 80.103 | 40.6708 | 94.5479 | 99.5938 | 90.6838 | 195.9558 | 149.9405 | 89.941 | 0.0014379 | 90 | 0.8324 | -0.0006283 | #DIV/0! | #DIV/0! | 103.2666 | 104.0305 | 0 | 0 | 0 | 0 | 0 | 0 | 0 | 0 | 0 | 2.4859 | 2.2367 | 6.1994 | 5.1192 | 5.3132 | 5.8332 | 0.67162 | 4.223 | 5.6588 | 1 | 3.9756 | 8.1 | 1.032 | 0.2 | 49.7187 | 22.3674 | #DIV/0! | 0 | 855.2508 | 542.6321 | 1.0064 | -0.002749 | #DIV/0! | #DIV/0! | #DIV/0! | 158051 | 1005-5 | 8 | 128 | 12.64
2020-11-09 | 15:17 | 1524 | 0.41997 | 7143.853 | 1524 | 0 | 98.4883 | 120.6022 | 639.8368 | 101.1741 | 103.2782 | 556.7984 | 5.5387 | 153.0907 | 6.1433 | #DIV/0! | 1.6599 | 96.1466 | 442.1994 | 113.5851 | 75.0179 | 44.2995 | 1799.0062 | 22.8193 | 25.2577 | 90.0801 | 39.9956 | 50.0973 | 90.1796 | 89.7025 | 88.6922 | 90.2033 | 80.11 | 40.6705 | 94.5493 | 99.5902 | 90.6829 | 195.9477 | 150.0191 | 89.9411 | 0.0014382 | 90 | 0.8324 | -0.0006283 | #DIV/0! | #DIV/0! | 103.2709 | 104.0319 | 0 | 0 | 0 | 0 | 0 | 0 | 0 | 0 | 0 | 2.4857 | 2.2361 | 6.1932 | 5.1204 | 5.3137 | 5.8322 | 0.67264 | 4.2241 | 5.6583 | 1 | 3.9818 | 8.099 | 1.0339 | 0.2 | 49.7148 | 22.3609 | #DIV/0! | 0 | 856.4192 | 544.4992 | 1.0064 | -0.002749 | #DIV/0! | #DIV/0! | #DIV/0! | 158051 | 1005-5 | 8 | 128 | 12.64
2020-11-09 | 15:17 | 1525 | 0.42025 | 7143.8535 | 1525 | 0 | 98.4904 | 120.5884 | 640.0466 | 101.1741 | 103.2849 | 556.7935 | 5.5302 | 153.1909 | 6.1465 | #DIV/0! | 1.6598 | 96.1414 | 442.3018 | 113.503 | 75.0925 | 44.2951 | 1798.9997 | 22.8191 | 25.2395 | 90.0863 | 39.9923 | 50.0961 | 90.1765 | 89.7045 | 88.6918 | 90.2 | 80.1157 | 40.6669 | 94.5528 | 99.5952 | 90.6827 | 195.9406 | 150.1177 | 89.9405 | 0.0014387 | 90 | 0.8324 | -0.0006283 | #DIV/0! | #DIV/0! | 103.2782 | 104.0271 | 0 | 0 | 0 | 0 | 0 | 0 | 0 | 0 | 0 | 2.4854 | 2.2355 | 6.1875 | 5.1208 | 5.3156 | 5.8229 | 0.66898 | 4.2249 | 5.6584 | 1 | 3.9879 | 8.0989 | 1.0346 | 0.2 | 49.7083 | 22.3546 | #DIV/0! | 0 | 857.6135 | 547.3151 | 1.0064 | -0.002749 | #DIV/0! | #DIV/0! | #DIV/0! | 158051 | 1005-5 | 8 | 128 | 12.64
2020-11-09 | 15:17 | 1526 | 0.42053 | 7143.8535 | 1526 | 0 | 98.4907 | 120.6047 | 639.9184 | 101.1694 | 103.2881 | 556.8321 | 5.5182 | 153.1338 | 6.1452 | #DIV/0! | 1.6598 | 96.1399 | 441.9487 | 113.4272 | 74.7484 | 44.294 | 1798.9884 | 22.8195 | 25.2401 | 90.0854 | 40.0044 | 50.0927 | 90.1736 | 89.7057 | 88.6913 | 90.2031 | 80.1144 | 40.6668 | 94.5503 | 99.5988 | 90.6759 | 195.9333 | 150.0612 | 89.9396 | 0.0014395 | 90 | 0.8324 | -0.0006283 | #DIV/0! | #DIV/0! | 103.2849 | 104.0206 | 0 | 0 | 0 | 0 | 0 | 0 | 0 | 0 | 0 | 2.4848 | 2.2348 | 6.1826 | 5.1216 | 5.3123 | 5.8232 | 0.66406 | 4.2253 | 5.6579 | 1 | 3.9871 | 8.0995 | 1.0363 | 0.2 | 49.6965 | 22.3482 | #DIV/0! | 0 | 858.3008 | 546.269 | 1.0064 | -0.002749 | #DIV/0! | #DIV/0! | #DIV/0! | 158051 | 1005-5 | 8 | 128 | 12.64
2020-11-09 | 15:17 | 1527 | 0.4208 | 7143.854 | 1527 | 0 | 98.4898 | 120.6144 | 639.813 | 101.1554 | 103.2929 | 556.6299 | 5.5148 | 153.1587 | 6.1449 | #DIV/0! | 1.6598 | 96.1265 | 441.9963 | 113.3979 | 74.4866 | 44.2926 | 1798.9918 | 22.8203 | 25.2529 | 90.0846 | 40.0022 | 50.0898 | 90.1753 | 89.7041 | 88.6866 | 90.2 | 80.1176 | 40.6636 | 94.5544 | 99.5973 | 90.6808 | 195.9245 | 150.0863 | 89.9397 | 0.0014402 | 90 | 0.8324 | -0.0006283 | #DIV/0! | #DIV/0! | 103.2881 | 104.0089 | 0 | 0 | 0 | 0 | 0 | 0 | 0 | 0 | 0 | 2.4843 | 2.2342 | 6.1795 | 5.1218 | 5.3134 | 5.8233 | 0.6552 | 4.2247 | 5.658 | 1 | 3.9806 | 8.1 | 1.038 | 0.2 | 49.6857 | 22.3419 | #DIV/0! | 0 | 860.2381 | 547.3617 | 1.0064 | -0.002749 | #DIV/0! | #DIV/0! | #DIV/0! | 158051 | 1005-5 | 8 | 128 | 12.64
2020-11-09 | 15:17 | 1528 | 0.42108 | 7143.8545 | 1528 | 0 | 98.4888 | 120.6659 | 639.7171 | 101.1414 | 103.2983 | 556.7473 | 5.5176 | 153.1588 | 6.1449 | #DIV/0! | 1.6598 | 96.1099 | 441.9324 | 113.3769 | 74.5718 | 44.2894 | 1799.066 | 22.8199 | 25.2517 | 90.079 | 39.9938 | 50.0886 | 90.1758 | 89.7046 | 88.6891 | 90.1968 | 80.1228 | 40.6612 | 94.5541 | 99.5991 | 90.6796 | 195.9196 | 150.0864 | 89.9402 | 0.0014398 | 90 | 0.8324 | -0.0006283 | #DIV/0! | #DIV/0! | 103.2929 | 104.0046 | 0 | 0 | 0 | 0 | 0 | 0 | 0 | 0 | 0 | 2.4845 | 2.2335 | 6.1745 | 5.1211 | 5.3157 | 5.8335 | 0.6519 | 4.225 | 5.6578 | 1 | 3.9805 | 8.1 | 1.0388 | 0.2 | 49.6903 | 22.3354 | #DIV/0! | 0 | 861.6103 | 549.4562 | 1.0064 | -0.002749 | #DIV/0! | #DIV/0! | #DIV/0! | 158051 | 1005-5 | 8 | 128 | 12.64
2020-11-09 | 15:17 | 1529 | 0.42136 | 7143.8545 | 1529 | 0 | 98.4891 | 120.643 | 639.7047 | 101.1608 | 103.3029 | 556.4673 | 5.5154 | 153.1183 | 6.1453 | #DIV/0! | 1.6599 | 96.1152 | 441.8587 | 113.3647 | 74.6275 | 44.2882 | 1799.036 | 22.8188 | 25.2654 | 90.0803 | 39.9952 | 50.0912 | 90.1779 | 89.7066 | 88.6871 | 90.1964 | 80.1183 | 40.6571 | 94.556 | 99.5999 | 90.6832 | 195.9131 | 150.0457 | 89.9423 | 0.00144 | 90 | 0.8324 | -0.0006283 | #DIV/0! | #DIV/0! | 103.2983 | 104.0065 | 0 | 0 | 0 | 0 | 0 | 0 | 0 | 0 | 0 | 2.4843 | 2.2329 | 6.1702 | 5.1213 | 5.315 | 5.8319 | 0.65332 | 4.2261 | 5.6583 | 1 | 3.9741 | 8.1 | 1.0371 | 0.2 | 49.6863 | 22.329 | #DIV/0! | 0 | 861.5056 | 550.5369 | 1.0064 | -0.002749 | #DIV/0! | #DIV/0! | #DIV/0! | 158051 | 1005-5 | 8 | 128 | 12.64
2020-11-09 | 15:17 | 1530 | 0.42164 | 7143.855 | 1530 | 0 | 98.4891 | 120.6101 | 639.4078 | 101.1634 | 103.3099 | 556.9153 | 5.5017 | 153.0345 | 6.1404 | #DIV/0! | 1.6599 | 96.0975 | 441.4664 | 113.4012 | 74.7567 | 44.2857 | 1798.7749 | 22.8185 | 25.2797 | 90.0823 | 40.0003 | 50.092 | 90.179 | 89.7062 | 88.6856 | 90.1942 | 80.1162 | 40.6589 | 94.5554 | 99.6012 | 90.687 | 195.9083 | 149.9643 | 89.9426 | 0.0014399 | 90 | 0.8324 | -0.0006283 | #DIV/0! | #DIV/0! | 103.3029 | 104.0044 | 0 | 0 | 0 | 0 | 0 | 0 | 0 | 0 | 0 | 2.4843 | 2.2323 | 6.1647 | 5.1214 | 5.3157 | 5.8275 | 0.65179 | 4.226 | 5.6574 | 1 | 3.9662 | 8.1 | 1.0361 | 0.2 | 49.6863 | 22.3225 | #DIV/0! | 0 | 861.9233 | 547.1927 | 1.0064 | -0.002749 | #DIV/0! | #DIV/0! | #DIV/0! | 158051 | 1005-5 | 8 | 128 | 12.64
2020-11-09 | 15:17 | 1531 | 0.42191 | 7143.855 | 1531 | 0 | 98.491 | 120.6367 | 639.4368 | 101.1869 | 103.3125 | 556.8082 | 5.5011 | 152.9902 | 6.1391 | #DIV/0! | 1.6599 | 96.087 | 441.6746 | 113.4055 | 74.6028 | 44.2813 | 1798.8573 | 22.818 | 25.2839 | 90.0819 | 39.9972 | 50.0908 | 90.1775 | 89.7063 | 88.6891 | 90.193 | 80.119 | 40.6612 | 94.5547 | 99.6038 | 90.6928 | 195.9074 | 149.9206 | 89.9419 | 0.0014394 | 90 | 0.8324 | -0.0006283 | #DIV/0! | #DIV/0! | 103.3099 | 103.9909 | 0 | 0 | 0 | 0 | 0 | 0 | 0 | 0 | 0 | 2.4846 | 2.2316 | 6.1609 | 5.1208 | 5.3166 | 5.8286 | 0.64146 | 4.2266 | 5.656 | 1 | 3.9632 | 8.0994 | 1.0368 | 0.2 | 49.6926 | 22.3161 | #DIV/0! | 0 | 860.1194 | 544.0841 | 1.0064 | -0.002749 | #DIV/0! | #DIV/0! | #DIV/0! | 158051 | 1005-5 | 8 | 128 | 12.64
2020-11-09 | 15:17 | 1532 | 0.42219 | 7143.8555 | 1532 | 0 | 98.4898 | 120.6616 | 639.3025 | 101.2105 | 103.3069 | 556.9491 | 5.5025 | 152.9405 | 6.1366 | #DIV/0! | 1.6599 | 96.0872 | 441.6097 | 113.4495 | 75.1073 | 44.272 | 1798.9093 | 22.8203 | 25.2816 | 90.084 | 40.0001 | 50.092 | 90.1763 | 89.7051 | 88.691 | 90.1961 | 80.1232 | 40.6588 | 94.5568 | 99.5996 | 90.6959 | 195.9076 | 149.8722 | 89.9407 | 0.0014387 | 90 | 0.8324 | -0.0006283 | #DIV/0! | #DIV/0! | 103.3125 | 103.9921 | 0 | 0 | 0 | 0 | 0 | 0 | 0 | 0 | 0 | 2.4852 | 2.231 | 6.1625 | 5.1213 | 5.3126 | 5.8254 | 0.64242 | 4.2264 | 5.6558 | 1 | 3.962 | 8.0999 | 1.0359 | 0.2 | 49.7034 | 22.3097 | #DIV/0! | 0 | 857.3242 | 543.4034 | 1.0064 | -0.002749 | #DIV/0! | #DIV/0! | #DIV/0! | 158051 | 1005-5 | 8 | 128 | 12.64
2020-11-09 | 15:17 | 1533 | 0.42247 | 7143.8555 | 1533 | 0 | 98.4912 | 120.6205 | 639.3166 | 101.2017 | 103.2876 | 557.1117 | 5.5083 | 152.8952 | 6.1353 | #DIV/0! | 1.6598 | 96.0864 | 441.5896 | 113.4828 | 75.3524 | 44.2664 | 1798.8844 | 22.8191 | 25.2714 | 90.0855 | 39.9862 | 50.0929 | 90.1771 | 89.7044 | 88.6905 | 90.1943 | 80.1244 | 40.6556 | 94.5565 | 99.5986 | 90.6954 | 195.9071 | 149.8275 | 89.9408 | 0.0014383 | 90 | 0.8324 | -0.0006283 | #DIV/0! | #DIV/0! | 103.3069 | 103.9923 | 0 | 0 | 0 | 0 | 0 | 0 | 0 | 0 | 0 | 2.4855 | 2.2303 | 6.1744 | 5.1219 | 5.3127 | 5.8224 | 0.64256 | 4.2272 | 5.656 | 1 | 3.9648 | 8.1 | 1.0352 | 0.2 | 49.7107 | 22.3034 | #DIV/0! | 0 | 854.6449 | 541.7616 | 1.0064 | -0.002749 | #DIV/0! | #DIV/0! | #DIV/0! | 158051 | 1005-5 | 8 | 128 | 12.64
2020-11-09 | 15:17 | 1534 | 0.42275 | 7143.856 | 1534 | 0 | 98.492 | 120.6546 | 638.7393 | 101.2127 | 103.2601 | 556.7702 | 5.5152 | 152.8556 | 6.1283 | #DIV/0! | 1.6597 | 96.1132 | 441.1738 | 113.5089 | 75.1469 | 44.2628 | 1798.8787 | 22.8185 | 25.2669 | 90.0846 | 39.9674 | 50.091 | 90.1772 | 89.7057 | 88.6879 | 90.1934 | 80.1201 | 40.653 | 94.5575 | 99.6019 | 90.6899 | 195.9047 | 149.7914 | 89.9414 | 0.0014378 | 90 | 0.8324 | -0.0006283 | #DIV/0! | #DIV/0! | 103.2876 | 103.9995 | 0 | 0 | 0 | 0 | 0 | 0 | 0 | 0 | 0 | 2.486 | 2.2297 | 6.1898 | 5.1237 | 5.3131 | 5.8233 | 0.64801 | 4.2305 | 5.656 | 1 | 3.9656 | 8.1 | 1.0359 | 0.2 | 49.7192 | 22.2972 | #DIV/0! | 0 | 851.0831 | 539.5799 | 1.0064 | -0.002749 | #DIV/0! | #DIV/0! | #DIV/0! | 158051 | 1005-5 | 8 | 128 | 12.64
2020-11-09 | 15:17 | 1535 | 0.42302 | 7143.8564 | 1535 | 0 | 98.4936 | 120.6543 | 638.5916 | 101.2128 | 103.2276 | 556.9579 | 5.5249 | 152.8737 | 6.1257 | #DIV/0! | 1.6596 | 96.1629 | 441.1669 | 113.5245 | 74.7578 | 44.2605 | 1798.9277 | 22.8184 | 25.2686 | 90.0851 | 39.9767 | 50.0882 | 90.178 | 89.7085 | 88.6894 | 90.1935 | 80.1153 | 40.6516 | 94.5574 | 99.6056 | 90.6838 | 195.9017 | 149.8108 | 89.9432 | 0.0014374 | 90 | 0.8324 | -0.0006283 | #DIV/0! | #DIV/0! | 103.2601 | 104.0072 | 0 | 0 | 0 | 0 | 0 | 0 | 0 | 0 | 0 | 2.4864 | 2.2291 | 6.21 | 5.128 | 5.3118 | 5.8231 | 0.65386 | 4.2355 | 5.6558 | 1 | 3.9637 | 8.1 | 1.0375 | 0.2 | 49.7276 | 22.2911 | #DIV/0! | 0 | 845.5866 | 535.6809 | 1.0064 | -0.002749 | #DIV/0! | #DIV/0! | #DIV/0! | 158051 | 1005-5 | 8 | 128 | 12.64
2020-11-09 | 15:17 | 1536 | 0.4233 | 7143.8564 | 1536 | 0 | 98.495 | 120.6215 | 639.1679 | 101.2121 | 103.2024 | 557.1383 | 5.526 | 152.8647 | 6.1319 | #DIV/0! | 1.6593 | 96.1578 | 441.4389 | 113.5373 | 74.3704 | 44.2567 | 1798.9458 | 22.8185 | 25.2706 | 90.0834 | 39.9837 | 50.0868 | 90.1814 | 89.7084 | 88.6857 | 90.1883 | 80.1088 | 40.6511 | 94.5573 | 99.6077 | 90.6822 | 195.8994 | 149.7987 | 89.9449 | 0.0014372 | 90 | 0.8324 | -0.0006283 | #DIV/0! | #DIV/0! | 103.2276 | 104.0185 | 0 | 0 | 0 | 0 | 0 | 0 | 0 | 0 | 0 | 2.4867 | 2.2285 | 6.2256 | 5.1277 | 5.315 | 5.8248 | 0.66248 | 4.2381 | 5.6552 | 1 | 3.9615 | 8.1 | 1.0382 | 0.2 | 49.7339 | 22.2851 | #DIV/0! | 0 | 846.789 | 536.0995 | 1.0064 | -0.002749 | #DIV/0! | #DIV/0! | #DIV/0! | 158051 | 1005-5 | 8 | 128 | 12.64
2020-11-09 | 15:17 | 1537 | 0.42358 | 7143.8569 | 1537 | 0 | 98.4944 | 120.6159 | 638.9123 | 101.1909 | 103.177 | 557.1862 | 5.5318 | 152.8121 | 6.1296 | #DIV/0! | 1.6591 | 96.1795 | 441.2136 | 113.5365 | 74.0114 | 44.2551 | 1798.7722 | 22.82 | 25.2764 | 90.0819 | 39.979 | 50.0856 | 90.1825 | 89.7076 | 88.6833 | 90.1872 | 80.1011 | 40.6512 | 94.5572 | 99.61 | 90.6876 | 195.9011 | 149.7472 | 89.945 | 0.0014373 | 90 | 0.8324 | -0.0006283 | #DIV/0! | #DIV/0! | 103.2024 | 104.0211 | 0 | 0 | 0 | 0 | 0 | 0 | 0 | 0 | 0 | 2.4867 | 2.2279 | 6.2416 | 5.1302 | 5.3157 | 5.8275 | 0.66442 | 4.2408 | 5.6546 | 1 | 3.9581 | 8.0994 | 1.0388 | 0.2 | 49.7348 | 22.2791 | #DIV/0! | 0 | 849.3322 | 537.6032 | 1.0064 | -0.002749 | #DIV/0! | #DIV/0! | #DIV/0! | 158051 | 1005-5 | 8 | 128 | 12.64
2020-11-09 | 15:17 | 1538 | 0.42386 | 7143.8569 | 1538 | 0 | 98.4938 | 120.6345 | 638.9022 | 101.2052 | 103.153 | 556.7491 | 5.5408 | 152.8221 | 6.1298 | #DIV/0! | 1.6589 | 96.1994 | 441.2736 | 113.5196 | 73.7787 | 44.2535 | 1798.8621 | 22.8236 | 25.2686 | 90.0795 | 39.9997 | 50.0846 | 90.1782 | 89.706 | 88.6846 | 90.189 | 80.1016 | 40.6508 | 94.5566 | 99.6104 | 90.691 | 195.8984 | 149.7572 | 89.9421 | 0.0014371 | 90 | 0.8324 | -0.0006283 | #DIV/0! | #DIV/0! | 103.177 | 104.0262 | 0 | 0 | 0 | 0 | 0 | 0 | 0 | 0 | 0 | 2.487 | 2.2273 | 6.2561 | 5.1325 | 5.3132 | 5.831 | 0.66831 | 4.2428 | 5.654 | 1 | 3.9592 | 8.099 | 1.0393 | 0.2 | 49.7405 | 22.2731 | #DIV/0! | 0 | 853.249 | 539.2133 | 1.0064 | -0.002749 | #DIV/0! | #DIV/0! | #DIV/0! | 158051 | 1005-5 | 8 | 128 | 12.64
2020-11-09 | 15:17 | 1539 | 0.42414 | 7143.8574 | 1539 | 0 | 98.4929 | 120.6456 | 638.836 | 101.2185 | 103.1305 | 557.088 | 5.5339 | 152.7784 | 6.1303 | #DIV/0! | 1.6588 | 96.161 | 441.1895 | 113.5009 | 73.8864 | 44.249 | 1798.9139 | 22.8197 | 25.2695 | 90.0817 | 40.0331 | 50.083 | 90.1803 | 89.7061 | 88.6902 | 90.1893 | 80.1047 | 40.6471 | 94.5538 | 99.6073 | 90.6897 | 195.9013 | 149.7132 | 89.9432 | 0.0014367 | 90 | 0.8324 | -0.0006283 | #DIV/0! | #DIV/0! | 103.153 | 104.0345 | 0 | 0 | 0 | 0 | 0 | 0 | 0 | 0 | 0 | 2.4875 | 2.2267 | 6.2706 | 5.1319 | 5.3119 | 5.8281 | 0.67466 | 4.2403 | 5.6542 | 1 | 3.9579 | 8.0999 | 1.0401 | 0.2 | 49.7494 | 22.267 | #DIV/0! | 0 | 855.2698 | 539.5698 | 1.0064 | -0.002749 | #DIV/0! | #DIV/0! | #DIV/0! | 158051 | 1005-5 | 8 | 128 | 12.64
2020-11-09 | 15:17 | 1540 | 0.42441 | 7143.8574 | 1540 | 0 | 98.491 | 120.668 | 638.7933 | 101.2274 | 103.11 | 556.889 | 5.5299 | 152.7796 | 6.1302 | #DIV/0! | 1.6587 | 96.1507 | 441.2332 | 113.4391 | 73.8493 | 44.2414 | 1798.9416 | 22.8207 | 25.2648 | 90.0801 | 40.0361 | 50.0804 | 90.1807 | 89.706 | 88.6809 | 90.1875 | 80.1093 | 40.6472 | 94.5559 | 99.6049 | 90.6877 | 195.9005 | 149.7145 | 89.9433 | 0.0014367 | 90 | 0.8324 | -0.0006283 | #DIV/0! | #DIV/0! | 103.1305 | 104.0268 | 0 | 0 | 0 | 0 | 0 | 0 | 0 | 0 | 0 | 2.4877 | 2.2261 | 6.2838 | 5.1317 | 5.3124 | 5.8298 | 0.66877 | 4.235 | 5.6536 | 1 | 3.9582 | 8.1 | 1.0414 | 0.2 | 49.753 | 22.2608 | #DIV/0! | 0 | 855.2315 | 540.2727 | 1.0064 | -0.002749 | #DIV/0! | #DIV/0! | #DIV/0! | 158051 | 1005-5 | 8 | 128 | 12.64
2020-11-09 | 15:17 | 1541 | 0.42469 | 7143.8579 | 1541 | 0 | 98.4902 | 120.6676 | 639.1842 | 101.2816 | 103.0919 | 556.6224 | 5.521 | 152.783 | 6.1333 | #DIV/0! | 1.6586 | 96.1434 | 441.2399 | 113.4103 | 73.4352 | 44.2404 | 1798.9592 | 22.8204 | 25.2664 | 90.0781 | 40.024 | 50.0792 | 90.1793 | 89.7068 | 88.6756 | 90.1873 | 80.113 | 40.6434 | 94.552 | 99.6029 | 90.682 | 195.8982 | 149.7163 | 89.943 | 0.0014364 | 90 | 0.8324 | -0.0006283 | #DIV/0! | #DIV/0! | 103.11 | 104.0209 | 0 | 0 | 0 | 0 | 0 | 0 | 0 | 0 | 0 | 2.4881 | 2.2255 | 6.2953 | 5.1319 | 5.3114 | 5.8336 | 0.66429 | 4.2304 | 5.654 | 1 | 3.9564 | 8.0999 | 1.0422 | 0.2 | 49.7618 | 22.2546 | #DIV/0! | 0 | 854.4838 | 544.3326 | 1.0064 | -0.002749 | #DIV/0! | #DIV/0! | #DIV/0! | 158051 | 1005-5 | 8 | 128 | 12.64
2020-11-09 | 15:17 | 1542 | 0.42497 | 7143.8584 | 1542 | 0 | 98.4905 | 120.6749 | 639.2476 | 101.3368 | 103.0784 | 556.6974 | 5.5222 | 152.781 | 6.1334 | #DIV/0! | 1.6585 | 96.1094 | 441.2268 | 113.3509 | 73.4031 | 44.24 | 1798.9749 | 22.8221 | 25.2672 | 90.08 | 40.0076 | 50.0796 | 90.1782 | 89.7086 | 88.6753 | 90.1845 | 80.1117 | 40.6449 | 94.5537 | 99.6101 | 90.6765 | 195.8929 | 149.7143 | 89.9434 | 0.0014364 | 90 | 0.8324 | -0.0006283 | #DIV/0! | #DIV/0! | 103.0919 | 104.0112 | 0 | 0 | 0 | 0 | 0 | 0 | 0 | 0 | 0 | 2.4883 | 2.2248 | 6.3042 | 5.1302 | 5.3133 | 5.8303 | 0.6569 | 4.2282 | 5.6528 | 1 | 3.9555 | 8.1 | 1.0416 | 0.2 | 49.7656 | 22.2484 | #DIV/0! | 0 | 852.2404 | 544.6711 | 1.0064 | -0.002749 | #DIV/0! | #DIV/0! | #DIV/0! | 158051 | 1005-5 | 8 | 128 | 12.64
2020-11-09 | 15:17 | 1543 | 0.42525 | 7143.8584 | 1543 | 0 | 98.4911 | 120.6566 | 639.3615 | 101.3512 | 103.0621 | 556.415 | 5.5229 | 152.7592 | 6.1351 | #DIV/0! | 1.6586 | 96.0946 | 441.4848 | 113.2979 | 73.3031 | 44.2432 | 1798.9776 | 22.8204 | 25.2788 | 90.0804 | 40.0019 | 50.0795 | 90.1758 | 89.71 | 88.673 | 90.1842 | 80.1132 | 40.6407 | 94.5556 | 99.6138 | 90.6773 | 195.8893 | 149.6916 | 89.9429 | 0.0014364 | 90 | 0.8324 | -0.0006283 | #DIV/0! | #DIV/0! | 103.0784 | 104.0127 | 0 | 0 | 0 | 0 | 0 | 0 | 0 | 0 | 0 | 2.4885 | 2.2242 | 6.3142 | 5.1301 | 5.3128 | 5.8287 | 0.65807 | 4.2271 | 5.6533 | 1 | 3.9488 | 8.1 | 1.0418 | 0.2 | 49.7694 | 22.242 | #DIV/0! | 0 | 850.8119 | 543.9465 | 1.0064 | -0.002749 | #DIV/0! | #DIV/0! | #DIV/0! | 158051 | 1005-5 | 8 | 128 | 12.64
2020-11-09 | 15:17 | 1544 | 0.42553 | 7143.8589 | 1544 | 0 | 98.4931 | 120.687 | 639.3912 | 101.3394 | 103.0486 | 556.8289 | 5.5163 | 152.6735 | 6.1377 | #DIV/0! | 1.6587 | 96.0528 | 441.4156 | 113.2651 | 73.1808 | 44.2433 | 1798.9767 | 22.8211 | 25.2782 | 90.0774 | 39.9857 | 50.0801 | 90.1769 | 89.7096 | 88.6763 | 90.1859 | 80.113 | 40.6407 | 94.5558 | 99.6142 | 90.6771 | 195.8838 | 149.6046 | 89.9432 | 0.0014364 | 90 | 0.8324 | -0.0006283 | #DIV/0! | #DIV/0! | 103.0621 | 104.0141 | 0 | 0 | 0 | 0 | 0 | 0 | 0 | 0 | 0 | 2.4887 | 2.2235 | 6.3229 | 5.1271 | 5.3107 | 5.8336 | 0.65909 | 4.2285 | 5.6527 | 1 | 3.9473 | 8.1 | 1.0407 | 0.2 | 49.7744 | 22.2355 | #DIV/0! | 0 | 850.8321 | 543.4976 | 1.0064 | -0.002749 | #DIV/0! | #DIV/0! | #DIV/0! | 158051 | 1005-5 | 8 | 128 | 12.64
2020-11-09 | 15:17 | 1545 | 0.4258 | 7143.8589 | 1545 | 0 | 98.4933 | 120.6833 | 639.4457 | 101.2764 | 103.0339 | 556.4768 | 5.5085 | 152.5966 | 6.1389 | #DIV/0! | 1.6588 | 96.0191 | 441.4828 | 113.2817 | 72.9356 | 44.239 | 1798.9752 | 22.8221 | 25.2728 | 90.0758 | 39.992 | 50.0746 | 90.176 | 89.7113 | 88.678 | 90.1869 | 80.1145 | 40.6406 | 94.5574 | 99.6159 | 90.6769 | 195.8812 | 149.5271 | 89.9436 | 0.001436 | 90 | 0.8324 | -0.0006283 | #DIV/0! | #DIV/0! | 103.0486 | 104.0094 | 0 | 0 | 0 | 0 | 0 | 0 | 0 | 0 | 0 | 2.4892 | 2.2229 | 6.3324 | 5.1248 | 5.308 | 5.8364 | 0.65557 | 4.2299 | 5.6519 | 1 | 3.9482 | 8.1 | 1.044 | 0.2 | 49.7838 | 22.2289 | #DIV/0! | 0 | 851.924 | 542.4978 | 1.0064 | -0.002749 | #DIV/0! | #DIV/0! | #DIV/0! | 158051 | 1005-5 | 8 | 128 | 12.64
2020-11-09 | 15:17 | 1546 | 0.42608 | 7143.8594 | 1546 | 0 | 98.4934 | 120.6539 | 639.0077 | 101.2017 | 103.019 | 556.7775 | 5.4991 | 152.5612 | 6.1353 | #DIV/0! | 1.6589 | 96.0582 | 441.3144 | 113.3194 | 72.5505 | 44.238 | 1798.9815 | 22.8232 | 25.2717 | 90.0769 | 39.9902 | 50.0726 | 90.1756 | 89.7104 | 88.68 | 90.1813 | 80.1074 | 40.6374 | 94.5597 | 99.6181 | 90.6752 | 195.8794 | 149.4935 | 89.943 | 0.0014352 | 90 | 0.8324 | -0.0006283 | #DIV/0! | #DIV/0! | 103.0339 | 104.0018 | 0 | 0 | 0 | 0 | 0 | 0 | 0 | 0 | 0 | 2.4901 | 2.2222 | 6.3421 | 5.1276 | 5.312 | 5.835 | 0.64976 | 4.2314 | 5.6521 | 1 | 3.9476 | 8.1 | 1.0455 | 0.2 | 49.8012 | 22.2224 | #DIV/0! | 0 | 853.8444 | 540.788 | 1.0064 | -0.002749 | #DIV/0! | #DIV/0! | #DIV/0! | 158051 | 1005-5 | 8 | 128 | 12.64
2020-11-09 | 15:17 | 1547 | 0.42636 | 7143.8594 | 1547 | 0 | 98.4937 | 120.6316 | 638.7206 | 101.1662 | 103.0058 | 556.7323 | 5.4921 | 152.4564 | 6.135 | #DIV/0! | 1.659 | 96.0442 | 441.3191 | 113.3757 | 73.1725 | 44.2345 | 1798.9801 | 22.824 | 25.2717 | 90.0782 | 39.9812 | 50.0741 | 90.1753 | 89.7114 | 88.6773 | 90.1793 | 80.1047 | 40.6349 | 94.5618 | 99.62 | 90.6746 | 195.8756 | 149.3889 | 89.9434 | 0.0014345 | 90 | 0.8324 | -0.0006283 | #DIV/0! | #DIV/0! | 103.019 | 103.9925 | 0 | 0 | 0 | 0 | 0 | 0 | 0 | 0 | 0 | 2.4909 | 2.2216 | 6.3504 | 5.1269 | 5.3138 | 5.8324 | 0.64271 | 4.233 | 5.6521 | 1 | 3.9459 | 8.1 | 1.0444 | 0.2 | 49.8174 | 22.2159 | #DIV/0! | 0 | 854.1819 | 540.3297 | 1.0064 | -0.002749 | #DIV/0! | #DIV/0! | #DIV/0! | 158051 | 1005-5 | 8 | 128 | 12.64
2020-11-09 | 15:17 | 1548 | 0.42664 | 7143.8599 | 1548 | 0 | 98.4938 | 120.6237 | 638.8828 | 101.1364 | 102.9894 | 556.4877 | 5.4965 | 152.4105 | 6.1392 | #DIV/0! | 1.659 | 96.062 | 441.4567 | 113.4163 | 73.1514 | 44.2293 | 1798.864 | 22.8221 | 25.2694 | 90.0759 | 39.9888 | 50.075 | 90.1758 | 89.7103 | 88.673 | 90.1813 | 80.1059 | 40.6337 | 94.5618 | 99.6154 | 90.6766 | 195.8715 | 149.3409 | 89.943 | 0.0014341 | 90 | 0.8324 | -0.0006283 | #DIV/0! | #DIV/0! | 103.0058 | 103.9858 | 0 | 0 | 0 | 0 | 0 | 0 | 0 | 0 | 0 | 2.4916 | 2.2209 | 6.3603 | 5.1272 | 5.3109 | 5.8353 | 0.63762 | 4.2363 | 5.6519 | 1 | 3.9456 | 8.1 | 1.0436 | 0.2 | 49.8313 | 22.2095 | #DIV/0! | 0 | 851.2355 | 538.9371 | 1.0064 | -0.002749 | #DIV/0! | #DIV/0! | #DIV/0! | 158051 | 1005-5 | 8 | 128 | 12.64
2020-11-09 | 15:17 | 1549 | 0.42691 | 7143.8604 | 1549 | 0 | 98.4936 | 120.6467 | 638.7911 | 101.1364 | 102.9699 | 556.4358 | 5.5026 | 152.4147 | 6.1388 | #DIV/0! | 1.6589 | 96.0728 | 441.2161 | 113.4155 | 73.0335 | 44.2241 | 1798.9108 | 22.8197 | 25.2716 | 90.0723 | 40.0074 | 50.0743 | 90.1759 | 89.7091 | 88.6695 | 90.1793 | 80.1049 | 40.6333 | 94.5592 | 99.6198 | 90.6801 | 195.8729 | 149.3453 | 89.9425 | 0.0014332 | 90 | 0.8324 | -0.0006283 | #DIV/0! | #DIV/0! | 102.9894 | 103.9903 | 0 | 0 | 0 | 0 | 0 | 0 | 0 | 0 | 0 | 2.4926 | 2.2203 | 6.3744 | 5.1291 | 5.3113 | 5.8411 | 0.64104 | 4.2364 | 5.6513 | 1 | 3.9436 | 8.1 | 1.0438 | 0.2 | 49.8528 | 22.2032 | #DIV/0! | 0 | 849.2021 | 538.9748 | 1.0064 | -0.002749 | #DIV/0! | #DIV/0! | #DIV/0! | 158051 | 1005-5 | 8 | 128 | 12.64
2020-11-09 | 15:17 | 1550 | 0.42719 | 7143.8604 | 1550 | 0 | 98.4924 | 120.6158 | 638.5185 | 101.1792 | 102.9547 | 556.3088 | 5.5107 | 152.3705 | 6.1366 | #DIV/0! | 1.6589 | 96.0616 | 440.6645 | 113.4234 | 72.9269 | 44.2215 | 1798.9427 | 22.8183 | 25.2711 | 90.0734 | 40.0307 | 50.0746 | 90.1744 | 89.7097 | 88.6654 | 90.1776 | 80.1053 | 40.6308 | 94.5577 | 99.6245 | 90.68 | 195.8719 | 149.3022 | 89.9421 | 0.0014328 | 90 | 0.8324 | -0.0006283 | #DIV/0! | #DIV/0! | 102.9699 | 103.9961 | 0 | 0 | 0 | 0 | 0 | 0 | 0 | 0 | 0 | 2.4934 | 2.2197 | 6.383 | 5.1277 | 5.3122 | 5.8403 | 0.64548 | 4.2339 | 5.6512 | 1 | 3.9422 | 8.1 | 1.0436 | 0.2 | 49.8672 | 22.197 | #DIV/0! | 0 | 848.7887 | 537.5043 | 1.0064 | -0.002749 | #DIV/0! | #DIV/0! | #DIV/0! | 158051 | 1005-5 | 8 | 128 | 12.64
2020-11-09 | 15:17 | 1551 | 0.42747 | 7143.8608 | 1551 | 0 | 98.4919 | 120.6314 | 638.5206 | 101.1961 | 102.9335 | 556.568 | 5.4995 | 152.459 | 6.1372 | #DIV/0! | 1.6588 | 96.0948 | 440.9827 | 113.4013 | 73.1206 | 44.2174 | 1798.9562 | 22.8177 | 25.2741 | 90.0747 | 40.0322 | 50.0759 | 90.1748 | 89.7102 | 88.6611 | 90.1763 | 80.0985 | 40.6277 | 94.5578 | 99.6217 | 90.6799 | 195.8706 | 149.3904 | 89.9425 | 0.0014328 | 90 | 0.8324 | -0.0006283 | #DIV/0! | #DIV/0! | 102.9547 | 104.0031 | 0 | 0 | 0 | 0 | 0 | 0 | 0 | 0 | 0 | 2.4939 | 2.2191 | 6.3971 | 5.1303 | 5.3124 | 5.8376 | 0.65076 | 4.2287 | 5.6514 | 1 | 3.9399 | 8.1 | 1.0426 | 0.2 | 49.8771 | 22.1907 | #DIV/0! | 0 | 851.2418 | 536.0937 | 1.0064 | -0.002749 | #DIV/0! | #DIV/0! | #DIV/0! | 158051 | 1005-5 | 8 | 128 | 12.64
2020-11-09 | 15:17 | 1552 | 0.42775 | 7143.8608 | 1552 | 0 | 98.4905 | 120.6347 | 638.5854 | 101.1855 | 102.9247 | 556.4449 | 5.5038 | 152.4241 | 6.1376 | #DIV/0! | 1.6587 | 96.101 | 440.9946 | 113.4124 | 72.7984 | 44.2091 | 1798.9605 | 22.8176 | 25.2667 | 90.0727 | 40.0286 | 50.0765 | 90.1742 | 89.708 | 88.6568 | 90.173 | 80.0939 | 40.6265 | 94.5569 | 99.6196 | 90.6823 | 195.866 | 149.3553 | 89.9411 | 0.0014326 | 90 | 0.8324 | -0.0006283 | #DIV/0! | #DIV/0! | 102.9335 | 103.9914 | 0 | 0 | 0 | 0 | 0 | 0 | 0 | 0 | 0 | 2.4944 | 2.2185 | 6.4052 | 5.1322 | 5.3144 | 5.8403 | 0.64187 | 4.2242 | 5.6511 | 1 | 3.941 | 8.1 | 1.0421 | 0.2 | 49.889 | 22.1845 | #DIV/0! | 0 | 853.5839 | 535.058 | 1.0064 | -0.002749 | #DIV/0! | #DIV/0! | #DIV/0! | 158051 | 1005-5 | 8 | 128 | 12.64
2020-11-09 | 15:17 | 1553 | 0.42802 | 7143.8613 | 1553 | 0 | 98.4899 | 120.6443 | 638.7509 | 101.1795 | 102.9123 | 556.6735 | 5.5094 | 152.4593 | 6.1392 | #DIV/0! | 1.6586 | 96.1211 | 441.2521 | 113.4649 | 72.7834 | 44.2051 | 1798.9617 | 22.819 | 25.2682 | 90.069 | 40.0147 | 50.0776 | 90.1745 | 89.707 | 88.656 | 90.1708 | 80.0945 | 40.6279 | 94.5582 | 99.6184 | 90.6836 | 195.8635 | 149.3897 | 89.9408 | 0.0014332 | 90 | 0.8324 | -0.0006283 | #DIV/0! | #DIV/0! | 102.9247 | 103.9943 | 0 | 0 | 0 | 0 | 0 | 0 | 0 | 0 | 0 | 2.4944 | 2.2178 | 6.4135 | 5.1344 | 5.3157 | 5.8458 | 0.64407 | 4.2208 | 5.6502 | 1 | 3.9395 | 8.1 | 1.0413 | 0.2 | 49.8889 | 22.1784 | #DIV/0! | 0 | 855.8178 | 536.7506 | 1.0064 | -0.002749 | #DIV/0! | #DIV/0! | #DIV/0! | 158051 | 1005-5 | 8 | 128 | 12.64
2020-11-09 | 15:17 | 1554 | 0.4283 | 7143.8613 | 1554 | 0 | 98.4919 | 120.6227 | 639.1092 | 101.1711 | 102.8936 | 556.8559 | 5.5152 | 152.5526 | 6.1428 | #DIV/0! | 1.6585 | 96.1417 | 441.5403 | 113.5602 | 72.7061 | 44.2021 | 1798.9638 | 22.819 | 25.2651 | 90.0758 | 40.0131 | 50.0781 | 90.1747 | 89.7108 | 88.6554 | 90.1697 | 80.0975 | 40.6263 | 94.5586 | 99.6187 | 90.6826 | 195.8612 | 149.4812 | 89.9428 | 0.001433 | 90 | 0.8324 | -0.0006283 | #DIV/0! | #DIV/0! | 102.9123 | 103.9993 | 0 | 0 | 0 | 0 | 0 | 0 | 0 | 0 | 0 | 2.495 | 2.2172 | 6.4264 | 5.1361 | 5.3158 | 5.8364 | 0.64786 | 4.2188 | 5.6499 | 1 | 3.9392 | 8.1 | 1.0408 | 0.2 | 49.9007 | 22.1723 | #DIV/0! | 0 | 857.3898 | 540.3065 | 1.0064 | -0.002749 | #DIV/0! | #DIV/0! | #DIV/0! | 158051 | 1005-5 | 8 | 128 | 12.64
2020-11-09 | 15:17 | 1555 | 0.42858 | 7143.8618 | 1555 | 0 | 98.4935 | 120.6486 | 638.817 | 101.1786 | 102.8862 | 556.7337 | 5.5296 | 152.5609 | 6.1405 | #DIV/0! | 1.6585 | 96.1436 | 441.3202 | 113.6726 | 72.7684 | 44.2048 | 1798.9713 | 22.8192 | 25.2601 | 90.0738 | 39.9936 | 50.0783 | 90.175 | 89.7081 | 88.6576 | 90.1696 | 80.0994 | 40.6227 | 94.5559 | 99.6191 | 90.6791 | 195.8577 | 149.4906 | 89.9415 | 0.0014335 | 90 | 0.8324 | -0.0006283 | #DIV/0! | #DIV/0! | 102.8936 | 104.007 | 0 | 0 | 0 | 0 | 0 | 0 | 0 | 0 | 0 | 2.4951 | 2.2166 | 6.4295 | 5.1368 | 5.3151 | 5.8383 | 0.65376 | 4.2183 | 5.6501 | 1 | 3.9398 | 8.1 | 1.0405 | 0.2 | 49.9027 | 22.1659 | #DIV/0! | 0 | 857.3693 | 541.9536 | 1.0064 | -0.002749 | #DIV/0! | #DIV/0! | #DIV/0! | 158051 | 1005-5 | 8 | 128 | 12.64
2020-11-09 | 15:17 | 1556 | 0.42886 | 7143.8623 | 1556 | 0 | 98.4947 | 120.6674 | 638.5637 | 101.1468 | 102.8767 | 556.864 | 5.5349 | 152.6321 | 6.1405 | #DIV/0! | 1.6586 | 96.1189 | 441.4924 | 113.7988 | 72.9434 | 44.2016 | 1798.9797 | 22.8199 | 25.2548 | 90.0749 | 39.9848 | 50.0767 | 90.1728 | 89.7076 | 88.6547 | 90.1718 | 80.096 | 40.6197 | 94.5503 | 99.6204 | 90.6759 | 195.8603 | 149.5619 | 89.9402 | 0.0014342 | 90 | 0.8324 | -0.0006283 | #DIV/0! | #DIV/0! | 102.8862 | 104.023 | 0 | 0 | 0 | 0 | 0 | 0 | 0 | 0 | 0 | 2.495 | 2.2159 | 6.4364 | 5.1356 | 5.3126 | 5.8369 | 0.6659 | 4.22 | 5.6502 | 1 | 3.9407 | 8.0996 | 1.0411 | 0.2 | 49.8997 | 22.1594 | #DIV/0! | 0 | 858.8953 | 545.4444 | 1.0064 | -0.002749 | #DIV/0! | #DIV/0! | #DIV/0! | 158051 | 1005-5 | 8 | 128 | 12.64
2020-11-09 | 15:17 | 1557 | 0.42914 | 7143.8623 | 1557 | 0 | 98.4945 | 120.6547 | 638.697 | 101.1322 | 102.8677 | 556.2395 | 5.5387 | 152.6949 | 6.1424 | #DIV/0! | 1.6587 | 96.0959 | 441.9038 | 113.8883 | 73.0557 | 44.1953 | 1798.9853 | 22.8197 | 25.2535 | 90.0753 | 39.9847 | 50.0722 | 90.1729 | 89.7075 | 88.6528 | 90.1735 | 80.0949 | 40.6154 | 94.5539 | 99.6126 | 90.6797 | 195.8605 | 149.6237 | 89.9402 | 0.0014344 | 90 | 0.8324 | -0.0006283 | #DIV/0! | #DIV/0! | 102.8767 | 104.0296 | 0 | 0 | 0 | 0 | 0 | 0 | 0 | 0 | 0 | 2.4952 | 2.2153 | 6.4429 | 5.1347 | 5.3097 | 5.8356 | 0.6709 | 4.2226 | 5.6508 | 1 | 3.9401 | 8.1 | 1.0435 | 0.2 | 49.9036 | 22.1529 | #DIV/0! | 0 | 860.996 | 547.8961 | 1.0064 | -0.002749 | #DIV/0! | #DIV/0! | #DIV/0! | 158051 | 1005-5 | 8 | 128 | 12.64
2020-11-09 | 15:17 | 1558 | 0.42941 | 7143.8628 | 1558 | 0 | 98.4946 | 120.639 | 638.6133 | 101.1322 | 102.8615 | 555.9455 | 5.54 | 152.6818 | 6.1407 | #DIV/0! | 1.6588 | 96.0666 | 441.7276 | 114.0005 | 72.7605 | 44.1907 | 1798.9771 | 22.8192 | 25.2541 | 90.075 | 39.9964 | 50.0684 | 90.1715 | 89.7081 | 88.6537 | 90.1715 | 80.093 | 40.6158 | 94.5561 | 99.6139 | 90.6816 | 195.8607 | 149.6115 | 89.9398 | 0.0014351 | 90 | 0.8324 | -0.0006283 | #DIV/0! | #DIV/0! | 102.8677 | 104.0331 | 0 | 0 | 0 | 0 | 0 | 0 | 0 | 0 | 0 | 2.495 | 2.2146 | 6.448 | 5.1333 | 5.3106 | 5.8371 | 0.6736 | 4.2237 | 5.6501 | 1 | 3.9385 | 8.1 | 1.0461 | 0.2 | 49.9001 | 22.1464 | #DIV/0! | 0 | 861.7912 | 548.9907 | 1.0064 | -0.002749 | #DIV/0! | #DIV/0! | #DIV/0! | 158051 | 1005-5 | 8 | 128 | 12.64
2020-11-09 | 15:17 | 1559 | 0.42969 | 7143.8628 | 1559 | 0 | 98.4941 | 120.6175 | 638.4892 | 101.1463 | 102.8531 | 556.0909 | 5.5302 | 152.7207 | 6.139 | #DIV/0! | 1.6589 | 96.0217 | 442.046 | 114.1401 | 72.502 | 44.1846 | 1798.9696 | 22.8184 | 25.2523 | 90.0765 | 39.986 | 50.0677 | 90.1691 | 89.7083 | 88.6521 | 90.1707 | 80.0916 | 40.6146 | 94.5581 | 99.6204 | 90.6807 | 195.8596 | 149.6512 | 89.9387 | 0.0014355 | 90 | 0.8324 | -0.0006283 | #DIV/0! | #DIV/0! | 102.8615 | 104.0346 | 0 | 0 | 0 | 0 | 0 | 0 | 0 | 0 | 0 | 2.4949 | 2.214 | 6.4537 | 5.1301 | 5.3111 | 5.8331 | 0.6747 | 4.2248 | 5.6497 | 1 | 3.9379 | 8.1 | 1.0462 | 0.2 | 49.8989 | 22.1399 | #DIV/0! | 0 | 863.2431 | 548.482 | 1.0064 | -0.002749 | #DIV/0! | #DIV/0! | #DIV/0! | 158051 | 1005-5 | 8 | 128 | 12.64
2020-11-09 | 15:17 | 1560 | 0.42997 | 7143.8633 | 1560 | 0 | 98.4939 | 120.6255 | 638.8156 | 101.1392 | 102.8429 | 556.4701 | 5.5285 | 152.7244 | 6.1414 | #DIV/0! | 1.659 | 96.0077 | 442.3404 | 114.2962 | 72.2041 | 44.1777 | 1798.968 | 22.8173 | 25.2515 | 90.0745 | 39.9688 | 50.0666 | 90.169 | 89.7076 | 88.6492 | 90.171 | 80.0892 | 40.6147 | 94.5579 | 99.6222 | 90.6815 | 195.8629 | 149.6537 | 89.9383 | 0.0014355 | 90 | 0.8324 | -0.0006283 | #DIV/0! | #DIV/0! | 102.8531 | 104.0244 | 0 | 0 | 0 | 0 | 0 | 0 | 0 | 0 | 0 | 2.4952 | 2.2133 | 6.4617 | 5.1293 | 5.3093 | 5.8367 | 0.66693 | 4.2282 | 5.6492 | 1 | 3.9371 | 8.1 | 1.047 | 0.2 | 49.9045 | 22.1333 | #DIV/0! | 0 | 863.1333 | 549.1992 | 1.0064 | -0.002749 | #DIV/0! | #DIV/0! | #DIV/0! | 158051 | 1005-5 | 8 | 128 | 12.64
2020-11-09 | 15:17 | 1561 | 0.43025 | 7143.8633 | 1561 | 0 | 98.4945 | 120.6321 | 638.892 | 101.1313 | 102.833 | 556.2925 | 5.522 | 152.6804 | 6.1418 | #DIV/0! | 1.6592 | 96.0085 | 442.1982 | 114.4214 | 72.4054 | 44.1727 | 1798.788 | 22.817 | 25.2531 | 90.0763 | 39.9563 | 50.0667 | 90.1688 | 89.7083 | 88.6476 | 90.1695 | 80.0875 | 40.6143 | 94.5589 | 99.6209 | 90.6836 | 195.8636 | 149.6095 | 89.9385 | 0.0014358 | 90 | 0.8324 | -0.0006283 | #DIV/0! | #DIV/0! | 102.8429 | 104.0225 | 0 | 0 | 0 | 0 | 0 | 0 | 0 | 0 | 0 | 2.4952 | 2.2127 | 6.4684 | 5.1293 | 5.3102 | 5.8345 | 0.66548 | 4.2338 | 5.6485 | 1 | 3.9353 | 8.1 | 1.0467 | 0.2 | 49.9049 | 22.1266 | #DIV/0! | 0 | 861.6881 | 547.74 | 1.0064 | -0.002749 | #DIV/0! | #DIV/0! | #DIV/0! | 158051 | 1005-5 | 8 | 128 | 12.64
2020-11-09 | 15:17 | 1562 | 0.43053 | 7143.8638 | 1562 | 0 | 98.4945 | 120.6364 | 639.1266 | 101.1865 | 102.8226 | 556.2987 | 5.5171 | 152.6223 | 6.141 | #DIV/0! | 1.6594 | 96.0167 | 441.9631 | 114.5006 | 72.0131 | 44.168 | 1798.8623 | 22.8168 | 25.2516 | 90.0797 | 39.948 | 50.0682 | 90.1697 | 89.7068 | 88.6486 | 90.1705 | 80.0881 | 40.6133 | 94.5574 | 99.6213 | 90.6835 | 195.8634 | 149.5518 | 89.9383 | 0.0014358 | 90 | 0.8324 | -0.0006283 | #DIV/0! | #DIV/0! | 102.833 | 104.0164 | 0 | 0 | 0 | 0 | 0 | 0 | 0 | 0 | 0 | 2.4955 | 2.212 | 6.4757 | 5.1296 | 5.3085 | 5.8286 | 0.6609 | 4.241 | 5.6483 | 1 | 3.9343 | 8.1 | 1.0459 | 0.2 | 49.9108 | 22.12 | #DIV/0! | 0 | 859.9032 | 547.1911 | 1.0064 | -0.002749 | #DIV/0! | #DIV/0! | #DIV/0! | 158051 | 1005-5 | 8 | 128 | 12.64
2020-11-09 | 15:17 | 1563 | 0.4308 | 7143.8643 | 1563 | 0 | 98.4956 | 120.6471 | 638.7914 | 101.213 | 102.8115 | 556.6487 | 5.5178 | 152.5629 | 6.1379 | #DIV/0! | 1.6595 | 96.0373 | 441.6928 | 114.6069 | 71.906 | 44.1651 | 1798.9217 | 22.8198 | 25.2449 | 90.0849 | 39.939 | 50.0679 | 90.1724 | 89.7072 | 88.6489 | 90.1705 | 80.0865 | 40.6129 | 94.5577 | 99.6204 | 90.684 | 195.8635 | 149.4939 | 89.9398 | 0.0014353 | 90 | 0.8324 | -0.0006283 | #DIV/0! | #DIV/0! | 102.8226 | 104.0115 | 0 | 0 | 0 | 0 | 0 | 0 | 0 | 0 | 0 | 2.4961 | 2.2113 | 6.4845 | 5.1308 | 5.3074 | 5.8208 | 0.65717 | 4.2494 | 5.6477 | 1 | 3.9357 | 8.1 | 1.0456 | 0.2 | 49.9229 | 22.1133 | #DIV/0! | 0 | 859.1071 | 547.1635 | 1.0064 | -0.002749 | #DIV/0! | #DIV/0! | #DIV/0! | 158051 | 1005-5 | 8 | 128 | 12.64
2020-11-09 | 15:17 | 1564 | 0.43108 | 7143.8643 | 1564 | 0 | 98.4931 | 120.6475 | 638.7645 | 101.2134 | 102.8059 | 556.3986 | 5.5207 | 152.4653 | 6.1378 | #DIV/0! | 1.6596 | 96.0561 | 441.6612 | 114.6805 | 71.9894 | 44.1652 | 1798.9377 | 22.8221 | 25.2473 | 90.0889 | 39.9338 | 50.0662 | 90.1734 | 89.7084 | 88.6495 | 90.1734 | 80.0912 | 40.6125 | 94.5592 | 99.6252 | 90.6812 | 195.8615 | 149.3964 | 89.9409 | 0.0014347 | 90 | 0.8324 | -0.0006283 | #DIV/0! | #DIV/0! | 102.8115 | 104.0134 | 0 | 0 | 0 | 0 | 0 | 0 | 0 | 0 | 0 | 2.4969 | 2.2107 | 6.4883 | 5.1321 | 5.3045 | 5.8137 | 0.65861 | 4.259 | 5.6472 | 1 | 3.9341 | 8.1 | 1.0466 | 0.2 | 49.9373 | 22.1068 | #DIV/0! | 0 | 857.7172 | 543.4152 | 1.0064 | -0.002749 | #DIV/0! | #DIV/0! | #DIV/0! | 158051 | 1005-5 | 8 | 128 | 12.64
2020-11-09 | 15:17 | 1565 | 0.43136 | 7143.8647 | 1565 | 0 | 98.4919 | 120.675 | 638.9237 | 101.1885 | 102.7989 | 556.3397 | 5.5179 | 152.3846 | 6.1396 | #DIV/0! | 1.6595 | 96.088 | 441.6581 | 114.7575 | 71.9564 | 44.1621 | 1798.9569 | 22.8211 | 25.2568 | 90.0926 | 39.9354 | 50.0624 | 90.1725 | 89.7105 | 88.6504 | 90.1768 | 80.1003 | 40.6094 | 94.558 | 99.6214 | 90.6741 | 195.8573 | 149.3148 | 89.9415 | 0.0014341 | 90 | 0.8324 | -0.0006283 | #DIV/0! | #DIV/0! | 102.8059 | 104.0138 | 0 | 0 | 0 | 0 | 0 | 0 | 0 | 0 | 0 | 2.4977 | 2.21 | 6.4942 | 5.1343 | 5.3003 | 5.8078 | 0.65893 | 4.2689 | 5.6473 | 1 | 3.9291 | 8.0996 | 1.0486 | 0.2 | 49.9537 | 22.1005 | #DIV/0! | 0 | 857.5315 | 540.7932 | 1.0064 | -0.002749 | #DIV/0! | #DIV/0! | #DIV/0! | 158051 | 1005-5 | 8 | 128 | 12.64
2020-11-09 | 15:17 | 1566 | 0.43164 | 7143.8647 | 1566 | 0 | 98.4931 | 120.617 | 638.6827 | 101.2026 | 102.7868 | 556.3644 | 5.5237 | 152.3821 | 6.1378 | #DIV/0! | 1.6595 | 96.079 | 441.6068 | 114.7988 | 71.3932 | 44.1577 | 1798.964 | 22.8205 | 25.2574 | 90.0929 | 39.9472 | 50.0582 | 90.1727 | 89.7113 | 88.6542 | 90.1771 | 80.1008 | 40.6052 | 94.5542 | 99.6271 | 90.6703 | 195.8517 | 149.3132 | 89.942 | 0.0014332 | 90 | 0.8324 | -0.0006283 | #DIV/0! | #DIV/0! | 102.7989 | 104.0098 | 0 | 0 | 0 | 0 | 0 | 0 | 0 | 0 | 0 | 2.4988 | 2.2094 | 6.5013 | 5.1351 | 5.2989 | 5.8066 | 0.65585 | 4.2779 | 5.6477 | 1 | 3.9271 | 8.0995 | 1.051 | 0.2 | 49.9753 | 22.0942 | #DIV/0! | 0 | 858.3367 | 542.8685 | 1.0064 | -0.002749 | #DIV/0! | #DIV/0! | #DIV/0! | 158051 | 1005-5 | 8 | 128 | 12.64
2020-11-09 | 15:18 | 1567 | 0.43191 | 7143.8652 | 1567 | 0 | 98.4918 | 120.6039 | 638.4438 | 101.2034 | 102.7896 | 556.7513 | 5.5088 | 152.3414 | 6.1349 | #DIV/0! | 1.6594 | 96.1096 | 441.2658 | 114.8243 | 71.3709 | 44.1503 | 1798.9704 | 22.824 | 25.2498 | 90.0904 | 39.9567 | 50.0585 | 90.1718 | 89.711 | 88.6518 | 90.1739 | 80.0949 | 40.6038 | 94.5553 | 99.627 | 90.6672 | 195.8472 | 149.274 | 89.9414 | 0.0014326 | 90 | 0.8324 | -0.0006283 | #DIV/0! | #DIV/0! | 102.7868 | 104.0167 | 0 | 0 | 0 | 0 | 0 | 0 | 0 | 0 | 0 | 2.4997 | 2.2088 | 6.503 | 5.1365 | 5.3007 | 5.8101 | 0.66113 | 4.285 | 5.6476 | 1 | 3.9286 | 8.0997 | 1.051 | 0.2 | 49.9939 | 22.088 | #DIV/0! | 0 | 856.9986 | 540.7398 | 1.0064 | -0.002749 | #DIV/0! | #DIV/0! | #DIV/0! | 158051 | 1005-5 | 8 | 128 | 12.64
2020-11-09 | 15:18 | 1568 | 0.43219 | 7143.8652 | 1568 | 0 | 98.4914 | 120.6271 | 638.3149 | 101.1584 | 102.7943 | 557.0152 | 5.4972 | 152.3144 | 6.1333 | #DIV/0! | 1.6593 | 96.1383 | 440.7932 | 114.8897 | 71.7006 | 44.1427 | 1798.9745 | 22.8216 | 25.253 | 90.0901 | 39.9456 | 50.0602 | 90.1704 | 89.7105 | 88.6563 | 90.1754 | 80.0969 | 40.6036 | 94.5554 | 99.6253 | 90.6708 | 195.844 | 149.2477 | 89.9404 | 0.0014325 | 90 | 0.8324 | -0.0006283 | #DIV/0! | #DIV/0! | 102.7896 | 104.0006 | 0 | 0 | 0 | 0 | 0 | 0 | 0 | 0 | 0 | 2.5002 | 2.2082 | 6.5001 | 5.1395 | 5.2989 | 5.8109 | 0.64888 | 4.2923 | 5.647 | 1 | 3.9265 | 8.1 | 1.0499 | 0.2 | 50.0048 | 22.0817 | #DIV/0! | 0 | 854.5119 | 540.5108 | 1.0064 | -0.002749 | #DIV/0! | #DIV/0! | #DIV/0! | 158051 | 1005-5 | 8 | 128 | 12.64
2020-11-09 | 15:18 | 1569 | 0.43247 | 7143.8657 | 1569 | 0 | 98.491 | 120.63 | 638.2692 | 101.1624 | 102.7985 | 556.7642 | 5.4989 | 152.3348 | 6.1336 | #DIV/0! | 1.6592 | 96.1517 | 440.5287 | 114.9504 | 71.6224 | 44.1334 | 1798.9866 | 22.8217 | 25.2341 | 90.0886 | 39.9288 | 50.0604 | 90.1721 | 89.7088 | 88.6557 | 90.1796 | 80.0999 | 40.6027 | 94.558 | 99.6261 | 90.6756 | 195.8399 | 149.268 | 89.9404 | 0.0014321 | 90 | 0.8324 | -0.0006283 | #DIV/0! | #DIV/0! | 102.7943 | 103.9887 | 0 | 0 | 0 | 0 | 0 | 0 | 0 | 0 | 0 | 2.501 | 2.2075 | 6.4983 | 5.1413 | 5.2943 | 5.8129 | 0.63979 | 4.3017 | 5.6466 | 1 | 3.9321 | 8.1 | 1.0496 | 0.2 | 50.0201 | 22.0755 | #DIV/0! | 0 | 852.3097 | 544.0092 | 1.0064 | -0.002749 | #DIV/0! | #DIV/0! | #DIV/0! | 158051 | 1005-5 | 8 | 128 | 12.64
2020-11-09 | 15:18 | 1570 | 0.43275 | 7143.8662 | 1570 | 0 | 98.4901 | 120.6102 | 638.2995 | 101.1711 | 102.8021 | 556.9147 | 5.5019 | 152.4045 | 6.1347 | #DIV/0! | 1.6591 | 96.1532 | 440.6456 | 115.0159 | 71.955 | 44.1314 | 1798.9751 | 22.8236 | 25.242 | 90.0855 | 39.9094 | 50.0641 | 90.176 | 89.7091 | 88.6493 | 90.1819 | 80.0955 | 40.6037 | 94.5616 | 99.6264 | 90.6785 | 195.8378 | 149.3371 | 89.9426 | 0.001432 | 90 | 0.8324 | -0.0006283 | #DIV/0! | #DIV/0! | 102.7985 | 103.9899 | 0 | 0 | 0 | 0 | 0 | 0 | 0 | 0 | 0 | 2.5016 | 2.2069 | 6.4952 | 5.1425 | 5.2907 | 5.8179 | 0.64076 | 4.3141 | 5.6457 | 1 | 3.9286 | 8.1 | 1.0474 | 0.2 | 50.0329 | 22.0694 | #DIV/0! | 0 | 849.5785 | 545.5821 | 1.0064 | -0.002749 | #DIV/0! | #DIV/0! | #DIV/0! | 158051 | 1005-5 | 8 | 128 | 12.64
2020-11-09 | 15:18 | 1571 | 0.43302 | 7143.8662 | 1571 | 0 | 98.4903 | 120.6521 | 638.4999 | 101.18 | 102.8032 | 556.8946 | 5.5006 | 152.4314 | 6.1368 | #DIV/0! | 1.6589 | 96.1278 | 440.6842 | 115.0433 | 71.9991 | 44.1277 | 1798.8176 | 22.8207 | 25.2478 | 90.0859 | 39.918 | 50.0662 | 90.1754 | 89.7122 | 88.6437 | 90.1798 | 80.0914 | 40.6013 | 94.565 | 99.6241 | 90.6818 | 195.8317 | 149.363 | 89.9438 | 0.0014323 | 90 | 0.8324 | -0.0006283 | #DIV/0! | #DIV/0! | 102.8021 | 103.992 | 0 | 0 | 0 | 0 | 0 | 0 | 0 | 0 | 0 | 2.5019 | 2.2063 | 6.4962 | 5.1413 | 5.2923 | 5.8174 | 0.64233 | 4.3273 | 5.6457 | 1 | 3.9254 | 8.1 | 1.0459 | 0.2 | 50.0388 | 22.0633 | #DIV/0! | 0 | 853.8671 | 549.3657 | 1.0064 | -0.002749 | #DIV/0! | #DIV/0! | #DIV/0! | 158051 | 1005-5 | 8 | 128 | 12.64
2020-11-09 | 15:18 | 1572 | 0.4333 | 7143.8667 | 1572 | 0 | 98.4907 | 120.6415 | 637.9365 | 101.2015 | 102.8021 | 557.1009 | 5.5018 | 152.343 | 6.1311 | #DIV/0! | 1.6588 | 96.1325 | 440.279 | 115.0282 | 71.9027 | 44.1222 | 1798.8332 | 22.8207 | 25.2614 | 90.087 | 39.933 | 50.0683 | 90.1779 | 89.716 | 88.6421 | 90.1819 | 80.0971 | 40.5988 | 94.5678 | 99.6234 | 90.6833 | 195.8278 | 149.2775 | 89.9469 | 0.0014328 | 90 | 0.8324 | -0.0006283 | #DIV/0! | #DIV/0! | 102.8032 | 103.991 | 0 | 0 | 0 | 0 | 0 | 0 | 0 | 0 | 0 | 2.502 | 2.2057 | 6.4981 | 5.1426 | 5.2894 | 5.8153 | 0.64154 | 4.3382 | 5.6458 | 1 | 3.9192 | 8.0993 | 1.0446 | 0.2 | 50.0398 | 22.0572 | #DIV/0! | 0 | 855.2393 | 548.6411 | 1.0064 | -0.002749 | #DIV/0! | #DIV/0! | #DIV/0! | 158051 | 1005-5 | 8 | 128 | 12.64
2020-11-09 | 15:18 | 1573 | 0.43358 | 7143.8667 | 1573 | 0 | 98.4915 | 120.6429 | 638.366 | 101.1962 | 102.8032 | 556.9331 | 5.5118 | 152.3799 | 6.1323 | #DIV/0! | 1.6587 | 96.1063 | 440.489 | 115.0027 | 71.8818 | 44.1191 | 1798.8967 | 22.8209 | 25.2779 | 90.0876 | 39.9346 | 50.0714 | 90.1788 | 89.7182 | 88.6442 | 90.1815 | 80.0922 | 40.599 | 94.5667 | 99.6217 | 90.6825 | 195.827 | 149.3138 | 89.9485 | 0.0014329 | 90 | 0.8324 | -0.0006283 | #DIV/0! | #DIV/0! | 102.8021 | 103.9925 | 0 | 0 | 0 | 0 | 0 | 0 | 0 | 0 | 0 | 2.5024 | 2.2051 | 6.4978 | 5.1406 | 5.2884 | 5.8143 | 0.64269 | 4.3484 | 5.6452 | 1 | 3.9103 | 8.0988 | 1.0425 | 0.2 | 50.0484 | 22.051 | #DIV/0! | 0 | 854.867 | 549.0866 | 1.0064 | -0.002749 | #DIV/0! | #DIV/0! | #DIV/0! | 158051 | 1005-5 | 8 | 128 | 12.64
2020-11-09 | 15:18 | 1574 | 0.43386 | 7143.8672 | 1574 | 0 | 98.4915 | 120.65 | 638.7922 | 101.2382 | 102.8011 | 557.006 | 5.5304 | 152.3668 | 6.1356 | #DIV/0! | 1.6587 | 96.0741 | 440.7967 | 114.9849 | 72.0277 | 44.116 | 1798.9304 | 22.8208 | 25.2777 | 90.0874 | 39.9417 | 50.0708 | 90.1794 | 89.7182 | 88.6454 | 90.1795 | 80.0942 | 40.5987 | 94.5635 | 99.6259 | 90.6816 | 195.8272 | 149.299 | 89.9488 | 0.0014323 | 90 | 0.8324 | -0.0006283 | #DIV/0! | #DIV/0! | 102.8032 | 104.0033 | 0 | 0 | 0 | 0 | 0 | 0 | 0 | 0 | 0 | 2.5033 | 2.2045 | 6.4998 | 5.1397 | 5.2897 | 5.8141 | 0.6509 | 4.3575 | 5.6446 | 1 | 3.9087 | 8.0975 | 1.0424 | 0.2 | 50.0668 | 22.0447 | #DIV/0! | 0 | 853.8647 | 546.6714 | 1.0064 | -0.002749 | #DIV/0! | #DIV/0! | #DIV/0! | 158051 | 1005-5 | 8 | 128 | 12.64
2020-11-09 | 15:18 | 1575 | 0.43414 | 7143.8672 | 1575 | 0 | 98.4918 | 120.6321 | 638.6564 | 101.2223 | 102.7995 | 557.1629 | 5.534 | 152.3016 | 6.1344 | #DIV/0! | 1.6586 | 96.0671 | 440.6309 | 114.9703 | 71.5662 | 44.1134 | 1798.9491 | 22.8197 | 25.2754 | 90.0858 | 39.9423 | 50.0705 | 90.1787 | 89.7181 | 88.647 | 90.1816 | 80.0977 | 40.5976 | 94.5612 | 99.632 | 90.6827 | 195.825 | 149.2344 | 89.9484 | 0.0014325 | 90 | 0.8324 | -0.0006283 | #DIV/0! | #DIV/0! | 102.8011 | 104.022 | 0 | 0 | 0 | 0 | 0 | 0 | 0 | 0 | 0 | 2.5036 | 2.2038 | 6.5016 | 5.1395 | 5.2873 | 5.8165 | 0.66511 | 4.3662 | 5.6443 | 1 | 3.9084 | 8.0971 | 1.0428 | 0.2 | 50.0729 | 22.0384 | #DIV/0! | 0 | 853.7896 | 542.6308 | 1.0064 | -0.002749 | #DIV/0! | #DIV/0! | #DIV/0! | 158051 | 1005-5 | 8 | 128 | 12.64
2020-11-09 | 15:18 | 1576 | 0.43441 | 7143.8677 | 1576 | 0 | 98.4923 | 120.6115 | 638.3 | 101.2302 | 102.7995 | 557.1532 | 5.5319 | 152.2707 | 6.1328 | #DIV/0! | 1.6586 | 96.0705 | 440.4402 | 114.9733 | 71.8709 | 44.106 | 1798.9645 | 22.8177 | 25.2746 | 90.0844 | 39.9347 | 50.0701 | 90.1784 | 89.7202 | 88.645 | 90.1831 | 80.1004 | 40.5986 | 94.5629 | 99.6316 | 90.6823 | 195.8224 | 149.2043 | 89.9493 | 0.0014323 | 90 | 0.8324 | -0.0006283 | #DIV/0! | #DIV/0! | 102.7995 | 104.0258 | 0 | 0 | 0 | 0 | 0 | 0 | 0 | 0 | 0 | 2.5043 | 2.2032 | 6.5031 | 5.1391 | 5.2845 | 5.8188 | 0.66803 | 4.3751 | 5.6435 | 1 | 3.9073 | 8.0975 | 1.0425 | 0.2 | 50.0863 | 22.0321 | #DIV/0! | 0 | 854.0044 | 543.8159 | 1.0064 | -0.002749 | #DIV/0! | #DIV/0! | #DIV/0! | 158051 | 1005-5 | 8 | 128 | 12.64
2020-11-09 | 15:18 | 1577 | 0.43469 | 7143.8682 | 1577 | 0 | 98.4924 | 120.6084 | 638.2764 | 101.2065 | 102.7995 | 557.4154 | 5.5312 | 152.2901 | 6.1321 | #DIV/0! | 1.6587 | 96.0803 | 440.6106 | 114.9707 | 71.493 | 44.0964 | 1798.9787 | 22.8189 | 25.2749 | 90.084 | 39.9362 | 50.0703 | 90.1787 | 89.7213 | 88.6448 | 90.1813 | 80.1016 | 40.599 | 94.5651 | 99.6303 | 90.6789 | 195.8169 | 149.2241 | 89.95 | 0.0014317 | 90 | 0.8324 | -0.0006283 | #DIV/0! | #DIV/0! | 102.7995 | 104.0242 | 0 | 0 | 0 | 0 | 0 | 0 | 0 | 0 | 0 | 2.5053 | 2.2026 | 6.5025 | 5.141 | 5.2851 | 5.8194 | 0.66678 | 4.3852 | 5.6428 | 1 | 3.9059 | 8.0981 | 1.0426 | 0.2 | 50.105 | 22.0257 | #DIV/0! | 0 | 854.0026 | 543.1265 | 1.0064 | -0.002749 | #DIV/0! | #DIV/0! | #DIV/0! | 158051 | 1005-5 | 8 | 128 | 12.64
2020-11-09 | 15:18 | 1578 | 0.43497 | 7143.8682 | 1578 | 0 | 98.4919 | 120.6692 | 638.4819 | 101.2063 | 102.7952 | 557.127 | 5.5338 | 152.3283 | 6.1335 | #DIV/0! | 1.6587 | 96.0743 | 440.9467 | 114.9601 | 71.7211 | 44.0962 | 1798.9744 | 22.8195 | 25.2782 | 90.0844 | 39.9505 | 50.0696 | 90.1789 | 89.7205 | 88.6451 | 90.1799 | 80.0989 | 40.5992 | 94.5637 | 99.6326 | 90.6775 | 195.8103 | 149.2615 | 89.9497 | 0.0014315 | 90 | 0.8324 | -0.0006283 | #DIV/0! | #DIV/0! | 102.7995 | 104.0236 | 0 | 0 | 0 | 0 | 0 | 0 | 0 | 0 | 0 | 2.5059 | 2.2019 | 6.5061 | 5.1404 | 5.2856 | 5.8188 | 0.66639 | 4.3939 | 5.6421 | 1 | 3.9033 | 8.0981 | 1.0426 | 0.2 | 50.1188 | 22.0193 | #DIV/0! | 0 | 854.0501 | 542.7928 | 1.0064 | -0.002749 | #DIV/0! | #DIV/0! | #DIV/0! | 158051 | 1005-5 | 8 | 128 | 12.64
2020-11-09 | 15:18 | 1579 | 0.43525 | 7143.8687 | 1579 | 0 | 98.4906 | 120.6485 | 638.5869 | 101.2051 | 102.7865 | 557.0069 | 5.5401 | 152.2961 | 6.1301 | #DIV/0! | 1.6587 | 96.0966 | 441.0403 | 114.8959 | 71.7666 | 44.0938 | 1798.9785 | 22.8199 | 25.2808 | 90.0829 | 39.9659 | 50.0699 | 90.1765 | 89.7198 | 88.6401 | 90.1798 | 80.0913 | 40.5967 | 94.5628 | 99.6328 | 90.6787 | 195.8002 | 149.2311 | 89.9482 | 0.0014317 | 90 | 0.8324 | -0.0006283 | #DIV/0! | #DIV/0! | 102.7952 | 104.0258 | 0 | 0 | 0 | 0 | 0 | 0 | 0 | 0 | 0 | 2.5063 | 2.2013 | 6.5128 | 5.1421 | 5.2848 | 5.8206 | 0.66801 | 4.4002 | 5.6421 | 1 | 3.9008 | 8.0983 | 1.0425 | 0.2 | 50.1264 | 22.0129 | #DIV/0! | 0 | 853.1914 | 539.0281 | 1.0064 | -0.002749 | #DIV/0! | #DIV/0! | #DIV/0! | 158051 | 1005-5 | 8 | 128 | 12.64
2020-11-09 | 15:18 | 1580 | 0.43553 | 7143.8687 | 1580 | 0 | 98.4915 | 120.6495 | 638.9537 | 101.2222 | 102.7785 | 556.9724 | 5.5411 | 152.3314 | 6.1325 | #DIV/0! | 1.6587 | 96.1205 | 441.3062 | 114.794 | 71.8302 | 44.0877 | 1798.9791 | 22.8201 | 25.2877 | 90.0828 | 39.961 | 50.0701 | 90.1743 | 89.7172 | 88.6405 | 90.179 | 80.0981 | 40.596 | 94.5632 | 99.6349 | 90.676 | 195.7945 | 149.2651 | 89.9458 | 0.001432 | 90 | 0.8324 | -0.0006283 | #DIV/0! | #DIV/0! | 102.7865 | 104.0307 | 0 | 0 | 0 | 0 | 0 | 0 | 0 | 0 | 0 | 2.5067 | 2.2007 | 6.5189 | 5.1443 | 5.2846 | 5.8209 | 0.67174 | 4.4054 | 5.6417 | 1 | 3.8968 | 8.0991 | 1.0421 | 0.2 | 50.1336 | 22.0065 | #DIV/0! | 0 | 853.5258 | 536.6253 | 1.0064 | -0.002749 | #DIV/0! | #DIV/0! | #DIV/0! | 158051 | 1005-5 | 8 | 128 | 12.64
2020-11-09 | 15:18 | 1581 | 0.4358 | 7143.8691 | 1581 | 0 | 98.4897 | 120.6494 | 639.0958 | 101.2 | 102.7763 | 556.7485 | 5.5298 | 152.3408 | 6.1347 | #DIV/0! | 1.6587 | 96.1049 | 441.3372 | 114.6897 | 71.6541 | 44.0784 | 1798.9825 | 22.8194 | 25.3035 | 90.0825 | 39.9602 | 50.0664 | 90.1751 | 89.716 | 88.6378 | 90.1768 | 80.0987 | 40.5987 | 94.5634 | 99.6336 | 90.6764 | 195.7899 | 149.2734 | 89.9455 | 0.0014318 | 90 | 0.8324 | -0.0006283 | #DIV/0! | #DIV/0! | 102.7785 | 104.0326 | 0 | 0 | 0 | 0 | 0 | 0 | 0 | 0 | 0 | 2.5073 | 2.2 | 6.5223 | 5.1448 | 5.2855 | 5.8213 | 0.6732 | 4.4114 | 5.6405 | 1 | 3.8894 | 8.1 | 1.044 | 0.2 | 50.1466 | 22.0001 | #DIV/0! | 0 | 855.945 | 537.0325 | 1.0064 | -0.002749 | #DIV/0! | #DIV/0! | #DIV/0! | 158051 | 1005-5 | 8 | 128 | 12.64
2020-11-09 | 15:18 | 1582 | 0.43608 | 7143.8691 | 1582 | 0 | 98.4916 | 120.6597 | 638.9877 | 101.1963 | 102.7727 | 556.7341 | 5.5285 | 152.3647 | 6.1321 | #DIV/0! | 1.6589 | 96.1227 | 441.2019 | 114.6122 | 71.6617 | 44.0705 | 1798.9836 | 22.8213 | 25.3069 | 90.0852 | 39.9845 | 50.0613 | 90.1724 | 89.7153 | 88.6357 | 90.1742 | 80.0938 | 40.5916 | 94.566 | 99.6315 | 90.6783 | 195.7904 | 149.2986 | 89.9438 | 0.0014321 | 90 | 0.8324 | -0.0006283 | #DIV/0! | #DIV/0! | 102.7763 | 104.0195 | 0 | 0 | 0 | 0 | 0 | 0 | 0 | 0 | 0 | 2.5076 | 2.1994 | 6.5254 | 5.1468 | 5.287 | 5.8173 | 0.66321 | 4.4157 | 5.6415 | 1 | 3.8859 | 8.1 | 1.047 | 0.2 | 50.1529 | 21.9936 | #DIV/0! | 0 | 856.5228 | 536.6353 | 1.0064 | -0.002749 | #DIV/0! | #DIV/0! | #DIV/0! | 158051 | 1005-5 | 8 | 128 | 12.64
2020-11-09 | 15:18 | 1583 | 0.43636 | 7143.8696 | 1583 | 0 | 98.4917 | 120.6376 | 638.8309 | 101.1809 | 102.77 | 556.597 | 5.5207 | 152.3368 | 6.1301 | #DIV/0! | 1.6591 | 96.139 | 441.0527 | 114.5487 | 71.7835 | 44.0656 | 1798.9799 | 22.8224 | 25.3277 | 90.0837 | 40.0053 | 50.0543 | 90.1721 | 89.714 | 88.6329 | 90.1767 | 80.0943 | 40.5917 | 94.5643 | 99.631 | 90.6795 | 195.7903 | 149.2717 | 89.9431 | 0.0014322 | 90 | 0.8324 | -0.0006283 | #DIV/0! | #DIV/0! | 102.7727 | 104.0201 | 0 | 0 | 0 | 0 | 0 | 0 | 0 | 0 | 0 | 2.5081 | 2.1987 | 6.5275 | 5.1482 | 5.2843 | 5.8189 | 0.6637 | 4.4164 | 5.641 | 1 | 3.8766 | 8.1 | 1.0511 | 0.2 | 50.1614 | 21.9869 | #DIV/0! | 0 | 856.2262 | 537.3347 | 1.0064 | -0.002749 | #DIV/0! | #DIV/0! | #DIV/0! | 158051 | 1005-5 | 8 | 128 | 12.64
2020-11-09 | 15:18 | 1584 | 0.43664 | 7143.8696 | 1584 | 0 | 98.4913 | 120.6371 | 638.5031 | 101.1613 | 102.7673 | 556.6511 | 5.5243 | 152.3751 | 6.1288 | #DIV/0! | 1.6593 | 96.1358 | 440.8467 | 114.5178 | 71.6639 | 44.0686 | 1798.9822 | 22.8234 | 25.3308 | 90.0834 | 40.0153 | 50.0521 | 90.1705 | 89.7133 | 88.6324 | 90.1743 | 80.0977 | 40.5883 | 94.5653 | 99.6299 | 90.6775 | 195.7884 | 149.3107 | 89.9419 | 0.0014324 | 90 | 0.8324 | -0.0006283 | #DIV/0! | #DIV/0! | 102.77 | 104.0124 | 0 | 0 | 0 | 0 | 0 | 0 | 0 | 0 | 0 | 2.5085 | 2.198 | 6.5302 | 5.1482 | 5.2851 | 5.8201 | 0.65787 | 4.4147 | 5.6414 | 1 | 3.8732 | 8.1 | 1.0525 | 0.2 | 50.1693 | 21.9802 | #DIV/0! | 0 | 856.5482 | 539.8321 | 1.0064 | -0.002749 | #DIV/0! | #DIV/0! | #DIV/0! | 158051 | 1005-5 | 8 | 128 | 12.64
2020-11-09 | 15:18 | 1585 | 0.43691 | 7143.8701 | 1585 | 0 | 98.4918 | 120.6638 | 638.3031 | 101.1748 | 102.7657 | 556.6382 | 5.5202 | 152.3974 | 6.1265 | #DIV/0! | 1.6594 | 96.1304 | 440.6337 | 114.4903 | 72.0363 | 44.0709 | 1798.984 | 22.8246 | 25.331 | 90.0855 | 40.0115 | 50.0501 | 90.1698 | 89.7129 | 88.6342 | 90.1718 | 80.0961 | 40.59 | 94.5626 | 99.6324 | 90.6761 | 195.7862 | 149.3341 | 89.9414 | 0.0014322 | 90 | 0.8324 | -0.0006283 | #DIV/0! | #DIV/0! | 102.7673 | 104.0156 | 0 | 0 | 0 | 0 | 0 | 0 | 0 | 0 | 0 | 2.5091 | 2.1974 | 6.532 | 5.1482 | 5.2863 | 5.816 | 0.66029 | 4.4127 | 5.6403 | 1 | 3.871 | 8.1 | 1.0537 | 0.2 | 50.1813 | 21.9735 | #DIV/0! | 0 | 857.2511 | 542.0178 | 1.0064 | -0.002749 | #DIV/0! | #DIV/0! | #DIV/0! | 158051 | 1005-5 | 8 | 128 | 12.64
2020-11-09 | 15:18 | 1586 | 0.43719 | 7143.8706 | 1586 | 0 | 98.4901 | 120.6481 | 638.0638 | 101.1964 | 102.7631 | 556.8981 | 5.5208 | 152.4133 | 6.1261 | #DIV/0! | 1.6594 | 96.1184 | 440.4994 | 114.4685 | 71.901 | 44.0697 | 1799.4618 | 22.8245 | 25.3243 | 90.0854 | 40.0092 | 50.0485 | 90.1707 | 89.7157 | 88.6358 | 90.1683 | 80.0952 | 40.5894 | 94.5602 | 99.6342 | 90.678 | 195.7885 | 149.3502 | 89.9432 | 0.0014326 | 90 | 0.8324 | -0.0006283 | #DIV/0! | #DIV/0! | 102.7657 | 104.012 | 0 | 0 | 0 | 0 | 0 | 0 | 0 | 0 | 0 | 2.5093 | 2.1967 | 6.5348 | 5.1479 | 5.289 | 5.8159 | 0.65752 | 4.411 | 5.6398 | 1 | 3.8721 | 8.1 | 1.0543 | 0.2 | 50.1859 | 21.9671 | #DIV/0! | 0 | 858.0488 | 540.2315 | 1.0064 | -0.002749 | #DIV/0! | #DIV/0! | #DIV/0! | 158051 | 1005-5 | 8 | 128 | 12.64
2020-11-09 | 15:18 | 1587 | 0.43747 | 7143.8706 | 1587 | 0 | 98.4892 | 120.6841 | 637.862 | 101.2351 | 102.7639 | 556.73 | 5.5219 | 152.4622 | 6.1279 | #DIV/0! | 1.6593 | 96.0792 | 440.5374 | 114.4605 | 72.0227 | 44.0533 | 1799.2735 | 22.8252 | 25.3245 | 90.0832 | 39.9981 | 50.0442 | 90.1705 | 89.7162 | 88.6358 | 90.1695 | 80.0963 | 40.5878 | 94.5618 | 99.638 | 90.677 | 195.789 | 149.3983 | 89.9433 | 0.0014328 | 90 | 0.8324 | -0.0006283 | #DIV/0! | #DIV/0! | 102.7631 | 104.0109 | 0 | 0 | 0 | 0 | 0 | 0 | 0 | 0 | 0 | 2.5096 | 2.1961 | 6.5355 | 5.1463 | 5.2876 | 5.8186 | 0.65673 | 4.4103 | 5.6396 | 1 | 3.8711 | 8.1 | 1.057 | 0.2 | 50.1922 | 21.9609 | #DIV/0! | 0 | 859.6885 | 543.9956 | 1.0064 | -0.002749 | #DIV/0! | #DIV/0! | #DIV/0! | 158051 | 1005-5 | 8 | 128 | 12.64
2020-11-09 | 15:18 | 1588 | 0.43775 | 7143.8711 | 1588 | 0 | 98.4898 | 120.6724 | 638.2549 | 101.2315 | 102.7665 | 556.5895 | 5.5122 | 152.4123 | 6.1311 | #DIV/0! | 1.6591 | 96.0596 | 440.6765 | 114.4047 | 71.7701 | 44.0411 | 1799.1548 | 22.8251 | 25.3357 | 90.0789 | 39.9893 | 50.0434 | 90.1714 | 89.7169 | 88.6313 | 90.1721 | 80.0968 | 40.5865 | 94.5658 | 99.6383 | 90.6716 | 195.7881 | 149.3468 | 89.9441 | 0.001433 | 90 | 0.8324 | -0.0006283 | #DIV/0! | #DIV/0! | 102.7639 | 104.0111 | 0 | 0 | 0 | 0 | 0 | 0 | 0 | 0 | 0 | 2.5099 | 2.1955 | 6.5348 | 5.1457 | 5.284 | 5.8256 | 0.65683 | 4.4115 | 5.6394 | 1 | 3.865 | 8.0995 | 1.0576 | 0.2 | 50.1981 | 21.9548 | #DIV/0! | 0 | 860.516 | 544.5979 | 1.0064 | -0.002749 | #DIV/0! | #DIV/0! | #DIV/0! | 158051 | 1005-5 | 8 | 128 | 12.64
2020-11-09 | 15:18 | 1589 | 0.43803 | 7143.8711 | 1589 | 0 | 98.4874 | 120.6627 | 638.3627 | 101.2429 | 102.7702 | 556.5124 | 5.5085 | 152.366 | 6.1348 | #DIV/0! | 1.6589 | 96.0286 | 440.8769 | 114.3738 | 71.9328 | 44.0432 | 1799.0782 | 22.827 | 25.3426 | 90.078 | 39.9982 | 50.0427 | 90.1717 | 89.7178 | 88.6292 | 90.1736 | 80.0986 | 40.5867 | 94.5671 | 99.6387 | 90.6663 | 195.789 | 149.2986 | 89.9447 | 0.0014333 | 90 | 0.8324 | -0.0006283 | #DIV/0! | #DIV/0! | 102.7665 | 104.002 | 0 | 0 | 0 | 0 | 0 | 0 | 0 | 0 | 0 | 2.5101 | 2.1949 | 6.5335 | 5.1434 | 5.282 | 5.8279 | 0.64996 | 4.4129 | 5.6387 | 1 | 3.8602 | 8.0999 | 1.0577 | 0.2 | 50.2028 | 21.9489 | #DIV/0! | 0 | 860.6128 | 544.823 | 1.0064 | -0.002749 | #DIV/0! | #DIV/0! | #DIV/0! | 158051 | 1005-5 | 8 | 128 | 12.64
2020-11-09 | 15:18 | 1590 | 0.4383 | 7143.8716 | 1590 | 0 | 98.4873 | 120.6547 | 638.4959 | 101.2244 | 102.7727 | 556.6306 | 5.5133 | 152.2828 | 6.1368 | #DIV/0! | 1.6587 | 96.0144 | 441.0776 | 114.3823 | 72.1561 | 44.0445 | 1799.0413 | 22.8297 | 25.3475 | 90.0793 | 40.013 | 50.0383 | 90.1699 | 89.7189 | 88.6307 | 90.1728 | 80.0989 | 40.5845 | 94.569 | 99.6382 | 90.6652 | 195.7892 | 149.2144 | 89.9444 | 0.0014328 | 90 | 0.8324 | -0.0006283 | #DIV/0! | #DIV/0! | 102.7702 | 103.9958 | 0 | 0 | 0 | 0 | 0 | 0 | 0 | 0 | 0 | 2.511 | 2.1943 | 6.533 | 5.1421 | 5.2813 | 5.8254 | 0.64525 | 4.412 | 5.6386 | 1 | 3.8567 | 8.1 | 1.0602 | 0.2 | 50.219 | 21.9429 | #DIV/0! | 0 | 860.7118 | 543.6565 | 1.0064 | -0.002749 | #DIV/0! | #DIV/0! | #DIV/0! | 158051 | 1005-5 | 8 | 128 | 12.64
2020-11-09 | 15:18 | 1591 | 0.43858 | 7143.8716 | 1591 | 0 | 98.4891 | 120.6578 | 638.4131 | 101.1928 | 102.784 | 557.0853 | 5.5188 | 152.2403 | 6.1362 | #DIV/0! | 1.6586 | 96.0319 | 440.9907 | 114.4176 | 71.9594 | 44.0444 | 1799.019 | 22.83 | 25.3582 | 90.0807 | 40.0151 | 50.0371 | 90.1704 | 89.7199 | 88.6307 | 90.1714 | 80.098 | 40.5797 | 94.5692 | 99.6412 | 90.6667 | 195.7904 | 149.1722 | 89.9451 | 0.0014322 | 90 | 0.8324 | -0.0006283 | #DIV/0! | #DIV/0! | 102.7727 | 104.0006 | 0 | 0 | 0 | 0 | 0 | 0 | 0 | 0 | 0 | 2.5118 | 2.1937 | 6.527 | 5.1431 | 5.282 | 5.8232 | 0.64886 | 4.4097 | 5.6392 | 1 | 3.8509 | 8.1 | 1.0612 | 0.2 | 50.2367 | 21.9368 | #DIV/0! | 0 | 859.7436 | 542.3297 | 1.0064 | -0.002749 | #DIV/0! | #DIV/0! | #DIV/0! | 158051 | 1005-5 | 8 | 128 | 12.64
2020-11-09 | 15:18 | 1592 | 0.43886 | 7143.8721 | 1592 | 0 | 98.49 | 120.6442 | 638.3372 | 101.1736 | 102.7986 | 556.8708 | 5.5332 | 152.1801 | 6.137 | #DIV/0! | 1.6586 | 96.0335 | 440.9684 | 114.4575 | 72.0992 | 44.0459 | 1799.0027 | 22.831 | 25.3582 | 90.078 | 40.0118 | 50.0336 | 90.1715 | 89.7203 | 88.632 | 90.1717 | 80.1014 | 40.579 | 94.5697 | 99.6445 | 90.6641 | 195.7914 | 149.1116 | 89.9459 | 0.0014315 | 90 | 0.8324 | -0.0006283 | #DIV/0! | #DIV/0! | 102.784 | 104.008 | 0 | 0 | 0 | 0 | 0 | 0 | 0 | 0 | 0 | 2.5129 | 2.193 | 6.5183 | 5.1429 | 5.2809 | 5.8264 | 0.65446 | 4.4076 | 5.639 | 1 | 3.8483 | 8.1 | 1.0629 | 0.2 | 50.2582 | 21.9305 | #DIV/0! | 0 | 858.59 | 541.0491 | 1.0064 | -0.002749 | #DIV/0! | #DIV/0! | #DIV/0! | 158051 | 1005-5 | 8 | 128 | 12.64
2020-11-09 | 15:18 | 1593 | 0.43914 | 7143.8726 | 1593 | 0 | 98.4911 | 120.6196 | 638.3473 | 101.1761 | 102.8108 | 557.1042 | 5.5379 | 152.245 | 6.1386 | #DIV/0! | 1.6586 | 96.0469 | 440.9251 | 114.5107 | 72.3115 | 44.0424 | 1798.9872 | 22.8293 | 25.3521 | 90.0772 | 40.0099 | 50.0277 | 90.1739 | 89.7174 | 88.6354 | 90.1691 | 80.1016 | 40.5813 | 94.5703 | 99.6454 | 90.6635 | 195.7967 | 149.1758 | 89.9456 | 0.0014311 | 90 | 0.8324 | -0.0006283 | #DIV/0! | #DIV/0! | 102.7986 | 104.0232 | 0 | 0 | 0 | 0 | 0 | 0 | 0 | 0 | 0 | 2.5138 | 2.1924 | 6.5109 | 5.1439 | 5.282 | 5.8285 | 0.66605 | 4.406 | 5.6378 | 1 | 3.849 | 8.1 | 1.0664 | 0.2 | 50.2763 | 21.9241 | #DIV/0! | 0 | 858.7294 | 540.6968 | 1.0064 | -0.002749 | #DIV/0! | #DIV/0! | #DIV/0! | 158051 | 1005-5 | 8 | 128 | 12.64
2020-11-09 | 15:18 | 1594 | 0.43941 | 7143.8726 | 1594 | 0 | 98.4902 | 120.6591 | 638.56 | 101.1707 | 102.8209 | 557.2081 | 5.539 | 152.3402 | 6.1403 | #DIV/0! | 1.6587 | 96.0612 | 440.9433 | 114.5679 | 72.3909 | 44.025 | 1798.9905 | 22.8306 | 25.3511 | 90.075 | 40.0189 | 50.0272 | 90.1736 | 89.7149 | 88.638 | 90.1665 | 80.1092 | 40.5829 | 94.5698 | 99.6448 | 90.6671 | 195.8037 | 149.2701 | 89.9443 | 0.0014307 | 90 | 0.8324 | -0.0006283 | #DIV/0! | #DIV/0! | 102.8108 | 104.0291 | 0 | 0 | 0 | 0 | 0 | 0 | 0 | 0 | 0 | 2.5147 | 2.1918 | 6.5049 | 5.1455 | 5.2836 | 5.8314 | 0.6705 | 4.404 | 5.6368 | 1 | 3.8479 | 8.1 | 1.067 | 0.2 | 50.2934 | 21.9176 | #DIV/0! | 0 | 857.8176 | 540.1938 | 1.0064 | -0.002749 | #DIV/0! | #DIV/0! | #DIV/0! | 158051 | 1005-5 | 8 | 128 | 12.64
2020-11-09 | 15:18 | 1595 | 0.43969 | 7143.873 | 1595 | 0 | 98.4888 | 120.6822 | 638.4214 | 101.1773 | 102.8288 | 557.3844 | 5.537 | 152.3276 | 6.1388 | #DIV/0! | 1.6587 | 96.0658 | 440.8594 | 114.5849 | 72.3819 | 43.9849 | 1798.9827 | 22.8361 | 25.3489 | 90.0757 | 40.007 | 50.028 | 90.1717 | 89.7147 | 88.6349 | 90.1671 | 80.1115 | 40.5791 | 94.5685 | 99.6449 | 90.6722 | 195.8115 | 149.2582 | 89.9432 | 0.0014314 | 90 | 0.8324 | -0.0006283 | #DIV/0! | #DIV/0! | 102.8209 | 104.0292 | 0 | 0 | 0 | 0 | 0 | 0 | 0 | 0 | 0 | 2.5148 | 2.1911 | 6.5007 | 5.1464 | 5.2825 | 5.8307 | 0.67063 | 4.4017 | 5.637 | 1 | 3.8469 | 8.1 | 1.0665 | 0.2 | 50.2951 | 21.9112 | #DIV/0! | 0 | 854.2295 | 540.4701 | 1.0064 | -0.002749 | #DIV/0! | #DIV/0! | #DIV/0! | 158051 | 1005-5 | 8 | 128 | 12.64
2020-11-09 | 15:18 | 1596 | 0.43997 | 7143.873 | 1596 | 0 | 98.4867 | 120.6801 | 638.5012 | 101.1837 | 102.828 | 557.0627 | 5.5405 | 152.3307 | 6.1394 | #DIV/0! | 1.6588 | 96.0681 | 440.8885 | 114.5701 | 72.7827 | 43.9572 | 1798.9828 | 22.8387 | 25.3531 | 90.0719 | 40.0176 | 50.0312 | 90.1713 | 89.7159 | 88.6326 | 90.1667 | 80.1128 | 40.5804 | 94.567 | 99.6447 | 90.6693 | 195.8174 | 149.261 | 89.9436 | 0.0014321 | 90 | 0.8324 | -0.0006283 | #DIV/0! | #DIV/0! | 102.8288 | 104.0258 | 0 | 0 | 0 | 0 | 0 | 0 | 0 | 0 | 0 | 2.5148 | 2.1905 | 6.5002 | 5.1461 | 5.282 | 5.836 | 0.668 | 4.4001 | 5.6363 | 1 | 3.8437 | 8.1 | 1.0646 | 0.2 | 50.2953 | 21.9047 | #DIV/0! | 0 | 853.0235 | 542.6384 | 1.0064 | -0.002749 | #DIV/0! | #DIV/0! | #DIV/0! | 158051 | 1005-5 | 8 | 128 | 12.64
2020-11-09 | 15:18 | 1597 | 0.44025 | 7143.8735 | 1597 | 0 | 98.4857 | 120.7173 | 638.5392 | 101.1237 | 102.8202 | 556.7568 | 5.5364 | 152.4187 | 6.14 | #DIV/0! | 1.6589 | 96.1003 | 440.9807 | 114.5996 | 72.9754 | 43.939 | 1798.9768 | 22.8406 | 25.3631 | 90.0696 | 40.044 | 50.0327 | 90.1726 | 89.716 | 88.6327 | 90.1645 | 80.1144 | 40.5758 | 94.5642 | 99.6487 | 90.6758 | 195.8224 | 149.3486 | 89.9443 | 0.001432 | 90 | 0.8324 | -0.0006283 | #DIV/0! | #DIV/0! | 102.828 | 104.0272 | 0 | 0 | 0 | 0 | 0 | 0 | 0 | 0 | 0 | 2.5153 | 2.1898 | 6.506 | 5.1485 | 5.2829 | 5.8398 | 0.66909 | 4.3953 | 5.6367 | 1 | 3.8381 | 8.1 | 1.0635 | 0.2 | 50.3069 | 21.8982 | #DIV/0! | 0 | 853.2893 | 540.5261 | 1.0064 | -0.002749 | #DIV/0! | #DIV/0! | #DIV/0! | 158051 | 1005-5 | 8 | 128 | 12.64
2020-11-09 | 15:18 | 1598 | 0.44053 | 7143.8735 | 1598 | 0 | 98.4864 | 120.6802 | 638.2488 | 101.111 | 102.815 | 556.4954 | 5.5302 | 152.4327 | 6.1369 | #DIV/0! | 1.6589 | 96.1212 | 440.8265 | 114.6233 | 73.0434 | 43.927 | 1798.719 | 22.838 | 25.3691 | 90.0709 | 40.036 | 50.0337 | 90.173 | 89.7169 | 88.6294 | 90.1659 | 80.1117 | 40.5759 | 94.5652 | 99.6407 | 90.6789 | 195.8221 | 149.3642 | 89.945 | 0.0014322 | 90 | 0.8324 | -0.0006283 | #DIV/0! | #DIV/0! | 102.8202 | 104.0221 | 0 | 0 | 0 | 0 | 0 | 0 | 0 | 0 | 0 | 2.5157 | 2.1892 | 6.5094 | 5.1505 | 5.2811 | 5.8377 | 0.66523 | 4.3894 | 5.6362 | 1 | 3.8354 | 8.1 | 1.0628 | 0.2 | 50.3143 | 21.8918 | #DIV/0! | 0 | 855.0423 | 538.5851 | 1.0064 | -0.002749 | #DIV/0! | #DIV/0! | #DIV/0! | 158051 | 1005-5 | 8 | 128 | 12.64
2020-11-09 | 15:18 | 1599 | 0.4408 | 7143.874 | 1599 | 0 | 98.4876 | 120.6296 | 638.4787 | 101.1057 | 102.8103 | 556.7577 | 5.5313 | 152.4526 | 6.1394 | #DIV/0! | 1.6589 | 96.1443 | 441.0276 | 114.6399 | 72.767 | 43.9356 | 1798.8184 | 22.8375 | 25.3949 | 90.0705 | 40.0291 | 50.0333 | 90.1723 | 89.7176 | 88.6299 | 90.1639 | 80.1139 | 40.5745 | 94.5674 | 99.6366 | 90.6723 | 195.8245 | 149.3829 | 89.9449 | 0.0014329 | 90 | 0.8324 | -0.0006283 | #DIV/0! | #DIV/0! | 102.815 | 104.0166 | 0 | 0 | 0 | 0 | 0 | 0 | 0 | 0 | 0 | 2.5157 | 2.1885 | 6.516 | 5.1533 | 5.281 | 5.8387 | 0.66101 | 4.3839 | 5.636 | 1 | 3.8205 | 8.1 | 1.063 | 0.2 | 50.3133 | 21.8854 | #DIV/0! | 0 | 856.4544 | 540.6207 | 1.0064 | -0.002749 | #DIV/0! | #DIV/0! | #DIV/0! | 158051 | 1005-5 | 8 | 128 | 12.64
2020-11-09 | 15:18 | 1600 | 0.44108 | 7143.8745 | 1600 | 0 | 98.4888 | 120.6386 | 638.6817 | 101.1194 | 102.8045 | 556.865 | 5.5216 | 152.5402 | 6.1414 | #DIV/0! | 1.6589 | 96.1431 | 441.2944 | 114.6679 | 72.8489 | 43.9516 | 1798.8804 | 22.8352 | 25.3802 | 90.0732 | 39.995 | 50.0334 | 90.168 | 89.7176 | 88.6286 | 90.1571 | 80.1166 | 40.574 | 94.565 | 99.6438 | 90.6682 | 195.824 | 149.4695 | 89.9428 | 0.0014331 | 90 | 0.8324 | -0.0006283 | #DIV/0! | #DIV/0! | 102.8103 | 104.0189 | 0 | 0 | 0 | 0 | 0 | 0 | 0 | 0 | 0 | 2.516 | 2.1879 | 6.5179 | 5.1541 | 5.2876 | 5.835 | 0.66275 | 4.3822 | 5.6355 | 1 | 3.8251 | 8.1 | 1.0629 | 0.2 | 50.3199 | 21.879 | #DIV/0! | 0 | 857.4988 | 543.7479 | 1.0064 | -0.002749 | #DIV/0! | #DIV/0! | #DIV/0! | 158051 | 1005-5 | 8 | 128 | 12.64
2020-11-09 | 15:18 | 1601 | 0.44136 | 7143.8745 | 1601 | 0 | 98.4873 | 120.6447 | 638.5184 | 101.1207 | 102.7968 | 556.8117 | 5.5213 | 152.6444 | 6.1396 | #DIV/0! | 1.659 | 96.1122 | 441.4215 | 114.6842 | 73.186 | 43.9432 | 1798.8653 | 22.8332 | 25.38 | 90.0786 | 39.9802 | 50.0337 | 90.1651 | 89.7156 | 88.631 | 90.1603 | 80.1181 | 40.5718 | 94.5645 | 99.6467 | 90.6732 | 195.8189 | 149.5746 | 89.9403 | 0.0014334 | 90 | 0.8324 | -0.0006283 | #DIV/0! | #DIV/0! | 102.8045 | 104.0104 | 0 | 0 | 0 | 0 | 0 | 0 | 0 | 0 | 0 | 2.5162 | 2.1873 | 6.5246 | 5.1528 | 5.2839 | 5.8262 | 0.65632 | 4.3846 | 5.6355 | 1 | 3.8238 | 8.1 | 1.0625 | 0.2 | 50.3239 | 21.8726 | #DIV/0! | 0 | 859.6871 | 548.5847 | 1.0064 | -0.002749 | #DIV/0! | #DIV/0! | #DIV/0! | 158051 | 1005-5 | 8 | 128 | 12.64
2020-11-09 | 15:18 | 1602 | 0.44164 | 7143.875 | 1602 | 0 | 98.488 | 120.6511 | 638.4416 | 101.1262 | 102.7976 | 556.6642 | 5.512 | 152.7071 | 6.1395 | #DIV/0! | 1.659 | 96.1015 | 441.7835 | 114.6724 | 73.3166 | 43.9426 | 1798.9133 | 22.8341 | 25.386 | 90.0812 | 39.9803 | 50.0337 | 90.1659 | 89.7136 | 88.6345 | 90.1603 | 80.1207 | 40.5708 | 94.5663 | 99.648 | 90.6763 | 195.8134 | 149.6374 | 89.9397 | 0.0014343 | 90 | 0.8324 | -0.0006283 | #DIV/0! | #DIV/0! | 102.7968 | 104.0087 | 0 | 0 | 0 | 0 | 0 | 0 | 0 | 0 | 0 | 2.5159 | 2.1866 | 6.5252 | 5.1529 | 5.2825 | 5.8208 | 0.65501 | 4.3873 | 5.6352 | 1 | 3.8193 | 8.1 | 1.0626 | 0.2 | 50.3186 | 21.8662 | #DIV/0! | 0 | 861.2301 | 547.4595 | 1.0064 | -0.002749 | #DIV/0! | #DIV/0! | #DIV/0! | 158051 | 1005-5 | 8 | 128 | 12.64
2020-11-09 | 15:18 | 1603 | 0.44191 | 7143.875 | 1603 | 0 | 98.4874 | 120.6836 | 638.4688 | 101.1466 | 102.7979 | 556.8508 | 5.5081 | 152.7267 | 6.1395 | #DIV/0! | 1.659 | 96.0819 | 441.7305 | 114.6278 | 73.0251 | 43.9543 | 1798.9434 | 22.8339 | 25.3889 | 90.0825 | 39.9745 | 50.0353 | 90.1662 | 89.7125 | 88.6358 | 90.1568 | 80.1176 | 40.5707 | 94.5653 | 99.6476 | 90.679 | 195.8061 | 149.657 | 89.9394 | 0.0014352 | 90 | 0.8324 | -0.0006283 | #DIV/0! | #DIV/0! | 102.7976 | 104 | 0 | 0 | 0 | 0 | 0 | 0 | 0 | 0 | 0 | 2.5156 | 2.186 | 6.5258 | 5.1518 | 5.2849 | 5.8194 | 0.64839 | 4.3907 | 5.6347 | 1 | 3.8161 | 8.1 | 1.0616 | 0.2 | 50.3112 | 21.8598 | #DIV/0! | 0 | 861.662 | 548.775 | 1.0064 | -0.002749 | #DIV/0! | #DIV/0! | #DIV/0! | 158051 | 1005-5 | 8 | 128 | 12.64
2020-11-09 | 15:18 | 1604 | 0.44219 | 7143.8755 | 1604 | 0 | 98.4872 | 120.6687 | 638.6519 | 101.1331 | 102.8002 | 556.3094 | 5.5053 | 152.7361 | 6.1399 | #DIV/0! | 1.659 | 96.0854 | 441.8106 | 114.5942 | 73.4103 | 43.9433 | 1798.9582 | 22.8339 | 25.3807 | 90.0852 | 39.9814 | 50.0347 | 90.1664 | 89.7128 | 88.6365 | 90.1523 | 80.1146 | 40.5694 | 94.5635 | 99.6456 | 90.6799 | 195.7965 | 149.6661 | 89.9396 | 0.0014357 | 90 | 0.8324 | -0.0006283 | #DIV/0! | #DIV/0! | 102.7979 | 103.9955 | 0 | 0 | 0 | 0 | 0 | 0 | 0 | 0 | 0 | 2.5154 | 2.1853 | 6.5253 | 5.1513 | 5.288 | 5.8146 | 0.64501 | 4.3944 | 5.6343 | 1 | 3.8167 | 8.1 | 1.0617 | 0.2 | 50.3088 | 21.8534 | #DIV/0! | 0 | 860.9572 | 548.9532 | 1.0064 | -0.002749 | #DIV/0! | #DIV/0! | #DIV/0! | 158051 | 1005-5 | 8 | 128 | 12.64
2020-11-09 | 15:18 | 1605 | 0.44247 | 7143.8755 | 1605 | 0 | 98.4872 | 120.6748 | 638.5487 | 101.0797 | 102.8058 | 556.4134 | 5.5003 | 152.6615 | 6.1382 | #DIV/0! | 1.659 | 96.0724 | 441.6025 | 114.5893 | 73.4484 | 43.9393 | 1798.9658 | 22.8343 | 25.3822 | 90.0878 | 39.9896 | 50.0352 | 90.1662 | 89.714 | 88.6405 | 90.1496 | 80.1125 | 40.5692 | 94.5634 | 99.6475 | 90.6801 | 195.7883 | 149.5924 | 89.9401 | 0.0014359 | 90 | 0.8324 | -0.0006283 | #DIV/0! | #DIV/0! | 102.8002 | 103.9926 | 0 | 0 | 0 | 0 | 0 | 0 | 0 | 0 | 0 | 2.5156 | 2.1847 | 6.5232 | 5.1521 | 5.29 | 5.8105 | 0.64276 | 4.3964 | 5.6339 | 1 | 3.8153 | 8.1 | 1.0615 | 0.2 | 50.3111 | 21.8471 | #DIV/0! | 0 | 856.9565 | 544.533 | 1.0064 | -0.002749 | #DIV/0! | #DIV/0! | #DIV/0! | 158051 | 1005-5 | 8 | 128 | 12.64
2020-11-09 | 15:18 | 1606 | 0.44275 | 7143.876 | 1606 | 0 | 98.4869 | 120.6465 | 638.4376 | 101.0438 | 102.8069 | 556.5111 | 5.4937 | 152.6805 | 6.1383 | #DIV/0! | 1.659 | 96.0684 | 441.63 | 114.5699 | 73.207 | 43.9464 | 1798.9692 | 22.833 | 25.3872 | 90.0888 | 39.9703 | 50.0325 | 90.1657 | 89.7119 | 88.6456 | 90.1525 | 80.1104 | 40.5694 | 94.5629 | 99.6513 | 90.678 | 195.7806 | 149.6113 | 89.9388 | 0.0014358 | 90 | 0.8324 | -0.0006283 | #DIV/0! | #DIV/0! | 102.8058 | 103.9874 | 0 | 0 | 0 | 0 | 0 | 0 | 0 | 0 | 0 | 2.5159 | 2.1841 | 6.5221 | 5.1515 | 5.2873 | 5.8082 | 0.63886 | 4.3987 | 5.6333 | 1 | 3.811 | 8.1 | 1.0627 | 0.2 | 50.317 | 21.8408 | #DIV/0! | 0 | 853.1848 | 545.1653 | 1.0064 | -0.002749 | #DIV/0! | #DIV/0! | #DIV/0! | 158051 | 1005-5 | 8 | 128 | 12.64
2020-11-09 | 15:18 | 1607 | 0.44303 | 7143.8765 | 1607 | 0 | 98.4864 | 120.6501 | 638.2567 | 101.0567 | 102.809 | 556.8529 | 5.4887 | 152.649 | 6.1358 | #DIV/0! | 1.6589 | 96.0629 | 441.3438 | 114.5368 | 73.0142 | 43.9572 | 1799.2735 | 22.8313 | 25.3789 | 90.0851 | 39.9633 | 50.0307 | 90.1662 | 89.7126 | 88.6465 | 90.1486 | 80.1082 | 40.5692 | 94.5626 | 99.6456 | 90.6798 | 195.7735 | 149.5811 | 89.9394 | 0.0014353 | 90 | 0.8324 | -0.0006283 | #DIV/0! | #DIV/0! | 102.8069 | 103.9806 | 0 | 0 | 0 | 0 | 0 | 0 | 0 | 0 | 0 | 2.5165 | 2.1834 | 6.5212 | 5.1516 | 5.2889 | 5.8133 | 0.63367 | 4.4042 | 5.6328 | 1 | 3.8119 | 8.1 | 1.064 | 0.2 | 50.3303 | 21.8345 | #DIV/0! | 0 | 854.3705 | 547.3473 | 1.0064 | -0.002749 | #DIV/0! | #DIV/0! | #DIV/0! | 158051 | 1005-5 | 8 | 128 | 12.64
2020-11-09 | 15:18 | 1608 | 0.4433 | 7143.8765 | 1608 | 0 | 98.4867 | 120.6597 | 638.5233 | 101.041 | 102.8208 | 556.916 | 5.4883 | 152.5449 | 6.1352 | #DIV/0! | 1.6589 | 96.0619 | 441.4019 | 114.501 | 73.1082 | 43.9544 | 1799.155 | 22.8272 | 25.3852 | 90.0833 | 39.9679 | 50.028 | 90.1675 | 89.712 | 88.6448 | 90.149 | 80.1065 | 40.5674 | 94.5663 | 99.6493 | 90.6785 | 195.7704 | 149.4773 | 89.9398 | 0.0014354 | 90 | 0.8324 | -0.0006283 | #DIV/0! | #DIV/0! | 102.809 | 103.9751 | 0 | 0 | 0 | 0 | 0 | 0 | 0 | 0 | 0 | 2.5167 | 2.1828 | 6.5159 | 5.1518 | 5.2886 | 5.8167 | 0.62949 | 4.4094 | 5.6326 | 1 | 3.8083 | 8.1 | 1.0654 | 0.2 | 50.3345 | 21.8281 | #DIV/0! | 0 | 854.5592 | 544.1518 | 1.0064 | -0.002749 | #DIV/0! | #DIV/0! | #DIV/0! | 158051 | 1005-5 | 8 | 128 | 12.64
2020-11-09 | 15:18 | 1609 | 0.44358 | 7143.877 | 1609 | 0 | 98.4855 | 120.6408 | 638.9325 | 101.0256 | 102.8256 | 556.7217 | 5.4851 | 152.5631 | 6.1388 | #DIV/0! | 1.6589 | 96.0743 | 441.797 | 114.4493 | 73.3174 | 43.9392 | 1799.0837 | 22.8271 | 25.3895 | 90.0866 | 39.9801 | 50.0309 | 90.1663 | 89.7136 | 88.6397 | 90.1488 | 80.1055 | 40.5659 | 94.5661 | 99.6491 | 90.6793 | 195.768 | 149.4937 | 89.94 | 0.0014349 | 90 | 0.8324 | -0.0006283 | #DIV/0! | #DIV/0! | 102.8208 | 103.9749 | 0 | 0 | 0 | 0 | 0 | 0 | 0 | 0 | 0 | 2.5173 | 2.1822 | 6.5113 | 5.1533 | 5.2878 | 5.8119 | 0.62936 | 4.4134 | 5.6324 | 1 | 3.8044 | 8.1 | 1.064 | 0.2 | 50.3469 | 21.8218 | #DIV/0! | 0 | 856.4762 | 542.9464 | 1.0064 | -0.002749 | #DIV/0! | #DIV/0! | #DIV/0! | 158051 | 1005-5 | 8 | 128 | 12.64
2020-11-09 | 15:18 | 1610 | 0.44386 | 7143.877 | 1610 | 0 | 98.484 | 120.636 | 638.992 | 101.0383 | 102.8198 | 556.7352 | 5.4993 | 152.6194 | 6.1389 | #DIV/0! | 1.6589 | 96.0716 | 441.9448 | 114.3842 | 73.6298 | 43.9291 | 1799.3253 | 22.8261 | 25.3871 | 90.0863 | 39.9798 | 50.03 | 90.1703 | 89.7166 | 88.6354 | 90.1521 | 80.1016 | 40.5655 | 94.5653 | 99.6498 | 90.6778 | 195.7617 | 149.5499 | 89.9434 | 0.0014342 | 90 | 0.8324 | -0.0006283 | #DIV/0! | #DIV/0! | 102.8256 | 103.9706 | 0 | 0 | 0 | 0 | 0 | 0 | 0 | 0 | 0 | 2.5183 | 2.1815 | 6.5188 | 5.1527 | 5.2845 | 5.8117 | 0.62611 | 4.4163 | 5.632 | 1 | 3.8032 | 8.1 | 1.0642 | 0.2 | 50.3651 | 21.8154 | #DIV/0! | 0 | 859.3527 | 545.3035 | 1.0064 | -0.002749 | #DIV/0! | #DIV/0! | #DIV/0! | 158051 | 1005-5 | 8 | 128 | 12.64
2020-11-09 | 15:18 | 1611 | 0.44414 | 7143.8774 | 1611 | 0 | 98.4844 | 120.6816 | 638.5382 | 101.0597 | 102.8304 | 556.2982 | 5.5017 | 152.5115 | 6.1337 | #DIV/0! | 1.659 | 96.0959 | 441.6606 | 114.3479 | 73.4634 | 43.9219 | 1799.1925 | 22.8261 | 25.3831 | 90.0908 | 39.9858 | 50.0293 | 90.1734 | 89.7157 | 88.6337 | 90.1536 | 80.1027 | 40.5649 | 94.5724 | 99.649 | 90.6803 | 195.7558 | 149.4446 | 89.9446 | 0.0014344 | 90 | 0.8324 | -0.0006283 | #DIV/0! | #DIV/0! | 102.8198 | 103.9833 | 0 | 0 | 0 | 0 | 0 | 0 | 0 | 0 | 0 | 2.5184 | 2.1809 | 6.5124 | 5.1547 | 5.2821 | 5.805 | 0.6357 | 4.4189 | 5.6315 | 1 | 3.8029 | 8.1 | 1.0646 | 0.2 | 50.3687 | 21.809 | #DIV/0! | 0 | 857.086 | 544.0916 | 1.0064 | -0.002749 | #DIV/0! | #DIV/0! | #DIV/0! | 158051 | 1005-5 | 8 | 128 | 12.64
2020-11-09 | 15:18 | 1612 | 0.44441 | 7143.8774 | 1612 | 0 | 98.4857 | 120.6719 | 638.5245 | 101.1059 | 102.8429 | 556.5307 | 5.5036 | 152.5092 | 6.1364 | #DIV/0! | 1.6591 | 96.1315 | 441.7888 | 114.3141 | 73.5686 | 43.9148 | 1799.1191 | 22.8255 | 25.3909 | 90.0894 | 40.0055 | 50.0288 | 90.1746 | 89.7165 | 88.6286 | 90.1537 | 80.0982 | 40.5635 | 94.5718 | 99.6485 | 90.6789 | 195.7488 | 149.441 | 89.9456 | 0.0014346 | 90 | 0.8324 | -0.0006283 | #DIV/0! | #DIV/0! | 102.8304 | 103.9861 | 0 | 0 | 0 | 0 | 0 | 0 | 0 | 0 | 0 | 2.5186 | 2.1803 | 6.5048 | 5.1578 | 5.281 | 5.8056 | 0.63786 | 4.4195 | 5.6313 | 1 | 3.7973 | 8.0986 | 1.0649 | 0.2 | 50.372 | 21.8025 | #DIV/0! | 0 | 851.3029 | 541.665 | 1.0064 | -0.002749 | #DIV/0! | #DIV/0! | #DIV/0! | 158051 | 1005-5 | 8 | 128 | 12.64
2020-11-09 | 15:18 | 1613 | 0.44469 | 7143.8779 | 1613 | 0 | 98.4869 | 120.6625 | 638.6297 | 101.0924 | 102.8484 | 556.4053 | 5.5141 | 152.5154 | 6.1375 | #DIV/0! | 1.6591 | 96.1468 | 441.6865 | 114.2994 | 73.8466 | 43.9134 | 1799.0747 | 22.8225 | 25.3874 | 90.0856 | 40.0147 | 50.0295 | 90.1772 | 89.7183 | 88.6285 | 90.1511 | 80.0961 | 40.5635 | 94.5696 | 99.6488 | 90.6774 | 195.7439 | 149.4467 | 89.9478 | 0.0014338 | 90 | 0.8324 | -0.0006283 | #DIV/0! | #DIV/0! | 102.8429 | 103.9893 | 0 | 0 | 0 | 0 | 0 | 0 | 0 | 0 | 0 | 2.5196 | 2.1796 | 6.5013 | 5.1596 | 5.2822 | 5.8123 | 0.64026 | 4.4175 | 5.6307 | 1 | 3.7984 | 8.0984 | 1.0644 | 0.2 | 50.3914 | 21.7961 | #DIV/0! | 0 | 845.818 | 539.9659 | 1.0064 | -0.002749 | #DIV/0! | #DIV/0! | #DIV/0! | 158051 | 1005-5 | 8 | 128 | 12.64
2020-11-09 | 15:18 | 1614 | 0.44497 | 7143.8784 | 1614 | 0 | 98.4864 | 120.6683 | 638.8698 | 101.085 | 102.8502 | 556.5474 | 5.5219 | 152.5485 | 6.141 | #DIV/0! | 1.6591 | 96.1504 | 441.7537 | 114.3256 | 74.0008 | 43.9124 | 1799.0457 | 22.8191 | 25.4026 | 90.0853 | 40.0021 | 50.0311 | 90.176 | 89.7204 | 88.6289 | 90.1476 | 80.0949 | 40.562 | 94.571 | 99.6457 | 90.6804 | 195.7416 | 149.478 | 89.9482 | 0.0014338 | 90 | 0.8324 | -0.0006283 | #DIV/0! | #DIV/0! | 102.8484 | 104.001 | 0 | 0 | 0 | 0 | 0 | 0 | 0 | 0 | 0 | 2.52 | 2.179 | 6.501 | 5.1606 | 5.2851 | 5.8134 | 0.64918 | 4.4164 | 5.6306 | 1 | 3.789 | 8.0981 | 1.0638 | 0.2 | 50.3995 | 21.7897 | #DIV/0! | 0 | 845.6575 | 541.2992 | 1.0064 | -0.002749 | #DIV/0! | #DIV/0! | #DIV/0! | 158051 | 1005-5 | 8 | 128 | 12.64
2020-11-09 | 15:18 | 1615 | 0.44525 | 7143.8784 | 1615 | 0 | 98.4871 | 120.6464 | 638.9974 | 101.1045 | 102.8561 | 556.6952 | 5.5258 | 152.5657 | 6.1422 | #DIV/0! | 1.6591 | 96.1617 | 441.6634 | 114.3749 | 74.0874 | 43.9118 | 1799.0277 | 22.8198 | 25.3912 | 90.0864 | 39.9929 | 50.0365 | 90.1758 | 89.7206 | 88.6297 | 90.1474 | 80.0992 | 40.56 | 94.5721 | 99.651 | 90.6816 | 195.7401 | 149.4946 | 89.9482 | 0.0014339 | 90 | 0.8324 | -0.0006283 | #DIV/0! | #DIV/0! | 102.8502 | 104.0083 | 0 | 0 | 0 | 0 | 0 | 0 | 0 | 0 | 0 | 2.5203 | 2.1783 | 6.4971 | 5.1622 | 5.2846 | 5.8104 | 0.65469 | 4.4166 | 5.6305 | 1 | 3.7911 | 8.0974 | 1.0602 | 0.2 | 50.4056 | 21.7833 | #DIV/0! | 0 | 847.8202 | 546.0034 | 1.0064 | -0.002749 | #DIV/0! | #DIV/0! | #DIV/0! | 158051 | 1005-5 | 8 | 128 | 12.64
2020-11-09 | 15:18 | 1616 | 0.44553 | 7143.8789 | 1616 | 0 | 98.4864 | 120.6473 | 638.855 | 101.1159 | 102.8599 | 556.7353 | 5.529 | 152.5778 | 6.1403 | #DIV/0! | 1.6593 | 96.1657 | 441.3105 | 114.4243 | 73.9821 | 43.9126 | 1799.0092 | 22.8207 | 25.3799 | 90.0853 | 39.9851 | 50.0378 | 90.1766 | 89.7218 | 88.6329 | 90.1471 | 80.1008 | 40.5589 | 94.5761 | 99.6505 | 90.6806 | 195.7338 | 149.5076 | 89.9492 | 0.0014341 | 90 | 0.8324 | -0.0006283 | #DIV/0! | #DIV/0! | 102.8561 | 104.0129 | 0 | 0 | 0 | 0 | 0 | 0 | 0 | 0 | 0 | 2.5205 | 2.1777 | 6.4955 | 5.1635 | 5.2841 | 5.8127 | 0.65819 | 4.4185 | 5.6303 | 1 | 3.7944 | 8.0977 | 1.0591 | 0.2 | 50.409 | 21.7767 | #DIV/0! | 0 | 847.1211 | 546.6697 | 1.0064 | -0.002749 | #DIV/0! | #DIV/0! | #DIV/0! | 158051 | 1005-5 | 8 | 128 | 12.64
2020-11-09 | 15:18 | 1617 | 0.4458 | 7143.8789 | 1617 | 0 | 98.4849 | 120.6828 | 638.7207 | 101.1318 | 102.8584 | 556.7384 | 5.5275 | 152.5488 | 6.1396 | #DIV/0! | 1.6595 | 96.15 | 441.0758 | 114.4955 | 73.3012 | 43.9117 | 1799.0046 | 22.8237 | 25.3717 | 90.0872 | 39.9976 | 50.036 | 90.1762 | 89.7236 | 88.6349 | 90.1467 | 80.0979 | 40.5582 | 94.5747 | 99.6492 | 90.6772 | 195.7303 | 149.479 | 89.9499 | 0.0014343 | 90 | 0.8324 | -0.0006283 | #DIV/0! | #DIV/0! | 102.8599 | 104.0154 | 0 | 0 | 0 | 0 | 0 | 0 | 0 | 0 | 0 | 2.5207 | 2.177 | 6.4967 | 5.1638 | 5.2838 | 5.8099 | 0.66015 | 4.4203 | 5.6298 | 1 | 3.7953 | 8.0981 | 1.06 | 0.2 | 50.4139 | 21.77 | #DIV/0! | 0 | 848.4735 | 547.845 | 1.0064 | -0.002749 | #DIV/0! | #DIV/0! | #DIV/0! | 158051 | 1005-5 | 8 | 128 | 12.64
2020-11-09 | 15:18 | 1618 | 0.44608 | 7143.8794 | 1618 | 0 | 98.4847 | 120.6997 | 638.7563 | 101.1376 | 102.8525 | 556.8966 | 5.5302 | 152.4751 | 6.1398 | #DIV/0! | 1.6597 | 96.1402 | 441.1111 | 114.5859 | 73.2066 | 43.912 | 1798.9993 | 22.8241 | 25.3641 | 90.0888 | 40.0192 | 50.032 | 90.178 | 89.7247 | 88.634 | 90.1475 | 80.096 | 40.5573 | 94.5727 | 99.6477 | 90.6716 | 195.7293 | 149.4052 | 89.9513 | 0.0014343 | 90 | 0.8324 | -0.0006283 | #DIV/0! | #DIV/0! | 102.8584 | 104.0124 | 0 | 0 | 0 | 0 | 0 | 0 | 0 | 0 | 0 | 2.521 | 2.1763 | 6.5005 | 5.163 | 5.2824 | 5.8067 | 0.65787 | 4.419 | 5.6295 | 1 | 3.797 | 8.098 | 1.0622 | 0.2 | 50.4202 | 21.7633 | #DIV/0! | 0 | 851.8987 | 547.8867 | 1.0064 | -0.002749 | #DIV/0! | #DIV/0! | #DIV/0! | 158051 | 1005-5 | 8 | 128 | 12.64
2020-11-09 | 15:18 | 1619 | 0.44636 | 7143.8794 | 1619 | 0 | 98.4853 | 120.6929 | 638.5805 | 101.1653 | 102.8491 | 556.9842 | 5.5317 | 152.419 | 6.1363 | #DIV/0! | 1.6598 | 96.1371 | 440.6975 | 114.6596 | 73.5528 | 43.9123 | 1798.9876 | 22.824 | 25.3623 | 90.0846 | 40.0178 | 50.0265 | 90.1794 | 89.7244 | 88.6354 | 90.1486 | 80.0978 | 40.5548 | 94.5721 | 99.6476 | 90.6658 | 195.7266 | 149.3508 | 89.9519 | 0.001434 | 90 | 0.8324 | -0.0006283 | #DIV/0! | #DIV/0! | 102.8525 | 104.0149 | 0 | 0 | 0 | 0 | 0 | 0 | 0 | 0 | 0 | 2.5216 | 2.1757 | 6.5032 | 5.1632 | 5.2807 | 5.8121 | 0.65973 | 4.4156 | 5.6295 | 1 | 3.7959 | 8.098 | 1.0655 | 0.2 | 50.4329 | 21.7567 | #DIV/0! | 0 | 853.9429 | 548.7159 | 1.0064 | -0.002749 | #DIV/0! | #DIV/0! | #DIV/0! | 158051 | 1005-5 | 8 | 128 | 12.64
2020-11-09 | 15:18 | 1620 | 0.44664 | 7143.8799 | 1620 | 0 | 98.4832 | 120.7093 | 638.5402 | 101.1678 | 102.8416 | 556.5337 | 5.5223 | 152.3533 | 6.1357 | #DIV/0! | 1.6598 | 96.0956 | 440.5953 | 114.7396 | 72.9595 | 43.912 | 1798.9855 | 22.8213 | 25.3567 | 90.08 | 39.9932 | 50.0227 | 90.1809 | 89.724 | 88.6352 | 90.1498 | 80.0951 | 40.5537 | 94.5739 | 99.6445 | 90.6635 | 195.7284 | 149.2854 | 89.9524 | 0.0014333 | 90 | 0.8324 | -0.0006283 | #DIV/0! | #DIV/0! | 102.8491 | 104.017 | 0 | 0 | 0 | 0 | 0 | 0 | 0 | 0 | 0 | 2.5225 | 2.175 | 6.5083 | 5.1618 | 5.2789 | 5.8201 | 0.66131 | 4.4145 | 5.6293 | 1 | 3.7961 | 8.0977 | 1.068 | 0.2 | 50.4509 | 21.7502 | #DIV/0! | 0 | 856.5413 | 546.2476 | 1.0064 | -0.002749 | #DIV/0! | #DIV/0! | #DIV/0! | 158051 | 1005-5 | 8 | 128 | 12.64
2020-11-09 | 15:18 | 1621 | 0.44691 | 7143.8804 | 1621 | 0 | 98.4843 | 120.6591 | 638.7872 | 101.1741 | 102.8373 | 556.7152 | 5.518 | 152.3434 | 6.1365 | #DIV/0! | 1.6598 | 96.0909 | 440.6971 | 114.7895 | 73.1389 | 43.9121 | 1798.9815 | 22.8188 | 25.3618 | 90.0806 | 39.9861 | 50.0203 | 90.1804 | 89.7247 | 88.6341 | 90.1459 | 80.0923 | 40.554 | 94.5747 | 99.6405 | 90.6614 | 195.729 | 149.2752 | 89.9525 | 0.0014328 | 90 | 0.8324 | -0.0006283 | #DIV/0! | #DIV/0! | 102.8416 | 104.0055 | 0 | 0 | 0 | 0 | 0 | 0 | 0 | 0 | 0 | 2.5234 | 2.1744 | 6.5117 | 5.1617 | 5.2811 | 5.8197 | 0.65258 | 4.4164 | 5.6287 | 1 | 3.7929 | 8.0978 | 1.0694 | 0.2 | 50.468 | 21.7438 | #DIV/0! | 0 | 857.6565 | 545.2595 | 1.0064 | -0.002749 | #DIV/0! | #DIV/0! | #DIV/0! | 158051 | 1005-5 | 8 | 128 | 12.64
2020-11-09 | 15:18 | 1622 | 0.44719 | 7143.8804 | 1622 | 0 | 98.4844 | 120.6728 | 638.4764 | 101.195 | 102.8294 | 556.3208 | 5.5103 | 152.2445 | 6.1322 | #DIV/0! | 1.6598 | 96.0736 | 440.4765 | 114.816 | 72.8747 | 43.9124 | 1798.9752 | 22.8187 | 25.3662 | 90.0783 | 39.993 | 50.0218 | 90.1814 | 89.7268 | 88.6357 | 90.1421 | 80.0937 | 40.5522 | 94.5756 | 99.647 | 90.6594 | 195.7258 | 149.1784 | 89.9541 | 0.0014322 | 90 | 0.8324 | -0.0006283 | #DIV/0! | #DIV/0! | 102.8373 | 104.0022 | 0 | 0 | 0 | 0 | 0 | 0 | 0 | 0 | 0 | 2.5243 | 2.1738 | 6.5175 | 5.1609 | 5.284 | 5.8225 | 0.6501 | 4.4181 | 5.6285 | 1 | 3.7891 | 8.0979 | 1.0687 | 0.2 | 50.4855 | 21.7375 | #DIV/0! | 0 | 857.1495 | 543.6497 | 1.0064 | -0.002749 | #DIV/0! | #DIV/0! | #DIV/0! | 158051 | 1005-5 | 8 | 128 | 12.64
2020-11-09 | 15:18 | 1623 | 0.44747 | 7143.8809 | 1623 | 0 | 98.4842 | 120.6672 | 638.0603 | 101.2034 | 102.8229 | 556.354 | 5.5079 | 152.1997 | 6.128 | #DIV/0! | 1.6597 | 96.0663 | 440.4124 | 114.8254 | 72.7943 | 43.9145 | 1798.7459 | 22.8182 | 25.3668 | 90.0793 | 40.0071 | 50.0197 | 90.1782 | 89.7276 | 88.6336 | 90.1406 | 80.0948 | 40.5505 | 94.576 | 99.6476 | 90.659 | 195.7181 | 149.1357 | 89.9529 | 0.001432 | 90 | 0.8324 | -0.0006283 | #DIV/0! | #DIV/0! | 102.8294 | 103.9946 | 0 | 0 | 0 | 0 | 0 | 0 | 0 | 0 | 0 | 2.525 | 2.1731 | 6.5236 | 5.1609 | 5.2847 | 5.8216 | 0.64434 | 4.4182 | 5.6284 | 1 | 3.787 | 8.0982 | 1.0696 | 0.2 | 50.4997 | 21.7312 | #DIV/0! | 0 | 856.0654 | 540.9288 | 1.0064 | -0.002749 | #DIV/0! | #DIV/0! | #DIV/0! | 158051 | 1005-5 | 8 | 128 | 12.64
2020-11-09 | 15:18 | 1624 | 0.44775 | 7143.8809 | 1624 | 0 | 98.484 | 120.6805 | 638.6704 | 101.2153 | 102.8165 | 556.0522 | 5.5108 | 152.2469 | 6.1312 | #DIV/0! | 1.6596 | 96.079 | 440.8821 | 114.8792 | 72.8821 | 43.9274 | 1798.7884 | 22.8214 | 25.3673 | 90.0779 | 40.0093 | 50.0137 | 90.1766 | 89.7301 | 88.6334 | 90.1419 | 80.096 | 40.5477 | 94.5755 | 99.6493 | 90.6627 | 195.7092 | 149.1813 | 89.9534 | 0.0014311 | 90 | 0.8324 | -0.0006283 | #DIV/0! | #DIV/0! | 102.8229 | 103.9921 | 0 | 0 | 0 | 0 | 0 | 0 | 0 | 0 | 0 | 2.5262 | 2.1725 | 6.5274 | 5.162 | 5.2831 | 5.8232 | 0.6424 | 4.4169 | 5.6286 | 1 | 3.7849 | 8.098 | 1.0731 | 0.2 | 50.5231 | 21.725 | #DIV/0! | 0 | 854.6716 | 539.1689 | 1.0064 | -0.002749 | #DIV/0! | #DIV/0! | #DIV/0! | 158051 | 1005-5 | 8 | 128 | 12.64
2020-11-09 | 15:18 | 1625 | 0.44803 | 7143.8813 | 1625 | 0 | 98.4839 | 120.6809 | 638.9976 | 101.2204 | 102.8109 | 556.1729 | 5.5115 | 152.2837 | 6.1317 | #DIV/0! | 1.6595 | 96.094 | 441.0539 | 114.9565 | 72.8079 | 43.9298 | 1798.8637 | 22.8255 | 25.3428 | 90.0791 | 40.0062 | 50.0097 | 90.1737 | 89.7336 | 88.6283 | 90.143 | 80.0981 | 40.5458 | 94.5731 | 99.6513 | 90.6677 | 195.7068 | 149.2179 | 89.9536 | 0.0014309 | 90 | 0.8324 | -0.0006283 | #DIV/0! | #DIV/0! | 102.8165 | 103.9948 | 0 | 0 | 0 | 0 | 0 | 0 | 0 | 0 | 0 | 2.5269 | 2.1719 | 6.5317 | 5.163 | 5.2814 | 5.8215 | 0.64446 | 4.4157 | 5.6285 | 1 | 3.7921 | 8.099 | 1.0756 | 0.2 | 50.5385 | 21.7188 | #DIV/0! | 0 | 851.279 | 538.6931 | 1.0064 | -0.002749 | #DIV/0! | #DIV/0! | #DIV/0! | 158051 | 1005-5 | 8 | 128 | 12.64
2020-11-09 | 15:18 | 1626 | 0.4483 | 7143.8813 | 1626 | 0 | 98.4833 | 120.6601 | 638.9795 | 101.182 | 102.8085 | 556.367 | 5.5149 | 152.2961 | 6.1326 | #DIV/0! | 1.6595 | 96.0942 | 440.9047 | 115.0563 | 72.6668 | 43.9238 | 1798.9202 | 22.8279 | 25.3515 | 90.084 | 39.9815 | 50.011 | 90.174 | 89.734 | 88.6231 | 90.1408 | 80.099 | 40.5407 | 94.5765 | 99.6507 | 90.6693 | 195.7047 | 149.2298 | 89.954 | 0.0014313 | 90 | 0.8324 | -0.0006283 | #DIV/0! | #DIV/0! | 102.8109 | 103.9953 | 0 | 0 | 0 | 0 | 0 | 0 | 0 | 0 | 0 | 2.5272 | 2.1712 | 6.5351 | 5.1642 | 5.2824 | 5.8131 | 0.64487 | 4.4167 | 5.6292 | 1 | 3.7884 | 8.0992 | 1.075 | 0.2 | 50.5438 | 21.7125 | #DIV/0! | 0 | 851.8698 | 537.8011 | 1.0064 | -0.002749 | #DIV/0! | #DIV/0! | #DIV/0! | 158051 | 1005-5 | 8 | 128 | 12.64
2020-11-09 | 15:19 | 1627 | 0.44858 | 7143.8818 | 1627 | 0 | 98.4803 | 120.6519 | 638.5868 | 101.1356 | 102.8013 | 556.4809 | 5.5107 | 152.2964 | 6.1271 | #DIV/0! | 1.6595 | 96.1345 | 440.6672 | 115.1731 | 72.6269 | 43.9201 | 1799.025 | 22.8282 | 25.3639 | 90.0817 | 39.9705 | 50.0112 | 90.1726 | 89.7321 | 88.6219 | 90.1394 | 80.1023 | 40.5393 | 94.5739 | 99.6521 | 90.6725 | 195.7012 | 149.2329 | 89.9524 | 0.0014316 | 90 | 0.8324 | -0.0006283 | #DIV/0! | #DIV/0! | 102.8085 | 103.9981 | 0 | 0 | 0 | 0 | 0 | 0 | 0 | 0 | 0 | 2.5275 | 2.1706 | 6.5398 | 5.1663 | 5.283 | 5.8159 | 0.64698 | 4.4207 | 5.6292 | 1 | 3.781 | 8.0995 | 1.0753 | 0.2 | 50.5504 | 21.7061 | #DIV/0! | 0 | 853.4339 | 537.228 | 1.0064 | -0.002749 | #DIV/0! | #DIV/0! | #DIV/0! | 158051 | 1005-5 | 8 | 128 | 12.64
2020-11-09 | 15:19 | 1628 | 0.44886 | 7143.8823 | 1628 | 0 | 98.4799 | 120.6101 | 638.4848 | 101.109 | 102.792 | 556.6776 | 5.5065 | 152.3609 | 6.1252 | #DIV/0! | 1.6596 | 96.1932 | 440.6342 | 115.2487 | 72.6106 | 43.9174 | 1799.0121 | 22.826 | 25.3643 | 90.0771 | 39.9933 | 50.0149 | 90.1721 | 89.7297 | 88.6197 | 90.1384 | 80.1026 | 40.5404 | 94.5744 | 99.6496 | 90.6712 | 195.6973 | 149.2982 | 89.9509 | 0.0014317 | 90 | 0.8324 | -0.0006283 | #DIV/0! | #DIV/0! | 102.8013 | 103.991 | 0 | 0 | 0 | 0 | 0 | 0 | 0 | 0 | 0 | 2.528 | 2.17 | 6.5464 | 5.1713 | 5.2832 | 5.8238 | 0.6416 | 4.4232 | 5.6281 | 1 | 3.7789 | 8.1 | 1.0726 | 0.2 | 50.5598 | 21.6996 | #DIV/0! | 0 | 853.0004 | 539.411 | 1.0064 | -0.002749 | #DIV/0! | #DIV/0! | #DIV/0! | 158051 | 1005-5 | 8 | 128 | 12.64
2020-11-09 | 15:19 | 1629 | 0.44913 | 7143.8823 | 1629 | 0 | 98.4814 | 120.6709 | 638.5031 | 101.1156 | 102.7913 | 556.3983 | 5.5086 | 152.3293 | 6.1262 | #DIV/0! | 1.6596 | 96.1672 | 440.8008 | 115.2941 | 72.4316 | 43.915 | 1799.0016 | 22.8244 | 25.3626 | 90.0756 | 40.0003 | 50.0145 | 90.1743 | 89.7269 | 88.622 | 90.1357 | 80.1058 | 40.5361 | 94.5739 | 99.6517 | 90.665 | 195.6941 | 149.2662 | 89.9506 | 0.0014319 | 90 | 0.8324 | -0.0006283 | #DIV/0! | #DIV/0! | 102.792 | 103.9864 | 0 | 0 | 0 | 0 | 0 | 0 | 0 | 0 | 0 | 2.5284 | 2.1693 | 6.5482 | 5.1708 | 5.2844 | 5.8263 | 0.6381 | 4.4235 | 5.6287 | 1 | 3.7779 | 8.1 | 1.0727 | 0.2 | 50.5682 | 21.6931 | #DIV/0! | 0 | 849.2657 | 538.1838 | 1.0064 | -0.002749 | #DIV/0! | #DIV/0! | #DIV/0! | 158051 | 1005-5 | 8 | 128 | 12.64
2020-11-09 | 15:19 | 1630 | 0.44941 | 7143.8828 | 1630 | 0 | 98.481 | 120.6944 | 639.1838 | 101.1443 | 102.787 | 557.122 | 5.5188 | 152.5108 | 6.1323 | #DIV/0! | 1.6597 | 96.2057 | 441.5331 | 115.2925 | 72.4883 | 43.9146 | 1798.9916 | 22.8238 | 25.3653 | 90.0736 | 39.9893 | 50.0132 | 90.1752 | 89.7246 | 88.6235 | 90.1308 | 80.104 | 40.5323 | 94.574 | 99.6551 | 90.6644 | 195.6899 | 149.4447 | 89.9499 | 0.0014323 | 90 | 0.8324 | -0.0006283 | #DIV/0! | #DIV/0! | 102.7913 | 103.99 | 0 | 0 | 0 | 0 | 0 | 0 | 0 | 0 | 0 | 2.5286 | 2.1687 | 6.5513 | 5.1742 | 5.2885 | 5.829 | 0.64081 | 4.4237 | 5.6291 | 1 | 3.7753 | 8.1 | 1.0735 | 0.2 | 50.5718 | 21.6866 | #DIV/0! | 0 | 848.9218 | 540.3032 | 1.0064 | -0.002749 | #DIV/0! | #DIV/0! | #DIV/0! | 158051 | 1005-5 | 8 | 128 | 12.64
2020-11-09 | 15:19 | 1631 | 0.44969 | 7143.8828 | 1631 | 0 | 98.4813 | 120.6725 | 639.2107 | 101.1692 | 102.7842 | 557.075 | 5.5168 | 152.5953 | 6.1338 | #DIV/0! | 1.6597 | 96.1831 | 441.5175 | 115.2789 | 72.4235 | 43.9134 | 1798.9941 | 22.8242 | 25.3754 | 90.0726 | 39.9687 | 50.0123 | 90.1744 | 89.7255 | 88.6249 | 90.1299 | 80.1003 | 40.5278 | 94.5707 | 99.6535 | 90.6646 | 195.6864 | 149.5284 | 89.95 | 0.0014324 | 90 | 0.8324 | -0.0006283 | #DIV/0! | #DIV/0! | 102.787 | 103.9997 | 0 | 0 | 0 | 0 | 0 | 0 | 0 | 0 | 0 | 2.529 | 2.168 | 6.5548 | 5.1747 | 5.2891 | 5.8313 | 0.64822 | 4.4272 | 5.6297 | 1 | 3.7696 | 8.1 | 1.0741 | 0.2 | 50.5802 | 21.6802 | #DIV/0! | 0 | 851.5727 | 543.9225 | 1.0064 | -0.002749 | #DIV/0! | #DIV/0! | #DIV/0! | 158051 | 1005-5 | 8 | 128 | 12.64
2020-11-09 | 15:19 | 1632 | 0.44997 | 7143.8833 | 1632 | 0 | 98.4815 | 120.6665 | 638.6967 | 101.1727 | 102.7805 | 557.3659 | 5.5158 | 152.5859 | 6.1319 | #DIV/0! | 1.6598 | 96.144 | 440.9451 | 115.2705 | 72.3329 | 43.9128 | 1798.9829 | 22.8268 | 25.3793 | 90.0708 | 39.9558 | 50.0126 | 90.1727 | 89.7271 | 88.6227 | 90.1305 | 80.0991 | 40.5247 | 94.5715 | 99.655 | 90.6641 | 195.6883 | 149.5199 | 89.9499 | 0.0014339 | 90 | 0.8324 | -0.0006283 | #DIV/0! | #DIV/0! | 102.7842 | 103.9981 | 0 | 0 | 0 | 0 | 0 | 0 | 0 | 0 | 0 | 2.5283 | 2.1674 | 6.5578 | 5.1727 | 5.2878 | 5.8331 | 0.64699 | 4.4326 | 5.63 | 1 | 3.7655 | 8.1 | 1.0739 | 0.2 | 50.5659 | 21.6737 | #DIV/0! | 0 | 854.2232 | 544.7406 | 1.0064 | -0.002749 | #DIV/0! | #DIV/0! | #DIV/0! | 158051 | 1005-5 | 8 | 128 | 12.64
2020-11-09 | 15:19 | 1633 | 0.45025 | 7143.8833 | 1633 | 0 | 98.4828 | 120.6735 | 638.2406 | 101.1618 | 102.7778 | 557.3868 | 5.5336 | 152.5606 | 6.1308 | #DIV/0! | 1.6599 | 96.1066 | 440.8235 | 115.2755 | 72.8723 | 43.9139 | 1798.9816 | 22.8304 | 25.3879 | 90.0697 | 39.9545 | 50.012 | 90.1722 | 89.7284 | 88.6196 | 90.1322 | 80.0942 | 40.5246 | 94.572 | 99.6553 | 90.6669 | 195.6919 | 149.4952 | 89.9503 | 0.0014346 | 90 | 0.8324 | -0.0006283 | #DIV/0! | #DIV/0! | 102.7805 | 103.9974 | 0 | 0 | 0 | 0 | 0 | 0 | 0 | 0 | 0 | 2.5282 | 2.1667 | 6.5603 | 5.1708 | 5.2859 | 5.8358 | 0.6464 | 4.4398 | 5.6296 | 1 | 3.761 | 8.1 | 1.0742 | 0.2 | 50.5636 | 21.667 | #DIV/0! | 0 | 855.7583 | 544.982 | 1.0064 | -0.002749 | #DIV/0! | #DIV/0! | #DIV/0! | 158051 | 1005-5 | 8 | 128 | 12.64
2020-11-09 | 15:19 | 1634 | 0.45053 | 7143.8838 | 1634 | 0 | 98.4832 | 120.6336 | 637.9042 | 101.1795 | 102.7728 | 557.0197 | 5.5368 | 152.4628 | 6.1278 | #DIV/0! | 1.6601 | 96.0965 | 440.4816 | 115.2771 | 72.9834 | 43.9124 | 1798.9951 | 22.8333 | 25.3941 | 90.072 | 39.9558 | 50.0106 | 90.1712 | 89.7263 | 88.6222 | 90.1338 | 80.0912 | 40.5232 | 94.5702 | 99.6569 | 90.6706 | 195.6937 | 149.3989 | 89.9488 | 0.0014345 | 90 | 0.8324 | -0.0006283 | #DIV/0! | #DIV/0! | 102.7778 | 104.0163 | 0 | 0 | 0 | 0 | 0 | 0 | 0 | 0 | 0 | 2.5286 | 2.166 | 6.5646 | 5.1708 | 5.2836 | 5.8321 | 0.66083 | 4.4463 | 5.6293 | 1 | 3.7558 | 8.1 | 1.075 | 0.2 | 50.572 | 21.6604 | #DIV/0! | 0 | 856.5442 | 543.5203 | 1.0064 | -0.002749 | #DIV/0! | #DIV/0! | #DIV/0! | 158051 | 1005-5 | 8 | 128 | 12.64
2020-11-09 | 15:19 | 1635 | 0.4508 | 7143.8843 | 1635 | 0 | 98.483 | 120.6408 | 638.0674 | 101.1625 | 102.7717 | 557.1455 | 5.5452 | 152.42 | 6.1291 | #DIV/0! | 1.6601 | 96.0629 | 440.5955 | 115.3074 | 72.278 | 43.9098 | 1798.8463 | 22.8328 | 25.3865 | 90.0724 | 39.9602 | 50.0097 | 90.1703 | 89.7282 | 88.6218 | 90.1327 | 80.095 | 40.5238 | 94.5698 | 99.6501 | 90.6724 | 195.6943 | 149.3555 | 89.9492 | 0.0014341 | 90 | 0.8324 | -0.0006283 | #DIV/0! | #DIV/0! | 102.7728 | 104.02 | 0 | 0 | 0 | 0 | 0 | 0 | 0 | 0 | 0 | 2.5292 | 2.1654 | 6.5658 | 5.1668 | 5.2837 | 5.8309 | 0.66364 | 4.4528 | 5.6288 | 1 | 3.7566 | 8.1 | 1.0756 | 0.2 | 50.5846 | 21.6539 | #DIV/0! | 0 | 857.724 | 543.9609 | 1.0064 | -0.002749 | #DIV/0! | #DIV/0! | #DIV/0! | 158051 | 1005-5 | 8 | 128 | 12.64
2020-11-09 | 15:19 | 1636 | 0.45108 | 7143.8843 | 1636 | 0 | 98.4828 | 120.6704 | 637.9193 | 101.1416 | 102.7708 | 556.9298 | 5.5474 | 152.3084 | 6.1304 | #DIV/0! | 1.6599 | 96.0511 | 440.7205 | 115.3581 | 72.1192 | 43.911 | 1798.896 | 22.8342 | 25.3834 | 90.0746 | 39.9721 | 50.0083 | 90.17 | 89.728 | 88.6179 | 90.1282 | 80.0968 | 40.5201 | 94.5679 | 99.6541 | 90.6708 | 195.6953 | 149.2432 | 89.949 | 0.0014333 | 90 | 0.8324 | -0.0006283 | #DIV/0! | #DIV/0! | 102.7717 | 104.0281 | 0 | 0 | 0 | 0 | 0 | 0 | 0 | 0 | 0 | 2.5302 | 2.1648 | 6.5681 | 5.1678 | 5.2868 | 5.8278 | 0.6698 | 4.458 | 5.629 | 1 | 3.7562 | 8.1 | 1.0763 | 0.2 | 50.6049 | 21.6477 | #DIV/0! | 0 | 856.92 | 540.5667 | 1.0064 | -0.002749 | #DIV/0! | #DIV/0! | #DIV/0! | 158051 | 1005-5 | 8 | 128 | 12.64
2020-11-09 | 15:19 | 1637 | 0.45136 | 7143.8848 | 1637 | 0 | 98.4839 | 120.6694 | 638.1427 | 101.105 | 102.7691 | 557.127 | 5.5419 | 152.2924 | 6.1338 | #DIV/0! | 1.6597 | 96.0554 | 440.8949 | 115.4093 | 72.3311 | 43.9116 | 1798.9298 | 22.8332 | 25.3852 | 90.0735 | 39.9858 | 50.0101 | 90.1698 | 89.7256 | 88.6163 | 90.1251 | 80.1001 | 40.5178 | 94.5665 | 99.6579 | 90.6653 | 195.6961 | 149.2254 | 89.9477 | 0.0014327 | 90 | 0.8324 | -0.0006283 | #DIV/0! | #DIV/0! | 102.7708 | 104.0302 | 0 | 0 | 0 | 0 | 0 | 0 | 0 | 0 | 0 | 2.5311 | 2.1642 | 6.57 | 5.1685 | 5.2892 | 5.8287 | 0.67135 | 4.4612 | 5.6291 | 1 | 3.7537 | 8.1 | 1.0755 | 0.2 | 50.6221 | 21.6417 | #DIV/0! | 0 | 856.8098 | 540.5544 | 1.0064 | -0.002749 | #DIV/0! | #DIV/0! | #DIV/0! | 158051 | 1005-5 | 8 | 128 | 12.64
2020-11-09 | 15:19 | 1638 | 0.45164 | 7143.8848 | 1638 | 0 | 98.4849 | 120.6332 | 637.9119 | 101.097 | 102.7687 | 556.8883 | 5.5422 | 152.2867 | 6.1333 | #DIV/0! | 1.6594 | 96.0503 | 440.8219 | 115.4394 | 72.5183 | 43.9121 | 1798.9569 | 22.8328 | 25.3843 | 90.073 | 39.9864 | 50.0127 | 90.1687 | 89.7235 | 88.6132 | 90.1308 | 80.0995 | 40.5167 | 94.5663 | 99.6581 | 90.6623 | 195.7017 | 149.22 | 89.9461 | 0.0014318 | 90 | 0.8324 | -0.0006283 | #DIV/0! | #DIV/0! | 102.7691 | 104.0258 | 0 | 0 | 0 | 0 | 0 | 0 | 0 | 0 | 0 | 2.5323 | 2.1636 | 6.5709 | 5.1677 | 5.2841 | 5.8296 | 0.66801 | 4.4632 | 5.6289 | 1 | 3.752 | 8.1 | 1.0739 | 0.2 | 50.6456 | 21.6358 | #DIV/0! | 0 | 857.4027 | 540.6635 | 1.0064 | -0.002749 | #DIV/0! | #DIV/0! | #DIV/0! | 158051 | 1005-5 | 8 | 128 | 12.64
2020-11-09 | 15:19 | 1639 | 0.45191 | 7143.8853 | 1639 | 0 | 98.4851 | 120.6594 | 637.6689 | 101.1052 | 102.7646 | 556.9043 | 5.5462 | 152.2094 | 6.1328 | #DIV/0! | 1.6592 | 96.0626 | 440.4933 | 115.4571 | 72.6138 | 43.9134 | 1798.9722 | 22.8334 | 25.3794 | 90.0659 | 40.0088 | 50.0156 | 90.168 | 89.7227 | 88.6105 | 90.1289 | 80.1024 | 40.5117 | 94.5677 | 99.6552 | 90.6584 | 195.7063 | 149.143 | 89.9453 | 0.0014317 | 90 | 0.8324 | -0.0006283 | #DIV/0! | #DIV/0! | 102.7687 | 104.027 | 0 | 0 | 0 | 0 | 0 | 0 | 0 | 0 | 0 | 2.5329 | 2.163 | 6.5741 | 5.1684 | 5.2845 | 5.8399 | 0.66896 | 4.4637 | 5.6295 | 1 | 3.7519 | 8.1 | 1.0721 | 0.2 | 50.6585 | 21.6298 | #DIV/0! | 0 | 856.6059 | 540.4454 | 1.0064 | -0.002749 | #DIV/0! | #DIV/0! | #DIV/0! | 158051 | 1005-5 | 8 | 128 | 12.64
2020-11-09 | 15:19 | 1640 | 0.45219 | 7143.8853 | 1639 | 0 | 98.4848 | 120.6338 | 637.7001 | 101.1232 | 102.7602 | 556.759 | 5.5481 | 152.2252 | 6.134 | #DIV/0! | 1.6591 | 96.0508 | 440.3164 | 115.4624 | 72.5411 | 43.913 | 1798.9759 | 22.8354 | 25.3779 | 90.0698 | 40.0048 | 50.0147 | 90.1675 | 89.7246 | 88.6159 | 90.1291 | 80.0994 | 40.5092 | 94.5651 | 99.6555 | 90.6551 | 195.7134 | 149.1582 | 89.946 | 0.0014315 | 90 | 0.8324 | -0.0006283 | #DIV/0! | #DIV/0! | 102.7646 | 104.0313 | 0 | 0 | 0 | 0 | 0 | 0 | 0 | 0 | 0 | 2.5336 | 2.1624 | 6.5786 | 5.1682 | 5.2842 | 5.8337 | 0.67223 | 4.4625 | 5.6297 | 1 | 3.7504 | 8.1 | 1.0724 | 0.2 | 50.6724 | 21.6236 | #DIV/0! | 0 | 857.4055 | 541.6289 | 1.0064 | -0.002749 | #DIV/0! | #DIV/0! | #DIV/0! | 158051 | 1005-5 | 8 | 128 | 12.64
2020-11-09 | 15:19 | 1641 | 0.45247 | 7143.8857 | 1641 | 0 | 98.484 | 120.6432 | 637.6895 | 101.1018 | 102.7502 | 556.833 | 5.548 | 152.1909 | 6.1317 | #DIV/0! | 1.659 | 96.0661 | 440.0483 | 115.5128 | 72.5962 | 43.913 | 1798.9798 | 22.8358 | 25.3719 | 90.0667 | 39.986 | 50.0147 | 90.1688 | 89.7205 | 88.6153 | 90.1323 | 80.1069 | 40.5071 | 94.567 | 99.6568 | 90.6506 | 195.7184 | 149.1251 | 89.9447 | 0.0014309 | 90 | 0.8324 | -0.0006283 | #DIV/0! | #DIV/0! | 102.7602 | 104.0329 | 0 | 0 | 0 | 0 | 0 | 0 | 0 | 0 | 0 | 2.5346 | 2.1617 | 6.5849 | 5.1686 | 5.2802 | 5.8406 | 0.67341 | 4.463 | 5.6297 | 1 | 3.7514 | 8.1 | 1.0727 | 0.2 | 50.6924 | 21.6174 | #DIV/0! | 0 | 856.2141 | 542.0252 | 1.0064 | -0.002749 | #DIV/0! | #DIV/0! | #DIV/0! | 158051 | 1005-5 | 8 | 128 | 12.64
2020-11-09 | 15:19 | 1642 | 0.45275 | 7143.8857 | 1642 | 0 | 98.4816 | 120.6541 | 637.9627 | 101.1068 | 102.7495 | 557.0802 | 5.5405 | 152.1918 | 6.1331 | #DIV/0! | 1.6589 | 96.0448 | 440.3527 | 115.4988 | 72.5906 | 43.9146 | 1798.9871 | 22.8363 | 25.3727 | 90.0707 | 39.9567 | 50.0173 | 90.1679 | 89.7208 | 88.6163 | 90.1309 | 80.1002 | 40.5051 | 94.5651 | 99.6526 | 90.6505 | 195.7281 | 149.1253 | 89.9444 | 0.001431 | 90 | 0.8324 | -0.0006283 | #DIV/0! | #DIV/0! | 102.7502 | 104.032 | 0 | 0 | 0 | 0 | 0 | 0 | 0 | 0 | 0 | 2.5352 | 2.1611 | 6.5882 | 5.1678 | 5.2807 | 5.8326 | 0.67275 | 4.468 | 5.6298 | 1 | 3.749 | 8.1 | 1.0708 | 0.2 | 50.7035 | 21.6112 | #DIV/0! | 0 | 857.8183 | 540.9153 | 1.0064 | -0.002749 | #DIV/0! | #DIV/0! | #DIV/0! | 158051 | 1005-5 | 8 | 128 | 12.64
2020-11-09 | 15:19 | 1643 | 0.45303 | 7143.8862 | 1643 | 0 | 98.4812 | 120.6825 | 638.099 | 101.1119 | 102.7398 | 556.5263 | 5.5386 | 152.2104 | 6.1339 | #DIV/0! | 1.6588 | 96.076 | 440.3593 | 115.4642 | 72.5801 | 43.916 | 1798.9874 | 22.835 | 25.3684 | 90.0705 | 39.9687 | 50.0158 | 90.1703 | 89.7245 | 88.6177 | 90.1286 | 80.0907 | 40.5041 | 94.5664 | 99.6512 | 90.6513 | 195.7294 | 149.1435 | 89.9474 | 0.0014307 | 90 | 0.8324 | -0.0006283 | #DIV/0! | #DIV/0! | 102.7495 | 104.022 | 0 | 0 | 0 | 0 | 0 | 0 | 0 | 0 | 0 | 2.536 | 2.1605 | 6.5956 | 5.1705 | 5.282 | 5.8336 | 0.66516 | 4.4737 | 5.6294 | 1 | 3.7486 | 8.1 | 1.0715 | 0.2 | 50.7194 | 21.6051 | #DIV/0! | 0 | 857.3726 | 539.4334 | 1.0064 | -0.002749 | #DIV/0! | #DIV/0! | #DIV/0! | 158051 | 1005-5 | 8 | 128 | 12.64
2020-11-09 | 15:19 | 1644 | 0.4533 | 7143.8867 | 1644 | 0 | 98.4833 | 120.6602 | 637.9264 | 101.0879 | 102.7197 | 556.5941 | 5.54 | 152.3635 | 6.1341 | #DIV/0! | 1.6587 | 96.1403 | 440.4538 | 115.3987 | 72.5555 | 43.9122 | 1798.9878 | 22.8386 | 25.3626 | 90.0718 | 39.9772 | 50.0143 | 90.1698 | 89.7251 | 88.6149 | 90.1285 | 80.0886 | 40.5009 | 94.5664 | 99.656 | 90.6539 | 195.7308 | 149.2964 | 89.9474 | 0.0014308 | 90 | 0.8324 | -0.0006283 | #DIV/0! | #DIV/0! | 102.7398 | 104.0198 | 0 | 0 | 0 | 0 | 0 | 0 | 0 | 0 | 0 | 2.5366 | 2.1599 | 6.6081 | 5.1747 | 5.2823 | 5.8307 | 0.66343 | 4.4776 | 5.6298 | 1 | 3.7495 | 8.1 | 1.0727 | 0.2 | 50.7311 | 21.599 | #DIV/0! | 0 | 858.8951 | 540.7138 | 1.0064 | -0.002749 | #DIV/0! | #DIV/0! | #DIV/0! | 158051 | 1005-5 | 8 | 128 | 12.64
2020-11-09 | 15:19 | 1645 | 0.45358 | 7143.8867 | 1645 | 0 | 98.4844 | 120.6755 | 638.4856 | 101.0729 | 102.7192 | 556.693 | 5.5405 | 152.4506 | 6.1408 | #DIV/0! | 1.6585 | 96.1388 | 441.2347 | 115.3035 | 72.4455 | 43.912 | 1798.9949 | 22.8405 | 25.3685 | 90.0695 | 39.9774 | 50.0156 | 90.1686 | 89.7251 | 88.6122 | 90.1287 | 80.087 | 40.4999 | 94.565 | 99.6551 | 90.6562 | 195.7348 | 149.3802 | 89.9469 | 0.0014312 | 90 | 0.8324 | -0.0006283 | #DIV/0! | #DIV/0! | 102.7197 | 104.0233 | 0 | 0 | 0 | 0 | 0 | 0 | 0 | 0 | 0 | 2.5368 | 2.1593 | 6.6119 | 5.1763 | 5.2804 | 5.8341 | 0.66612 | 4.481 | 5.6296 | 1 | 3.7459 | 8.0989 | 1.0719 | 0.2 | 50.7364 | 21.5929 | #DIV/0! | 0 | 858.3869 | 540.1507 | 1.0064 | -0.002749 | #DIV/0! | #DIV/0! | #DIV/0! | 158051 | 1005-5 | 8 | 128 | 12.64
2020-11-09 | 15:19 | 1646 | 0.45386 | 7143.8872 | 1646 | 0 | 98.4856 | 120.6631 | 638.3811 | 101.0756 | 102.7127 | 556.4098 | 5.5387 | 152.4926 | 6.1399 | #DIV/0! | 1.6585 | 96.1412 | 441.0679 | 115.2089 | 72.6981 | 43.9124 | 1798.9925 | 22.8411 | 25.3603 | 90.0706 | 39.988 | 50.0156 | 90.1667 | 89.7232 | 88.6089 | 90.1243 | 80.0869 | 40.4997 | 94.564 | 99.6514 | 90.6556 | 195.7423 | 149.4227 | 89.945 | 0.0014325 | 90 | 0.8324 | -0.0006283 | #DIV/0! | #DIV/0! | 102.7192 | 104.0249 | 0 | 0 | 0 | 0 | 0 | 0 | 0 | 0 | 0 | 2.5363 | 2.1587 | 6.6144 | 5.1767 | 5.284 | 5.8332 | 0.66731 | 4.484 | 5.6291 | 1 | 3.7457 | 8.0995 | 1.0716 | 0.2 | 50.7269 | 21.5866 | #DIV/0! | 0 | 857.8153 | 546.4184 | 1.0064 | -0.002749 | #DIV/0! | #DIV/0! | #DIV/0! | 158051 | 1005-5 | 8 | 128 | 12.64
2020-11-09 | 15:19 | 1647 | 0.45414 | 7143.8872 | 1647 | 0 | 98.4862 | 120.6626 | 638.2381 | 101.1014 | 102.703 | 556.4273 | 5.5293 | 152.5449 | 6.1383 | #DIV/0! | 1.6586 | 96.1402 | 440.9693 | 115.1331 | 72.9276 | 43.9126 | 1798.9862 | 22.8408 | 25.3487 | 90.0734 | 40.001 | 50.0132 | 90.1655 | 89.7222 | 88.6064 | 90.1231 | 80.0893 | 40.4987 | 94.5648 | 99.6515 | 90.6567 | 195.7486 | 149.4758 | 89.9439 | 0.0014333 | 90 | 0.8324 | -0.0006283 | #DIV/0! | #DIV/0! | 102.7127 | 104.0243 | 0 | 0 | 0 | 0 | 0 | 0 | 0 | 0 | 0 | 2.5363 | 2.158 | 6.6224 | 5.1771 | 5.2848 | 5.8285 | 0.66689 | 4.4847 | 5.6289 | 1 | 3.7496 | 8.1 | 1.0729 | 0.2 | 50.7251 | 21.5802 | #DIV/0! | 0 | 858.0223 | 549.1661 | 1.0064 | -0.002749 | #DIV/0! | #DIV/0! | #DIV/0! | 158051 | 1005-5 | 8 | 128 | 12.64
2020-11-09 | 15:19 | 1648 | 0.45441 | 7143.8877 | 1648 | 0 | 98.4844 | 120.6566 | 638.205 | 101.1482 | 102.7008 | 556.3421 | 5.5242 | 152.5705 | 6.1375 | #DIV/0! | 1.6587 | 96.1033 | 441.2074 | 115.0558 | 72.8065 | 43.9134 | 1798.9828 | 22.8412 | 25.3489 | 90.0749 | 40.0221 | 50.0103 | 90.1655 | 89.7241 | 88.6087 | 90.1213 | 80.0934 | 40.4944 | 94.5644 | 99.6556 | 90.6627 | 195.7568 | 149.5018 | 89.9448 | 0.0014337 | 90 | 0.8324 | -0.0006283 | #DIV/0! | #DIV/0! | 102.703 | 104.0154 | 0 | 0 | 0 | 0 | 0 | 0 | 0 | 0 | 0 | 2.5363 | 2.1574 | 6.6253 | 5.1753 | 5.2855 | 5.8258 | 0.66014 | 4.4834 | 5.6293 | 1 | 3.7478 | 8.1 | 1.0748 | 0.2 | 50.727 | 21.5736 | #DIV/0! | 0 | 858.718 | 549.0409 | 1.0064 | -0.002749 | #DIV/0! | #DIV/0! | #DIV/0! | 158051 | 1005-5 | 8 | 128 | 12.64
2020-11-09 | 15:19 | 1649 | 0.45469 | 7143.8877 | 1649 | 0 | 98.4844 | 120.6434 | 638.1781 | 101.1462 | 102.6993 | 556.6912 | 5.5209 | 152.6131 | 6.1369 | #DIV/0! | 1.6589 | 96.0653 | 441.5124 | 115.0304 | 72.5774 | 43.914 | 1798.9867 | 22.8398 | 25.3565 | 90.0778 | 40.019 | 50.0076 | 90.1686 | 89.727 | 88.6152 | 90.1195 | 80.0968 | 40.4895 | 94.5661 | 99.6526 | 90.666 | 195.7629 | 149.5446 | 89.9478 | 0.0014342 | 90 | 0.8324 | -0.0006283 | #DIV/0! | #DIV/0! | 102.7008 | 104.0087 | 0 | 0 | 0 | 0 | 0 | 0 | 0 | 0 | 0 | 2.5364 | 2.1567 | 6.6276 | 5.1732 | 5.2867 | 5.8213 | 0.65501 | 4.4797 | 5.6301 | 1 | 3.7433 | 8.1 | 1.0764 | 0.2 | 50.7277 | 21.5669 | #DIV/0! | 0 | 859.9941 | 550.8354 | 1.0064 | -0.002749 | #DIV/0! | #DIV/0! | #DIV/0! | 158051 | 1005-5 | 8 | 128 | 12.64
2020-11-09 | 15:19 | 1650 | 0.45497 | 7143.8882 | 1650 | 0 | 98.4854 | 120.6513 | 638.3876 | 101.1083 | 102.6978 | 556.5885 | 5.5306 | 152.6544 | 6.1383 | #DIV/0! | 1.659 | 96.0373 | 441.7602 | 115.005 | 73.0212 | 43.916 | 1798.9909 | 22.8441 | 25.348 | 90.0745 | 40.0204 | 50.0055 | 90.1686 | 89.7274 | 88.6159 | 90.1209 | 80.1035 | 40.4883 | 94.5686 | 99.6562 | 90.6722 | 195.7685 | 149.5853 | 89.948 | 0.0014344 | 90 | 0.8324 | -0.0006283 | #DIV/0! | #DIV/0! | 102.6993 | 104.0053 | 0 | 0 | 0 | 0 | 0 | 0 | 0 | 0 | 0 | 2.5365 | 2.156 | 6.63 | 5.1715 | 5.2851 | 5.8252 | 0.65241 | 4.477 | 5.63 | 1 | 3.7441 | 8.0996 | 1.0777 | 0.2 | 50.7305 | 21.5603 | #DIV/0! | 0 | 859.6524 | 550.2025 | 1.0064 | -0.002749 | #DIV/0! | #DIV/0! | #DIV/0! | 158051 | 1005-5 | 8 | 128 | 12.64
2020-11-09 | 15:19 | 1651 | 0.45525 | 7143.8887 | 1651 | 0 | 98.4865 | 120.6726 | 638.134 | 101.1171 | 102.6997 | 556.8213 | 5.524 | 152.611 | 6.1366 | #DIV/0! | 1.6591 | 96.0524 | 441.558 | 114.994 | 72.9657 | 43.9164 | 1798.7321 | 22.8477 | 25.3427 | 90.0779 | 40.0018 | 50.0073 | 90.1674 | 89.7269 | 88.6124 | 90.1229 | 80.1031 | 40.4875 | 94.5665 | 99.6551 | 90.6768 | 195.7706 | 149.5427 | 89.9471 | 0.0014348 | 90 | 0.8324 | -0.0006283 | #DIV/0! | #DIV/0! | 102.6978 | 104.0159 | 0 | 0 | 0 | 0 | 0 | 0 | 0 | 0 | 0 | 2.5365 | 2.1554 | 6.6301 | 5.173 | 5.2827 | 5.8212 | 0.66051 | 4.475 | 5.6297 | 1 | 3.7449 | 8.0985 | 1.0769 | 0.2 | 50.731 | 21.5539 | #DIV/0! | 0 | 854.6869 | 545.8807 | 1.0064 | -0.002749 | #DIV/0! | #DIV/0! | #DIV/0! | 158051 | 1005-5 | 8 | 128 | 12.64
2020-11-09 | 15:19 | 1652 | 0.45553 | 7143.8887 | 1652 | 0 | 98.487 | 120.7072 | 638.4005 | 101.0989 | 102.6959 | 556.7776 | 5.5259 | 152.6078 | 6.1385 | #DIV/0! | 1.6591 | 96.045 | 441.6952 | 114.9842 | 72.822 | 43.9159 | 1798.8276 | 22.8492 | 25.339 | 90.0848 | 40.0011 | 50.0076 | 90.1679 | 89.7285 | 88.6088 | 90.1267 | 80.1051 | 40.4863 | 94.5669 | 99.6527 | 90.6754 | 195.7781 | 149.5386 | 89.9482 | 0.0014351 | 90 | 0.8324 | -0.0006283 | #DIV/0! | #DIV/0! | 102.6997 | 104.0104 | 0 | 0 | 0 | 0 | 0 | 0 | 0 | 0 | 0 | 2.5367 | 2.1547 | 6.6331 | 5.1712 | 5.2788 | 5.8102 | 0.65635 | 4.4749 | 5.6295 | 1 | 3.7447 | 8.0991 | 1.0765 | 0.2 | 50.7336 | 21.5474 | #DIV/0! | 0 | 854.3014 | 545.042 | 1.0064 | -0.002749 | #DIV/0! | #DIV/0! | #DIV/0! | 158051 | 1005-5 | 8 | 128 | 12.64
2020-11-09 | 15:19 | 1653 | 0.4558 | 7143.8892 | 1653 | 0 | 98.4863 | 120.697 | 638.2281 | 101.0492 | 102.7083 | 556.8794 | 5.5323 | 152.454 | 6.1373 | #DIV/0! | 1.6591 | 96.0318 | 441.4457 | 114.9678 | 72.4987 | 43.9154 | 1798.8902 | 22.8486 | 25.3383 | 90.0843 | 39.9954 | 50.0087 | 90.1673 | 89.7233 | 88.6099 | 90.1245 | 80.1042 | 40.4869 | 94.5678 | 99.6517 | 90.6766 | 195.7772 | 149.3854 | 89.9453 | 0.0014347 | 90 | 0.8324 | -0.0006283 | #DIV/0! | #DIV/0! | 102.6959 | 104.013 | 0 | 0 | 0 | 0 | 0 | 0 | 0 | 0 | 0 | 2.5372 | 2.1541 | 6.6283 | 5.1705 | 5.2796 | 5.8098 | 0.65828 | 4.4752 | 5.6289 | 1 | 3.7434 | 8.0999 | 1.076 | 0.2 | 50.7448 | 21.5411 | #DIV/0! | 0 | 853.4183 | 540.9959 | 1.0064 | -0.002749 | #DIV/0! | #DIV/0! | #DIV/0! | 158051 | 1005-5 | 8 | 128 | 12.64
2020-11-09 | 15:19 | 1654 | 0.45608 | 7143.8892 | 1654 | 0 | 98.4871 | 120.6782 | 638.3034 | 101.0242 | 102.7086 | 556.9292 | 5.5308 | 152.4449 | 6.1373 | #DIV/0! | 1.6591 | 96.0519 | 441.5981 | 114.9629 | 72.229 | 43.919 | 1798.9352 | 22.8466 | 25.3349 | 90.09 | 40.0065 | 50.0038 | 90.1687 | 89.7247 | 88.6066 | 90.13 | 80.1004 | 40.4857 | 94.5685 | 99.6569 | 90.676 | 195.7798 | 149.3763 | 89.9467 | 0.0014344 | 90 | 0.8324 | -0.0006283 | #DIV/0! | #DIV/0! | 102.7083 | 104.0186 | 0 | 0 | 0 | 0 | 0 | 0 | 0 | 0 | 0 | 2.5378 | 2.1535 | 6.6294 | 5.1714 | 5.2743 | 5.8012 | 0.66255 | 4.4749 | 5.6286 | 1 | 3.7432 | 8.1 | 1.079 | 0.2 | 50.7563 | 21.5346 | #DIV/0! | 0 | 855.2408 | 542.2895 | 1.0064 | -0.002749 | #DIV/0! | #DIV/0! | #DIV/0! | 158051 | 1005-5 | 8 | 128 | 12.64
2020-11-09 | 15:19 | 1655 | 0.45636 | 7143.8896 | 1655 | 0 | 98.4859 | 120.6419 | 638.2467 | 101.0422 | 102.7101 | 556.4162 | 5.5383 | 152.425 | 6.137 | #DIV/0! | 1.6591 | 96.0586 | 441.6139 | 115.0029 | 72.2892 | 43.9237 | 1798.9481 | 22.8465 | 25.3377 | 90.0928 | 40.0073 | 50.0059 | 90.1689 | 89.7234 | 88.6061 | 90.1311 | 80.1027 | 40.4817 | 94.5718 | 99.6566 | 90.6746 | 195.7874 | 149.3565 | 89.9462 | 0.0014332 | 90 | 0.8324 | -0.0006283 | #DIV/0! | #DIV/0! | 102.7086 | 104.0179 | 0 | 0 | 0 | 0 | 0 | 0 | 0 | 0 | 0 | 2.5391 | 2.1528 | 6.6291 | 5.1727 | 5.2727 | 5.7965 | 0.66201 | 4.474 | 5.629 | 1 | 3.74 | 8.1 | 1.0777 | 0.2 | 50.782 | 21.5283 | #DIV/0! | 0 | 857.0374 | 543.0824 | 1.0064 | -0.002749 | #DIV/0! | #DIV/0! | #DIV/0! | 158051 | 1005-5 | 8 | 128 | 12.64
2020-11-09 | 15:19 | 1656 | 0.45664 | 7143.8896 | 1656 | 0 | 98.4842 | 120.6494 | 638.0789 | 101.0653 | 102.7174 | 556.4801 | 5.5338 | 152.3875 | 6.1339 | #DIV/0! | 1.6592 | 96.0942 | 441.5105 | 115.0324 | 72.2234 | 43.9207 | 1798.8093 | 22.8472 | 25.3333 | 90.0941 | 40.0128 | 50.0054 | 90.1705 | 89.7268 | 88.6017 | 90.1309 | 80.1001 | 40.4773 | 94.5716 | 99.649 | 90.6758 | 195.7932 | 149.3205 | 89.9486 | 0.0014331 | 90 | 0.8324 | -0.0006283 | #DIV/0! | #DIV/0! | 102.7101 | 104.0242 | 0 | 0 | 0 | 0 | 0 | 0 | 0 | 0 | 0 | 2.5396 | 2.1522 | 6.6229 | 5.1765 | 5.2718 | 5.7939 | 0.66678 | 4.4724 | 5.6299 | 1 | 3.7403 | 8.0998 | 1.0776 | 0.2 | 50.7923 | 21.5218 | #DIV/0! | 0 | 856.8593 | 541.4552 | 1.0064 | -0.002749 | #DIV/0! | #DIV/0! | #DIV/0! | 158051 | 1005-5 | 8 | 128 | 12.64
2020-11-09 | 15:19 | 1657 | 0.45691 | 7143.8901 | 1657 | 0 | 98.4829 | 120.6765 | 638.0768 | 101.0482 | 102.7319 | 556.4704 | 5.5414 | 152.3163 | 6.1324 | #DIV/0! | 1.6593 | 96.1348 | 441.0933 | 115.0529 | 72.0052 | 43.9162 | 1798.88 | 22.8458 | 25.3287 | 90.0927 | 40.0204 | 50.0026 | 90.1709 | 89.7308 | 88.6007 | 90.1288 | 80.0955 | 40.4763 | 94.5699 | 99.6506 | 90.6733 | 195.797 | 149.2502 | 89.9509 | 0.0014329 | 90 | 0.8324 | -0.0006283 | #DIV/0! | #DIV/0! | 102.7174 | 104.018 | 0 | 0 | 0 | 0 | 0 | 0 | 0 | 0 | 0 | 2.5402 | 2.1515 | 6.6179 | 5.1787 | 5.2733 | 5.7952 | 0.66207 | 4.4702 | 5.6295 | 1 | 3.74 | 8.1 | 1.0796 | 0.2 | 50.8046 | 21.5153 | #DIV/0! | 0 | 855.743 | 539.7507 | 1.0064 | -0.002749 | #DIV/0! | #DIV/0! | #DIV/0! | 158051 | 1005-5 | 8 | 128 | 12.64
2020-11-09 | 15:19 | 1658 | 0.45719 | 7143.8906 | 1658 | 0 | 98.4819 | 120.6837 | 638.2341 | 101.0449 | 102.7367 | 556.4912 | 5.5498 | 152.3578 | 6.1332 | #DIV/0! | 1.6593 | 96.1155 | 441.277 | 115.0489 | 71.8181 | 43.9153 | 1799.1534 | 22.8467 | 25.322 | 90.0912 | 40.0278 | 50.0026 | 90.1717 | 89.7312 | 88.6008 | 90.1299 | 80.0899 | 40.4721 | 94.5681 | 99.656 | 90.6698 | 195.8014 | 149.2912 | 89.9514 | 0.0014325 | 90 | 0.8324 | -0.0006283 | #DIV/0! | #DIV/0! | 102.7319 | 104.0244 | 0 | 0 | 0 | 0 | 0 | 0 | 0 | 0 | 0 | 2.541 | 2.1509 | 6.616 | 5.1782 | 5.2721 | 5.799 | 0.66694 | 4.4663 | 5.6301 | 1 | 3.7416 | 8.0989 | 1.0796 | 0.2 | 50.8202 | 21.5089 | #DIV/0! | 0 | 855.4412 | 540.79 | 1.0064 | -0.002749 | #DIV/0! | #DIV/0! | #DIV/0! | 158051 | 1005-5 | 8 | 128 | 12.64
2020-11-09 | 15:19 | 1659 | 0.45747 | 7143.8906 | 1659 | 0 | 98.4822 | 120.6918 | 638.1829 | 101.0647 | 102.7478 | 556.556 | 5.5455 | 152.3293 | 6.1327 | #DIV/0! | 1.6592 | 96.1314 | 440.7813 | 115.061 | 72.1052 | 43.9142 | 1799.0914 | 22.8482 | 25.3205 | 90.0939 | 40.0247 | 50.0025 | 90.1737 | 89.7308 | 88.5996 | 90.1326 | 80.0842 | 40.4685 | 94.5688 | 99.6582 | 90.6652 | 195.8086 | 149.2629 | 89.9522 | 0.001432 | 90 | 0.8324 | -0.0006283 | #DIV/0! | #DIV/0! | 102.7367 | 104.0318 | 0 | 0 | 0 | 0 | 0 | 0 | 0 | 0 | 0 | 2.5419 | 2.1503 | 6.6069 | 5.1808 | 5.2688 | 5.7939 | 0.67256 | 4.4623 | 5.6306 | 1 | 3.7404 | 8.0981 | 1.0796 | 0.2 | 50.8372 | 21.5026 | #DIV/0! | 0 | 855.2897 | 540.2834 | 1.0064 | -0.002749 | #DIV/0! | #DIV/0! | #DIV/0! | 158051 | 1005-5 | 8 | 128 | 12.64
2020-11-09 | 15:19 | 1660 | 0.45775 | 7143.8911 | 1660 | 0 | 98.4834 | 120.6757 | 638.024 | 101.0405 | 102.7641 | 556.4983 | 5.531 | 152.3504 | 6.1324 | #DIV/0! | 1.6592 | 96.1384 | 440.5753 | 115.1107 | 72.3865 | 43.9119 | 1798.7085 | 22.85 | 25.3137 | 90.0931 | 40.0049 | 50.001 | 90.1754 | 89.731 | 88.6006 | 90.1295 | 80.0843 | 40.4656 | 94.5675 | 99.66 | 90.6614 | 195.8133 | 149.2842 | 89.9532 | 0.0014323 | 90 | 0.8324 | -0.0006283 | #DIV/0! | #DIV/0! | 102.7478 | 104.0276 | 0 | 0 | 0 | 0 | 0 | 0 | 0 | 0 | 0 | 2.5422 | 2.1496 | 6.6003 | 5.181 | 5.2701 | 5.7946 | 0.66943 | 4.4594 | 5.6308 | 1 | 3.7413 | 8.0982 | 1.0805 | 0.2 | 50.8435 | 21.4963 | #DIV/0! | 0 | 855.374 | 543.7126 | 1.0064 | -0.002749 | #DIV/0! | #DIV/0! | #DIV/0! | 158051 | 1005-5 | 8 | 128 | 12.64
2020-11-09 | 15:19 | 1661 | 0.45803 | 7143.8911 | 1661 | 0 | 98.4841 | 120.6476 | 638.3142 | 101.0694 | 102.7812 | 556.664 | 5.5225 | 152.4172 | 6.1351 | #DIV/0! | 1.6592 | 96.1398 | 440.55 | 115.1369 | 72.4986 | 43.9129 | 1798.8146 | 22.8508 | 25.3093 | 90.0939 | 39.9891 | 50.0006 | 90.175 | 89.7294 | 88.6009 | 90.1266 | 80.0846 | 40.465 | 94.5673 | 99.6607 | 90.6634 | 195.8163 | 149.3497 | 89.9522 | 0.0014321 | 90 | 0.8324 | -0.0006283 | #DIV/0! | #DIV/0! | 102.7641 | 104.0145 | 0 | 0 | 0 | 0 | 0 | 0 | 0 | 0 | 0 | 2.5428 | 2.149 | 6.5894 | 5.1821 | 5.2728 | 5.794 | 0.65942 | 4.4604 | 5.6306 | 1 | 3.7418 | 8.0982 | 1.0809 | 0.2 | 50.8562 | 21.49 | #DIV/0! | 0 | 855.4094 | 546.0834 | 1.0064 | -0.002749 | #DIV/0! | #DIV/0! | #DIV/0! | 158051 | 1005-5 | 8 | 128 | 12.64
2020-11-09 | 15:19 | 1662 | 0.4583 | 7143.8916 | 1662 | 0 | 98.4846 | 120.6279 | 638.3824 | 101.0539 | 102.7916 | 556.6369 | 5.512 | 152.451 | 6.1367 | #DIV/0! | 1.6592 | 96.1432 | 440.7611 | 115.1804 | 72.5625 | 43.9122 | 1798.8819 | 22.8491 | 25.3132 | 90.0937 | 39.9896 | 50.0018 | 90.1732 | 89.7278 | 88.5999 | 90.1256 | 80.0834 | 40.4666 | 94.5681 | 99.6607 | 90.6628 | 195.8194 | 149.3826 | 89.9505 | 0.0014324 | 90 | 0.8324 | -0.0006283 | #DIV/0! | #DIV/0! | 102.7812 | 104.0065 | 0 | 0 | 0 | 0 | 0 | 0 | 0 | 0 | 0 | 2.5431 | 2.1484 | 6.5833 | 5.1831 | 5.2729 | 5.7934 | 0.65337 | 4.462 | 5.6297 | 1 | 3.739 | 8.0983 | 1.0802 | 0.2 | 50.8619 | 21.4836 | #DIV/0! | 0 | 855.4601 | 547.5911 | 1.0064 | -0.002749 | #DIV/0! | #DIV/0! | #DIV/0! | 158051 | 1005-5 | 8 | 128 | 12.64
2020-11-09 | 15:19 | 1663 | 0.45858 | 7143.8916 | 1663 | 0 | 98.4861 | 120.6621 | 638.3953 | 101.0492 | 102.8031 | 556.9084 | 5.5048 | 152.51 | 6.1376 | #DIV/0! | 1.6593 | 96.1212 | 440.9617 | 115.2542 | 72.249 | 43.9105 | 1798.9303 | 22.8478 | 25.3105 | 90.088 | 40.0061 | 49.9987 | 90.173 | 89.7293 | 88.597 | 90.1264 | 80.0871 | 40.4657 | 94.5692 | 99.6641 | 90.6623 | 195.8239 | 149.4412 | 89.9512 | 0.0014329 | 90 | 0.8324 | -0.0006283 | #DIV/0! | #DIV/0! | 102.7916 | 103.9966 | 0 | 0 | 0 | 0 | 0 | 0 | 0 | 0 | 0 | 2.5431 | 2.1477 | 6.5765 | 5.1823 | 5.2717 | 5.8016 | 0.64581 | 4.4627 | 5.6294 | 1 | 3.7381 | 8.0995 | 1.0817 | 0.2 | 50.8629 | 21.4771 | #DIV/0! | 0 | 855.555 | 550.1075 | 1.0064 | -0.002749 | #DIV/0! | #DIV/0! | #DIV/0! | 158051 | 1005-5 | 8 | 128 | 12.64
2020-11-09 | 15:19 | 1664 | 0.45886 | 7143.8921 | 1664 | 0 | 98.4873 | 120.6598 | 638.4499 | 101.0564 | 102.8108 | 556.6028 | 5.4931 | 152.4463 | 6.1355 | #DIV/0! | 1.6594 | 96.124 | 440.7243 | 115.3406 | 72.4741 | 43.9088 | 1798.9548 | 22.8467 | 25.2865 | 90.0873 | 40.0085 | 49.997 | 90.1766 | 89.7299 | 88.5959 | 90.1262 | 80.0806 | 40.4626 | 94.5671 | 99.6603 | 90.6627 | 195.8226 | 149.3785 | 89.9532 | 0.0014333 | 90 | 0.8324 | -0.0006283 | #DIV/0! | #DIV/0! | 102.8031 | 103.9909 | 0 | 0 | 0 | 0 | 0 | 0 | 0 | 0 | 0 | 2.5433 | 2.1471 | 6.5718 | 5.1824 | 5.2711 | 5.8038 | 0.64147 | 4.4612 | 5.6297 | 1 | 3.7453 | 8.1 | 1.083 | 0.2 | 50.8661 | 21.4706 | #DIV/0! | 0 | 851.9066 | 546.4406 | 1.0064 | -0.002749 | #DIV/0! | #DIV/0! | #DIV/0! | 158051 | 1005-5 | 8 | 128 | 12.64
2020-11-09 | 15:19 | 1665 | 0.45914 | 7143.8926 | 1665 | 0 | 98.4862 | 120.6806 | 638.3062 | 101.072 | 102.8133 | 556.4204 | 5.4876 | 152.403 | 6.133 | #DIV/0! | 1.6595 | 96.1108 | 440.6581 | 115.4241 | 72.4174 | 43.9116 | 1798.9682 | 22.8468 | 25.29 | 90.0873 | 40.0271 | 49.9928 | 90.1783 | 89.7324 | 88.596 | 90.1281 | 80.0783 | 40.4609 | 94.5655 | 99.6633 | 90.664 | 195.8267 | 149.3365 | 89.9553 | 0.0014336 | 90 | 0.8324 | -0.0006283 | #DIV/0! | #DIV/0! | 102.8108 | 103.9804 | 0 | 0 | 0 | 0 | 0 | 0 | 0 | 0 | 0 | 2.5435 | 2.1464 | 6.5703 | 5.1831 | 5.269 | 5.8034 | 0.63351 | 4.4589 | 5.6297 | 1 | 3.7439 | 8.0998 | 1.0853 | 0.2 | 50.8694 | 21.464 | #DIV/0! | 0 | 849.4354 | 546.0499 | 1.0064 | -0.002749 | #DIV/0! | #DIV/0! | #DIV/0! | 158051 | 1005-5 | 8 | 128 | 12.64
2020-11-09 | 15:19 | 1666 | 0.45941 | 7143.8926 | 1666 | 0 | 98.4852 | 120.6479 | 638.5349 | 101.0828 | 102.8136 | 556.4771 | 5.4929 | 152.3953 | 6.1344 | #DIV/0! | 1.6596 | 96.1139 | 440.7738 | 115.5114 | 72.2635 | 43.9129 | 1798.9732 | 22.8487 | 25.2925 | 90.0888 | 40.0053 | 49.9902 | 90.1799 | 89.735 | 88.5938 | 90.1277 | 80.0755 | 40.4618 | 94.5658 | 99.6662 | 90.6589 | 195.8266 | 149.3281 | 89.9574 | 0.0014331 | 90 | 0.8324 | -0.0006283 | #DIV/0! | #DIV/0! | 102.8133 | 103.9738 | 0 | 0 | 0 | 0 | 0 | 0 | 0 | 0 | 0 | 2.5443 | 2.1457 | 6.5711 | 5.183 | 5.2685 | 5.8011 | 0.6285 | 4.4562 | 5.6291 | 1 | 3.7412 | 8.0989 | 1.0871 | 0.2 | 50.8863 | 21.4575 | #DIV/0! | 0 | 850.0334 | 544.8138 | 1.0064 | -0.002749 | #DIV/0! | #DIV/0! | #DIV/0! | 158051 | 1005-5 | 8 | 128 | 12.64
2020-11-09 | 15:19 | 1667 | 0.45969 | 7143.8931 | 1667 | 0 | 98.4832 | 120.63 | 638.3852 | 101.0866 | 102.8123 | 556.4097 | 5.4993 | 152.3777 | 6.1328 | #DIV/0! | 1.6597 | 96.1066 | 440.5854 | 115.5738 | 72.324 | 43.9135 | 1798.9706 | 22.8495 | 25.301 | 90.0832 | 40.0061 | 49.9887 | 90.1787 | 89.7332 | 88.5911 | 90.1291 | 80.0808 | 40.4611 | 94.5664 | 99.6655 | 90.6595 | 195.823 | 149.3113 | 89.956 | 0.0014327 | 90 | 0.8324 | -0.0006283 | #DIV/0! | #DIV/0! | 102.8136 | 103.9781 | 0 | 0 | 0 | 0 | 0 | 0 | 0 | 0 | 0 | 2.545 | 2.1451 | 6.5732 | 5.183 | 5.2667 | 5.809 | 0.63176 | 4.4555 | 5.6288 | 1 | 3.7365 | 8.098 | 1.0881 | 0.2 | 50.9004 | 21.4509 | #DIV/0! | 0 | 851.7427 | 545.4786 | 1.0064 | -0.002749 | #DIV/0! | #DIV/0! | #DIV/0! | 158051 | 1005-5 | 8 | 128 | 12.64
2020-11-09 | 15:19 | 1668 | 0.45997 | 7143.8931 | 1668 | 0 | 98.4846 | 120.6444 | 638.4363 | 101.1028 | 102.8041 | 556.5682 | 5.5001 | 152.2927 | 6.1303 | #DIV/0! | 1.6597 | 96.0734 | 440.663 | 115.5924 | 72.3358 | 43.9126 | 1798.981 | 22.8495 | 25.3137 | 90.0835 | 40.0281 | 49.9889 | 90.1783 | 89.735 | 88.5918 | 90.1293 | 80.0848 | 40.4605 | 94.5669 | 99.6641 | 90.6607 | 195.8225 | 149.2275 | 89.9567 | 0.0014326 | 90 | 0.8324 | -0.0006283 | #DIV/0! | #DIV/0! | 102.8123 | 103.9825 | 0 | 0 | 0 | 0 | 0 | 0 | 0 | 0 | 0 | 2.5456 | 2.1445 | 6.5785 | 5.1821 | 5.2655 | 5.8082 | 0.63511 | 4.4527 | 5.6283 | 1 | 3.7291 | 8.0976 | 1.088 | 0.2 | 50.9113 | 21.4445 | #DIV/0! | 0 | 852.5997 | 541.4654 | 1.0064 | -0.002749 | #DIV/0! | #DIV/0! | #DIV/0! | 158051 | 1005-5 | 8 | 128 | 12.64
2020-11-09 | 15:19 | 1669 | 0.46025 | 7143.8936 | 1669 | 0 | 98.4859 | 120.673 | 638.0366 | 101.1222 | 102.7968 | 556.5007 | 5.5043 | 152.2653 | 6.127 | #DIV/0! | 1.6597 | 96.076 | 440.4773 | 115.5642 | 72.643 | 43.9117 | 1798.9869 | 22.8522 | 25.3037 | 90.0802 | 40.0244 | 49.989 | 90.1772 | 89.7364 | 88.5934 | 90.1272 | 80.0783 | 40.4574 | 94.5684 | 99.6627 | 90.6589 | 195.8191 | 149.2018 | 89.9568 | 0.0014323 | 90 | 0.8324 | -0.0006283 | #DIV/0! | #DIV/0! | 102.8041 | 103.9847 | 0 | 0 | 0 | 0 | 0 | 0 | 0 | 0 | 0 | 2.5463 | 2.1438 | 6.5835 | 5.182 | 5.2672 | 5.8158 | 0.63681 | 4.4484 | 5.6288 | 1 | 3.7313 | 8.0987 | 1.088 | 0.2 | 50.9253 | 21.4382 | #DIV/0! | 0 | 852.2193 | 540.4101 | 1.0064 | -0.002749 | #DIV/0! | #DIV/0! | #DIV/0! | 158051 | 1005-5 | 8 | 128 | 12.64
2020-11-09 | 15:19 | 1670 | 0.46053 | 7143.8936 | 1670 | 0 | 98.485 | 120.7219 | 637.8937 | 101.1405 | 102.7893 | 556.8549 | 5.5126 | 152.2614 | 6.1244 | #DIV/0! | 1.6596 | 96.0909 | 440.5037 | 115.5152 | 72.8678 | 43.9121 | 1798.9957 | 22.8524 | 25.2914 | 90.0862 | 39.9954 | 49.9887 | 90.1772 | 89.7346 | 88.592 | 90.1275 | 80.0804 | 40.457 | 94.5667 | 99.6611 | 90.6599 | 195.8161 | 149.1992 | 89.9559 | 0.0014316 | 90 | 0.8324 | -0.0006283 | #DIV/0! | #DIV/0! | 102.7968 | 103.9902 | 0 | 0 | 0 | 0 | 0 | 0 | 0 | 0 | 0 | 2.5473 | 2.1432 | 6.5892 | 5.1831 | 5.2659 | 5.8048 | 0.64098 | 4.4474 | 5.6284 | 1 | 3.7354 | 8.0987 | 1.0881 | 0.2 | 50.9461 | 21.4319 | #DIV/0! | 0 | 851.4 | 539.9438 | 1.0064 | -0.002749 | #DIV/0! | #DIV/0! | #DIV/0! | 158051 | 1005-5 | 8 | 128 | 12.64
2020-11-09 | 15:19 | 1671 | 0.4608 | 7143.894 | 1670 | 0 | 98.4854 | 120.6761 | 638.3493 | 101.146 | 102.7874 | 556.8744 | 5.5187 | 152.3127 | 6.1277 | #DIV/0! | 1.6595 | 96.1002 | 440.8604 | 115.4593 | 73.1377 | 43.9127 | 1798.992 | 22.8507 | 25.284 | 90.0851 | 39.985 | 49.9887 | 90.1748 | 89.7342 | 88.586 | 90.1267 | 80.0811 | 40.4561 | 94.5661 | 99.6637 | 90.6575 | 195.8137 | 149.2488 | 89.9545 | 0.0014314 | 90 | 0.8324 | -0.0006283 | #DIV/0! | #DIV/0! | 102.7893 | 103.9976 | 0 | 0 | 0 | 0 | 0 | 0 | 0 | 0 | 0 | 2.548 | 2.1426 | 6.5917 | 5.1843 | 5.2665 | 5.8054 | 0.64658 | 4.4485 | 5.6281 | 1 | 3.7363 | 8.0992 | 1.0884 | 0.2 | 50.9601 | 21.4257 | #DIV/0! | 0 | 848.9708 | 538.955 | 1.0064 | -0.002749 | #DIV/0! | #DIV/0! | #DIV/0! | 158051 | 1005-5 | 8 | 128 | 12.64
2020-11-09 | 15:19 | 1672 | 0.46108 | 7143.8945 | 1672 | 0 | 98.4858 | 120.6825 | 638.3045 | 101.1414 | 102.7934 | 557.1232 | 5.5264 | 152.311 | 6.1292 | #DIV/0! | 1.6593 | 96.1079 | 440.7094 | 115.398 | 73.0759 | 43.911 | 1798.9897 | 22.8523 | 25.2776 | 90.0826 | 39.9698 | 49.9907 | 90.1751 | 89.7338 | 88.5834 | 90.1276 | 80.0854 | 40.4547 | 94.5666 | 99.6643 | 90.6587 | 195.8105 | 149.2463 | 89.9544 | 0.0014315 | 90 | 0.8324 | -0.0006283 | #DIV/0! | #DIV/0! | 102.7874 | 104.0042 | 0 | 0 | 0 | 0 | 0 | 0 | 0 | 0 | 0 | 2.5485 | 2.142 | 6.5899 | 5.1864 | 5.2647 | 5.8104 | 0.65157 | 4.4521 | 5.628 | 1 | 3.7387 | 8.1 | 1.0869 | 0.2 | 50.9701 | 21.4196 | #DIV/0! | 0 | 845.029 | 537.7567 | 1.0064 | -0.002749 | #DIV/0! | #DIV/0! | #DIV/0! | 158051 | 1005-5 | 8 | 128 | 12.64
2020-11-09 | 15:19 | 1673 | 0.46136 | 7143.8945 | 1673 | 0 | 98.4871 | 120.6766 | 638.2605 | 101.1687 | 102.7976 | 556.9847 | 5.5255 | 152.4383 | 6.1286 | #DIV/0! | 1.6592 | 96.1452 | 441.0502 | 115.3444 | 73.0402 | 43.9104 | 1798.9887 | 22.8537 | 25.2838 | 90.0839 | 39.962 | 49.9901 | 90.1744 | 89.7348 | 88.5859 | 90.1287 | 80.0828 | 40.4534 | 94.5659 | 99.6672 | 90.658 | 195.8123 | 149.374 | 89.9546 | 0.0014319 | 90 | 0.8324 | -0.0006283 | #DIV/0! | #DIV/0! | 102.7934 | 104.0121 | 0 | 0 | 0 | 0 | 0 | 0 | 0 | 0 | 0 | 2.5488 | 2.1413 | 6.5878 | 5.1898 | 5.2635 | 5.8082 | 0.65763 | 4.457 | 5.6279 | 1 | 3.7342 | 8.1 | 1.0874 | 0.2 | 50.9753 | 21.4134 | #DIV/0! | 0 | 842.4597 | 538.9254 | 1.0064 | -0.002749 | #DIV/0! | #DIV/0! | #DIV/0! | 158051 | 1005-5 | 8 | 128 | 12.64
2020-11-09 | 15:19 | 1674 | 0.46164 | 7143.895 | 1674 | 0 | 98.4868 | 120.6751 | 638.4538 | 101.1451 | 102.806 | 556.9225 | 5.5262 | 152.4853 | 6.13 | #DIV/0! | 1.6592 | 96.105 | 441.0525 | 115.3223 | 72.911 | 43.9123 | 1798.8853 | 22.8544 | 25.2768 | 90.0825 | 39.9788 | 49.9907 | 90.1723 | 89.7334 | 88.5916 | 90.1289 | 80.0771 | 40.453 | 94.5658 | 99.6663 | 90.6553 | 195.8143 | 149.4203 | 89.9528 | 0.0014321 | 90 | 0.8324 | -0.0006283 | #DIV/0! | #DIV/0! | 102.7976 | 104.0125 | 0 | 0 | 0 | 0 | 0 | 0 | 0 | 0 | 0 | 2.5491 | 2.1407 | 6.5831 | 5.1871 | 5.2621 | 5.8095 | 0.65794 | 4.4625 | 5.6276 | 1 | 3.7352 | 8.1 | 1.0871 | 0.2 | 50.9822 | 21.4071 | #DIV/0! | 0 | 842.8729 | 540.7245 | 1.0064 | -0.002749 | #DIV/0! | #DIV/0! | #DIV/0! | 158051 | 1005-5 | 8 | 128 | 12.64
2020-11-09 | 15:19 | 1675 | 0.46191 | 7143.895 | 1675 | 0 | 98.4859 | 120.6511 | 638.545 | 101.1077 | 102.8134 | 557.09 | 5.5149 | 152.5566 | 6.1297 | #DIV/0! | 1.6593 | 96.035 | 440.9139 | 115.3071 | 73.1437 | 43.9136 | 1798.9259 | 22.8552 | 25.2746 | 90.0784 | 40.0035 | 49.9908 | 90.1714 | 89.7313 | 88.5945 | 90.1268 | 80.0782 | 40.4528 | 94.5649 | 99.6655 | 90.6525 | 195.8165 | 149.4917 | 89.9514 | 0.0014332 | 90 | 0.8324 | -0.0006283 | #DIV/0! | #DIV/0! | 102.806 | 104.013 | 0 | 0 | 0 | 0 | 0 | 0 | 0 | 0 | 0 | 2.5488 | 2.1401 | 6.5789 | 5.1823 | 5.2634 | 5.8157 | 0.65828 | 4.4635 | 5.6272 | 1 | 3.7354 | 8.1 | 1.0869 | 0.2 | 50.9756 | 21.4006 | #DIV/0! | 0 | 846.1779 | 542.2487 | 1.0064 | -0.002749 | #DIV/0! | #DIV/0! | #DIV/0! | 158051 | 1005-5 | 8 | 128 | 12.64
2020-11-09 | 15:19 | 1676 | 0.46219 | 7143.8955 | 1676 | 0 | 98.4858 | 120.6578 | 638.6034 | 101.1095 | 102.8234 | 557.0083 | 5.5035 | 152.6098 | 6.1297 | #DIV/0! | 1.6594 | 95.9528 | 440.8892 | 115.3386 | 73.3543 | 43.9149 | 1798.9494 | 22.8579 | 25.2662 | 90.0758 | 40.015 | 49.9895 | 90.1707 | 89.7304 | 88.5955 | 90.1227 | 80.0851 | 40.4482 | 94.5651 | 99.6654 | 90.6533 | 195.8182 | 149.5449 | 89.9505 | 0.0014337 | 90 | 0.8324 | -0.0006283 | #DIV/0! | #DIV/0! | 102.8134 | 104.0008 | 0 | 0 | 0 | 0 | 0 | 0 | 0 | 0 | 0 | 2.5488 | 2.1394 | 6.5729 | 5.1767 | 5.2662 | 5.8202 | 0.64904 | 4.4621 | 5.6277 | 1 | 3.7366 | 8.1 | 1.0877 | 0.2 | 50.9765 | 21.394 | #DIV/0! | 0 | 848.827 | 544.3714 | 1.0064 | -0.002749 | #DIV/0! | #DIV/0! | #DIV/0! | 158051 | 1005-5 | 8 | 128 | 12.64
2020-11-09 | 15:19 | 1677 | 0.46247 | 7143.8955 | 1677 | 0 | 98.4848 | 120.6565 | 638.7586 | 101.1094 | 102.8307 | 557.2563 | 5.5014 | 152.6072 | 6.1336 | #DIV/0! | 1.6595 | 95.8783 | 441.0652 | 115.3532 | 73.4158 | 43.9139 | 1798.9678 | 22.8557 | 25.2726 | 90.0775 | 40.0092 | 49.9858 | 90.1685 | 89.7306 | 88.5917 | 90.1238 | 80.0873 | 40.4452 | 94.5651 | 99.6645 | 90.6564 | 195.8227 | 149.5404 | 89.9495 | 0.0014343 | 90 | 0.8324 | -0.0006283 | #DIV/0! | #DIV/0! | 102.8234 | 103.9893 | 0 | 0 | 0 | 0 | 0 | 0 | 0 | 0 | 0 | 2.5487 | 2.1387 | 6.5686 | 5.1709 | 5.2653 | 5.8181 | 0.64027 | 4.46 | 5.6281 | 1 | 3.7338 | 8.1 | 1.0898 | 0.2 | 50.9741 | 21.3874 | #DIV/0! | 0 | 850.2723 | 544.9599 | 1.0064 | -0.002749 | #DIV/0! | #DIV/0! | #DIV/0! | 158051 | 1005-5 | 8 | 128 | 12.64
2020-11-09 | 15:19 | 1678 | 0.46275 | 7143.896 | 1677 | 0 | 98.4845 | 120.6667 | 638.8974 | 101.0967 | 102.8432 | 556.8401 | 5.4953 | 152.5458 | 6.1359 | #DIV/0! | 1.6596 | 95.8029 | 441.0801 | 115.3606 | 73.182 | 43.9119 | 1798.969 | 22.8547 | 25.2774 | 90.077 | 39.9968 | 49.9879 | 90.1689 | 89.7309 | 88.5913 | 90.1272 | 80.0887 | 40.4407 | 94.5658 | 99.6645 | 90.6574 | 195.829 | 149.4778 | 89.9499 | 0.0014347 | 90 | 0.8324 | -0.0006283 | #DIV/0! | #DIV/0! | 102.8307 | 103.9861 | 0 | 0 | 0 | 0 | 0 | 0 | 0 | 0 | 0 | 2.5487 | 2.1381 | 6.5621 | 5.1658 | 5.2617 | 5.8182 | 0.63787 | 4.4595 | 5.6287 | 1 | 3.73 | 8.1 | 1.089 | 0.2 | 50.9748 | 21.3808 | #DIV/0! | 0 | 852.0619 | 545.0016 | 1.0064 | -0.002749 | #DIV/0! | #DIV/0! | #DIV/0! | 158051 | 1005-5 | 8 | 128 | 12.64
2020-11-09 | 15:19 | 1679 | 0.46303 | 7143.8965 | 1679 | 0 | 98.4856 | 120.6531 | 638.5155 | 101.0606 | 102.8564 | 556.8228 | 5.4846 | 152.4938 | 6.133 | #DIV/0! | 1.6598 | 95.7552 | 440.9733 | 115.3664 | 73.2393 | 43.9111 | 1798.9766 | 22.8551 | 25.2808 | 90.0796 | 39.9732 | 49.9878 | 90.1682 | 89.7315 | 88.5851 | 90.1292 | 80.0903 | 40.4352 | 94.5668 | 99.6689 | 90.6613 | 195.8422 | 149.4273 | 89.9498 | 0.0014346 | 90 | 0.8324 | -0.0006283 | #DIV/0! | #DIV/0! | 102.8432 | 103.9798 | 0 | 0 | 0 | 0 | 0 | 0 | 0 | 0 | 0 | 2.5492 | 2.1374 | 6.5539 | 5.1611 | 5.2591 | 5.8146 | 0.63303 | 4.4615 | 5.6297 | 1 | 3.7274 | 8.1 | 1.0888 | 0.2 | 50.9836 | 21.3742 | #DIV/0! | 0 | 851.6887 | 544.12 | 1.0064 | -0.002749 | #DIV/0! | #DIV/0! | #DIV/0! | 158051 | 1005-5 | 8 | 128 | 12.64
2020-11-09 | 15:19 | 1680 | 0.4633 | 7143.8965 | 1680 | 0 | 98.4854 | 120.6511 | 638.11 | 101.0397 | 102.8669 | 556.6553 | 5.4758 | 152.4586 | 6.1318 | #DIV/0! | 1.6599 | 95.7403 | 440.9629 | 115.3789 | 73.2118 | 43.9116 | 1798.8366 | 22.8552 | 25.2781 | 90.0767 | 39.9811 | 49.9868 | 90.168 | 89.7278 | 88.5888 | 90.1277 | 80.0877 | 40.4343 | 94.5678 | 99.661 | 90.6608 | 195.8586 | 149.3927 | 89.9479 | 0.001434 | 90 | 0.8324 | -0.0006283 | #DIV/0! | #DIV/0! | 102.8564 | 103.9703 | 0 | 0 | 0 | 0 | 0 | 0 | 0 | 0 | 0 | 2.55 | 2.1368 | 6.5479 | 5.1581 | 5.2595 | 5.8181 | 0.62581 | 4.4652 | 5.6296 | 1 | 3.7268 | 8.1 | 1.0894 | 0.2 | 50.9993 | 21.3676 | #DIV/0! | 0 | 848.1105 | 540.3966 | 1.0064 | -0.002749 | #DIV/0! | #DIV/0! | #DIV/0! | 158051 | 1005-5 | 8 | 128 | 12.64
2020-11-09 | 15:19 | 1681 | 0.46358 | 7143.897 | 1681 | 0 | 98.4859 | 120.6712 | 638.2565 | 101.0245 | 102.8757 | 556.6644 | 5.4708 | 152.4565 | 6.1339 | #DIV/0! | 1.6599 | 95.7428 | 440.9858 | 115.3822 | 73.2553 | 43.913 | 1798.8968 | 22.8539 | 25.2761 | 90.076 | 39.9743 | 49.9825 | 90.1689 | 89.7305 | 88.5891 | 90.1322 | 80.0944 | 40.4324 | 94.569 | 99.6598 | 90.6629 | 195.8739 | 149.3896 | 89.9497 | 0.0014336 | 90 | 0.8324 | -0.0006283 | #DIV/0! | #DIV/0! | 102.8669 | 103.9612 | 0 | 0 | 0 | 0 | 0 | 0 | 0 | 0 | 0 | 2.5507 | 2.1361 | 6.5421 | 5.157 | 5.2553 | 5.8195 | 0.61891 | 4.4684 | 5.6296 | 1 | 3.7262 | 8.1 | 1.0919 | 0.2 | 51.0139 | 21.3612 | #DIV/0! | 0 | 847.7751 | 541.2852 | 1.0064 | -0.002749 | #DIV/0! | #DIV/0! | #DIV/0! | 158051 | 1005-5 | 8 | 128 | 12.64
2020-11-09 | 15:19 | 1682 | 0.46386 | 7143.897 | 1682 | 0 | 98.4837 | 120.6785 | 638.3294 | 101.0176 | 102.8813 | 556.6463 | 5.4666 | 152.3892 | 6.1363 | #DIV/0! | 1.6599 | 95.7297 | 441.1657 | 115.3776 | 73.4096 | 43.915 | 1798.9372 | 22.8538 | 25.2779 | 90.0779 | 39.9713 | 49.9789 | 90.1732 | 89.7309 | 88.5899 | 90.1318 | 80.0839 | 40.432 | 94.5689 | 99.6669 | 90.6646 | 195.8889 | 149.3211 | 89.9521 | 0.0014333 | 90 | 0.8324 | -0.0006283 | #DIV/0! | #DIV/0! | 102.8757 | 103.9567 | 0 | 0 | 0 | 0 | 0 | 0 | 0 | 0 | 0 | 2.5513 | 2.1355 | 6.5391 | 5.1546 | 5.2542 | 5.8166 | 0.61549 | 4.4723 | 5.6291 | 1 | 3.7241 | 8.1 | 1.0942 | 0.2 | 51.0263 | 21.3549 | #DIV/0! | 0 | 849.9894 | 539.4394 | 1.0064 | -0.002749 | #DIV/0! | #DIV/0! | #DIV/0! | 158051 | 1005-5 | 8 | 128 | 12.64
2020-11-09 | 15:19 | 1683 | 0.46414 | 7143.8975 | 1683 | 0 | 98.48 | 120.7076 | 638.0787 | 101.0247 | 102.8852 | 556.7253 | 5.4647 | 152.3303 | 6.1339 | #DIV/0! | 1.6597 | 95.7411 | 440.6408 | 115.4039 | 73.6165 | 43.9152 | 1798.9612 | 22.8557 | 25.2761 | 90.078 | 39.949 | 49.9762 | 90.1733 | 89.7327 | 88.5896 | 90.1286 | 80.0787 | 40.4272 | 94.5665 | 99.6687 | 90.6673 | 195.9052 | 149.2634 | 89.953 | 0.0014331 | 90 | 0.8324 | -0.0006283 | #DIV/0! | #DIV/0! | 102.8813 | 103.9503 | 0 | 0 | 0 | 0 | 0 | 0 | 0 | 0 | 0 | 2.5519 | 2.1349 | 6.5366 | 5.1542 | 5.2571 | 5.8158 | 0.61066 | 4.4786 | 5.6299 | 1 | 3.7236 | 8.0992 | 1.0958 | 0.2 | 51.0373 | 21.3486 | #DIV/0! | 0 | 851.2258 | 538.5507 | 1.0064 | -0.002749 | #DIV/0! | #DIV/0! | #DIV/0! | 158051 | 1005-5 | 8 | 128 | 12.64
2020-11-09 | 15:19 | 1684 | 0.46441 | 7143.8975 | 1684 | 0 | 98.4803 | 120.7175 | 638.1236 | 101.0236 | 102.8883 | 556.8581 | 5.4695 | 152.3605 | 6.1342 | #DIV/0! | 1.6596 | 95.736 | 440.575 | 115.4442 | 73.5883 | 43.9154 | 1798.8113 | 22.8526 | 25.2778 | 90.0761 | 39.9595 | 49.9729 | 90.1738 | 89.7295 | 88.5807 | 90.1296 | 80.0812 | 40.4232 | 94.567 | 99.6694 | 90.6719 | 195.9219 | 149.2934 | 89.9517 | 0.0014325 | 90 | 0.8324 | -0.0006283 | #DIV/0! | #DIV/0! | 102.8852 | 103.9447 | 0 | 0 | 0 | 0 | 0 | 0 | 0 | 0 | 0 | 2.5528 | 2.1342 | 6.5362 | 5.1534 | 5.2553 | 5.8191 | 0.60597 | 4.4854 | 5.6306 | 1 | 3.7217 | 8.0983 | 1.0979 | 0.2 | 51.0561 | 21.3423 | #DIV/0! | 0 | 853.0863 | 538.4667 | 1.0064 | -0.002749 | #DIV/0! | #DIV/0! | #DIV/0! | 158051 | 1005-5 | 8 | 128 | 12.64
2020-11-09 | 15:19 | 1685 | 0.46469 | 7143.8979 | 1685 | 0 | 98.4792 | 120.7188 | 638.1042 | 101.0428 | 102.892 | 556.6145 | 5.4764 | 152.3929 | 6.1348 | #DIV/0! | 1.6595 | 95.7154 | 440.5605 | 115.5188 | 73.7263 | 43.9167 | 1798.829 | 22.852 | 25.2886 | 90.0765 | 39.9678 | 49.9713 | 90.1723 | 89.7292 | 88.5788 | 90.1295 | 80.079 | 40.4216 | 94.567 | 99.667 | 90.6738 | 195.9341 | 149.3255 | 89.9507 | 0.0014321 | 90 | 0.8324 | -0.0006283 | #DIV/0! | #DIV/0! | 102.8883 | 103.9498 | 0 | 0 | 0 | 0 | 0 | 0 | 0 | 0 | 0 | 2.5536 | 2.1336 | 6.5316 | 5.1493 | 5.2549 | 5.8184 | 0.60935 | 4.4911 | 5.6306 | 1 | 3.7168 | 8.0985 | 1.0993 | 0.2 | 51.0718 | 21.3363 | #DIV/0! | 0 | 855.6288 | 540.4935 | 1.0064 | -0.002749 | #DIV/0! | #DIV/0! | #DIV/0! | 158051 | 1005-5 | 8 | 128 | 12.64
2020-11-09 | 15:19 | 1686 | 0.46497 | 7143.8984 | 1686 | 0 | 98.4813 | 120.696 | 638.1829 | 101.0266 | 102.8842 | 556.6878 | 5.4741 | 152.4866 | 6.1367 | #DIV/0! | 1.6594 | 95.7576 | 440.7394 | 115.5486 | 73.5131 | 43.9163 | 1798.8924 | 22.8547 | 25.2991 | 90.0766 | 39.9791 | 49.9722 | 90.1717 | 89.7314 | 88.5821 | 90.1314 | 80.077 | 40.4191 | 94.564 | 99.6674 | 90.6769 | 195.9493 | 149.4183 | 89.9515 | 0.0014324 | 90 | 0.8324 | -0.0006283 | #DIV/0! | #DIV/0! | 102.892 | 103.9557 | 0 | 0 | 0 | 0 | 0 | 0 | 0 | 0 | 0 | 2.5539 | 2.133 | 6.5375 | 5.1509 | 5.2527 | 5.8181 | 0.61376 | 4.4948 | 5.6307 | 1 | 3.7096 | 8.0998 | 1.0987 | 0.2 | 51.0774 | 21.3301 | #DIV/0! | 0 | 855.5705 | 539.5521 | 1.0064 | -0.002749 | #DIV/0! | #DIV/0! | #DIV/0! | 158051 | 1005-5 | 8 | 128 | 12.64
2020-11-09 | 15:20 | 1687 | 0.46525 | 7143.8984 | 1687 | 0 | 98.4838 | 120.7043 | 638.2172 | 100.9696 | 102.8791 | 556.7184 | 5.4845 | 152.5439 | 6.1374 | #DIV/0! | 1.6594 | 95.7891 | 440.9046 | 115.5611 | 72.9092 | 43.9162 | 1798.9235 | 22.8574 | 25.2913 | 90.0762 | 39.9845 | 49.9708 | 90.1708 | 89.7313 | 88.5852 | 90.1311 | 80.0765 | 40.4161 | 94.5639 | 99.6694 | 90.6811 | 195.9659 | 149.4752 | 89.951 | 0.0014328 | 90 | 0.8324 | -0.0006283 | #DIV/0! | #DIV/0! | 102.8842 | 103.9554 | 0 | 0 | 0 | 0 | 0 | 0 | 0 | 0 | 0 | 2.554 | 2.1324 | 6.5438 | 5.1524 | 5.2516 | 5.8185 | 0.6136 | 4.4978 | 5.6311 | 1 | 3.7116 | 8.1 | 1.0994 | 0.2 | 51.0806 | 21.3238 | #DIV/0! | 0 | 855.9464 | 539.7553 | 1.0064 | -0.002749 | #DIV/0! | #DIV/0! | #DIV/0! | 158051 | 1005-5 | 8 | 128 | 12.64
2020-11-09 | 15:20 | 1688 | 0.46553 | 7143.8989 | 1688 | 0 | 98.4833 | 120.6741 | 638.299 | 100.966 | 102.8771 | 556.228 | 5.4849 | 152.5774 | 6.1393 | #DIV/0! | 1.6593 | 95.7968 | 441.0343 | 115.5692 | 72.9351 | 43.9162 | 1798.9506 | 22.8595 | 25.2831 | 90.0775 | 39.9939 | 49.9718 | 90.1723 | 89.732 | 88.5844 | 90.1319 | 80.0762 | 40.4144 | 94.5667 | 99.6655 | 90.6852 | 195.9832 | 149.5077 | 89.9522 | 0.0014336 | 90 | 0.8324 | -0.0006283 | #DIV/0! | #DIV/0! | 102.8791 | 103.9683 | 0 | 0 | 0 | 0 | 0 | 0 | 0 | 0 | 0 | 2.5538 | 2.1317 | 6.5449 | 5.152 | 5.2511 | 5.8169 | 0.62338 | 4.4994 | 5.6311 | 1 | 3.7131 | 8.1 | 1.0993 | 0.2 | 51.0768 | 21.3175 | #DIV/0! | 0 | 856.2659 | 541.9521 | 1.0064 | -0.002749 | #DIV/0! | #DIV/0! | #DIV/0! | 158051 | 1005-5 | 8 | 128 | 12.64
2020-11-09 | 15:20 | 1689 | 0.4658 | 7143.8989 | 1689 | 0 | 98.4842 | 120.68 | 638.2802 | 100.9835 | 102.8696 | 556.5248 | 5.4899 | 152.6893 | 6.1388 | #DIV/0! | 1.6594 | 95.7772 | 441.2623 | 115.5697 | 73.1252 | 43.9166 | 1798.9649 | 22.8627 | 25.2679 | 90.081 | 40.0043 | 49.976 | 90.1733 | 89.733 | 88.5827 | 90.1319 | 80.0711 | 40.4122 | 94.5692 | 99.6617 | 90.6917 | 196.0006 | 149.6199 | 89.9532 | 0.0014341 | 90 | 0.8324 | -0.0006283 | #DIV/0! | #DIV/0! | 102.8771 | 103.9682 | 0 | 0 | 0 | 0 | 0 | 0 | 0 | 0 | 0 | 2.5538 | 2.1311 | 6.5504 | 5.1496 | 5.2497 | 5.8113 | 0.62328 | 4.4997 | 5.6312 | 1 | 3.7176 | 8.1 | 1.0968 | 0.2 | 51.0769 | 21.3111 | #DIV/0! | 0 | 857.8593 | 545.8018 | 1.0064 | -0.002749 | #DIV/0! | #DIV/0! | #DIV/0! | 158051 | 1005-5 | 8 | 128 | 12.64
2020-11-09 | 15:20 | 1690 | 0.46608 | 7143.8994 | 1690 | 0 | 98.4842 | 120.6955 | 638.1665 | 100.9906 | 102.8719 | 556.3295 | 5.4888 | 152.6829 | 6.1384 | #DIV/0! | 1.6594 | 95.759 | 441.1613 | 115.5709 | 72.9874 | 43.9162 | 1798.9683 | 22.8641 | 25.2659 | 90.0811 | 40.0099 | 49.9799 | 90.1731 | 89.7322 | 88.5827 | 90.1326 | 80.0671 | 40.4109 | 94.5722 | 99.6662 | 90.6999 | 196.0146 | 149.6137 | 89.9526 | 0.0014346 | 90 | 0.8324 | -0.0006283 | #DIV/0! | #DIV/0! | 102.8696 | 103.9741 | 0 | 0 | 0 | 0 | 0 | 0 | 0 | 0 | 0 | 2.5538 | 2.1305 | 6.5478 | 5.1478 | 5.2489 | 5.8101 | 0.62776 | 4.4984 | 5.6312 | 1 | 3.718 | 8.0997 | 1.0944 | 0.2 | 51.0768 | 21.3046 | #DIV/0! | 0 | 857.5951 | 545.037 | 1.0064 | -0.002749 | #DIV/0! | #DIV/0! | #DIV/0! | 158051 | 1005-5 | 8 | 128 | 12.64
2020-11-09 | 15:20 | 1691 | 0.46636 | 7143.8994 | 1691 | 0 | 98.4841 | 120.6935 | 638.3261 | 101.0067 | 102.8683 | 556.7196 | 5.4983 | 152.7841 | 6.1397 | #DIV/0! | 1.6595 | 95.725 | 441.6586 | 115.5847 | 73.156 | 43.9165 | 1798.9826 | 22.8641 | 25.2665 | 90.082 | 39.9904 | 49.9825 | 90.1732 | 89.7332 | 88.5857 | 90.1305 | 80.0663 | 40.4118 | 94.572 | 99.6716 | 90.7039 | 196.0313 | 149.7142 | 89.9532 | 0.0014354 | 90 | 0.8324 | -0.0006283 | #DIV/0! | #DIV/0! | 102.8719 | 103.9729 | 0 | 0 | 0 | 0 | 0 | 0 | 0 | 0 | 0 | 2.5535 | 2.1298 | 6.5508 | 5.144 | 5.2496 | 5.8091 | 0.6269 | 4.498 | 5.6306 | 1 | 3.7161 | 8.0997 | 1.0927 | 0.2 | 51.07 | 21.298 | #DIV/0! | 0 | 858.2779 | 546.9705 | 1.0064 | -0.002749 | #DIV/0! | #DIV/0! | #DIV/0! | 158051 | 1005-5 | 8 | 128 | 12.64
2020-11-09 | 15:20 | 1692 | 0.46664 | 7143.8999 | 1692 | 0 | 98.4835 | 120.6588 | 638.5359 | 101.0171 | 102.866 | 556.5163 | 5.5011 | 152.7999 | 6.1416 | #DIV/0! | 1.6596 | 95.7091 | 441.8098 | 115.5952 | 73.6594 | 43.922 | 1798.9833 | 22.8658 | 25.2649 | 90.0805 | 39.9841 | 49.9845 | 90.1734 | 89.7352 | 88.5899 | 90.1297 | 80.0641 | 40.4101 | 94.5716 | 99.6737 | 90.6972 | 196.0485 | 149.729 | 89.9543 | 0.0014356 | 90 | 0.8324 | -0.0006283 | #DIV/0! | #DIV/0! | 102.8683 | 103.9824 | 0 | 0 | 0 | 0 | 0 | 0 | 0 | 0 | 0 | 2.5537 | 2.1292 | 6.5533 | 5.1403 | 5.25 | 5.8107 | 0.63411 | 4.5002 | 5.6305 | 1 | 3.7154 | 8.1 | 1.0916 | 0.2 | 51.0731 | 21.2915 | #DIV/0! | 0 | 856.8511 | 548.5024 | 1.0064 | -0.002749 | #DIV/0! | #DIV/0! | #DIV/0! | 158051 | 1005-5 | 8 | 128 | 12.64
2020-11-09 | 15:20 | 1693 | 0.46691 | 7143.9004 | 1693 | 0 | 98.4828 | 120.6435 | 638.4355 | 101.0316 | 102.8707 | 556.7876 | 5.5104 | 152.751 | 6.14 | #DIV/0! | 1.6598 | 95.6953 | 441.7633 | 115.6383 | 73.8165 | 43.9415 | 1798.9777 | 22.8643 | 25.274 | 90.0815 | 39.9704 | 49.9819 | 90.175 | 89.7361 | 88.5867 | 90.1305 | 80.0698 | 40.4086 | 94.5731 | 99.6749 | 90.6873 | 196.0619 | 149.681 | 89.9556 | 0.0014364 | 90 | 0.8324 | -0.0006283 | #DIV/0! | #DIV/0! | 102.866 | 103.9846 | 0 | 0 | 0 | 0 | 0 | 0 | 0 | 0 | 0 | 2.5533 | 2.1285 | 6.5513 | 5.1387 | 5.2487 | 5.8096 | 0.63576 | 4.5034 | 5.6305 | 1 | 3.7109 | 8.1 | 1.0929 | 0.2 | 51.0656 | 21.2849 | #DIV/0! | 0 | 851.4531 | 545.847 | 1.0064 | -0.002749 | #DIV/0! | #DIV/0! | #DIV/0! | 158051 | 1005-5 | 8 | 128 | 12.64
2020-11-09 | 15:20 | 1694 | 0.46719 | 7143.9004 | 1694 | 0 | 98.4837 | 120.6664 | 638.5474 | 101.0401 | 102.8806 | 556.8155 | 5.5186 | 152.6784 | 6.1394 | #DIV/0! | 1.6599 | 95.6851 | 441.6833 | 115.6532 | 73.6635 | 43.9404 | 1798.9322 | 22.8666 | 25.2734 | 90.0901 | 39.9797 | 49.9802 | 90.1803 | 89.7366 | 88.5853 | 90.1271 | 80.0704 | 40.4094 | 94.5775 | 99.6815 | 90.6839 | 196.0758 | 149.6087 | 89.9585 | 0.0014364 | 90 | 0.8324 | -0.0006283 | #DIV/0! | #DIV/0! | 102.8707 | 103.9933 | 0 | 0 | 0 | 0 | 0 | 0 | 0 | 0 | 0 | 2.5535 | 2.1278 | 6.546 | 5.1363 | 5.2508 | 5.7967 | 0.64233 | 4.5073 | 5.63 | 1 | 3.7093 | 8.0997 | 1.0941 | 0.2 | 51.0692 | 21.2782 | #DIV/0! | 0 | 847.979 | 543.8742 | 1.0064 | -0.002749 | #DIV/0! | #DIV/0! | #DIV/0! | 158051 | 1005-5 | 8 | 128 | 12.64
2020-11-09 | 15:20 | 1695 | 0.46747 | 7143.9009 | 1694 | 0 | 98.4829 | 120.6696 | 637.8102 | 101.0362 | 102.8873 | 556.8837 | 5.5151 | 152.5936 | 6.1353 | #DIV/0! | 1.6601 | 95.6893 | 441.1784 | 115.6527 | 73.5573 | 43.9293 | 1798.9494 | 22.8683 | 25.2677 | 90.0907 | 39.9811 | 49.9799 | 90.1786 | 89.7377 | 88.5851 | 90.1288 | 80.0719 | 40.4088 | 94.5773 | 99.6792 | 90.6769 | 196.0858 | 149.5259 | 89.9582 | 0.0014359 | 90 | 0.8324 | -0.0006283 | #DIV/0! | #DIV/0! | 102.8806 | 104.0022 | 0 | 0 | 0 | 0 | 0 | 0 | 0 | 0 | 0 | 2.5541 | 2.1272 | 6.5417 | 5.135 | 5.2491 | 5.7944 | 0.64917 | 4.5102 | 5.6297 | 1 | 3.7101 | 8.0991 | 1.0943 | 0.2 | 51.0811 | 21.2716 | #DIV/0! | 0 | 848.2447 | 542.0416 | 1.0064 | -0.002749 | #DIV/0! | #DIV/0! | #DIV/0! | 158051 | 1005-5 | 8 | 128 | 12.64
2020-11-09 | 15:20 | 1696 | 0.46775 | 7143.9009 | 1696 | 0 | 98.4828 | 120.6615 | 637.8452 | 101.074 | 102.8918 | 556.7168 | 5.5105 | 152.5919 | 6.1364 | #DIV/0! | 1.6602 | 95.7073 | 441.3146 | 115.6942 | 73.5152 | 43.9213 | 1798.8941 | 22.8685 | 25.289 | 90.0895 | 39.9736 | 49.9779 | 90.1783 | 89.7366 | 88.5906 | 90.1275 | 80.0782 | 40.4066 | 94.5793 | 99.6786 | 90.6796 | 196.094 | 149.5238 | 89.9575 | 0.0014352 | 90 | 0.8324 | -0.0006283 | #DIV/0! | #DIV/0! | 102.8873 | 103.998 | 0 | 0 | 0 | 0 | 0 | 0 | 0 | 0 | 0 | 2.5549 | 2.1265 | 6.5365 | 5.135 | 5.2493 | 5.796 | 0.64598 | 4.5135 | 5.6298 | 1 | 3.6998 | 8.098 | 1.0955 | 0.2 | 51.0971 | 21.2649 | #DIV/0! | 0 | 850.8992 | 545.1987 | 1.0064 | -0.002749 | #DIV/0! | #DIV/0! | #DIV/0! | 158051 | 1005-5 | 8 | 128 | 12.64
2020-11-09 | 15:20 | 1697 | 0.46803 | 7143.9014 | 1697 | 0 | 98.4835 | 120.6697 | 637.9604 | 101.0828 | 102.8939 | 556.2028 | 5.5063 | 152.5621 | 6.1359 | #DIV/0! | 1.6603 | 95.7373 | 441.5062 | 115.733 | 73.1513 | 43.9234 | 1799.1478 | 22.8698 | 25.2792 | 90.0889 | 39.9595 | 49.9772 | 90.1778 | 89.7377 | 88.593 | 90.1263 | 80.071 | 40.4048 | 94.5787 | 99.6728 | 90.6848 | 196.1003 | 149.4941 | 89.9577 | 0.0014345 | 90 | 0.8324 | -0.0006283 | #DIV/0! | #DIV/0! | 102.8918 | 103.9934 | 0 | 0 | 0 | 0 | 0 | 0 | 0 | 0 | 0 | 2.5556 | 2.1258 | 6.5353 | 5.136 | 5.25 | 5.7973 | 0.64244 | 4.5189 | 5.6298 | 1 | 3.7031 | 8.0987 | 1.0962 | 0.2 | 51.1129 | 21.2584 | #DIV/0! | 0 | 852.8023 | 542.5288 | 1.0064 | -0.002749 | #DIV/0! | #DIV/0! | #DIV/0! | 158051 | 1005-5 | 8 | 128 | 12.64
2020-11-09 | 15:20 | 1698 | 0.4683 | 7143.9014 | 1698 | 0 | 98.4835 | 120.6889 | 638.02 | 101.0809 | 102.8899 | 556.6357 | 5.4995 | 152.5243 | 6.1359 | #DIV/0! | 1.6602 | 95.7626 | 441.3597 | 115.746 | 72.8291 | 43.9298 | 1799.0808 | 22.8709 | 25.283 | 90.0893 | 39.9797 | 49.9785 | 90.177 | 89.7373 | 88.597 | 90.1275 | 80.0744 | 40.4037 | 94.5775 | 99.6658 | 90.6868 | 196.111 | 149.4563 | 89.9571 | 0.0014345 | 90 | 0.8324 | -0.0006283 | #DIV/0! | #DIV/0! | 102.8939 | 103.9898 | 0 | 0 | 0 | 0 | 0 | 0 | 0 | 0 | 0 | 2.556 | 2.1252 | 6.541 | 5.1358 | 5.2482 | 5.796 | 0.63971 | 4.5233 | 5.6298 | 1 | 3.7 | 8.0994 | 1.0954 | 0.2 | 51.1206 | 21.252 | #DIV/0! | 0 | 854.6119 | 542.1802 | 1.0064 | -0.002749 | #DIV/0! | #DIV/0! | #DIV/0! | 158051 | 1005-5 | 8 | 128 | 12.64
2020-11-09 | 15:20 | 1699 | 0.46858 | 7143.9019 | 1699 | 0 | 98.4837 | 120.6784 | 637.7843 | 101.0607 | 102.8841 | 556.7436 | 5.4947 | 152.4922 | 6.1337 | #DIV/0! | 1.6602 | 95.7678 | 441.0684 | 115.7676 | 72.7624 | 43.9277 | 1799.1505 | 22.8727 | 25.2809 | 90.0886 | 39.9818 | 49.9802 | 90.1778 | 89.7362 | 88.5981 | 90.1291 | 80.0738 | 40.4027 | 94.5756 | 99.6729 | 90.6866 | 196.1243 | 149.4253 | 89.957 | 0.0014342 | 90 | 0.8324 | -0.0006283 | #DIV/0! | #DIV/0! | 102.8899 | 103.983 | 0 | 0 | 0 | 0 | 0 | 0 | 0 | 0 | 0 | 2.5566 | 2.1246 | 6.5456 | 5.1346 | 5.2463 | 5.7973 | 0.63456 | 4.5257 | 5.6295 | 1 | 3.699 | 8.0998 | 1.0946 | 0.2 | 51.1321 | 21.2457 | #DIV/0! | 0 | 854.813 | 543.6315 | 1.0064 | -0.002749 | #DIV/0! | #DIV/0! | #DIV/0! | 158051 | 1005-5 | 8 | 128 | 12.64
2020-11-09 | 15:20 | 1700 | 0.46886 | 7143.9019 | 1700 | 0 | 98.4855 | 120.6987 | 637.9067 | 101.0309 | 102.8825 | 556.8957 | 5.4875 | 152.5066 | 6.1349 | #DIV/0! | 1.6601 | 95.7848 | 441.2531 | 115.7744 | 72.6072 | 43.9227 | 1799.0794 | 22.876 | 25.2803 | 90.0891 | 39.9634 | 49.9828 | 90.1775 | 89.7368 | 88.6004 | 90.1327 | 80.0749 | 40.4005 | 94.5756 | 99.6778 | 90.6852 | 196.1359 | 149.4391 | 89.9572 | 0.0014338 | 90 | 0.8324 | -0.0006283 | #DIV/0! | #DIV/0! | 102.8841 | 103.9784 | 0 | 0 | 0 | 0 | 0 | 0 | 0 | 0 | 0 | 2.5572 | 2.1239 | 6.5469 | 5.1347 | 5.2427 | 5.7964 | 0.63104 | 4.5295 | 5.6297 | 1 | 3.6988 | 8.1 | 1.093 | 0.2 | 51.1448 | 21.2394 | #DIV/0! | 0 | 854.1186 | 543.9954 | 1.0064 | -0.002749 | #DIV/0! | #DIV/0! | #DIV/0! | 158051 | 1005-5 | 8 | 128 | 12.64
2020-11-09 | 15:20 | 1701 | 0.46914 | 7143.9023 | 1701 | 0 | 98.4861 | 120.6992 | 637.8634 | 101.0208 | 102.8881 | 556.7759 | 5.483 | 152.4784 | 6.1346 | #DIV/0! | 1.6601 | 95.8232 | 440.8208 | 115.7725 | 72.8677 | 43.9177 | 1799.0417 | 22.878 | 25.284 | 90.0874 | 39.9602 | 49.985 | 90.1797 | 89.737 | 88.5968 | 90.1343 | 80.0709 | 40.4007 | 94.5756 | 99.6776 | 90.6835 | 196.1466 | 149.4111 | 89.9584 | 0.0014336 | 90 | 0.8324 | -0.0006283 | #DIV/0! | #DIV/0! | 102.8825 | 103.973 | 0 | 0 | 0 | 0 | 0 | 0 | 0 | 0 | 0 | 2.5578 | 2.1233 | 6.5413 | 5.1378 | 5.2398 | 5.798 | 0.62694 | 4.5363 | 5.6293 | 1 | 3.695 | 8.1 | 1.0917 | 0.2 | 51.1559 | 21.2331 | #DIV/0! | 0 | 853.2826 | 542.3256 | 1.0064 | -0.002749 | #DIV/0! | #DIV/0! | #DIV/0! | 158051 | 1005-5 | 8 | 128 | 12.64
2020-11-09 | 15:20 | 1702 | 0.46941 | 7143.9028 | 1702 | 0 | 98.4857 | 120.6851 | 638.1536 | 101.0202 | 102.8843 | 556.8419 | 5.4816 | 152.5078 | 6.137 | #DIV/0! | 1.66 | 95.8321 | 440.8542 | 115.7339 | 73.0374 | 43.9156 | 1799.0165 | 22.8765 | 25.2844 | 90.0836 | 39.9728 | 49.9845 | 90.1805 | 89.7397 | 88.5878 | 90.1315 | 80.0653 | 40.3985 | 94.5757 | 99.6783 | 90.6817 | 196.1588 | 149.4394 | 89.9601 | 0.0014337 | 90 | 0.8324 | -0.0006283 | #DIV/0! | #DIV/0! | 102.8881 | 103.9691 | 0 | 0 | 0 | 0 | 0 | 0 | 0 | 0 | 0 | 2.5582 | 2.1227 | 6.5463 | 5.1365 | 5.2417 | 5.8044 | 0.62397 | 4.5409 | 5.6293 | 1 | 3.694 | 8.1 | 1.0917 | 0.2 | 51.163 | 21.2268 | #DIV/0! | 0 | 853.8668 | 543.351 | 1.0064 | -0.002749 | #DIV/0! | #DIV/0! | #DIV/0! | 158051 | 1005-5 | 8 | 128 | 12.64
2020-11-09 | 15:20 | 1703 | 0.46969 | 7143.9028 | 1703 | 0 | 98.484 | 120.6595 | 638.122 | 101.0189 | 102.8814 | 556.8634 | 5.4713 | 152.5272 | 6.1379 | #DIV/0! | 1.66 | 95.8373 | 440.6837 | 115.6893 | 72.9028 | 43.9133 | 1799.0067 | 22.8768 | 25.2848 | 90.0825 | 39.9902 | 49.9837 | 90.1798 | 89.7403 | 88.583 | 90.13 | 80.0608 | 40.3965 | 94.5769 | 99.6791 | 90.6757 | 196.1707 | 149.4582 | 89.9601 | 0.0014335 | 90 | 0.8324 | -0.0006283 | #DIV/0! | #DIV/0! | 102.8843 | 103.9673 | 0 | 0 | 0 | 0 | 0 | 0 | 0 | 0 | 0 | 2.5587 | 2.122 | 6.5484 | 5.136 | 5.2425 | 5.8065 | 0.62264 | 4.5443 | 5.6295 | 1 | 3.692 | 8.0995 | 1.0924 | 0.2 | 51.1735 | 21.2204 | #DIV/0! | 0 | 854.5639 | 545.0624 | 1.0064 | -0.002749 | #DIV/0! | #DIV/0! | #DIV/0! | 158051 | 1005-5 | 8 | 128 | 12.64
2020-11-09 | 15:20 | 1704 | 0.46997 | 7143.9033 | 1704 | 0 | 98.4831 | 120.6458 | 638.4112 | 101.023 | 102.8752 | 556.5895 | 5.4722 | 152.5824 | 6.142 | #DIV/0! | 1.66 | 95.8216 | 440.9702 | 115.6641 | 72.9482 | 43.9128 | 1799.0038 | 22.8777 | 25.2822 | 90.0821 | 40.0079 | 49.9838 | 90.1828 | 89.7407 | 88.5834 | 90.1296 | 80.0578 | 40.3968 | 94.5774 | 99.68 | 90.6696 | 196.184 | 149.5114 | 89.9617 | 0.0014337 | 90 | 0.8324 | -0.0006283 | #DIV/0! | #DIV/0! | 102.8814 | 103.9553 | 0 | 0 | 0 | 0 | 0 | 0 | 0 | 0 | 0 | 2.5589 | 2.1214 | 6.5527 | 5.1347 | 5.2423 | 5.8069 | 0.61353 | 4.5442 | 5.6291 | 1 | 3.6917 | 8.099 | 1.0923 | 0.2 | 51.1777 | 21.214 | #DIV/0! | 0 | 854.9117 | 546.8666 | 1.0064 | -0.002749 | #DIV/0! | #DIV/0! | #DIV/0! | 158051 | 1005-5 | 8 | 128 | 12.64
2020-11-09 | 15:20 | 1705 | 0.47025 | 7143.9033 | 1704 | 0 | 98.4827 | 120.6794 | 638.3756 | 101.0287 | 102.8673 | 556.6571 | 5.4641 | 152.5351 | 6.1413 | #DIV/0! | 1.6602 | 95.8074 | 440.9085 | 115.6375 | 73.0236 | 43.9325 | 1798.9923 | 22.8788 | 25.2766 | 90.0807 | 40.0058 | 49.9833 | 90.1841 | 89.744 | 88.5835 | 90.1283 | 80.0612 | 40.3986 | 94.5801 | 99.6838 | 90.663 | 196.2022 | 149.4645 | 89.964 | 0.001434 | 90 | 0.8324 | -0.0006283 | #DIV/0! | #DIV/0! | 102.8752 | 103.9552 | 0 | 0 | 0 | 0 | 0 | 0 | 0 | 0 | 0 | 2.5591 | 2.1207 | 6.5574 | 5.1326 | 5.2427 | 5.8089 | 0.61344 | 4.5429 | 5.6283 | 1 | 3.6923 | 8.0992 | 1.0926 | 0.2 | 51.1816 | 21.2073 | #DIV/0! | 0 | 855.6881 | 546.6062 | 1.0064 | -0.002749 | #DIV/0! | #DIV/0! | #DIV/0! | 158051 | 1005-5 | 8 | 128 | 12.64
2020-11-09 | 15:20 | 1706 | 0.47053 | 7143.9038 | 1706 | 0 | 98.4823 | 120.6661 | 638.5574 | 101.0216 | 102.8627 | 556.2933 | 5.4661 | 152.4998 | 6.1408 | #DIV/0! | 1.6605 | 95.7841 | 440.8594 | 115.5655 | 72.904 | 43.9424 | 1798.9917 | 22.8813 | 25.2762 | 90.0833 | 40.001 | 49.9877 | 90.182 | 89.7452 | 88.5817 | 90.1279 | 80.0613 | 40.3996 | 94.5798 | 99.6793 | 90.662 | 196.2157 | 149.4294 | 89.9636 | 0.0014343 | 90 | 0.8324 | -0.0006283 | #DIV/0! | #DIV/0! | 102.8673 | 103.9468 | 0 | 0 | 0 | 0 | 0 | 0 | 0 | 0 | 0 | 2.5592 | 2.1201 | 6.5615 | 5.1301 | 5.2426 | 5.8055 | 0.6066 | 4.5424 | 5.6276 | 1 | 3.6915 | 8.0984 | 1.0903 | 0.2 | 51.184 | 21.2005 | #DIV/0! | 0 | 856.8703 | 544.9987 | 1.0064 | -0.002749 | #DIV/0! | #DIV/0! | #DIV/0! | 158051 | 1005-5 | 8 | 128 | 12.64
2020-11-09 | 15:20 | 1707 | 0.4708 | 7143.9038 | 1707 | 0 | 98.4829 | 120.6446 | 638.1921 | 101.0283 | 102.8516 | 556.8494 | 5.4659 | 152.4243 | 6.1363 | #DIV/0! | 1.6608 | 95.7544 | 440.5506 | 115.5107 | 72.7473 | 43.9354 | 1798.8294 | 22.8829 | 25.2769 | 90.081 | 39.9904 | 49.988 | 90.1826 | 89.7437 | 88.5836 | 90.1265 | 80.0638 | 40.3994 | 94.5774 | 99.6839 | 90.6616 | 196.2293 | 149.3561 | 89.9631 | 0.0014339 | 90 | 0.8324 | -0.0006283 | #DIV/0! | #DIV/0! | 102.8627 | 103.9483 | 0 | 0 | 0 | 0 | 0 | 0 | 0 | 0 | 0 | 2.5599 | 2.1194 | 6.569 | 5.1268 | 5.243 | 5.8079 | 0.60729 | 4.543 | 5.6272 | 1 | 3.6897 | 8.0977 | 1.0898 | 0.2 | 51.1977 | 21.1936 | #DIV/0! | 0 | 857.1668 | 544.3455 | 1.0064 | -0.002749 | #DIV/0! | #DIV/0! | #DIV/0! | 158051 | 1005-5 | 8 | 128 | 12.64
2020-11-09 | 15:20 | 1708 | 0.47108 | 7143.9043 | 1708 | 0 | 98.484 | 120.6657 | 638.0126 | 101.0765 | 102.837 | 556.6294 | 5.4695 | 152.3773 | 6.1345 | #DIV/0! | 1.661 | 95.7222 | 440.4916 | 115.476 | 72.7669 | 43.9428 | 1798.8316 | 22.885 | 25.2689 | 90.073 | 40.0003 | 49.9866 | 90.1802 | 89.7417 | 88.5835 | 90.1253 | 80.0583 | 40.3962 | 94.5758 | 99.6833 | 90.6637 | 196.246 | 149.31 | 89.9609 | 0.0014334 | 90 | 0.8324 | -0.0006283 | #DIV/0! | #DIV/0! | 102.8516 | 103.9488 | 0 | 0 | 0 | 0 | 0 | 0 | 0 | 0 | 0 | 2.5606 | 2.1187 | 6.5787 | 5.1231 | 5.2435 | 5.8199 | 0.60722 | 4.5439 | 5.6276 | 1 | 3.6912 | 8.0983 | 1.0906 | 0.2 | 51.2118 | 21.1867 | #DIV/0! | 0 | 857.4025 | 541.3407 | 1.0064 | -0.002749 | #DIV/0! | #DIV/0! | #DIV/0! | 158051 | 1005-5 | 8 | 128 | 12.64
2020-11-09 | 15:20 | 1709 | 0.47136 | 7143.9048 | 1709 | 0 | 98.4847 | 120.6994 | 638.1642 | 101.084 | 102.8209 | 556.6688 | 5.4867 | 152.3748 | 6.136 | #DIV/0! | 1.6612 | 95.7135 | 440.5828 | 115.5055 | 72.5526 | 43.9452 | 1798.8913 | 22.8861 | 25.2598 | 90.0713 | 40.0025 | 49.9851 | 90.1736 | 89.7442 | 88.5899 | 90.1251 | 80.0637 | 40.3981 | 94.5761 | 99.6847 | 90.6613 | 196.2607 | 149.3068 | 89.9589 | 0.0014328 | 90 | 0.8324 | -0.0006283 | #DIV/0! | #DIV/0! | 102.837 | 103.9535 | 0 | 0 | 0 | 0 | 0 | 0 | 0 | 0 | 0 | 2.5615 | 2.118 | 6.59 | 5.1212 | 5.2432 | 5.8236 | 0.61071 | 4.5436 | 5.6268 | 1 | 3.6936 | 8.0992 | 1.0916 | 0.2 | 51.2302 | 21.1799 | #DIV/0! | 0 | 856.8412 | 540.2379 | 1.0064 | -0.002749 | #DIV/0! | #DIV/0! | #DIV/0! | 158051 | 1005-5 | 8 | 128 | 12.64
2020-11-09 | 15:20 | 1710 | 0.47164 | 7143.9048 | 1710 | 0 | 98.4858 | 120.6878 | 637.8492 | 101.0754 | 102.8047 | 556.5358 | 5.5014 | 152.3141 | 6.1322 | #DIV/0! | 1.6613 | 95.7177 | 440.0424 | 115.5381 | 72.1372 | 43.9354 | 1798.9284 | 22.8896 | 25.2802 | 90.0692 | 40.0041 | 49.9884 | 90.1732 | 89.7437 | 88.5905 | 90.1223 | 80.0694 | 40.3938 | 94.5731 | 99.6812 | 90.6556 | 196.2751 | 149.248 | 89.9584 | 0.0014324 | 90 | 0.8324 | -0.0006283 | #DIV/0! | #DIV/0! | 102.8209 | 103.9714 | 0 | 0 | 0 | 0 | 0 | 0 | 0 | 0 | 0 | 2.5623 | 2.1173 | 6.6017 | 5.1198 | 5.2449 | 5.8267 | 0.62429 | 4.5431 | 5.6274 | 1 | 3.685 | 8.1 | 1.0898 | 0.2 | 51.245 | 21.1733 | #DIV/0! | 0 | 855.9712 | 539.881 | 1.0064 | -0.002749 | #DIV/0! | #DIV/0! | #DIV/0! | 158051 | 1005-5 | 8 | 128 | 12.64
2020-11-09 | 15:20 | 1711 | 0.47191 | 7143.9053 | 1711 | 0 | 98.4849 | 120.6999 | 637.6746 | 101.0739 | 102.7888 | 556.4196 | 5.5032 | 152.3302 | 6.1306 | #DIV/0! | 1.6612 | 95.7332 | 440.0847 | 115.56 | 72.2558 | 43.9279 | 1798.9541 | 22.8884 | 25.2822 | 90.0677 | 40.0096 | 49.9913 | 90.1749 | 89.7415 | 88.5886 | 90.1214 | 80.0589 | 40.3912 | 94.5705 | 99.6826 | 90.6507 | 196.2899 | 149.2649 | 89.9582 | 0.0014323 | 90 | 0.8324 | -0.0006283 | #DIV/0! | #DIV/0! | 102.8047 | 103.9873 | 0 | 0 | 0 | 0 | 0 | 0 | 0 | 0 | 0 | 2.5628 | 2.1167 | 6.6118 | 5.1196 | 5.2451 | 5.83 | 0.63639 | 4.542 | 5.6278 | 1 | 3.6819 | 8.1 | 1.088 | 0.2 | 51.2569 | 21.1669 | #DIV/0! | 0 | 855.5775 | 539.9077 | 1.0064 | -0.002749 | #DIV/0! | #DIV/0! | #DIV/0! | 158051 | 1005-5 | 8 | 128 | 12.64
2020-11-09 | 15:20 | 1712 | 0.47219 | 7143.9053 | 1712 | 0 | 98.4836 | 120.6762 | 637.6305 | 101.0627 | 102.7723 | 556.8194 | 5.5011 | 152.3486 | 6.13 | #DIV/0! | 1.6611 | 95.7503 | 439.9643 | 115.6052 | 72.1056 | 43.9208 | 1798.9675 | 22.8911 | 25.2864 | 90.0696 | 40.001 | 49.9922 | 90.1742 | 89.7418 | 88.5893 | 90.1198 | 80.0622 | 40.3929 | 94.5696 | 99.6842 | 90.6535 | 196.2953 | 149.2836 | 89.958 | 0.0014319 | 90 | 0.8324 | -0.0006283 | #DIV/0! | #DIV/0! | 102.7888 | 103.9881 | 0 | 0 | 0 | 0 | 0 | 0 | 0 | 0 | 0 | 2.5637 | 2.1161 | 6.6235 | 5.1192 | 5.246 | 5.8251 | 0.63701 | 4.5408 | 5.6267 | 1 | 3.6806 | 8.1 | 1.0873 | 0.2 | 51.2734 | 21.1606 | #DIV/0! | 0 | 855.8652 | 540.714 | 1.0064 | -0.002749 | #DIV/0! | #DIV/0! | #DIV/0! | 158051 | 1005-5 | 8 | 128 | 12.64
2020-11-09 | 15:20 | 1713 | 0.47247 | 7143.9058 | 1713 | 0 | 98.4821 | 120.6832 | 637.5176 | 101.0761 | 102.7529 | 556.9526 | 5.5089 | 152.3565 | 6.1293 | #DIV/0! | 1.661 | 95.7891 | 439.9082 | 115.625 | 72.2024 | 43.9166 | 1798.9745 | 22.8943 | 25.3071 | 90.0655 | 39.976 | 49.9921 | 90.1746 | 89.7429 | 88.5917 | 90.1188 | 80.0614 | 40.3884 | 94.568 | 99.6862 | 90.6595 | 196.2953 | 149.2919 | 89.9588 | 0.0014321 | 90 | 0.8324 | -0.0006283 | #DIV/0! | #DIV/0! | 102.7723 | 103.9847 | 0 | 0 | 0 | 0 | 0 | 0 | 0 | 0 | 0 | 2.5641 | 2.1154 | 6.6373 | 5.1203 | 5.2465 | 5.8326 | 0.63446 | 4.5428 | 5.6275 | 1 | 3.6686 | 8.1 | 1.0875 | 0.2 | 51.2812 | 21.1544 | #DIV/0! | 0 | 855.2393 | 536.675 | 1.0064 | -0.002749 | #DIV/0! | #DIV/0! | #DIV/0! | 158051 | 1005-5 | 8 | 128 | 12.64
2020-11-09 | 15:20 | 1714 | 0.47275 | 7143.9058 | 1714 | 0 | 98.4817 | 120.6808 | 637.5574 | 101.0754 | 102.7362 | 557.0413 | 5.5067 | 152.402 | 6.1314 | #DIV/0! | 1.6609 | 95.8224 | 439.9427 | 115.6027 | 72.1573 | 43.9159 | 1798.9816 | 22.896 | 25.2958 | 90.0656 | 39.9779 | 49.9936 | 90.173 | 89.7425 | 88.5929 | 90.1182 | 80.0607 | 40.3844 | 94.5681 | 99.6785 | 90.6598 | 196.2974 | 149.3362 | 89.9577 | 0.0014322 | 90 | 0.8324 | -0.0006283 | #DIV/0! | #DIV/0! | 102.7529 | 103.991 | 0 | 0 | 0 | 0 | 0 | 0 | 0 | 0 | 0 | 2.5644 | 2.1148 | 6.6501 | 5.1228 | 5.2461 | 5.8324 | 0.63925 | 4.5467 | 5.6282 | 1 | 3.6722 | 8.1 | 1.0867 | 0.2 | 51.2889 | 21.1482 | #DIV/0! | 0 | 854.2775 | 535.7501 | 1.0064 | -0.002749 | #DIV/0! | #DIV/0! | #DIV/0! | 158051 | 1005-5 | 8 | 128 | 12.64
2020-11-09 | 15:20 | 1715 | 0.47303 | 7143.9062 | 1715 | 0 | 98.4827 | 120.6709 | 637.3245 | 101.0648 | 102.7212 | 556.889 | 5.5108 | 152.4081 | 6.1291 | #DIV/0! | 1.6608 | 95.8515 | 439.837 | 115.5202 | 71.8537 | 43.9137 | 1798.9796 | 22.8933 | 25.2873 | 90.067 | 39.986 | 49.9964 | 90.1717 | 89.7422 | 88.5905 | 90.1168 | 80.0612 | 40.3824 | 94.571 | 99.6757 | 90.66 | 196.2975 | 149.3436 | 89.9569 | 0.0014324 | 90 | 0.8324 | -0.0006283 | #DIV/0! | #DIV/0! | 102.7362 | 103.9884 | 0 | 0 | 0 | 0 | 0 | 0 | 0 | 0 | 0 | 2.5648 | 2.1142 | 6.6603 | 5.1227 | 5.2471 | 5.8304 | 0.63728 | 4.549 | 5.6283 | 1 | 3.6736 | 8.1 | 1.0849 | 0.2 | 51.2966 | 21.1419 | #DIV/0! | 0 | 853.256 | 535.6931 | 1.0064 | -0.002749 | #DIV/0! | #DIV/0! | #DIV/0! | 158051 | 1005-5 | 8 | 128 | 12.64
2020-11-09 | 15:20 | 1716 | 0.4733 | 7143.9067 | 1716 | 0 | 98.4839 | 120.6843 | 636.9884 | 101.0502 | 102.709 | 557.1419 | 5.5148 | 152.3889 | 6.127 | #DIV/0! | 1.6608 | 95.8436 | 439.7148 | 115.4171 | 71.4709 | 43.9123 | 1798.9784 | 22.8931 | 25.2751 | 90.0673 | 39.9856 | 49.999 | 90.1713 | 89.7416 | 88.5925 | 90.1171 | 80.0539 | 40.3804 | 94.5723 | 99.6785 | 90.6667 | 196.2972 | 149.3254 | 89.9565 | 0.0014327 | 90 | 0.8324 | -0.0006283 | #DIV/0! | #DIV/0! | 102.7212 | 103.9934 | 0 | 0 | 0 | 0 | 0 | 0 | 0 | 0 | 0 | 2.565 | 2.1135 | 6.6695 | 5.122 | 5.2462 | 5.829 | 0.64107 | 4.5512 | 5.6284 | 1 | 3.6773 | 8.1 | 1.0834 | 0.2 | 51.3008 | 21.1355 | #DIV/0! | 0 | 853.4668 | 538.4524 | 1.0064 | -0.002749 | #DIV/0! | #DIV/0! | #DIV/0! | 158051 | 1005-5 | 8 | 128 | 12.64
2020-11-09 | 15:20 | 1717 | 0.47358 | 7143.9067 | 1717 | 0 | 98.4848 | 120.6841 | 637.0465 | 101.0517 | 102.6964 | 557.01 | 5.517 | 152.4182 | 6.1292 | #DIV/0! | 1.6608 | 95.8441 | 439.7396 | 115.3259 | 71.4542 | 43.9124 | 1798.9797 | 22.8951 | 25.2681 | 90.0648 | 39.9895 | 50.001 | 90.173 | 89.7416 | 88.5927 | 90.1164 | 80.0533 | 40.3804 | 94.5715 | 99.6798 | 90.6757 | 196.2954 | 149.3536 | 89.9573 | 0.0014328 | 90 | 0.8324 | -0.0006283 | #DIV/0! | #DIV/0! | 102.709 | 103.9987 | 0 | 0 | 0 | 0 | 0 | 0 | 0 | 0 | 0 | 2.5655 | 2.1129 | 6.6791 | 5.1218 | 5.2461 | 5.8329 | 0.6451 | 4.5532 | 5.6281 | 1 | 3.679 | 8.1 | 1.0821 | 0.2 | 51.3097 | 21.129 | #DIV/0! | 0 | 853.349 | 539.6735 | 1.0064 | -0.002749 | #DIV/0! | #DIV/0! | #DIV/0! | 158051 | 1005-5 | 8 | 128 | 12.64
2020-11-09 | 15:20 | 1718 | 0.47386 | 7143.9072 | 1718 | 0 | 98.4844 | 120.6991 | 637.6573 | 101.05 | 102.6863 | 557.2729 | 5.521 | 152.5054 | 6.1345 | #DIV/0! | 1.6608 | 95.822 | 440.4968 | 115.2029 | 71.5673 | 43.9125 | 1798.9767 | 22.8956 | 25.2667 | 90.0631 | 39.9868 | 50.002 | 90.1745 | 89.7426 | 88.5889 | 90.1159 | 80.0515 | 40.3814 | 94.5737 | 99.6812 | 90.6822 | 196.2963 | 149.4382 | 89.9586 | 0.0014327 | 90 | 0.8324 | -0.0006283 | #DIV/0! | #DIV/0! | 102.6964 | 104.0017 | 0 | 0 | 0 | 0 | 0 | 0 | 0 | 0 | 0 | 2.566 | 2.1123 | 6.6868 | 5.1194 | 5.2461 | 5.8358 | 0.64738 | 4.5548 | 5.6275 | 1 | 3.6784 | 8.1 | 1.0814 | 0.2 | 51.3203 | 21.1226 | #DIV/0! | 0 | 852.4183 | 539.3801 | 1.0064 | -0.002749 | #DIV/0! | #DIV/0! | #DIV/0! | 158051 | 1005-5 | 8 | 128 | 12.64
2020-11-09 | 15:20 | 1719 | 0.47414 | 7143.9072 | 1719 | 0 | 98.4834 | 120.6792 | 637.6574 | 101.0766 | 102.6778 | 557.5403 | 5.529 | 152.4853 | 6.1374 | #DIV/0! | 1.6607 | 95.7893 | 440.2752 | 115.0684 | 71.7307 | 43.9115 | 1798.9852 | 22.8946 | 25.269 | 90.0609 | 39.9766 | 50.0047 | 90.1741 | 89.7415 | 88.5875 | 90.1124 | 80.0479 | 40.3812 | 94.5751 | 99.684 | 90.685 | 196.2911 | 149.4166 | 89.9578 | 0.001433 | 90 | 0.8324 | -0.0006283 | #DIV/0! | #DIV/0! | 102.6863 | 104.0054 | 0 | 0 | 0 | 0 | 0 | 0 | 0 | 0 | 0 | 2.5662 | 2.1116 | 6.6941 | 5.1163 | 5.2482 | 5.8388 | 0.65017 | 4.5574 | 5.6271 | 1 | 3.6762 | 8.0998 | 1.08 | 0.2 | 51.3237 | 21.1162 | #DIV/0! | 0 | 851.9103 | 540.8901 | 1.0064 | -0.002749 | #DIV/0! | #DIV/0! | #DIV/0! | 158051 | 1005-5 | 8 | 128 | 12.64
2020-11-09 | 15:20 | 1720 | 0.47441 | 7143.9077 | 1720 | 0 | 98.4826 | 120.6795 | 637.5368 | 101.1219 | 102.6693 | 557.0698 | 5.5297 | 152.496 | 6.1381 | #DIV/0! | 1.6608 | 95.7772 | 440.3277 | 114.9488 | 71.5792 | 43.931 | 1798.8373 | 22.897 | 25.25 | 90.0605 | 39.9988 | 50.0088 | 90.1734 | 89.7418 | 88.5888 | 90.1099 | 80.0482 | 40.3791 | 94.5754 | 99.6898 | 90.6795 | 196.2835 | 149.427 | 89.9576 | 0.0014336 | 90 | 0.8324 | -0.0006283 | #DIV/0! | #DIV/0! | 102.6778 | 104.0123 | 0 | 0 | 0 | 0 | 0 | 0 | 0 | 0 | 0 | 2.5661 | 2.111 | 6.7005 | 5.1132 | 5.2502 | 5.8399 | 0.65543 | 4.5599 | 5.6272 | 1 | 3.6814 | 8.0997 | 1.0775 | 0.2 | 51.323 | 21.1098 | #DIV/0! | 0 | 849.9042 | 542.9876 | 1.0064 | -0.002749 | #DIV/0! | #DIV/0! | #DIV/0! | 158051 | 1005-5 | 8 | 128 | 12.64
2020-11-09 | 15:20 | 1721 | 0.47469 | 7143.9077 | 1721 | 0 | 98.4825 | 120.6895 | 637.5187 | 101.0874 | 102.6611 | 557.252 | 5.5261 | 152.5032 | 6.1391 | #DIV/0! | 1.6609 | 95.7602 | 440.231 | 114.8907 | 71.6186 | 43.944 | 1798.8956 | 22.8956 | 25.25 | 90.0594 | 40.0071 | 50.0113 | 90.1742 | 89.7413 | 88.5842 | 90.1095 | 80.051 | 40.3759 | 94.5737 | 99.6851 | 90.6738 | 196.2831 | 149.4337 | 89.9578 | 0.0014335 | 90 | 0.8324 | -0.0006283 | #DIV/0! | #DIV/0! | 102.6693 | 104.0123 | 0 | 0 | 0 | 0 | 0 | 0 | 0 | 0 | 0 | 2.5667 | 2.1103 | 6.7072 | 5.1108 | 5.2502 | 5.8414 | 0.65542 | 4.5592 | 5.6276 | 1 | 3.6813 | 8.1 | 1.0758 | 0.2 | 51.3332 | 21.1031 | #DIV/0! | 0 | 848.6587 | 540.118 | 1.0064 | -0.002749 | #DIV/0! | #DIV/0! | #DIV/0! | 158051 | 1005-5 | 8 | 128 | 12.64
2020-11-09 | 15:20 | 1722 | 0.47497 | 7143.9082 | 1722 | 0 | 98.4813 | 120.6639 | 637.6188 | 101.1058 | 102.6566 | 557.0996 | 5.5216 | 152.4579 | 6.143 | #DIV/0! | 1.6611 | 95.7491 | 440.4175 | 114.8805 | 71.4116 | 43.9348 | 1798.9272 | 22.8981 | 25.2583 | 90.0618 | 40.0163 | 50.0142 | 90.172 | 89.7376 | 88.5851 | 90.1077 | 80.0561 | 40.3724 | 94.5748 | 99.6767 | 90.6744 | 196.2807 | 149.3864 | 89.9548 | 0.0014336 | 90 | 0.8324 | -0.0006283 | #DIV/0! | #DIV/0! | 102.6611 | 104.0086 | 0 | 0 | 0 | 0 | 0 | 0 | 0 | 0 | 0 | 2.567 | 2.1096 | 6.7122 | 5.1099 | 5.2511 | 5.8381 | 0.65259 | 4.5575 | 5.6281 | 1 | 3.6769 | 8.1 | 1.0741 | 0.2 | 51.3399 | 21.0964 | #DIV/0! | 0 | 851.0702 | 539.7623 | 1.0064 | -0.002749 | #DIV/0! | #DIV/0! | #DIV/0! | 158051 | 1005-5 | 8 | 128 | 12.64
2020-11-09 | 15:20 | 1723 | 0.47525 | 7143.9087 | 1723 | 0 | 98.4812 | 120.6742 | 637.2999 | 101.0831 | 102.653 | 556.9151 | 5.5152 | 152.3714 | 6.1417 | #DIV/0! | 1.6614 | 95.739 | 440.3009 | 114.8323 | 71.2584 | 43.9264 | 1798.945 | 22.8978 | 25.269 | 90.0677 | 40.0093 | 50.0153 | 90.1703 | 89.7363 | 88.5858 | 90.1077 | 80.0582 | 40.3697 | 94.5756 | 99.6794 | 90.6714 | 196.2798 | 149.3006 | 89.9533 | 0.0014336 | 90 | 0.8324 | -0.0006283 | #DIV/0! | #DIV/0! | 102.6566 | 104.0029 | 0 | 0 | 0 | 0 | 0 | 0 | 0 | 0 | 0 | 2.5674 | 2.109 | 6.7156 | 5.1081 | 5.2507 | 5.8289 | 0.64827 | 4.5555 | 5.6285 | 1 | 3.6713 | 8.1 | 1.0732 | 0.2 | 51.3485 | 21.0895 | #DIV/0! | 0 | 851.8873 | 537.6068 | 1.0064 | -0.002749 | #DIV/0! | #DIV/0! | #DIV/0! | 158051 | 1005-5 | 8 | 128 | 12.64
2020-11-09 | 15:20 | 1724 | 0.47552 | 7143.9087 | 1724 | 0 | 98.4821 | 120.7215 | 637.2197 | 101.0622 | 102.6439 | 556.3628 | 5.5176 | 152.2521 | 6.1412 | #DIV/0! | 1.6615 | 95.7399 | 440.034 | 114.7786 | 71.1526 | 43.9209 | 1798.9567 | 22.8973 | 25.2726 | 90.0695 | 40.0322 | 50.0153 | 90.1669 | 89.7372 | 88.5889 | 90.1076 | 80.0577 | 40.3713 | 94.5765 | 99.6814 | 90.6684 | 196.2762 | 149.1815 | 89.952 | 0.001433 | 90 | 0.8324 | -0.0006283 | #DIV/0! | #DIV/0! | 102.653 | 103.9964 | 0 | 0 | 0 | 0 | 0 | 0 | 0 | 0 | 0 | 2.5682 | 2.1083 | 6.7224 | 5.1067 | 5.2503 | 5.8253 | 0.64332 | 4.5523 | 5.6278 | 1 | 3.6683 | 8.1 | 1.0732 | 0.2 | 51.3649 | 21.0827 | #DIV/0! | 0 | 852.7628 | 537.362 | 1.0064 | -0.002749 | #DIV/0! | #DIV/0! | #DIV/0! | 158051 | 1005-5 | 8 | 128 | 12.64
2020-11-09 | 15:20 | 1725 | 0.4758 | 7143.9092 | 1725 | 0 | 98.4817 | 120.7126 | 637.4567 | 101.0786 | 102.6375 | 556.5404 | 5.5226 | 152.3516 | 6.1444 | #DIV/0! | 1.6617 | 95.7242 | 440.2456 | 114.7507 | 71.0751 | 43.9177 | 1798.9719 | 22.8959 | 25.2699 | 90.0638 | 40.0489 | 50.0179 | 90.1673 | 89.7388 | 88.5876 | 90.1045 | 80.0604 | 40.3681 | 94.5776 | 99.6812 | 90.672 | 196.2704 | 149.2794 | 89.953 | 0.0014322 | 90 | 0.8324 | -0.0006283 | #DIV/0! | #DIV/0! | 102.6439 | 103.9997 | 0 | 0 | 0 | 0 | 0 | 0 | 0 | 0 | 0 | 2.5694 | 2.1076 | 6.7285 | 5.1043 | 5.2522 | 5.8347 | 0.64581 | 4.5461 | 5.6281 | 1 | 3.6681 | 8.1 | 1.0715 | 0.2 | 51.3877 | 21.076 | #DIV/0! | 0 | 855.4883 | 542.447 | 1.0064 | -0.002749 | #DIV/0! | #DIV/0! | #DIV/0! | 158051 | 1005-5 | 8 | 128 | 12.64
2020-11-09 | 15:20 | 1726 | 0.47608 | 7143.9092 | 1726 | 0 | 98.4827 | 120.6953 | 637.7441 | 101.0957 | 102.6246 | 556.6402 | 5.5304 | 152.3511 | 6.1478 | #DIV/0! | 1.6617 | 95.7338 | 440.2667 | 114.7621 | 71.2155 | 43.9196 | 1798.9797 | 22.8946 | 25.2733 | 90.0672 | 40.0454 | 50.0173 | 90.1645 | 89.7404 | 88.5852 | 90.1028 | 80.0595 | 40.366 | 94.5814 | 99.68 | 90.671 | 196.2674 | 149.2771 | 89.9524 | 0.0014314 | 90 | 0.8324 | -0.0006283 | #DIV/0! | #DIV/0! | 102.6375 | 104.0043 | 0 | 0 | 0 | 0 | 0 | 0 | 0 | 0 | 0 | 2.5705 | 2.107 | 6.7378 | 5.1029 | 5.2538 | 5.8293 | 0.64933 | 4.5386 | 5.6283 | 1 | 3.6654 | 8.1 | 1.072 | 0.2 | 51.4092 | 21.0695 | #DIV/0! | 0 | 855.8666 | 540.3775 | 1.0064 | -0.002749 | #DIV/0! | #DIV/0! | #DIV/0! | 158051 | 1005-5 | 8 | 128 | 12.64
2020-11-09 | 15:20 | 1727 | 0.47636 | 7143.9097 | 1727 | 0 | 98.484 | 120.6978 | 637.4678 | 101.1049 | 102.6092 | 556.5455 | 5.5423 | 152.3301 | 6.1476 | #DIV/0! | 1.6616 | 95.7561 | 440.139 | 114.7785 | 71.343 | 43.9254 | 1798.9768 | 22.8961 | 25.2784 | 90.0697 | 40.0294 | 50.019 | 90.1644 | 89.7392 | 88.5889 | 90.1048 | 80.0606 | 40.3649 | 94.5811 | 99.6814 | 90.6732 | 196.2687 | 149.2563 | 89.9518 | 0.0014322 | 90 | 0.8324 | -0.0006283 | #DIV/0! | #DIV/0! | 102.6246 | 104.0131 | 0 | 0 | 0 | 0 | 0 | 0 | 0 | 0 | 0 | 2.5704 | 2.1063 | 6.751 | 5.1038 | 5.2512 | 5.8243 | 0.65602 | 4.5333 | 5.6282 | 1 | 3.6623 | 8.1 | 1.0711 | 0.2 | 51.4087 | 21.0631 | #DIV/0! | 0 | 855.5895 | 540.6115 | 1.0064 | -0.002749 | #DIV/0! | #DIV/0! | #DIV/0! | 158051 | 1005-5 | 8 | 128 | 12.64
2020-11-09 | 15:20 | 1728 | 0.47664 | 7143.9097 | 1728 | 0 | 98.4854 | 120.6741 | 637.1958 | 101.0882 | 102.6021 | 556.5608 | 5.5543 | 152.2929 | 6.1461 | #DIV/0! | 1.6617 | 95.7519 | 439.969 | 114.8231 | 71.1054 | 43.9482 | 1798.7955 | 22.8983 | 25.2852 | 90.0706 | 40.0356 | 50.0232 | 90.1686 | 89.7369 | 88.588 | 90.103 | 80.0514 | 40.3631 | 94.578 | 99.6859 | 90.6731 | 196.2643 | 149.2198 | 89.9528 | 0.0014321 | 90 | 0.8324 | -0.0006283 | #DIV/0! | #DIV/0! | 102.6092 | 104.0262 | 0 | 0 | 0 | 0 | 0 | 0 | 0 | 0 | 0 | 2.571 | 2.1057 | 6.7545 | 5.1015 | 5.2519 | 5.8237 | 0.66599 | 4.5287 | 5.6282 | 1 | 3.6575 | 8.1 | 1.0685 | 0.2 | 51.4197 | 21.0566 | #DIV/0! | 0 | 855.9362 | 539.4388 | 1.0064 | -0.002749 | #DIV/0! | #DIV/0! | #DIV/0! | 158051 | 1005-5 | 8 | 128 | 12.64
2020-11-09 | 15:20 | 1729 | 0.47691 | 7143.9102 | 1729 | 0 | 98.4862 | 120.6901 | 637.3046 | 101.08 | 102.5881 | 556.414 | 5.5669 | 152.353 | 6.1474 | #DIV/0! | 1.6617 | 95.786 | 440.0393 | 114.8451 | 71.2266 | 43.9529 | 1798.8708 | 22.8981 | 25.2834 | 90.0725 | 40.0416 | 50.0249 | 90.1676 | 89.736 | 88.5835 | 90.098 | 80.0475 | 40.3607 | 94.5762 | 99.689 | 90.6674 | 196.2617 | 149.2793 | 89.9518 | 0.0014319 | 90 | 0.8324 | -0.0006283 | #DIV/0! | #DIV/0! | 102.6021 | 104.0397 | 0 | 0 | 0 | 0 | 0 | 0 | 0 | 0 | 0 | 2.5717 | 2.105 | 6.7683 | 5.104 | 5.2558 | 5.8196 | 0.67625 | 4.5225 | 5.6285 | 1 | 3.657 | 8.1 | 1.0671 | 0.2 | 51.4335 | 21.0501 | #DIV/0! | 0 | 856.7888 | 539.2416 | 1.0064 | -0.002749 | #DIV/0! | #DIV/0! | #DIV/0! | 158051 | 1005-5 | 8 | 128 | 12.64
2020-11-09 | 15:20 | 1730 | 0.47719 | 7143.9106 | 1730 | 0 | 98.4849 | 120.6807 | 637.0176 | 101.0641 | 102.5834 | 556.3954 | 5.5713 | 152.3385 | 6.1469 | #DIV/0! | 1.6618 | 95.7989 | 439.741 | 114.9068 | 71.2728 | 43.9398 | 1798.9139 | 22.8989 | 25.2862 | 90.0708 | 40.0274 | 50.0223 | 90.1651 | 89.7358 | 88.5801 | 90.0953 | 80.0464 | 40.3606 | 94.5776 | 99.6865 | 90.6637 | 196.2631 | 149.2651 | 89.9505 | 0.0014317 | 90 | 0.8324 | -0.0006283 | #DIV/0! | #DIV/0! | 102.5881 | 104.0531 | 0 | 0 | 0 | 0 | 0 | 0 | 0 | 0 | 0 | 2.5723 | 2.1043 | 6.7701 | 5.1028 | 5.2584 | 5.822 | 0.68688 | 4.5169 | 5.6283 | 1 | 3.6546 | 8.1 | 1.0684 | 0.2 | 51.4466 | 21.0434 | #DIV/0! | 0 | 855.6141 | 539.0603 | 1.0064 | -0.002749 | #DIV/0! | #DIV/0! | #DIV/0! | 158051 | 1005-5 | 8 | 128 | 12.64
2020-11-09 | 15:20 | 1731 | 0.47747 | 7143.9106 | 1731 | 0 | 98.4837 | 120.6926 | 636.9227 | 101.0473 | 102.5709 | 556.5188 | 5.5763 | 152.4429 | 6.146 | #DIV/0! | 1.6619 | 95.7958 | 439.9613 | 114.9829 | 71.6205 | 43.9317 | 1798.9384 | 22.8998 | 25.2858 | 90.0673 | 40.0102 | 50.0204 | 90.1652 | 89.737 | 88.5792 | 90.0955 | 80.0434 | 40.3599 | 94.5775 | 99.6846 | 90.6649 | 196.2656 | 149.3698 | 89.9511 | 0.0014322 | 90 | 0.8324 | -0.0006283 | #DIV/0! | #DIV/0! | 102.5834 | 104.0562 | 0 | 0 | 0 | 0 | 0 | 0 | 0 | 0 | 0 | 2.5725 | 2.1037 | 6.7802 | 5.102 | 5.2575 | 5.8273 | 0.68969 | 4.5142 | 5.628 | 1 | 3.653 | 8.1 | 1.0698 | 0.2 | 51.4506 | 21.0368 | #DIV/0! | 0 | 855.9442 | 541.5333 | 1.0064 | -0.002749 | #DIV/0! | #DIV/0! | #DIV/0! | 158051 | 1005-5 | 8 | 128 | 12.64
2020-11-09 | 15:20 | 1732 | 0.47775 | 7143.9111 | 1732 | 0 | 98.4833 | 120.7081 | 636.9619 | 101.0176 | 102.565 | 556.555 | 5.5799 | 152.5338 | 6.1468 | #DIV/0! | 1.662 | 95.7817 | 440.2194 | 115.0836 | 71.2881 | 43.9259 | 1798.953 | 22.8982 | 25.2662 | 90.0648 | 39.9801 | 50.0172 | 90.1645 | 89.7387 | 88.5803 | 90.096 | 80.0397 | 40.3569 | 94.5757 | 99.686 | 90.6677 | 196.2694 | 149.4604 | 89.9516 | 0.0014323 | 90 | 0.8324 | -0.0006283 | #DIV/0! | #DIV/0! | 102.5709 | 104.06 | 0 | 0 | 0 | 0 | 0 | 0 | 0 | 0 | 0 | 2.573 | 2.103 | 6.7885 | 5.0997 | 5.2568 | 5.8316 | 0.69314 | 4.5144 | 5.6283 | 1 | 3.6585 | 8.1 | 1.0714 | 0.2 | 51.4593 | 21.0302 | #DIV/0! | 0 | 857.1223 | 544.2143 | 1.0064 | -0.002749 | #DIV/0! | #DIV/0! | #DIV/0! | 158051 | 1005-5 | 8 | 128 | 12.64
2020-11-09 | 15:20 | 1733 | 0.47803 | 7143.9111 | 1733 | 0 | 98.4848 | 120.688 | 637.1221 | 100.9679 | 102.5701 | 556.5771 | 5.5764 | 152.5975 | 6.1486 | #DIV/0! | 1.662 | 95.7716 | 440.4565 | 115.1842 | 71.1423 | 43.9215 | 1798.9673 | 22.8973 | 25.2642 | 90.0686 | 39.9721 | 50.0147 | 90.1628 | 89.7393 | 88.578 | 90.0955 | 80.0425 | 40.3563 | 94.5748 | 99.686 | 90.6689 | 196.2743 | 149.5232 | 89.951 | 0.0014332 | 90 | 0.8324 | -0.0006283 | #DIV/0! | #DIV/0! | 102.565 | 104.0632 | 0 | 0 | 0 | 0 | 0 | 0 | 0 | 0 | 0 | 2.5727 | 2.1024 | 6.7871 | 5.0977 | 5.2566 | 5.8267 | 0.6961 | 4.5187 | 5.6282 | 1 | 3.6595 | 8.1 | 1.0731 | 0.2 | 51.4538 | 21.0236 | #DIV/0! | 0 | 857.1972 | 546.1298 | 1.0064 | -0.002749 | #DIV/0! | #DIV/0! | #DIV/0! | 158051 | 1005-5 | 8 | 128 | 12.64
2020-11-09 | 15:20 | 1734 | 0.4783 | 7143.9116 | 1734 | 0 | 98.4853 | 120.6902 | 637.5095 | 100.9348 | 102.5795 | 556.5336 | 5.5704 | 152.7017 | 6.1523 | #DIV/0! | 1.662 | 95.7363 | 441.0159 | 115.2912 | 71.4458 | 43.9428 | 1798.9673 | 22.8993 | 25.2743 | 90.0732 | 39.9996 | 50.0109 | 90.162 | 89.7404 | 88.5798 | 90.0965 | 80.0469 | 40.3528 | 94.5734 | 99.6865 | 90.6745 | 196.2783 | 149.6256 | 89.9512 | 0.0014341 | 90 | 0.8324 | -0.0006283 | #DIV/0! | #DIV/0! | 102.5701 | 104.0612 | 0 | 0 | 0 | 0 | 0 | 0 | 0 | 0 | 0 | 2.5725 | 2.1017 | 6.7817 | 5.0943 | 5.2555 | 5.8187 | 0.69518 | 4.5213 | 5.6286 | 1 | 3.654 | 8.1 | 1.0752 | 0.2 | 51.4496 | 21.0172 | #DIV/0! | 0 | 859.7181 | 549.4396 | 1.0064 | -0.002749 | #DIV/0! | #DIV/0! | #DIV/0! | 158051 | 1005-5 | 8 | 128 | 12.64
2020-11-09 | 15:20 | 1735 | 0.47858 | 7143.9116 | 1735 | 0 | 98.4852 | 120.6848 | 637.4556 | 100.9212 | 102.5936 | 556.6806 | 5.5598 | 152.7526 | 6.1527 | #DIV/0! | 1.6621 | 95.7219 | 441.1402 | 115.3637 | 71.6912 | 43.9517 | 1798.9754 | 22.9023 | 25.2729 | 90.0705 | 40.0107 | 50.0102 | 90.1654 | 89.7393 | 88.584 | 90.0968 | 80.0462 | 40.3502 | 94.5723 | 99.6864 | 90.6757 | 196.2819 | 149.6762 | 89.9524 | 0.0014347 | 90 | 0.8324 | -0.0006283 | #DIV/0! | #DIV/0! | 102.5795 | 104.0557 | 0 | 0 | 0 | 0 | 0 | 0 | 0 | 0 | 0 | 2.5723 | 2.1011 | 6.7749 | 5.0924 | 5.2546 | 5.8218 | 0.6915 | 4.5203 | 5.629 | 1 | 3.6528 | 8.1 | 1.0759 | 0.2 | 51.4462 | 21.0106 | #DIV/0! | 0 | 858.7666 | 547.5053 | 1.0064 | -0.002749 | #DIV/0! | #DIV/0! | #DIV/0! | 158051 | 1005-5 | 8 | 128 | 12.64
2020-11-09 | 15:20 | 1736 | 0.47886 | 7143.9121 | 1736 | 0 | 98.483 | 120.6744 | 637.799 | 100.9301 | 102.6105 | 556.586 | 5.5585 | 152.7997 | 6.1558 | #DIV/0! | 1.6622 | 95.7103 | 441.5458 | 115.4298 | 71.5947 | 43.9433 | 1798.9786 | 22.8999 | 25.2727 | 90.07 | 40.0057 | 50.008 | 90.1652 | 89.7369 | 88.5864 | 90.0972 | 80.0487 | 40.3506 | 94.5773 | 99.6858 | 90.6725 | 196.2848 | 149.7218 | 89.9511 | 0.0014356 | 90 | 0.8324 | -0.0006283 | #DIV/0! | #DIV/0! | 102.5936 | 104.045 | 0 | 0 | 0 | 0 | 0 | 0 | 0 | 0 | 0 | 2.5719 | 2.1004 | 6.7655 | 5.0904 | 5.2537 | 5.8231 | 0.68339 | 4.5189 | 5.6286 | 1 | 3.6516 | 8.1 | 1.0771 | 0.2 | 51.4387 | 21.0039 | #DIV/0! | 0 | 857.8146 | 546.5711 | 1.0064 | -0.002749 | #DIV/0! | #DIV/0! | #DIV/0! | 158051 | 1005-5 | 8 | 128 | 12.64
2020-11-09 | 15:20 | 1737 | 0.47914 | 7143.9126 | 1737 | 0 | 98.4807 | 120.6815 | 637.8169 | 100.9229 | 102.6275 | 556.8039 | 5.5553 | 152.7931 | 6.1563 | #DIV/0! | 1.6625 | 95.6829 | 441.5075 | 115.4829 | 71.8064 | 43.9571 | 1798.9749 | 22.904 | 25.2703 | 90.0739 | 40.0101 | 50.0093 | 90.1665 | 89.733 | 88.586 | 90.0959 | 80.0436 | 40.3501 | 94.5737 | 99.6905 | 90.6716 | 196.2921 | 149.7149 | 89.9498 | 0.0014361 | 90 | 0.8324 | -0.0006283 | #DIV/0! | #DIV/0! | 102.6105 | 104.0414 | 0 | 0 | 0 | 0 | 0 | 0 | 0 | 0 | 0 | 2.5718 | 2.0997 | 6.7556 | 5.0857 | 5.2542 | 5.8173 | 0.68068 | 4.5178 | 5.6283 | 1 | 3.6511 | 8.1 | 1.0765 | 0.2 | 51.4363 | 20.997 | #DIV/0! | 0 | 854.945 | 544.8129 | 1.0064 | -0.002749 | #DIV/0! | #DIV/0! | #DIV/0! | 158051 | 1005-5 | 8 | 128 | 12.64
2020-11-09 | 15:20 | 1738 | 0.47941 | 7143.9126 | 1738 | 0 | 98.4796 | 120.6911 | 637.9275 | 100.9386 | 102.6437 | 556.7287 | 5.5608 | 152.7803 | 6.1576 | #DIV/0! | 1.6628 | 95.6918 | 441.4667 | 115.5118 | 71.6554 | 43.9622 | 1798.9775 | 22.905 | 25.2874 | 90.077 | 40.0048 | 50.0124 | 90.1642 | 89.738 | 88.5789 | 90.0944 | 80.036 | 40.3472 | 94.575 | 99.6833 | 90.672 | 196.295 | 149.7015 | 89.9511 | 0.0014364 | 90 | 0.8324 | -0.0006283 | #DIV/0! | #DIV/0! | 102.6275 | 104.036 | 0 | 0 | 0 | 0 | 0 | 0 | 0 | 0 | 0 | 2.5718 | 2.099 | 6.7472 | 5.0856 | 5.2551 | 5.8121 | 0.67659 | 4.5167 | 5.6287 | 1 | 3.6435 | 8.1 | 1.0747 | 0.2 | 51.4354 | 20.99 | #DIV/0! | 0 | 850.452 | 542.5084 | 1.0064 | -0.002749 | #DIV/0! | #DIV/0! | #DIV/0! | 158051 | 1005-5 | 8 | 128 | 12.64
2020-11-09 | 15:20 | 1739 | 0.47969 | 7143.9131 | 1739 | 0 | 98.4792 | 120.6927 | 638.0809 | 100.9373 | 102.6679 | 556.8804 | 5.5643 | 152.6956 | 6.1586 | #DIV/0! | 1.6631 | 95.6914 | 441.5384 | 115.487 | 71.63 | 43.9477 | 1798.8487 | 22.9063 | 25.287 | 90.0784 | 39.9833 | 50.0114 | 90.1675 | 89.7382 | 88.5758 | 90.0946 | 80.043 | 40.3458 | 94.5745 | 99.692 | 90.6682 | 196.2975 | 149.6163 | 89.9529 | 0.0014364 | 90 | 0.8324 | -0.0006283 | #DIV/0! | #DIV/0! | 102.6437 | 104.0404 | 0 | 0 | 0 | 0 | 0 | 0 | 0 | 0 | 0 | 2.572 | 2.0983 | 6.7331 | 5.0836 | 5.2543 | 5.81 | 0.67989 | 4.5179 | 5.6287 | 1 | 3.6418 | 8.1 | 1.0748 | 0.2 | 51.4406 | 20.9829 | #DIV/0! | 0 | 848.5043 | 541.3022 | 1.0064 | -0.002749 | #DIV/0! | #DIV/0! | #DIV/0! | 158051 | 1005-5 | 8 | 128 | 12.64
2020-11-09 | 15:20 | 1740 | 0.47997 | 7143.9131 | 1740 | 0 | 98.4798 | 120.6789 | 638.3083 | 100.9374 | 102.6746 | 556.8163 | 5.5673 | 152.8024 | 6.1607 | #DIV/0! | 1.6635 | 95.7008 | 441.7469 | 115.4639 | 72.0445 | 43.9381 | 1798.9078 | 22.9085 | 25.2877 | 90.0818 | 39.9947 | 50.0083 | 90.1682 | 89.7392 | 88.5729 | 90.0936 | 80.0425 | 40.3454 | 94.5742 | 99.6901 | 90.6672 | 196.301 | 149.7221 | 89.9537 | 0.0014361 | 90 | 0.8324 | -0.0006283 | #DIV/0! | #DIV/0! | 102.6679 | 104.0435 | 0 | 0 | 0 | 0 | 0 | 0 | 0 | 0 | 0 | 2.5724 | 2.0976 | 6.7309 | 5.0822 | 5.2554 | 5.8044 | 0.6823 | 4.5197 | 5.6285 | 1 | 3.6397 | 8.0995 | 1.0771 | 0.2 | 51.4488 | 20.9758 | #DIV/0! | 0 | 852.6193 | 546.6216 | 1.0064 | -0.002749 | #DIV/0! | #DIV/0! | #DIV/0! | 158051 | 1005-5 | 8 | 128 | 12.64
2020-11-09 | 15:20 | 1741 | 0.48025 | 7143.9136 | 1741 | 0 | 98.4798 | 120.6894 | 638.4389 | 100.9449 | 102.7069 | 556.583 | 5.5604 | 152.6905 | 6.16 | #DIV/0! | 1.6639 | 95.7454 | 441.6643 | 115.4096 | 72.0004 | 43.9309 | 1798.9378 | 22.91 | 25.2843 | 90.0837 | 40.0089 | 50.0086 | 90.1691 | 89.7383 | 88.5715 | 90.0963 | 80.0474 | 40.3451 | 94.5711 | 99.6867 | 90.6642 | 196.3075 | 149.6105 | 89.9537 | 0.0014356 | 90 | 0.8324 | -0.0006283 | #DIV/0! | #DIV/0! | 102.6746 | 104.0471 | 0 | 0 | 0 | 0 | 0 | 0 | 0 | 0 | 0 | 2.573 | 2.0969 | 6.7087 | 5.0853 | 5.2524 | 5.8004 | 0.68496 | 4.5193 | 5.6282 | 1 | 3.6399 | 8.0989 | 1.0767 | 0.2 | 51.4603 | 20.9686 | #DIV/0! | 0 | 851.1501 | 543.2251 | 1.0064 | -0.002749 | #DIV/0! | #DIV/0! | #DIV/0! | 158051 | 1005-5 | 8 | 128 | 12.64
2020-11-09 | 15:20 | 1742 | 0.48052 | 7143.9136 | 1741 | 0 | 98.4798 | 120.7023 | 638.4367 | 100.9556 | 102.7224 | 556.5058 | 5.5596 | 152.6951 | 6.1594 | #DIV/0! | 1.6643 | 95.7356 | 441.5357 | 115.3371 | 72.0097 | 43.9268 | 1798.9567 | 22.9105 | 25.2813 | 90.0818 | 40.0122 | 50.0063 | 90.169 | 89.7379 | 88.572 | 90.0981 | 80.0461 | 40.3456 | 94.5724 | 99.6845 | 90.6672 | 196.3133 | 149.6154 | 89.9535 | 0.0014362 | 90 | 0.8324 | -0.0006283 | #DIV/0! | #DIV/0! | 102.7069 | 104.0403 | 0 | 0 | 0 | 0 | 0 | 0 | 0 | 0 | 0 | 2.5728 | 2.0961 | 6.7001 | 5.0831 | 5.25 | 5.8031 | 0.67981 | 4.5175 | 5.6278 | 1 | 3.6392 | 8.099 | 1.078 | 0.2 | 51.456 | 20.9613 | #DIV/0! | 0 | 847.9533 | 542.5372 | 1.0064 | -0.002749 | #DIV/0! | #DIV/0! | #DIV/0! | 158051 | 1005-5 | 8 | 128 | 12.64
2020-11-09 | 15:20 | 1743 | 0.4808 | 7143.9141 | 1743 | 0 | 98.4808 | 120.6986 | 638.4102 | 100.9583 | 102.7516 | 556.4544 | 5.5627 | 152.6925 | 6.1591 | #DIV/0! | 1.6646 | 95.7679 | 441.2144 | 115.2585 | 72.0457 | 43.9452 | 1798.9674 | 22.9106 | 25.2767 | 90.0816 | 40.0179 | 50.0044 | 90.1714 | 89.7382 | 88.5707 | 90.0972 | 80.0379 | 40.3445 | 94.5748 | 99.6868 | 90.6663 | 196.3154 | 149.6129 | 89.9548 | 0.0014354 | 90 | 0.8324 | -0.0006283 | #DIV/0! | #DIV/0! | 102.7224 | 104.0394 | 0 | 0 | 0 | 0 | 0 | 0 | 0 | 0 | 0 | 2.5737 | 2.0954 | 6.6847 | 5.0835 | 5.2502 | 5.8041 | 0.67917 | 4.5157 | 5.6276 | 1 | 3.6402 | 8.0995 | 1.0793 | 0.2 | 51.4735 | 20.9541 | #DIV/0! | 0 | 847.2965 | 543.3067 | 1.0064 | -0.002749 | #DIV/0! | #DIV/0! | #DIV/0! | 158051 | 1005-5 | 8 | 128 | 12.64
2020-11-09 | 15:20 | 1744 | 0.48108 | 7143.9146 | 1744 | 0 | 98.4815 | 120.7006 | 638.3692 | 100.9851 | 102.7699 | 556.3026 | 5.5774 | 152.6729 | 6.1592 | #DIV/0! | 1.665 | 95.7605 | 441.0609 | 115.2627 | 72.2667 | 43.9554 | 1798.9748 | 22.9104 | 25.2788 | 90.0837 | 40.024 | 50.0019 | 90.175 | 89.7402 | 88.5663 | 90.097 | 80.0347 | 40.3407 | 94.5748 | 99.6897 | 90.6623 | 196.3215 | 149.5933 | 89.9576 | 0.0014354 | 90 | 0.8324 | -0.0006283 | #DIV/0! | #DIV/0! | 102.7516 | 104.0434 | 0 | 0 | 0 | 0 | 0 | 0 | 0 | 0 | 0 | 2.5739 | 2.0947 | 6.6714 | 5.0822 | 5.2502 | 5.8005 | 0.68222 | 4.5121 | 5.6282 | 1 | 3.638 | 8.0999 | 1.0805 | 0.2 | 51.4785 | 20.9469 | #DIV/0! | 0 | 847.6208 | 540.2889 | 1.0064 | -0.002749 | #DIV/0! | #DIV/0! | #DIV/0! | 158051 | 1005-5 | 8 | 128 | 12.64
2020-11-09 | 15:20 | 1745 | 0.48136 | 7143.9146 | 1745 | 0 | 98.4842 | 120.6648 | 638.3404 | 100.95 | 102.7926 | 556.4755 | 5.5817 | 152.6825 | 6.1588 | #DIV/0! | 1.6652 | 95.768 | 440.8901 | 115.3098 | 72.3601 | 43.943 | 1798.9775 | 22.9125 | 25.2838 | 90.0838 | 40.0126 | 49.9986 | 90.1767 | 89.7418 | 88.5668 | 90.0991 | 80.0391 | 40.3384 | 94.5738 | 99.6884 | 90.6569 | 196.3282 | 149.6031 | 89.9592 | 0.0014353 | 90 | 0.8324 | -0.0006283 | #DIV/0! | #DIV/0! | 102.7699 | 104.0589 | 0 | 0 | 0 | 0 | 0 | 0 | 0 | 0 | 0 | 2.5742 | 2.094 | 6.6593 | 5.0811 | 5.2479 | 5.7998 | 0.69446 | 4.5092 | 5.6285 | 1 | 3.6348 | 8.0993 | 1.0828 | 0.2 | 51.4847 | 20.9399 | #DIV/0! | 0 | 849.4721 | 542.2156 | 1.0064 | -0.002749 | #DIV/0! | #DIV/0! | #DIV/0! | 158051 | 1005-5 | 8 | 128 | 12.64
2020-11-09 | 15:20 | 1746 | 0.48164 | 7143.915 | 1746 | 0 | 98.4828 | 120.6564 | 638.2813 | 100.9169 | 102.814 | 556.1843 | 5.5791 | 152.7264 | 6.1586 | #DIV/0! | 1.6654 | 95.7861 | 440.7126 | 115.366 | 72.5026 | 43.9552 | 1798.9798 | 22.9123 | 25.2797 | 90.0832 | 39.9964 | 49.9964 | 90.1773 | 89.743 | 88.566 | 90.0986 | 80.0458 | 40.3369 | 94.575 | 99.6798 | 90.6548 | 196.3349 | 149.647 | 89.9601 | 0.0014352 | 90 | 0.8324 | -0.0006283 | #DIV/0! | #DIV/0! | 102.7926 | 104.066 | 0 | 0 | 0 | 0 | 0 | 0 | 0 | 0 | 0 | 2.5746 | 2.0933 | 6.6449 | 5.0809 | 5.2475 | 5.8007 | 0.70041 | 4.5084 | 5.6285 | 1 | 3.6343 | 8.098 | 1.0841 | 0.2 | 51.4923 | 20.9329 | #DIV/0! | 0 | 851.3213 | 544.8534 | 1.0064 | -0.002749 | #DIV/0! | #DIV/0! | #DIV/0! | 158051 | 1005-5 | 8 | 128 | 12.64
2020-11-09 | 15:21 | 1747 | 0.48191 | 7143.915 | 1747 | 0 | 98.4822 | 120.6761 | 637.8346 | 100.957 | 102.8324 | 556.4919 | 5.5866 | 152.7124 | 6.1542 | #DIV/0! | 1.6656 | 95.7801 | 440.2722 | 115.4426 | 72.6986 | 43.9697 | 1798.9835 | 22.9121 | 25.2734 | 90.0813 | 39.9742 | 49.9943 | 90.1786 | 89.7457 | 88.5645 | 90.0992 | 80.0456 | 40.3382 | 94.5773 | 99.684 | 90.6547 | 196.3401 | 149.6353 | 89.9622 | 0.0014354 | 90 | 0.8324 | -0.0006283 | #DIV/0! | #DIV/0! | 102.814 | 104.0619 | 0 | 0 | 0 | 0 | 0 | 0 | 0 | 0 | 0 | 2.5748 | 2.0926 | 6.6339 | 5.0801 | 5.2467 | 5.8033 | 0.6979 | 4.5104 | 5.628 | 1 | 3.6357 | 8.0975 | 1.0854 | 0.2 | 51.4954 | 20.926 | #DIV/0! | 0 | 852.9247 | 544.7349 | 1.0064 | -0.002749 | #DIV/0! | #DIV/0! | #DIV/0! | 158051 | 1005-5 | 8 | 128 | 12.64
2020-11-09 | 15:21 | 1748 | 0.48219 | 7143.9155 | 1748 | 0 | 98.4817 | 120.6552 | 637.9215 | 100.9837 | 102.8491 | 556.362 | 5.582 | 152.7793 | 6.1553 | #DIV/0! | 1.6657 | 95.7473 | 440.1621 | 115.5247 | 72.5931 | 43.9781 | 1798.9881 | 22.9131 | 25.2794 | 90.0771 | 39.9526 | 49.9937 | 90.179 | 89.7477 | 88.5581 | 90.1008 | 80.0365 | 40.3379 | 94.5795 | 99.6883 | 90.6555 | 196.3479 | 149.7016 | 89.9634 | 0.0014357 | 90 | 0.8324 | -0.0006283 | #DIV/0! | #DIV/0! | 102.8324 | 104.0688 | 0 | 0 | 0 | 0 | 0 | 0 | 0 | 0 | 0 | 2.5748 | 2.0919 | 6.6232 | 5.0768 | 5.2447 | 5.8096 | 0.70374 | 4.5158 | 5.6276 | 1 | 3.6324 | 8.0971 | 1.0859 | 0.2 | 51.4959 | 20.9192 | #DIV/0! | 0 | 855.1394 | 548.2327 | 1.0064 | -0.002749 | #DIV/0! | #DIV/0! | #DIV/0! | 158051 | 1005-5 | 8 | 128 | 12.64
2020-11-09 | 15:21 | 1749 | 0.48247 | 7143.9155 | 1748 | 0 | 98.4793 | 120.6778 | 637.6957 | 100.9931 | 102.8596 | 556.6963 | 5.5825 | 152.7429 | 6.1543 | #DIV/0! | 1.6657 | 95.7612 | 440.0622 | 115.6067 | 72.6839 | 43.9692 | 1798.9915 | 22.9123 | 25.2753 | 90.0777 | 39.947 | 49.9972 | 90.1779 | 89.7478 | 88.5538 | 90.0973 | 80.0354 | 40.3387 | 94.581 | 99.6904 | 90.6536 | 196.3563 | 149.6657 | 89.9629 | 0.0014357 | 90 | 0.8324 | -0.0006283 | #DIV/0! | #DIV/0! | 102.8491 | 104.0637 | 0 | 0 | 0 | 0 | 0 | 0 | 0 | 0 | 0 | 2.575 | 2.0913 | 6.6167 | 5.0766 | 5.2469 | 5.8094 | 0.70045 | 4.5236 | 5.6271 | 1 | 3.6321 | 8.0963 | 1.084 | 0.2 | 51.5003 | 20.9125 | #DIV/0! | 0 | 855.9641 | 546.762 | 1.0064 | -0.002749 | #DIV/0! | #DIV/0! | #DIV/0! | 158051 | 1005-5 | 8 | 128 | 12.64
2020-11-09 | 15:21 | 1750 | 0.48275 | 7143.916 | 1750 | 0 | 98.4811 | 120.671 | 637.9146 | 101.0177 | 102.8679 | 556.3323 | 5.581 | 152.7581 | 6.158 | #DIV/0! | 1.6655 | 95.7409 | 440.3326 | 115.6855 | 72.9256 | 43.9492 | 1799.1043 | 22.9119 | 25.2699 | 90.0744 | 39.9628 | 49.9997 | 90.1766 | 89.7463 | 88.5567 | 90.098 | 80.0447 | 40.3377 | 94.5791 | 99.6912 | 90.6495 | 196.3573 | 149.6791 | 89.9614 | 0.0014361 | 90 | 0.8324 | -0.0006283 | #DIV/0! | #DIV/0! | 102.8596 | 104.0618 | 0 | 0 | 0 | 0 | 0 | 0 | 0 | 0 | 0 | 2.5749 | 2.0906 | 6.612 | 5.0739 | 5.2463 | 5.8137 | 0.69958 | 4.5306 | 5.627 | 1 | 3.6329 | 8.0961 | 1.0824 | 0.2 | 51.4983 | 20.9061 | #DIV/0! | 0 | 858.1766 | 544.6516 | 1.0064 | -0.002749 | #DIV/0! | #DIV/0! | #DIV/0! | 158051 | 1005-5 | 8 | 128 | 12.64
2020-11-09 | 15:21 | 1751 | 0.48303 | 7143.9165 | 1751 | 0 | 98.4818 | 120.665 | 638.0785 | 101.0566 | 102.8747 | 556.2797 | 5.5687 | 152.7472 | 6.1585 | #DIV/0! | 1.6654 | 95.7531 | 440.2802 | 115.7739 | 72.8811 | 43.9375 | 1799.0535 | 22.9127 | 25.2822 | 90.0734 | 39.9638 | 49.9977 | 90.1766 | 89.7447 | 88.5582 | 90.094 | 80.0445 | 40.3371 | 94.5793 | 99.6871 | 90.6534 | 196.365 | 149.668 | 89.9607 | 0.0014359 | 90 | 0.8324 | -0.0006283 | #DIV/0! | #DIV/0! | 102.8679 | 104.0621 | 0 | 0 | 0 | 0 | 0 | 0 | 0 | 0 | 0 | 2.5753 | 2.09 | 6.6084 | 5.0727 | 5.249 | 5.8157 | 0.70036 | 4.536 | 5.6268 | 1 | 3.6273 | 8.0969 | 1.0833 | 0.2 | 51.5065 | 20.8998 | #DIV/0! | 0 | 857.451 | 543.7893 | 1.0064 | -0.002749 | #DIV/0! | #DIV/0! | #DIV/0! | 158051 | 1005-5 | 8 | 128 | 12.64
2020-11-09 | 15:21 | 1752 | 0.4833 | 7143.9165 | 1752 | 0 | 98.4834 | 120.6723 | 638.2409 | 101.1083 | 102.8782 | 556.3816 | 5.5592 | 152.713 | 6.1597 | #DIV/0! | 1.6653 | 95.7486 | 440.4886 | 115.8385 | 72.9401 | 43.9303 | 1798.7358 | 22.9144 | 25.2478 | 90.0743 | 39.9696 | 49.9956 | 90.1752 | 89.7457 | 88.5512 | 90.0918 | 80.0503 | 40.3341 | 94.5794 | 99.6883 | 90.649 | 196.3697 | 149.6332 | 89.9605 | 0.001436 | 90 | 0.8324 | -0.0006283 | #DIV/0! | #DIV/0! | 102.8747 | 104.0505 | 0 | 0 | 0 | 0 | 0 | 0 | 0 | 0 | 0 | 2.5755 | 2.0893 | 6.6056 | 5.0721 | 5.2506 | 5.8144 | 0.69197 | 4.5409 | 5.6272 | 1 | 3.6382 | 8.0982 | 1.0846 | 0.2 | 51.5099 | 20.8934 | #DIV/0! | 0 | 856.4295 | 542.1591 | 1.0064 | -0.002749 | #DIV/0! | #DIV/0! | #DIV/0! | 158051 | 1005-5 | 8 | 128 | 12.64
2020-11-09 | 15:21 | 1753 | 0.48358 | 7143.917 | 1753 | 0 | 98.4836 | 120.6941 | 638.17 | 101.134 | 102.8776 | 556.5519 | 5.5561 | 152.6774 | 6.1568 | #DIV/0! | 1.6652 | 95.7221 | 440.5353 | 115.8271 | 73.0558 | 43.9262 | 1798.8267 | 22.9173 | 25.2624 | 90.0689 | 39.9782 | 49.9918 | 90.172 | 89.7468 | 88.5497 | 90.0919 | 80.058 | 40.3336 | 94.5756 | 99.6889 | 90.65 | 196.3795 | 149.5991 | 89.9594 | 0.0014358 | 90 | 0.8324 | -0.0006283 | #DIV/0! | #DIV/0! | 102.8782 | 104.0426 | 0 | 0 | 0 | 0 | 0 | 0 | 0 | 0 | 0 | 2.5758 | 2.0887 | 6.606 | 5.0686 | 5.2499 | 5.8227 | 0.68603 | 4.5451 | 5.6269 | 1 | 3.6326 | 8.099 | 1.0871 | 0.2 | 51.5168 | 20.8869 | #DIV/0! | 0 | 855.5827 | 539.5699 | 1.0064 | -0.002749 | #DIV/0! | #DIV/0! | #DIV/0! | 158051 | 1005-5 | 8 | 128 | 12.64
2020-11-09 | 15:21 | 1754 | 0.48386 | 7143.917 | 1754 | 0 | 98.4838 | 120.672 | 638.1303 | 101.147 | 102.879 | 556.7151 | 5.5501 | 152.6648 | 6.1551 | #DIV/0! | 1.6653 | 95.7315 | 440.328 | 115.8392 | 73.2496 | 43.9268 | 1798.8833 | 22.918 | 25.2698 | 90.0686 | 40.0113 | 49.9917 | 90.1683 | 89.7445 | 88.5483 | 90.0897 | 80.0556 | 40.3314 | 94.5747 | 99.6916 | 90.6519 | 196.3895 | 149.5873 | 89.9564 | 0.0014355 | 90 | 0.8324 | -0.0006283 | #DIV/0! | #DIV/0! | 102.8776 | 104.0397 | 0 | 0 | 0 | 0 | 0 | 0 | 0 | 0 | 0 | 2.5763 | 2.088 | 6.607 | 5.0675 | 5.252 | 5.8232 | 0.6838 | 4.5457 | 5.6272 | 1 | 3.6279 | 8.0996 | 1.087 | 0.2 | 51.5268 | 20.8801 | #DIV/0! | 0 | 855.1759 | 538.7792 | 1.0064 | -0.002749 | #DIV/0! | #DIV/0! | #DIV/0! | 158051 | 1005-5 | 8 | 128 | 12.64
2020-11-09 | 15:21 | 1755 | 0.48414 | 7143.9175 | 1755 | 0 | 98.4818 | 120.6743 | 637.8441 | 101.132 | 102.8739 | 556.5058 | 5.5555 | 152.6304 | 6.15 | #DIV/0! | 1.6655 | 95.7583 | 440.3772 | 115.8497 | 73.1413 | 43.9352 | 1798.9241 | 22.9173 | 25.2734 | 90.0699 | 40.023 | 49.9909 | 90.1664 | 89.7435 | 88.5459 | 90.0913 | 80.0575 | 40.3302 | 94.5759 | 99.6858 | 90.6512 | 196.3998 | 149.5554 | 89.955 | 0.0014352 | 90 | 0.8324 | -0.0006283 | #DIV/0! | #DIV/0! | 102.879 | 104.0339 | 0 | 0 | 0 | 0 | 0 | 0 | 0 | 0 | 0 | 2.5768 | 2.0873 | 6.6098 | 5.068 | 5.25 | 5.8219 | 0.6794 | 4.5427 | 5.6272 | 1 | 3.6255 | 8.1 | 1.0876 | 0.2 | 51.5365 | 20.8733 | #DIV/0! | 0 | 853.0051 | 534.8812 | 1.0064 | -0.002749 | #DIV/0! | #DIV/0! | #DIV/0! | 158051 | 1005-5 | 8 | 128 | 12.64
2020-11-09 | 15:21 | 1756 | 0.48441 | 7143.9175 | 1756 | 0 | 98.4798 | 120.6501 | 638.0937 | 101.0973 | 102.8743 | 557.076 | 5.5563 | 152.6822 | 6.1522 | #DIV/0! | 1.6656 | 95.7693 | 440.4216 | 115.8596 | 73.0167 | 43.951 | 1798.9529 | 22.9194 | 25.2796 | 90.074 | 40.0109 | 49.9912 | 90.1671 | 89.744 | 88.5473 | 90.0917 | 80.0502 | 40.3304 | 94.577 | 99.688 | 90.6584 | 196.4056 | 149.6062 | 89.9555 | 0.0014351 | 90 | 0.8324 | -0.0006283 | #DIV/0! | #DIV/0! | 102.8739 | 104.0373 | 0 | 0 | 0 | 0 | 0 | 0 | 0 | 0 | 0 | 2.5772 | 2.0866 | 6.6097 | 5.0675 | 5.249 | 5.8146 | 0.68201 | 4.5401 | 5.6269 | 1 | 3.6212 | 8.1 | 1.0875 | 0.2 | 51.5445 | 20.8664 | #DIV/0! | 0 | 853.8543 | 535.1817 | 1.0064 | -0.002749 | #DIV/0! | #DIV/0! | #DIV/0! | 158051 | 1005-5 | 8 | 128 | 12.64
2020-11-09 | 15:21 | 1757 | 0.48469 | 7143.918 | 1757 | 0 | 98.4808 | 120.6724 | 638.0829 | 101.0759 | 102.8752 | 556.9132 | 5.5592 | 152.7212 | 6.1544 | #DIV/0! | 1.6657 | 95.7735 | 440.6135 | 115.8479 | 72.9967 | 43.9662 | 1798.9693 | 22.9198 | 25.2787 | 90.0741 | 40.0068 | 49.9922 | 90.1678 | 89.7443 | 88.5499 | 90.0909 | 80.046 | 40.3302 | 94.5777 | 99.6914 | 90.665 | 196.4093 | 149.6441 | 89.956 | 0.0014349 | 90 | 0.8324 | -0.0006283 | #DIV/0! | #DIV/0! | 102.8743 | 104.0361 | 0 | 0 | 0 | 0 | 0 | 0 | 0 | 0 | 0 | 2.5776 | 2.086 | 6.6098 | 5.0667 | 5.2493 | 5.8138 | 0.68111 | 4.5392 | 5.6265 | 1 | 3.6201 | 8.1 | 1.0868 | 0.2 | 51.5527 | 20.8597 | #DIV/0! | 0 | 854.8448 | 537.1815 | 1.0064 | -0.002749 | #DIV/0! | #DIV/0! | #DIV/0! | 158051 | 1005-5 | 8 | 128 | 12.64
2020-11-09 | 15:21 | 1758 | 0.48497 | 7143.918 | 1758 | 0 | 98.4804 | 120.7021 | 638.5467 | 101.0337 | 102.8722 | 557.1621 | 5.5605 | 152.8436 | 6.1568 | #DIV/0! | 1.6658 | 95.824 | 441.0009 | 115.8121 | 73.1183 | 43.9652 | 1798.9793 | 22.9201 | 25.2693 | 90.0722 | 39.9994 | 49.9932 | 90.1676 | 89.7436 | 88.5511 | 90.0913 | 80.0434 | 40.327 | 94.577 | 99.6932 | 90.6682 | 196.4112 | 149.7652 | 89.9556 | 0.0014354 | 90 | 0.8324 | -0.0006283 | #DIV/0! | #DIV/0! | 102.8752 | 104.0401 | 0 | 0 | 0 | 0 | 0 | 0 | 0 | 0 | 0 | 2.5776 | 2.0853 | 6.6128 | 5.0703 | 5.2487 | 5.8165 | 0.68409 | 4.538 | 5.6269 | 1 | 3.6217 | 8.1 | 1.0863 | 0.2 | 51.5515 | 20.8529 | #DIV/0! | 0 | 854.0214 | 536.6287 | 1.0064 | -0.002749 | #DIV/0! | #DIV/0! | #DIV/0! | 158051 | 1005-5 | 8 | 128 | 12.64
2020-11-09 | 15:21 | 1759 | 0.48525 | 7143.9185 | 1759 | 0 | 98.4789 | 120.7082 | 638.2684 | 101.0092 | 102.8691 | 556.9943 | 5.5622 | 152.9189 | 6.1554 | #DIV/0! | 1.6659 | 95.8355 | 440.8607 | 115.7975 | 72.8024 | 43.9494 | 1798.9776 | 22.9211 | 25.2672 | 90.0694 | 39.9822 | 49.9924 | 90.1667 | 89.7409 | 88.5509 | 90.0898 | 80.0399 | 40.3238 | 94.577 | 99.6924 | 90.6689 | 196.4089 | 149.8412 | 89.9538 | 0.0014359 | 90 | 0.8324 | -0.0006283 | #DIV/0! | #DIV/0! | 102.8722 | 104.0409 | 0 | 0 | 0 | 0 | 0 | 0 | 0 | 0 | 0 | 2.5774 | 2.0846 | 6.6147 | 5.0695 | 5.2491 | 5.8209 | 0.68475 | 4.5396 | 5.6275 | 1 | 3.6225 | 8.1 | 1.0865 | 0.2 | 51.5487 | 20.846 | #DIV/0! | 0 | 852.4726 | 540.5119 | 1.0064 | -0.002749 | #DIV/0! | #DIV/0! | #DIV/0! | 158051 | 1005-5 | 8 | 128 | 12.64
2020-11-09 | 15:21 | 1760 | 0.48552 | 7143.9189 | 1760 | 0 | 98.4797 | 120.7121 | 637.9602 | 101.0289 | 102.866 | 557.2936 | 5.5544 | 152.8997 | 6.155 | #DIV/0! | 1.6662 | 95.8027 | 440.662 | 115.7771 | 72.8812 | 43.9395 | 1798.983 | 22.9202 | 25.2711 | 90.0689 | 39.9583 | 49.9893 | 90.1667 | 89.74 | 88.5513 | 90.0858 | 80.0334 | 40.322 | 94.5755 | 99.6892 | 90.668 | 196.4059 | 149.8222 | 89.9534 | 0.001437 | 90 | 0.8324 | -0.0006283 | #DIV/0! | #DIV/0! | 102.8691 | 104.0411 | 0 | 0 | 0 | 0 | 0 | 0 | 0 | 0 | 0 | 2.5768 | 2.0839 | 6.6174 | 5.0666 | 5.2522 | 5.8222 | 0.68492 | 4.5436 | 5.6276 | 1 | 3.6191 | 8.1 | 1.0884 | 0.2 | 51.5364 | 20.839 | #DIV/0! | 0 | 849.5462 | 541.7086 | 1.0064 | -0.002749 | #DIV/0! | #DIV/0! | #DIV/0! | 158051 | 1005-5 | 8 | 128 | 12.64
2020-11-09 | 15:21 | 1761 | 0.4858 | 7143.9189 | 1761 | 0 | 98.4799 | 120.7149 | 637.6506 | 100.9985 | 102.8619 | 557.367 | 5.5576 | 152.9213 | 6.1554 | #DIV/0! | 1.6664 | 95.7774 | 440.4524 | 115.7554 | 72.5579 | 43.9307 | 1798.985 | 22.9195 | 25.2716 | 90.0686 | 39.9396 | 49.9863 | 90.1641 | 89.7393 | 88.5521 | 90.0849 | 80.0277 | 40.3201 | 94.5751 | 99.691 | 90.6672 | 196.4046 | 149.8436 | 89.9517 | 0.0014375 | 90 | 0.8324 | -0.0006283 | #DIV/0! | #DIV/0! | 102.866 | 104.0341 | 0 | 0 | 0 | 0 | 0 | 0 | 0 | 0 | 0 | 2.5765 | 2.0832 | 6.6206 | 5.0639 | 5.253 | 5.8223 | 0.67956 | 4.5515 | 5.6277 | 1 | 3.6176 | 8.1 | 1.0903 | 0.2 | 51.5308 | 20.8319 | #DIV/0! | 0 | 851.5732 | 543.5557 | 1.0064 | -0.002749 | #DIV/0! | #DIV/0! | #DIV/0! | 158051 | 1005-5 | 8 | 128 | 12.64
2020-11-09 | 15:21 | 1762 | 0.48608 | 7143.9194 | 1762 | 0 | 98.48 | 120.6807 | 637.6233 | 100.9841 | 102.856 | 557.3237 | 5.5575 | 152.8734 | 6.1563 | #DIV/0! | 1.6666 | 95.7544 | 440.4436 | 115.7028 | 72.364 | 43.9243 | 1798.9918 | 22.915 | 25.2766 | 90.0706 | 39.9509 | 49.9863 | 90.1629 | 89.74 | 88.5519 | 90.0841 | 80.0287 | 40.3198 | 94.5782 | 99.6854 | 90.6658 | 196.405 | 149.7953 | 89.9514 | 0.0014374 | 90 | 0.8324 | -0.0006283 | #DIV/0! | #DIV/0! | 102.8619 | 104.0375 | 0 | 0 | 0 | 0 | 0 | 0 | 0 | 0 | 0 | 2.5767 | 2.0825 | 6.6243 | 5.0604 | 5.2531 | 5.8196 | 0.68216 | 4.5602 | 5.6275 | 1 | 3.6145 | 8.1 | 1.0905 | 0.2 | 51.5347 | 20.8249 | #DIV/0! | 0 | 853.5663 | 543.0494 | 1.0064 | -0.002749 | #DIV/0! | #DIV/0! | #DIV/0! | 158051 | 1005-5 | 8 | 128 | 12.64
2020-11-09 | 15:21 | 1763 | 0.48636 | 7143.9194 | 1763 | 0 | 98.4783 | 120.6937 | 637.6159 | 100.9999 | 102.8494 | 557.4019 | 5.5614 | 152.87 | 6.1561 | #DIV/0! | 1.6666 | 95.7518 | 440.4665 | 115.6193 | 72.8303 | 43.921 | 1798.9919 | 22.9146 | 25.2791 | 90.0731 | 39.9589 | 49.9888 | 90.1631 | 89.7389 | 88.5517 | 90.0849 | 80.0385 | 40.319 | 94.5799 | 99.6902 | 90.6628 | 196.4049 | 149.792 | 89.951 | 0.0014375 | 90 | 0.8324 | -0.0006283 | #DIV/0! | #DIV/0! | 102.856 | 104.0375 | 0 | 0 | 0 | 0 | 0 | 0 | 0 | 0 | 0 | 2.5768 | 2.0818 | 6.6294 | 5.0592 | 5.2522 | 5.8153 | 0.68212 | 4.5668 | 5.6274 | 1 | 3.6119 | 8.1 | 1.0891 | 0.2 | 51.536 | 20.8181 | #DIV/0! | 0 | 854.8029 | 541.213 | 1.0064 | -0.002749 | #DIV/0! | #DIV/0! | #DIV/0! | 158051 | 1005-5 | 8 | 128 | 12.64
2020-11-09 | 15:21 | 1764 | 0.48664 | 7143.9199 | 1764 | 0 | 98.4762 | 120.6579 | 637.4923 | 101.0424 | 102.8446 | 557.0558 | 5.5703 | 152.7703 | 6.1585 | #DIV/0! | 1.6666 | 95.7148 | 440.4218 | 115.5346 | 72.5686 | 43.9174 | 1798.9959 | 22.9181 | 25.2895 | 90.0721 | 39.9519 | 49.9897 | 90.164 | 89.7377 | 88.5516 | 90.0843 | 80.0353 | 40.3195 | 94.5787 | 99.6925 | 90.658 | 196.4063 | 149.691 | 89.9508 | 0.0014371 | 90 | 0.8324 | -0.0006283 | #DIV/0! | #DIV/0! | 102.8494 | 104.0397 | 0 | 0 | 0 | 0 | 0 | 0 | 0 | 0 | 0 | 2.5772 | 2.0811 | 6.6332 | 5.0561 | 5.2522 | 5.8163 | 0.68382 | 4.5733 | 5.627 | 1 | 3.6067 | 8.1 | 1.0885 | 0.2 | 51.5443 | 20.8114 | #DIV/0! | 0 | 856.0242 | 539.1251 | 1.0064 | -0.002749 | #DIV/0! | #DIV/0! | #DIV/0! | 158051 | 1005-5 | 8 | 128 | 12.64
2020-11-09 | 15:21 | 1765 | 0.48691 | 7143.9199 | 1765 | 0 | 98.4769 | 120.6732 | 637.738 | 101.0194 | 102.8413 | 556.9979 | 5.5758 | 152.6781 | 6.1631 | #DIV/0! | 1.6666 | 95.6909 | 440.772 | 115.4785 | 72.8613 | 43.9159 | 1798.9234 | 22.9194 | 25.2999 | 90.0715 | 39.9516 | 49.9921 | 90.1642 | 89.7369 | 88.5484 | 90.091 | 80.0381 | 40.3187 | 94.5772 | 99.6913 | 90.6546 | 196.4054 | 149.5965 | 89.9505 | 0.0014369 | 90 | 0.8324 | -0.0006283 | #DIV/0! | #DIV/0! | 102.8446 | 104.0465 | 0 | 0 | 0 | 0 | 0 | 0 | 0 | 0 | 0 | 2.5775 | 2.0805 | 6.6364 | 5.0524 | 5.2463 | 5.8174 | 0.68898 | 4.5806 | 5.6268 | 1 | 3.601 | 8.1 | 1.0871 | 0.2 | 51.5506 | 20.8048 | #DIV/0! | 0 | 856.4695 | 538.6152 | 1.0064 | -0.002749 | #DIV/0! | #DIV/0! | #DIV/0! | 158051 | 1005-5 | 8 | 128 | 12.64
2020-11-09 | 15:21 | 1766 | 0.48719 | 7143.9204 | 1766 | 0 | 98.477 | 120.6767 | 637.8396 | 101.02 | 102.838 | 556.6705 | 5.5672 | 152.5687 | 6.1644 | #DIV/0! | 1.6666 | 95.6987 | 440.7309 | 115.4029 | 72.8543 | 43.9155 | 1798.9484 | 22.9207 | 25.296 | 90.0696 | 39.9633 | 49.993 | 90.1628 | 89.7389 | 88.5497 | 90.0935 | 80.0405 | 40.3185 | 94.5728 | 99.6899 | 90.6575 | 196.4106 | 149.4865 | 89.9508 | 0.001436 | 90 | 0.8324 | -0.0006283 | #DIV/0! | #DIV/0! | 102.8413 | 104.0527 | 0 | 0 | 0 | 0 | 0 | 0 | 0 | 0 | 0 | 2.5784 | 2.0798 | 6.6392 | 5.051 | 5.2432 | 5.8201 | 0.69415 | 4.587 | 5.6266 | 1 | 3.6006 | 8.1 | 1.0865 | 0.2 | 51.5689 | 20.7983 | #DIV/0! | 0 | 855.1193 | 538.64 | 1.0064 | -0.002749 | #DIV/0! | #DIV/0! | #DIV/0! | 158051 | 1005-5 | 8 | 128 | 12.64
2020-11-09 | 15:21 | 1767 | 0.48747 | 7143.9209 | 1767 | 0 | 98.4772 | 120.7008 | 637.9018 | 101.0011 | 102.8323 | 556.6358 | 5.5521 | 152.5792 | 6.1659 | #DIV/0! | 1.6665 | 95.7023 | 440.9314 | 115.3493 | 73.2002 | 43.9149 | 1798.9653 | 22.9217 | 25.3106 | 90.0688 | 39.9911 | 49.9923 | 90.1653 | 89.7392 | 88.5479 | 90.0958 | 80.0379 | 40.3171 | 94.5718 | 99.6897 | 90.666 | 196.4087 | 149.4963 | 89.9522 | 0.001435 | 90 | 0.8324 | -0.0006283 | #DIV/0! | #DIV/0! | 102.838 | 104.0442 | 0 | 0 | 0 | 0 | 0 | 0 | 0 | 0 | 0 | 2.5794 | 2.0792 | 6.6433 | 5.0498 | 5.2411 | 5.8224 | 0.68772 | 4.5904 | 5.6265 | 1 | 3.5933 | 8.1 | 1.0872 | 0.2 | 51.5882 | 20.7917 | #DIV/0! | 0 | 854.8742 | 539.4819 | 1.0064 | -0.002749 | #DIV/0! | #DIV/0! | #DIV/0! | 158051 | 1005-5 | 8 | 128 | 12.64
2020-11-09 | 15:21 | 1768 | 0.48775 | 7143.9209 | 1768 | 0 | 98.4788 | 120.7188 | 638.0123 | 100.9828 | 102.823 | 556.5083 | 5.5435 | 152.5776 | 6.1674 | #DIV/0! | 1.6665 | 95.7141 | 440.6357 | 115.3123 | 72.9527 | 43.9136 | 1798.9692 | 22.9212 | 25.3109 | 90.0722 | 40.0165 | 49.995 | 90.1653 | 89.7389 | 88.5542 | 90.0997 | 80.0406 | 40.315 | 94.5722 | 99.6926 | 90.6718 | 196.4106 | 149.4939 | 89.9521 | 0.0014342 | 90 | 0.8324 | -0.0006283 | #DIV/0! | #DIV/0! | 102.8323 | 104.0293 | 0 | 0 | 0 | 0 | 0 | 0 | 0 | 0 | 0 | 2.5804 | 2.0785 | 6.6498 | 5.0491 | 5.2364 | 5.816 | 0.67641 | 4.5899 | 5.6268 | 1 | 3.5917 | 8.1 | 1.0851 | 0.2 | 51.6072 | 20.785 | #DIV/0! | 0 | 853.4412 | 539.4662 | 1.0064 | -0.002749 | #DIV/0! | #DIV/0! | #DIV/0! | 158051 | 1005-5 | 8 | 128 | 12.64
2020-11-09 | 15:21 | 1769 | 0.48802 | 7143.9214 | 1769 | 0 | 98.4795 | 120.7245 | 638.0629 | 100.9767 | 102.8126 | 556.5093 | 5.5438 | 152.5977 | 6.1662 | #DIV/0! | 1.6666 | 95.7368 | 440.5718 | 115.3336 | 72.6125 | 43.9154 | 1798.9683 | 22.9178 | 25.3081 | 90.0724 | 40.0336 | 49.993 | 90.1635 | 89.7385 | 88.5536 | 90.0981 | 80.0351 | 40.3139 | 94.5699 | 99.6952 | 90.6709 | 196.4084 | 149.5146 | 89.951 | 0.0014343 | 90 | 0.8324 | -0.0006283 | #DIV/0! | #DIV/0! | 102.823 | 104.0224 | 0 | 0 | 0 | 0 | 0 | 0 | 0 | 0 | 0 | 2.5807 | 2.0778 | 6.657 | 5.0496 | 5.2373 | 5.8155 | 0.67112 | 4.5857 | 5.6268 | 1 | 3.5904 | 8.0997 | 1.0863 | 0.2 | 51.6133 | 20.7783 | #DIV/0! | 0 | 849.7401 | 538.2177 | 1.0064 | -0.002749 | #DIV/0! | #DIV/0! | #DIV/0! | 158051 | 1005-5 | 8 | 128 | 12.64
2020-11-09 | 15:21 | 1770 | 0.4883 | 7143.9214 | 1770 | 0 | 98.4804 | 120.7088 | 637.9891 | 100.9591 | 102.8058 | 556.4765 | 5.5531 | 152.6026 | 6.1666 | #DIV/0! | 1.6666 | 95.7396 | 440.4231 | 115.3693 | 72.2185 | 43.9149 | 1798.9714 | 22.9183 | 25.2983 | 90.0717 | 40.0274 | 49.9934 | 90.163 | 89.7402 | 88.5519 | 90.0963 | 80.0332 | 40.312 | 94.572 | 99.691 | 90.671 | 196.4009 | 149.5193 | 89.9516 | 0.0014343 | 90 | 0.8324 | -0.0006283 | #DIV/0! | #DIV/0! | 102.8126 | 104.0233 | 0 | 0 | 0 | 0 | 0 | 0 | 0 | 0 | 0 | 2.581 | 2.0772 | 6.6639 | 5.0493 | 5.2385 | 5.8162 | 0.67185 | 4.5811 | 5.6268 | 1 | 3.5939 | 8.1 | 1.0865 | 0.2 | 51.62 | 20.7715 | #DIV/0! | 0 | 846.4646 | 537.4598 | 1.0064 | -0.002749 | #DIV/0! | #DIV/0! | #DIV/0! | 158051 | 1005-5 | 8 | 128 | 12.64
2020-11-09 | 15:21 | 1771 | 0.48858 | 7143.9219 | 1771 | 0 | 98.4804 | 120.6888 | 637.781 | 100.9484 | 102.7997 | 556.4547 | 5.5581 | 152.6438 | 6.1651 | #DIV/0! | 1.6667 | 95.7534 | 440.1883 | 115.4201 | 72.5614 | 43.9148 | 1798.9815 | 22.9192 | 25.3 | 90.0716 | 40.0178 | 49.9958 | 90.1621 | 89.7412 | 88.5571 | 90.0944 | 80.0344 | 40.3104 | 94.5742 | 99.6885 | 90.6715 | 196.3957 | 149.5613 | 89.9517 | 0.0014345 | 90 | 0.8324 | -0.0006283 | #DIV/0! | #DIV/0! | 102.8058 | 104.0336 | 0 | 0 | 0 | 0 | 0 | 0 | 0 | 0 | 0 | 2.5812 | 2.0765 | 6.6673 | 5.0481 | 5.2396 | 5.8169 | 0.67962 | 4.5775 | 5.6271 | 1 | 3.5913 | 8.1 | 1.0848 | 0.2 | 51.6244 | 20.7647 | #DIV/0! | 0 | 848.1155 | 538.1882 | 1.0064 | -0.002749 | #DIV/0! | #DIV/0! | #DIV/0! | 158051 | 1005-5 | 8 | 128 | 12.64
2020-11-09 | 15:21 | 1772 | 0.48886 | 7143.9219 | 1772 | 0 | 98.4806 | 120.7033 | 637.7306 | 100.9277 | 102.7945 | 556.3853 | 5.5438 | 152.6859 | 6.1655 | #DIV/0! | 1.6668 | 95.7973 | 440.0669 | 115.4478 | 72.9195 | 43.9153 | 1798.9855 | 22.919 | 25.2962 | 90.0732 | 40.0163 | 49.9962 | 90.164 | 89.7414 | 88.564 | 90.0928 | 80.0338 | 40.3112 | 94.5766 | 99.6941 | 90.6703 | 196.3925 | 149.6031 | 89.9527 | 0.0014346 | 90 | 0.8324 | -0.0006283 | #DIV/0! | #DIV/0! | 102.7997 | 104.0385 | 0 | 0 | 0 | 0 | 0 | 0 | 0 | 0 | 0 | 2.5815 | 2.0758 | 6.6708 | 5.0497 | 5.2407 | 5.8142 | 0.68336 | 4.5755 | 5.6265 | 1 | 3.5912 | 8.1 | 1.0845 | 0.2 | 51.6293 | 20.7579 | #DIV/0! | 0 | 850.5747 | 539.1352 | 1.0064 | -0.002749 | #DIV/0! | #DIV/0! | #DIV/0! | 158051 | 1005-5 | 8 | 128 | 12.64
2020-11-09 | 15:21 | 1773 | 0.48914 | 7143.9224 | 1773 | 0 | 98.4791 | 120.7053 | 637.1985 | 100.9116 | 102.8049 | 556.1087 | 5.5392 | 152.6372 | 6.162 | #DIV/0! | 1.6669 | 95.7782 | 440.04 | 115.4497 | 72.7978 | 43.9144 | 1798.984 | 22.9199 | 25.2915 | 90.0749 | 40.0211 | 49.996 | 90.1652 | 89.7429 | 88.5599 | 90.0929 | 80.0339 | 40.3092 | 94.5744 | 99.6945 | 90.6706 | 196.3888 | 149.5562 | 89.954 | 0.001435 | 90 | 0.8324 | -0.0006283 | #DIV/0! | #DIV/0! | 102.7945 | 104.0244 | 0 | 0 | 0 | 0 | 0 | 0 | 0 | 0 | 0 | 2.5815 | 2.0751 | 6.6648 | 5.0471 | 5.2403 | 5.8114 | 0.67265 | 4.5723 | 5.6267 | 1 | 3.5917 | 8.1 | 1.0845 | 0.2 | 51.6296 | 20.7511 | #DIV/0! | 0 | 850.5131 | 537.6363 | 1.0064 | -0.002749 | #DIV/0! | #DIV/0! | #DIV/0! | 158051 | 1005-5 | 8 | 128 | 12.64
2020-11-09 | 15:21 | 1774 | 0.48941 | 7143.9229 | 1774 | 0 | 98.4801 | 120.6936 | 637.2017 | 100.9138 | 102.7936 | 556.0902 | 5.5483 | 152.7964 | 6.1613 | #DIV/0! | 1.6669 | 95.8036 | 440.3081 | 115.4636 | 72.5887 | 43.9145 | 1798.981 | 22.9225 | 25.289 | 90.0763 | 40.024 | 49.9938 | 90.164 | 89.7438 | 88.5538 | 90.0954 | 80.0341 | 40.3094 | 94.5731 | 99.6941 | 90.671 | 196.3839 | 149.7158 | 89.9539 | 0.0014352 | 90 | 0.8324 | -0.0006283 | #DIV/0! | #DIV/0! | 102.8049 | 104.0183 | 0 | 0 | 0 | 0 | 0 | 0 | 0 | 0 | 0 | 2.5816 | 2.0744 | 6.6754 | 5.0485 | 5.2378 | 5.809 | 0.66805 | 4.5691 | 5.6264 | 1 | 3.5914 | 8.0997 | 1.0857 | 0.2 | 51.632 | 20.7444 | #DIV/0! | 0 | 851.3712 | 541.8293 | 1.0064 | -0.002749 | #DIV/0! | #DIV/0! | #DIV/0! | 158051 | 1005-5 | 8 | 128 | 12.64
2020-11-09 | 15:21 | 1775 | 0.48969 | 7143.9229 | 1775 | 0 | 98.4804 | 120.7085 | 637.1742 | 100.8981 | 102.7822 | 556.4125 | 5.5542 | 152.9134 | 6.1626 | #DIV/0! | 1.6668 | 95.7969 | 440.3691 | 115.4581 | 72.4844 | 43.9167 | 1798.9807 | 22.9254 | 25.2911 | 90.0774 | 40.0081 | 49.9903 | 90.1646 | 89.7442 | 88.5538 | 90.0989 | 80.0324 | 40.3077 | 94.5711 | 99.6926 | 90.674 | 196.3809 | 149.8321 | 89.9544 | 0.0014351 | 90 | 0.8324 | -0.0006283 | #DIV/0! | #DIV/0! | 102.7936 | 104.0284 | 0 | 0 | 0 | 0 | 0 | 0 | 0 | 0 | 0 | 2.5819 | 2.0738 | 6.6816 | 5.0472 | 5.2342 | 5.807 | 0.67571 | 4.5661 | 5.6264 | 1 | 3.5893 | 8.0995 | 1.0879 | 0.2 | 51.6385 | 20.7378 | #DIV/0! | 0 | 852.6643 | 546.6077 | 1.0064 | -0.002749 | #DIV/0! | #DIV/0! | #DIV/0! | 158051 | 1005-5 | 8 | 128 | 12.64
2020-11-09 | 15:21 | 1776 | 0.48997 | 7143.9233 | 1776 | 0 | 98.4808 | 120.7229 | 637.4919 | 100.921 | 102.7828 | 556.2744 | 5.5525 | 153.0119 | 6.1662 | #DIV/0! | 1.6666 | 95.7484 | 441.1359 | 115.4854 | 72.5917 | 43.919 | 1798.6196 | 22.9274 | 25.2954 | 90.0791 | 40.0064 | 49.9883 | 90.1654 | 89.7423 | 88.5552 | 90.0999 | 80.0318 | 40.3046 | 94.5704 | 99.6938 | 90.6757 | 196.3796 | 149.9288 | 89.9538 | 0.0014366 | 90 | 0.8324 | -0.0006283 | #DIV/0! | #DIV/0! | 102.7822 | 104.0345 | 0 | 0 | 0 | 0 | 0 | 0 | 0 | 0 | 0 | 2.5811 | 2.0731 | 6.6837 | 5.0421 | 5.2325 | 5.8043 | 0.68038 | 4.5655 | 5.6269 | 1 | 3.5861 | 8.0999 | 1.0893 | 0.2 | 51.6215 | 20.7314 | #DIV/0! | 0 | 853.7894 | 549.8543 | 1.0064 | -0.002749 | #DIV/0! | #DIV/0! | #DIV/0! | 158051 | 1005-5 | 8 | 128 | 12.64
2020-11-09 | 15:21 | 1777 | 0.49025 | 7143.9233 | 1777 | 0 | 98.4801 | 120.6922 | 637.5698 | 100.9432 | 102.7881 | 556.4 | 5.5543 | 153.023 | 6.1663 | #DIV/0! | 1.6665 | 95.6898 | 441.4166 | 115.4816 | 72.3709 | 43.9247 | 1798.7664 | 22.9273 | 25.2967 | 90.0813 | 40.0078 | 49.9852 | 90.1615 | 89.7379 | 88.5537 | 90.1017 | 80.0366 | 40.3055 | 94.5725 | 99.6966 | 90.6754 | 196.3753 | 149.9398 | 89.9497 | 0.0014377 | 90 | 0.8324 | -0.0006283 | #DIV/0! | #DIV/0! | 102.7828 | 104.0333 | 0 | 0 | 0 | 0 | 0 | 0 | 0 | 0 | 0 | 2.5804 | 2.0725 | 6.6805 | 5.0374 | 5.2306 | 5.8007 | 0.67944 | 4.5643 | 5.6265 | 1 | 3.584 | 8.1 | 1.0911 | 0.2 | 51.6081 | 20.725 | #DIV/0! | 0 | 850.6931 | 548.931 | 1.0064 | -0.002749 | #DIV/0! | #DIV/0! | #DIV/0! | 158051 | 1005-5 | 8 | 128 | 12.64
2020-11-09 | 15:21 | 1778 | 0.49052 | 7143.9238 | 1778 | 0 | 98.4807 | 120.6752 | 637.5414 | 100.938 | 102.7945 | 556.1991 | 5.559 | 153.0073 | 6.1669 | #DIV/0! | 1.6664 | 95.6823 | 441.4101 | 115.4771 | 72.2621 | 43.9274 | 1798.8519 | 22.9268 | 25.2986 | 90.0836 | 40.0116 | 49.9833 | 90.1625 | 89.7363 | 88.5548 | 90.0982 | 80.0345 | 40.3025 | 94.5792 | 99.6907 | 90.6743 | 196.3763 | 149.9239 | 89.9494 | 0.0014384 | 90 | 0.8324 | -0.0006283 | #DIV/0! | #DIV/0! | 102.7881 | 104.0343 | 0 | 0 | 0 | 0 | 0 | 0 | 0 | 0 | 0 | 2.5799 | 2.0718 | 6.6776 | 5.0352 | 5.2326 | 5.797 | 0.68022 | 4.5629 | 5.6268 | 1 | 3.5818 | 8.1 | 1.0924 | 0.2 | 51.5982 | 20.7185 | #DIV/0! | 0 | 846.9958 | 545.6414 | 1.0064 | -0.002749 | #DIV/0! | #DIV/0! | #DIV/0! | 158051 | 1005-5 | 8 | 128 | 12.64
2020-11-09 | 15:21 | 1779 | 0.4908 | 7143.9238 | 1779 | 0 | 98.4813 | 120.69 | 637.578 | 100.9326 | 102.7988 | 556.5137 | 5.5688 | 152.9973 | 6.1666 | #DIV/0! | 1.6665 | 95.6981 | 441.293 | 115.4688 | 72.2738 | 43.9256 | 1798.9093 | 22.9278 | 25.3039 | 90.0884 | 40.0237 | 49.9806 | 90.1621 | 89.7374 | 88.5463 | 90.1032 | 80.0334 | 40.3032 | 94.582 | 99.6904 | 90.6681 | 196.3744 | 149.914 | 89.9497 | 0.0014385 | 90 | 0.8324 | -0.0006283 | #DIV/0! | #DIV/0! | 102.7945 | 104.0396 | 0 | 0 | 0 | 0 | 0 | 0 | 0 | 0 | 0 | 2.5799 | 2.0712 | 6.6764 | 5.0346 | 5.2285 | 5.7894 | 0.68426 | 4.5603 | 5.6264 | 1 | 3.5783 | 8.1 | 1.0939 | 0.2 | 51.5983 | 20.7118 | #DIV/0! | 0 | 847.5012 | 544.3052 | 1.0064 | -0.002749 | #DIV/0! | #DIV/0! | #DIV/0! | 158051 | 1005-5 | 8 | 128 | 12.64
2020-11-09 | 15:21 | 1780 | 0.49108 | 7143.9243 | 1780 | 0 | 98.482 | 120.6764 | 637.3224 | 100.9176 | 102.8072 | 556.7981 | 5.5709 | 152.913 | 6.1656 | #DIV/0! | 1.6666 | 95.6979 | 441.0969 | 115.494 | 72.0575 | 43.9249 | 1798.9312 | 22.9279 | 25.3057 | 90.09 | 40.0292 | 49.9804 | 90.1635 | 89.7411 | 88.5494 | 90.1019 | 80.0306 | 40.3011 | 94.5849 | 99.6984 | 90.6639 | 196.3735 | 149.8302 | 89.9523 | 0.0014384 | 90 | 0.8324 | -0.0006283 | #DIV/0! | #DIV/0! | 102.7988 | 104.0501 | 0 | 0 | 0 | 0 | 0 | 0 | 0 | 0 | 0 | 2.5801 | 2.0705 | 6.6715 | 5.033 | 5.2286 | 5.7863 | 0.69261 | 4.5563 | 5.6265 | 1 | 3.5759 | 8.1 | 1.0943 | 0.2 | 51.6014 | 20.7049 | #DIV/0! | 0 | 849.0576 | 543.5676 | 1.0064 | -0.002749 | #DIV/0! | #DIV/0! | #DIV/0! | 158051 | 1005-5 | 8 | 128 | 12.64
2020-11-09 | 15:21 | 1781 | 0.49136 | 7143.9248 | 1781 | 0 | 98.4814 | 120.7046 | 637.747 | 100.9095 | 102.8153 | 556.8615 | 5.5725 | 152.9331 | 6.1674 | #DIV/0! | 1.6667 | 95.7089 | 441.4379 | 115.5317 | 72.1667 | 43.9239 | 1798.949 | 22.9303 | 25.3054 | 90.0903 | 40.026 | 49.984 | 90.1653 | 89.7468 | 88.5514 | 90.0984 | 80.0288 | 40.3004 | 94.5852 | 99.6986 | 90.6628 | 196.368 | 149.8494 | 89.956 | 0.0014381 | 90 | 0.8324 | -0.0006283 | #DIV/0! | #DIV/0! | 102.8072 | 104.0528 | 0 | 0 | 0 | 0 | 0 | 0 | 0 | 0 | 0 | 2.5803 | 2.0698 | 6.6672 | 5.0322 | 5.2314 | 5.7853 | 0.69515 | 4.5522 | 5.6265 | 1 | 3.5747 | 8.0999 | 1.0923 | 0.2 | 51.6062 | 20.698 | #DIV/0! | 0 | 849.4682 | 544.9833 | 1.0064 | -0.002749 | #DIV/0! | #DIV/0! | #DIV/0! | 158051 | 1005-5 | 8 | 128 | 12.64
2020-11-09 | 15:21 | 1782 | 0.49164 | 7143.9248 | 1782 | 0 | 98.4798 | 120.7111 | 637.5992 | 100.9253 | 102.8156 | 557.1289 | 5.5744 | 152.9077 | 6.165 | #DIV/0! | 1.6669 | 95.7151 | 441.2297 | 115.5486 | 72.6671 | 43.9233 | 1798.9586 | 22.9305 | 25.3099 | 90.0885 | 40.0212 | 49.9855 | 90.1682 | 89.7456 | 88.5515 | 90.0995 | 80.0303 | 40.2998 | 94.5854 | 99.6963 | 90.6643 | 196.3638 | 149.8252 | 89.9569 | 0.0014375 | 90 | 0.8324 | -0.0006283 | #DIV/0! | #DIV/0! | 102.8153 | 104.054 | 0 | 0 | 0 | 0 | 0 | 0 | 0 | 0 | 0 | 2.5809 | 2.0691 | 6.6681 | 5.0309 | 5.2302 | 5.7875 | 0.69651 | 4.5485 | 5.6263 | 1 | 3.5712 | 8.0986 | 1.091 | 0.2 | 51.6172 | 20.6911 | #DIV/0! | 0 | 849.1784 | 546.7334 | 1.0064 | -0.002749 | #DIV/0! | #DIV/0! | #DIV/0! | 158051 | 1005-5 | 8 | 128 | 12.64
2020-11-09 | 15:21 | 1783 | 0.49191 | 7143.9253 | 1783 | 0 | 98.4784 | 120.7052 | 637.7906 | 100.9182 | 102.8295 | 556.8609 | 5.5714 | 152.8363 | 6.1642 | #DIV/0! | 1.6671 | 95.7597 | 441.2725 | 115.5763 | 72.5675 | 43.9232 | 1798.9624 | 22.9294 | 25.3128 | 90.0852 | 40.011 | 49.9834 | 90.1683 | 89.7452 | 88.5486 | 90.1015 | 80.0301 | 40.3001 | 94.5831 | 99.6959 | 90.6624 | 196.363 | 149.7542 | 89.9567 | 0.0014376 | 90 | 0.8324 | -0.0006283 | #DIV/0! | #DIV/0! | 102.8156 | 104.0542 | 0 | 0 | 0 | 0 | 0 | 0 | 0 | 0 | 0 | 2.5809 | 2.0684 | 6.6595 | 5.0326 | 5.2271 | 5.7927 | 0.69717 | 4.5462 | 5.6259 | 1 | 3.5686 | 8.097 | 1.0926 | 0.2 | 51.6179 | 20.6841 | #DIV/0! | 0 | 849.6015 | 544.4677 | 1.0064 | -0.002749 | #DIV/0! | #DIV/0! | #DIV/0! | 158051 | 1005-5 | 8 | 128 | 12.64
2020-11-09 | 15:21 | 1784 | 0.49219 | 7143.9253 | 1784 | 0 | 98.479 | 120.6928 | 637.5152 | 100.9412 | 102.8288 | 557.0323 | 5.5684 | 152.8189 | 6.1624 | #DIV/0! | 1.6673 | 95.7547 | 441.0715 | 115.5378 | 72.6879 | 43.9222 | 1798.9647 | 22.9298 | 25.3151 | 90.0821 | 40.0126 | 49.985 | 90.1703 | 89.7458 | 88.5497 | 90.099 | 80.03 | 40.2994 | 94.5813 | 99.6993 | 90.6667 | 196.3627 | 149.7377 | 89.958 | 0.0014373 | 90 | 0.8324 | -0.0006283 | #DIV/0! | #DIV/0! | 102.8295 | 104.0498 | 0 | 0 | 0 | 0 | 0 | 0 | 0 | 0 | 0 | 2.5813 | 2.0677 | 6.658 | 5.0321 | 5.2293 | 5.7976 | 0.69388 | 4.5447 | 5.6258 | 1 | 3.5658 | 8.097 | 1.0918 | 0.2 | 51.6252 | 20.6771 | #DIV/0! | 0 | 851.5044 | 543.5531 | 1.0064 | -0.002749 | #DIV/0! | #DIV/0! | #DIV/0! | 158051 | 1005-5 | 8 | 128 | 12.64
2020-11-09 | 15:21 | 1785 | 0.49247 | 7143.9258 | 1785 | 0 | 98.4786 | 120.7054 | 637.5014 | 100.9172 | 102.8437 | 556.7178 | 5.563 | 152.8254 | 6.1628 | #DIV/0! | 1.6674 | 95.7991 | 440.9046 | 115.4716 | 72.571 | 43.9186 | 1798.9744 | 22.9316 | 25.3184 | 90.0789 | 40.0196 | 49.9898 | 90.1745 | 89.7465 | 88.5507 | 90.0988 | 80.0307 | 40.2976 | 94.5822 | 99.7 | 90.6714 | 196.3619 | 149.744 | 89.9605 | 0.0014367 | 90 | 0.8324 | -0.0006283 | #DIV/0! | #DIV/0! | 102.8288 | 104.0474 | 0 | 0 | 0 | 0 | 0 | 0 | 0 | 0 | 0 | 2.5818 | 2.067 | 6.6514 | 5.0331 | 5.2289 | 5.8025 | 0.69202 | 4.5421 | 5.6259 | 1 | 3.5635 | 8.0973 | 1.0893 | 0.2 | 51.6369 | 20.6701 | #DIV/0! | 0 | 851.7366 | 541.1771 | 1.0064 | -0.002749 | #DIV/0! | #DIV/0! | #DIV/0! | 158051 | 1005-5 | 8 | 128 | 12.64
2020-11-09 | 15:21 | 1786 | 0.49275 | 7143.9258 | 1786 | 0 | 98.4796 | 120.6972 | 637.4887 | 100.9105 | 102.8581 | 556.4817 | 5.5529 | 152.8288 | 6.1618 | #DIV/0! | 1.6675 | 95.8275 | 440.5758 | 115.3966 | 72.5578 | 43.9226 | 1798.9766 | 22.936 | 25.3258 | 90.0773 | 40.0268 | 49.9961 | 90.1781 | 89.7467 | 88.5507 | 90.0961 | 80.0309 | 40.2962 | 94.5815 | 99.6979 | 90.6759 | 196.3622 | 149.7479 | 89.9624 | 0.0014366 | 90 | 0.8324 | -0.0006283 | #DIV/0! | #DIV/0! | 102.8437 | 104.0416 | 0 | 0 | 0 | 0 | 0 | 0 | 0 | 0 | 0 | 2.5821 | 2.0663 | 6.6425 | 5.034 | 5.2304 | 5.8058 | 0.68763 | 4.5389 | 5.626 | 1 | 3.5585 | 8.0967 | 1.0851 | 0.2 | 51.6422 | 20.6633 | #DIV/0! | 0 | 851.9437 | 541.9538 | 1.0064 | -0.002749 | #DIV/0! | #DIV/0! | #DIV/0! | 158051 | 1005-5 | 8 | 128 | 12.64
2020-11-09 | 15:21 | 1787 | 0.49303 | 7143.9263 | 1787 | 0 | 98.4799 | 120.665 | 637.5425 | 100.8966 | 102.8567 | 556.3688 | 5.5536 | 152.7941 | 6.1617 | #DIV/0! | 1.6675 | 95.8081 | 440.3946 | 115.3347 | 72.874 | 43.9242 | 1798.9746 | 22.9373 | 25.316 | 90.0756 | 40.0339 | 49.9988 | 90.1814 | 89.75 | 88.5532 | 90.0912 | 80.0312 | 40.2977 | 94.5806 | 99.6925 | 90.6776 | 196.3654 | 149.7133 | 89.9657 | 0.0014366 | 90 | 0.8324 | -0.0006283 | #DIV/0! | #DIV/0! | 102.8581 | 104.0325 | 0 | 0 | 0 | 0 | 0 | 0 | 0 | 0 | 0 | 2.5822 | 2.0657 | 6.6442 | 5.032 | 5.2344 | 5.8076 | 0.68074 | 4.5342 | 5.6254 | 1 | 3.56 | 8.0956 | 1.0833 | 0.2 | 51.645 | 20.6565 | #DIV/0! | 0 | 851.8348 | 542.6089 | 1.0064 | -0.002749 | #DIV/0! | #DIV/0! | #DIV/0! | 158051 | 1005-5 | 8 | 128 | 12.64
2020-11-09 | 15:21 | 1788 | 0.4933 | 7143.9268 | 1788 | 0 | 98.4799 | 120.6825 | 637.6352 | 100.8915 | 102.8617 | 556.5387 | 5.549 | 152.7927 | 6.1634 | #DIV/0! | 1.6675 | 95.7975 | 440.2238 | 115.3483 | 72.8099 | 43.9254 | 1798.9696 | 22.9386 | 25.3134 | 90.0737 | 40.023 | 50.0026 | 90.1818 | 89.7525 | 88.5534 | 90.092 | 80.0306 | 40.2955 | 94.5768 | 99.6959 | 90.6775 | 196.3672 | 149.711 | 89.9672 | 0.0014366 | 90 | 0.8324 | -0.0006283 | #DIV/0! | #DIV/0! | 102.8567 | 104.0335 | 0 | 0 | 0 | 0 | 0 | 0 | 0 | 0 | 0 | 2.5825 | 2.065 | 6.6394 | 5.0309 | 5.2341 | 5.8112 | 0.68149 | 4.5294 | 5.6254 | 1 | 3.5606 | 8.0946 | 1.0812 | 0.2 | 51.6491 | 20.6499 | #DIV/0! | 0 | 852.8143 | 544.2103 | 1.0064 | -0.002749 | #DIV/0! | #DIV/0! | #DIV/0! | 158051 | 1005-5 | 8 | 128 | 12.64
2020-11-09 | 15:21 | 1789 | 0.49358 | 7143.9268 | 1789 | 0 | 98.4779 | 120.6868 | 637.9134 | 100.916 | 102.8677 | 556.8288 | 5.5449 | 152.8313 | 6.1653 | #DIV/0! | 1.6674 | 95.7916 | 440.3042 | 115.4146 | 72.6578 | 43.9251 | 1798.9779 | 22.94 | 25.3243 | 90.074 | 39.9944 | 50.006 | 90.1798 | 89.7497 | 88.5549 | 90.0907 | 80.0269 | 40.2919 | 94.5745 | 99.7051 | 90.6761 | 196.3731 | 149.7486 | 89.9648 | 0.0014363 | 90 | 0.8324 | -0.0006283 | #DIV/0! | #DIV/0! | 102.8617 | 104.0289 | 0 | 0 | 0 | 0 | 0 | 0 | 0 | 0 | 0 | 2.5829 | 2.0643 | 6.6375 | 5.0291 | 5.234 | 5.8107 | 0.67798 | 4.5278 | 5.6262 | 1 | 3.5547 | 8.093 | 1.079 | 0.2 | 51.657 | 20.6433 | #DIV/0! | 0 | 853.7879 | 545.9335 | 1.0064 | -0.002749 | #DIV/0! | #DIV/0! | #DIV/0! | 158051 | 1005-5 | 8 | 128 | 12.64
2020-11-09 | 15:21 | 1790 | 0.49386 | 7143.9272 | 1790 | 0 | 98.4764 | 120.6837 | 637.8942 | 100.9301 | 102.8668 | 556.4961 | 5.5438 | 152.8212 | 6.1649 | #DIV/0! | 1.6674 | 95.7866 | 440.2473 | 115.5 | 72.4636 | 43.9235 | 1798.9833 | 22.9399 | 25.315 | 90.0728 | 39.999 | 50.0046 | 90.1774 | 89.7497 | 88.554 | 90.0914 | 80.023 | 40.2928 | 94.5734 | 99.7058 | 90.678 | 196.377 | 149.7388 | 89.9635 | 0.0014363 | 90 | 0.8324 | -0.0006283 | #DIV/0! | #DIV/0! | 102.8677 | 104.0228 | 0 | 0 | 0 | 0 | 0 | 0 | 0 | 0 | 0 | 2.583 | 2.0637 | 6.6382 | 5.028 | 5.2335 | 5.8121 | 0.67336 | 4.529 | 5.6257 | 1 | 3.5558 | 8.0929 | 1.0795 | 0.2 | 51.6602 | 20.6366 | #DIV/0! | 0 | 851.7171 | 546.7886 | 1.0064 | -0.002749 | #DIV/0! | #DIV/0! | #DIV/0! | 158051 | 1005-5 | 8 | 128 | 12.64
2020-11-09 | 15:21 | 1791 | 0.49414 | 7143.9272 | 1791 | 0 | 98.4747 | 120.7101 | 638.0322 | 100.9557 | 102.8649 | 556.5225 | 5.5517 | 152.8523 | 6.1676 | #DIV/0! | 1.6674 | 95.7866 | 440.4668 | 115.5959 | 72.4336 | 43.9232 | 1798.9794 | 22.9423 | 25.3147 | 90.0737 | 40.0113 | 50.0036 | 90.1771 | 89.7517 | 88.5503 | 90.0904 | 80.0267 | 40.2906 | 94.5744 | 99.7068 | 90.68 | 196.3791 | 149.7685 | 89.9644 | 0.0014366 | 90 | 0.8324 | -0.0006283 | #DIV/0! | #DIV/0! | 102.8668 | 104.0201 | 0 | 0 | 0 | 0 | 0 | 0 | 0 | 0 | 0 | 2.583 | 2.063 | 6.6392 | 5.0261 | 5.2335 | 5.811 | 0.67131 | 4.5282 | 5.6259 | 1 | 3.5551 | 8.0946 | 1.0802 | 0.2 | 51.6599 | 20.6299 | #DIV/0! | 0 | 850.9807 | 547.1844 | 1.0064 | -0.002749 | #DIV/0! | #DIV/0! | #DIV/0! | 158051 | 1005-5 | 8 | 128 | 12.64
2020-11-09 | 15:21 | 1792 | 0.49441 | 7143.9277 | 1792 | 0 | 98.4761 | 120.67 | 638.1391 | 100.9981 | 102.8592 | 556.0452 | 5.5458 | 152.8427 | 6.1688 | #DIV/0! | 1.6675 | 95.7818 | 440.5968 | 115.6721 | 72.5021 | 43.9239 | 1798.9807 | 22.9422 | 25.3242 | 90.0741 | 40.024 | 50.0028 | 90.173 | 89.7537 | 88.5455 | 90.093 | 80.0274 | 40.2913 | 94.5767 | 99.7058 | 90.6773 | 196.382 | 149.7583 | 89.9633 | 0.0014366 | 90 | 0.8324 | -0.0006283 | #DIV/0! | #DIV/0! | 102.8649 | 104.0265 | 0 | 0 | 0 | 0 | 0 | 0 | 0 | 0 | 0 | 2.5832 | 2.0623 | 6.6437 | 5.0256 | 5.2312 | 5.8101 | 0.67614 | 4.5256 | 5.6255 | 1 | 3.5499 | 8.0955 | 1.0807 | 0.2 | 51.6637 | 20.6232 | #DIV/0! | 0 | 853.5898 | 545.3396 | 1.0064 | -0.002749 | #DIV/0! | #DIV/0! | #DIV/0! | 158051 | 1005-5 | 8 | 128 | 12.64
2020-11-09 | 15:21 | 1793 | 0.49469 | 7143.9277 | 1793 | 0 | 98.4771 | 120.6825 | 638.3912 | 100.9954 | 102.8544 | 556.3879 | 5.5418 | 152.812 | 6.1697 | #DIV/0! | 1.6676 | 95.7566 | 440.5333 | 115.7683 | 72.2258 | 43.9231 | 1798.9753 | 22.9456 | 25.3242 | 90.0754 | 40.0292 | 50.0045 | 90.1729 | 89.751 | 88.5445 | 90.0941 | 80.0313 | 40.2909 | 94.5816 | 99.7032 | 90.6719 | 196.3845 | 149.7271 | 89.9619 | 0.0014368 | 90 | 0.8324 | -0.0006283 | #DIV/0! | #DIV/0! | 102.8592 | 104.0219 | 0 | 0 | 0 | 0 | 0 | 0 | 0 | 0 | 0 | 2.5832 | 2.0616 | 6.6473 | 5.0227 | 5.2295 | 5.8081 | 0.67266 | 4.5216 | 5.6253 | 1 | 3.5479 | 8.0956 | 1.0798 | 0.2 | 51.664 | 20.6163 | #DIV/0! | 0 | 853.9568 | 544.3116 | 1.0064 | -0.002749 | #DIV/0! | #DIV/0! | #DIV/0! | 158051 | 1005-5 | 8 | 128 | 12.64
2020-11-09 | 15:21 | 1794 | 0.49497 | 7143.9282 | 1794 | 0 | 98.4781 | 120.6894 | 638.3926 | 101.0057 | 102.8471 | 556.2757 | 5.5348 | 152.7395 | 6.1689 | #DIV/0! | 1.6677 | 95.744 | 440.6575 | 115.8266 | 72.0669 | 43.9223 | 1798.9818 | 22.9456 | 25.3334 | 90.0733 | 40.037 | 50.0073 | 90.1711 | 89.7515 | 88.5426 | 90.0883 | 80.0261 | 40.2908 | 94.5796 | 99.7046 | 90.6636 | 196.3855 | 149.655 | 89.9613 | 0.0014367 | 90 | 0.8324 | -0.0006283 | #DIV/0! | #DIV/0! | 102.8544 | 104.0189 | 0 | 0 | 0 | 0 | 0 | 0 | 0 | 0 | 0 | 2.5835 | 2.0609 | 6.6522 | 5.0203 | 5.2338 | 5.8108 | 0.6704 | 4.5166 | 5.625 | 1 | 3.5429 | 8.0967 | 1.0782 | 0.2 | 51.6694 | 20.6093 | #DIV/0! | 0 | 847.2139 | 543.0122 | 1.0064 | -0.002749 | #DIV/0! | #DIV/0! | #DIV/0! | 158051 | 1005-5 | 8 | 128 | 12.64
2020-11-09 | 15:21 | 1795 | 0.49525 | 7143.9287 | 1795 | 0 | 98.4781 | 120.7243 | 637.9373 | 101.0481 | 102.8404 | 556.3978 | 5.5383 | 152.6572 | 6.1627 | #DIV/0! | 1.668 | 95.7384 | 440.2404 | 115.8957 | 71.9377 | 43.9233 | 1798.9772 | 22.946 | 25.3371 | 90.07 | 39.9973 | 50.0078 | 90.1722 | 89.7524 | 88.5401 | 90.0917 | 80.0224 | 40.2902 | 94.5796 | 99.7089 | 90.6572 | 196.383 | 149.5758 | 89.9623 | 0.0014363 | 90 | 0.8324 | -0.0006283 | #DIV/0! | #DIV/0! | 102.8471 | 104.0129 | 0 | 0 | 0 | 0 | 0 | 0 | 0 | 0 | 0 | 2.5839 | 2.0602 | 6.6576 | 5.0186 | 5.2307 | 5.8157 | 0.66585 | 4.5145 | 5.6249 | 1 | 3.54 | 8.0979 | 1.0776 | 0.2 | 51.6789 | 20.6023 | #DIV/0! | 0 | 843.6022 | 540.6803 | 1.0064 | -0.002749 | #DIV/0! | #DIV/0! | #DIV/0! | 158051 | 1005-5 | 8 | 128 | 12.64
2020-11-09 | 15:21 | 1796 | 0.49552 | 7143.9287 | 1796 | 0 | 98.4792 | 120.7173 | 637.5006 | 101.054 | 102.8382 | 556.3026 | 5.5499 | 152.6788 | 6.1584 | #DIV/0! | 1.6682 | 95.7394 | 440.0935 | 115.9322 | 71.8914 | 43.9216 | 1798.9812 | 22.9439 | 25.3464 | 90.0678 | 40.0032 | 50.0068 | 90.174 | 89.7517 | 88.5439 | 90.0906 | 80.0253 | 40.2891 | 94.5774 | 99.7082 | 90.6535 | 196.3825 | 149.5995 | 89.9629 | 0.0014356 | 90 | 0.8324 | -0.0006283 | #DIV/0! | #DIV/0! | 102.8404 | 104.0164 | 0 | 0 | 0 | 0 | 0 | 0 | 0 | 0 | 0 | 2.5847 | 2.0595 | 6.6603 | 5.0176 | 5.2304 | 5.8202 | 0.66849 | 4.5145 | 5.6248 | 1 | 3.534 | 8.0984 | 1.0786 | 0.2 | 51.694 | 20.5951 | #DIV/0! | 0 | 845.3947 | 540.9237 | 1.0064 | -0.002749 | #DIV/0! | #DIV/0! | #DIV/0! | 158051 | 1005-5 | 8 | 128 | 12.64
2020-11-09 | 15:21 | 1797 | 0.4958 | 7143.9292 | 1797 | 0 | 98.4797 | 120.6899 | 637.7871 | 101.0255 | 102.829 | 556.7269 | 5.5693 | 152.6951 | 6.1605 | #DIV/0! | 1.6684 | 95.7604 | 440.3234 | 115.9827 | 72.0226 | 43.9195 | 1798.9792 | 22.9426 | 25.3469 | 90.0698 | 40.0091 | 50.0111 | 90.1732 | 89.7496 | 88.5465 | 90.0844 | 80.0278 | 40.2887 | 94.5764 | 99.6997 | 90.6497 | 196.3828 | 149.6148 | 89.9614 | 0.001435 | 90 | 0.8324 | -0.0006283 | #DIV/0! | #DIV/0! | 102.8382 | 104.0291 | 0 | 0 | 0 | 0 | 0 | 0 | 0 | 0 | 0 | 2.5854 | 2.0588 | 6.6659 | 5.0177 | 5.2363 | 5.8165 | 0.67812 | 4.5129 | 5.6248 | 1 | 3.5321 | 8.0982 | 1.0761 | 0.2 | 51.7079 | 20.588 | #DIV/0! | 0 | 846.9415 | 537.3739 | 1.0064 | -0.002749 | #DIV/0! | #DIV/0! | #DIV/0! | 158051 | 1005-5 | 8 | 128 | 12.64
2020-11-09 | 15:21 | 1798 | 0.49608 | 7143.9292 | 1798 | 0 | 98.4812 | 120.7045 | 637.7425 | 101.0055 | 102.8233 | 556.6538 | 5.5681 | 152.7387 | 6.1613 | #DIV/0! | 1.6685 | 95.7715 | 440.4183 | 116.069 | 72.1187 | 43.9206 | 1798.9828 | 22.9438 | 25.3463 | 90.0688 | 39.9864 | 50.0148 | 90.1706 | 89.7496 | 88.5464 | 90.0835 | 80.0302 | 40.2902 | 94.5773 | 99.7008 | 90.6511 | 196.3841 | 149.6581 | 89.9601 | 0.0014353 | 90 | 0.8324 | -0.0006283 | #DIV/0! | #DIV/0! | 102.829 | 104.0491 | 0 | 0 | 0 | 0 | 0 | 0 | 0 | 0 | 0 | 2.5855 | 2.0581 | 6.6702 | 5.0164 | 5.2366 | 5.8172 | 0.69332 | 4.5136 | 5.624 | 1 | 3.5305 | 8.0985 | 1.0734 | 0.2 | 51.7105 | 20.5811 | #DIV/0! | 0 | 850.1925 | 537.6954 | 1.0064 | -0.002749 | #DIV/0! | #DIV/0! | #DIV/0! | 158051 | 1005-5 | 8 | 128 | 12.64
2020-11-09 | 15:21 | 1799 | 0.49636 | 7143.9297 | 1799 | 0 | 98.4818 | 120.7066 | 637.4962 | 101.0113 | 102.8202 | 556.5874 | 5.5632 | 152.673 | 6.1612 | #DIV/0! | 1.6684 | 95.7488 | 440.1316 | 116.1828 | 72.4217 | 43.9215 | 1798.9882 | 22.9453 | 25.3444 | 90.0647 | 39.9861 | 50.0145 | 90.1675 | 89.7506 | 88.5485 | 90.0816 | 80.0288 | 40.288 | 94.5774 | 99.7044 | 90.6521 | 196.3874 | 149.5924 | 89.9591 | 0.0014355 | 90 | 0.8324 | -0.0006283 | #DIV/0! | #DIV/0! | 102.8233 | 104.0493 | 0 | 0 | 0 | 0 | 0 | 0 | 0 | 0 | 0 | 2.5856 | 2.0574 | 6.6738 | 5.0146 | 5.2379 | 5.8238 | 0.69348 | 4.5161 | 5.6242 | 1 | 3.5296 | 8.0998 | 1.0734 | 0.2 | 51.7129 | 20.5744 | #DIV/0! | 0 | 850.9082 | 538.2667 | 1.0064 | -0.002749 | #DIV/0! | #DIV/0! | #DIV/0! | 158051 | 1005-5 | 8 | 128 | 12.64
2020-11-09 | 15:21 | 1800 | 0.49664 | 7143.9297 | 1800 | 0 | 98.481 | 120.7059 | 637.8361 | 101.0221 | 102.8117 | 556.7908 | 5.5712 | 152.8054 | 6.1614 | #DIV/0! | 1.6685 | 95.8224 | 440.3739 | 116.2206 | 72.4184 | 43.922 | 1798.9852 | 22.9443 | 25.3449 | 90.0639 | 39.9881 | 50.0134 | 90.1673 | 89.7496 | 88.5477 | 90.0801 | 80.0309 | 40.2858 | 94.576 | 99.7034 | 90.6544 | 196.3878 | 149.7247 | 89.9585 | 0.0014357 | 90 | 0.8324 | -0.0006283 | #DIV/0! | #DIV/0! | 102.8202 | 104.0449 | 0 | 0 | 0 | 0 | 0 | 0 | 0 | 0 | 0 | 2.5857 | 2.0568 | 6.6797 | 5.0176 | 5.239 | 5.826 | 0.69018 | 4.5174 | 5.6245 | 1 | 3.5278 | 8.1 | 1.0742 | 0.2 | 51.7149 | 20.5677 | #DIV/0! | 0 | 850.8135 | 539.0078 | 1.0064 | -0.002749 | #DIV/0! | #DIV/0! | #DIV/0! | 158051 | 1005-5 | 8 | 128 | 12.64
2020-11-09 | 15:21 | 1801 | 0.49691 | 7143.9302 | 1801 | 0 | 98.4796 | 120.7119 | 637.9529 | 101.038 | 102.8069 | 556.518 | 5.5662 | 152.8406 | 6.1637 | #DIV/0! | 1.6685 | 95.813 | 440.4217 | 116.2559 | 72.2159 | 43.9225 | 1798.9898 | 22.9422 | 25.3465 | 90.0639 | 39.9856 | 50.0136 | 90.1629 | 89.7493 | 88.5456 | 90.0799 | 80.0313 | 40.2841 | 94.575 | 99.703 | 90.6582 | 196.3866 | 149.7587 | 89.9561 | 0.0014354 | 90 | 0.8324 | -0.0006283 | #DIV/0! | #DIV/0! | 102.8117 | 104.0523 | 0 | 0 | 0 | 0 | 0 | 0 | 0 | 0 | 0 | 2.5862 | 2.0561 | 6.6839 | 5.0168 | 5.2388 | 5.825 | 0.69617 | 4.5198 | 5.6246 | 1 | 3.5253 | 8.1 | 1.0741 | 0.2 | 51.7238 | 20.5609 | #DIV/0! | 0 | 851.3023 | 539.7234 | 1.0064 | -0.002749 | #DIV/0! | #DIV/0! | #DIV/0! | 158051 | 1005-5 | 8 | 128 | 12.64
2020-11-09 | 15:21 | 1802 | 0.49719 | 7143.9307 | 1802 | 0 | 98.4781 | 120.7092 | 637.7959 | 101.0482 | 102.8036 | 556.8951 | 5.5652 | 152.8411 | 6.165 | #DIV/0! | 1.6686 | 95.8028 | 440.4071 | 116.2751 | 72.2717 | 43.9266 | 1798.7732 | 22.9423 | 25.3444 | 90.0656 | 39.9867 | 50.0122 | 90.1629 | 89.7494 | 88.5452 | 90.0785 | 80.0306 | 40.2836 | 94.5744 | 99.7017 | 90.661 | 196.3841 | 149.7586 | 89.9562 | 0.0014365 | 90 | 0.8324 | -0.0006283 | #DIV/0! | #DIV/0! | 102.8069 | 104.0458 | 0 | 0 | 0 | 0 | 0 | 0 | 0 | 0 | 0 | 2.5856 | 2.0554 | 6.6871 | 5.0156 | 5.2395 | 5.8234 | 0.69131 | 4.5217 | 5.6245 | 1 | 3.5242 | 8.1 | 1.0747 | 0.2 | 51.7121 | 20.554 | #DIV/0! | 0 | 851.2212 | 539.3882 | 1.0064 | -0.002749 | #DIV/0! | #DIV/0! | #DIV/0! | 158051 | 1005-5 | 8 | 128 | 12.64
2020-11-09 | 15:21 | 1803 | 0.49747 | 7143.9307 | 1803 | 0 | 98.4777 | 120.722 | 637.6184 | 101.0236 | 102.7997 | 557.0916 | 5.5569 | 152.8962 | 6.1646 | #DIV/0! | 1.6687 | 95.8006 | 440.5037 | 116.2405 | 72.2643 | 43.9353 | 1798.8545 | 22.9429 | 25.3477 | 90.0669 | 39.9646 | 50.0067 | 90.1671 | 89.7476 | 88.5435 | 90.078 | 80.0348 | 40.2846 | 94.5778 | 99.7022 | 90.6572 | 196.3803 | 149.8139 | 89.9573 | 0.0014368 | 90 | 0.8324 | -0.0006283 | #DIV/0! | #DIV/0! | 102.8036 | 104.0433 | 0 | 0 | 0 | 0 | 0 | 0 | 0 | 0 | 0 | 2.5856 | 2.0547 | 6.6898 | 5.0142 | 5.2398 | 5.8205 | 0.68939 | 4.5247 | 5.624 | 1 | 3.5217 | 8.1 | 1.0778 | 0.2 | 51.7118 | 20.5471 | #DIV/0! | 0 | 851.6384 | 540.3189 | 1.0064 | -0.002749 | #DIV/0! | #DIV/0! | #DIV/0! | 158051 | 1005-5 | 8 | 128 | 12.64
2020-11-09 | 15:21 | 1804 | 0.49775 | 7143.9312 | 1804 | 0 | 98.4796 | 120.7101 | 637.4923 | 100.9975 | 102.7971 | 557.1133 | 5.561 | 152.9491 | 6.1657 | #DIV/0! | 1.6688 | 95.7738 | 440.2608 | 116.1951 | 72.4427 | 43.9363 | 1798.9135 | 22.9405 | 25.3489 | 90.0672 | 39.947 | 50.0063 | 90.167 | 89.746 | 88.5426 | 90.0768 | 80.0351 | 40.282 | 94.5774 | 99.7055 | 90.6516 | 196.3765 | 149.8662 | 89.9565 | 0.0014369 | 90 | 0.8324 | -0.0006283 | #DIV/0! | #DIV/0! | 102.7997 | 104.0346 | 0 | 0 | 0 | 0 | 0 | 0 | 0 | 0 | 0 | 2.5857 | 2.054 | 6.6929 | 5.0117 | 5.2403 | 5.8199 | 0.68281 | 4.5316 | 5.6243 | 1 | 3.5191 | 8.1 | 1.0786 | 0.2 | 51.7135 | 20.5402 | #DIV/0! | 0 | 853.4168 | 543.3446 | 1.0064 | -0.002749 | #DIV/0! | #DIV/0! | #DIV/0! | 158051 | 1005-5 | 8 | 128 | 12.64
2020-11-09 | 15:21 | 1805 | 0.49803 | 7143.9312 | 1805 | 0 | 98.4798 | 120.6934 | 637.4482 | 100.9723 | 102.7963 | 557.3476 | 5.5609 | 152.9368 | 6.1662 | #DIV/0! | 1.6689 | 95.7288 | 440.1174 | 116.1593 | 72.4587 | 43.9318 | 1798.9445 | 22.9381 | 25.3345 | 90.0684 | 39.9472 | 50.0027 | 90.1677 | 89.7467 | 88.5443 | 90.0758 | 80.0366 | 40.2824 | 94.5761 | 99.7018 | 90.65 | 196.3741 | 149.8537 | 89.9572 | 0.0014374 | 90 | 0.8324 | -0.0006283 | #DIV/0! | #DIV/0! | 102.7971 | 104.0406 | 0 | 0 | 0 | 0 | 0 | 0 | 0 | 0 | 0 | 2.5854 | 2.0533 | 6.6942 | 5.0072 | 5.2409 | 5.818 | 0.68732 | 4.5398 | 5.624 | 1 | 3.5225 | 8.0999 | 1.0803 | 0.2 | 51.7084 | 20.5332 | #DIV/0! | 0 | 855.6306 | 545.2123 | 1.0064 | -0.002749 | #DIV/0! | #DIV/0! | #DIV/0! | 158051 | 1005-5 | 8 | 128 | 12.64
2020-11-09 | 15:21 | 1806 | 0.4983 | 7143.9316 | 1806 | 0 | 98.4794 | 120.695 | 637.4471 | 100.9397 | 102.795 | 556.7966 | 5.5526 | 152.8927 | 6.1673 | #DIV/0! | 1.669 | 95.7121 | 440.1933 | 116.0949 | 72.5811 | 43.9312 | 1798.959 | 22.9374 | 25.3319 | 90.0649 | 39.9595 | 50.0029 | 90.1673 | 89.7478 | 88.5447 | 90.0713 | 80.0325 | 40.2843 | 94.578 | 99.7015 | 90.6536 | 196.3679 | 149.809 | 89.9576 | 0.0014378 | 90 | 0.8324 | -0.0006283 | #DIV/0! | #DIV/0! | 102.7963 | 104.0407 | 0 | 0 | 0 | 0 | 0 | 0 | 0 | 0 | 0 | 2.5852 | 2.0526 | 6.6958 | 5.0045 | 5.2443 | 5.8228 | 0.6874 | 4.5469 | 5.6233 | 1 | 3.5226 | 8.1 | 1.0806 | 0.2 | 51.7049 | 20.5262 | #DIV/0! | 0 | 856.2536 | 542.2964 | 1.0064 | -0.002749 | #DIV/0! | #DIV/0! | #DIV/0! | 158051 | 1005-5 | 8 | 128 | 12.64
2020-11-09 | 15:22 | 1807 | 0.49858 | 7143.9316 | 1807 | 0 | 98.4799 | 120.6969 | 637.336 | 100.941 | 102.789 | 556.8735 | 5.5501 | 152.8612 | 6.1665 | #DIV/0! | 1.6691 | 95.7314 | 440.2127 | 116.0622 | 72.7865 | 43.9297 | 1798.9697 | 22.9378 | 25.3332 | 90.065 | 39.9848 | 50.0016 | 90.165 | 89.748 | 88.5421 | 90.07 | 80.0278 | 40.2824 | 94.5769 | 99.7048 | 90.6566 | 196.361 | 149.778 | 89.9565 | 0.0014376 | 90 | 0.8324 | -0.0006283 | #DIV/0! | #DIV/0! | 102.795 | 104.032 | 0 | 0 | 0 | 0 | 0 | 0 | 0 | 0 | 0 | 2.5855 | 2.0519 | 6.6997 | 5.0035 | 5.2454 | 5.8232 | 0.68082 | 4.5511 | 5.6234 | 1 | 3.5204 | 8.1 | 1.0812 | 0.2 | 51.7097 | 20.5194 | #DIV/0! | 0 | 856.1036 | 542.8085 | 1.0064 | -0.002749 | #DIV/0! | #DIV/0! | #DIV/0! | 158051 | 1005-5 | 8 | 128 | 12.64
2020-11-09 | 15:22 | 1808 | 0.49886 | 7143.9321 | 1808 | 0 | 98.48 | 120.6951 | 637.5137 | 100.975 | 102.7844 | 556.6723 | 5.5494 | 152.7792 | 6.1678 | #DIV/0! | 1.669 | 95.7347 | 440.2524 | 116.0835 | 72.5237 | 43.9272 | 1798.969 | 22.937 | 25.3528 | 90.0669 | 40.0049 | 50.0062 | 90.1637 | 89.7465 | 88.5491 | 90.0689 | 80.0243 | 40.2857 | 94.5748 | 99.7053 | 90.6611 | 196.3572 | 149.6953 | 89.9551 | 0.0014372 | 90 | 0.8324 | -0.0006283 | #DIV/0! | #DIV/0! | 102.789 | 104.03 | 0 | 0 | 0 | 0 | 0 | 0 | 0 | 0 | 0 | 2.5859 | 2.0513 | 6.704 | 5.003 | 5.246 | 5.8202 | 0.67929 | 4.5518 | 5.6224 | 1 | 3.5116 | 8.1 | 1.0788 | 0.2 | 51.7182 | 20.5127 | #DIV/0! | 0 | 856.3443 | 542.8399 | 1.0064 | -0.002749 | #DIV/0! | #DIV/0! | #DIV/0! | 158051 | 1005-5 | 8 | 128 | 12.64
2020-11-09 | 15:22 | 1809 | 0.49914 | 7143.9321 | 1809 | 0 | 98.4781 | 120.7186 | 637.3704 | 100.9666 | 102.7774 | 556.94 | 5.5404 | 152.7886 | 6.168 | #DIV/0! | 1.669 | 95.7407 | 440.2899 | 116.0838 | 72.41 | 43.9258 | 1798.9728 | 22.9386 | 25.3506 | 90.0686 | 39.9912 | 50.0117 | 90.1664 | 89.7468 | 88.5509 | 90.0705 | 80.0213 | 40.2852 | 94.5775 | 99.7044 | 90.6606 | 196.3558 | 149.7046 | 89.9566 | 0.0014368 | 90 | 0.8324 | -0.0006283 | #DIV/0! | #DIV/0! | 102.7844 | 104.0294 | 0 | 0 | 0 | 0 | 0 | 0 | 0 | 0 | 0 | 2.5864 | 2.0506 | 6.7093 | 5.0026 | 5.2443 | 5.8179 | 0.67882 | 4.552 | 5.622 | 1 | 3.5097 | 8.1 | 1.0757 | 0.2 | 51.7272 | 20.506 | #DIV/0! | 0 | 855.8716 | 541.8904 | 1.0064 | -0.002749 | #DIV/0! | #DIV/0! | #DIV/0! | 158051 | 1005-5 | 8 | 128 | 12.64
2020-11-09 | 15:22 | 1810 | 0.49941 | 7143.9326 | 1810 | 0 | 98.4778 | 120.7098 | 637.1416 | 100.9684 | 102.7682 | 556.603 | 5.5389 | 152.6624 | 6.1677 | #DIV/0! | 1.6688 | 95.7394 | 439.8592 | 116.0672 | 72.2829 | 43.9249 | 1798.9785 | 22.9413 | 25.3464 | 90.0717 | 39.971 | 50.0181 | 90.1675 | 89.7474 | 88.5508 | 90.0704 | 80.0199 | 40.2815 | 94.5799 | 99.7069 | 90.6578 | 196.3535 | 149.5786 | 89.9575 | 0.0014362 | 90 | 0.8324 | -0.0006283 | #DIV/0! | #DIV/0! | 102.7774 | 104.0185 | 0 | 0 | 0 | 0 | 0 | 0 | 0 | 0 | 0 | 2.587 | 2.0499 | 6.7153 | 5.0007 | 5.2441 | 5.8119 | 0.67053 | 4.555 | 5.6227 | 1 | 3.5101 | 8.1 | 1.071 | 0.2 | 51.7403 | 20.4994 | #DIV/0! | 0 | 854.7846 | 538.8429 | 1.0064 | -0.002749 | #DIV/0! | #DIV/0! | #DIV/0! | 158051 | 1005-5 | 8 | 128 | 12.64
2020-11-09 | 15:22 | 1811 | 0.49969 | 7143.9331 | 1811 | 0 | 98.4782 | 120.6932 | 637.2184 | 100.9823 | 102.7547 | 556.7394 | 5.5375 | 152.7041 | 6.17 | #DIV/0! | 1.6688 | 95.7215 | 440.1112 | 116.0919 | 72.4077 | 43.9244 | 1798.74 | 22.9405 | 25.3476 | 90.0715 | 39.9715 | 50.0152 | 90.1673 | 89.7492 | 88.5522 | 90.0693 | 80.0172 | 40.28 | 94.5797 | 99.7074 | 90.6519 | 196.3544 | 149.6191 | 89.9582 | 0.001436 | 90 | 0.8324 | -0.0006283 | #DIV/0! | #DIV/0! | 102.7682 | 104.0167 | 0 | 0 | 0 | 0 | 0 | 0 | 0 | 0 | 0 | 2.5874 | 2.0493 | 6.725 | 4.9978 | 5.244 | 5.8127 | 0.66917 | 4.5596 | 5.6228 | 1 | 3.5073 | 8.0995 | 1.0728 | 0.2 | 51.7472 | 20.4928 | #DIV/0! | 0 | 855.4109 | 539.2772 | 1.0064 | -0.002749 | #DIV/0! | #DIV/0! | #DIV/0! | 158051 | 1005-5 | 8 | 128 | 12.64
2020-11-09 | 15:22 | 1812 | 0.49997 | 7143.9331 | 1812 | 0 | 98.4773 | 120.6955 | 637.3215 | 100.9325 | 102.7319 | 556.9072 | 5.5482 | 152.7816 | 6.1722 | #DIV/0! | 1.6687 | 95.7617 | 440.1765 | 116.0963 | 72.438 | 43.9245 | 1798.8354 | 22.9417 | 25.342 | 90.0722 | 39.978 | 50.0142 | 90.1635 | 89.7509 | 88.5544 | 90.066 | 80.0169 | 40.279 | 94.5784 | 99.7042 | 90.6497 | 196.3518 | 149.6955 | 89.9572 | 0.0014351 | 90 | 0.8324 | -0.0006283 | #DIV/0! | #DIV/0! | 102.7547 | 104.0158 | 0 | 0 | 0 | 0 | 0 | 0 | 0 | 0 | 0 | 2.5883 | 2.0486 | 6.7405 | 4.9993 | 5.2477 | 5.8106 | 0.66847 | 4.5629 | 5.6229 | 1 | 3.5081 | 8.0994 | 1.0737 | 0.2 | 51.7657 | 20.4862 | #DIV/0! | 0 | 853.543 | 537.6842 | 1.0064 | -0.002749 | #DIV/0! | #DIV/0! | #DIV/0! | 158051 | 1005-5 | 8 | 128 | 12.64
2020-11-09 | 15:22 | 1813 | 0.50025 | 7143.9336 | 1813 | 0 | 98.478 | 120.7025 | 637.2279 | 100.9267 | 102.7184 | 556.7955 | 5.551 | 152.7858 | 6.1728 | #DIV/0! | 1.6687 | 95.7843 | 440.1175 | 116.1096 | 72.2068 | 43.9246 | 1798.8923 | 22.9409 | 25.3399 | 90.0716 | 39.9743 | 50.0146 | 90.1614 | 89.7503 | 88.5526 | 90.0688 | 80.0166 | 40.2801 | 94.578 | 99.6996 | 90.6485 | 196.3473 | 149.6994 | 89.9558 | 0.0014356 | 90 | 0.8324 | -0.0006283 | #DIV/0! | #DIV/0! | 102.7319 | 104.0255 | 0 | 0 | 0 | 0 | 0 | 0 | 0 | 0 | 0 | 2.5882 | 2.048 | 6.7504 | 4.9998 | 5.2447 | 5.8126 | 0.67587 | 4.5669 | 5.6223 | 1 | 3.5073 | 8.0995 | 1.0732 | 0.2 | 51.7643 | 20.4795 | #DIV/0! | 0 | 853.2831 | 538.0576 | 1.0064 | -0.002749 | #DIV/0! | #DIV/0! | #DIV/0! | 158051 | 1005-5 | 8 | 128 | 12.64
2020-11-09 | 15:22 | 1814 | 0.50052 | 7143.9336 | 1814 | 0 | 98.4785 | 120.7013 | 637.4882 | 100.9133 | 102.7072 | 556.6666 | 5.557 | 152.8507 | 6.1756 | #DIV/0! | 1.6687 | 95.8112 | 440.4293 | 116.1338 | 72.3839 | 43.9237 | 1798.9283 | 22.9404 | 25.3297 | 90.074 | 39.9829 | 50.0134 | 90.1644 | 89.7482 | 88.5479 | 90.0701 | 80.0153 | 40.2793 | 94.5785 | 99.6976 | 90.6539 | 196.3463 | 149.7629 | 89.9563 | 0.0014362 | 90 | 0.8324 | -0.0006283 | #DIV/0! | #DIV/0! | 102.7184 | 104.029 | 0 | 0 | 0 | 0 | 0 | 0 | 0 | 0 | 0 | 2.588 | 2.0473 | 6.7591 | 5.0008 | 5.2429 | 5.8081 | 0.6785 | 4.57 | 5.6221 | 1 | 3.5089 | 8.1 | 1.0739 | 0.2 | 51.7601 | 20.4727 | #DIV/0! | 0 | 854.4459 | 539.4826 | 1.0064 | -0.002749 | #DIV/0! | #DIV/0! | #DIV/0! | 158051 | 1005-5 | 8 | 128 | 12.64
2020-11-09 | 15:22 | 1815 | 0.5008 | 7143.9341 | 1815 | 0 | 98.48 | 120.6717 | 637.4152 | 100.8999 | 102.6989 | 556.0833 | 5.5632 | 152.7826 | 6.1744 | #DIV/0! | 1.6688 | 95.8168 | 440.1882 | 116.1444 | 72.4217 | 43.9244 | 1798.9522 | 22.9403 | 25.3175 | 90.0725 | 39.9827 | 50.0124 | 90.1666 | 89.7475 | 88.5431 | 90.0697 | 80.0139 | 40.2781 | 94.5769 | 99.7021 | 90.6579 | 196.3443 | 149.6954 | 89.957 | 0.0014363 | 90 | 0.8324 | -0.0006283 | #DIV/0! | #DIV/0! | 102.7072 | 104.0355 | 0 | 0 | 0 | 0 | 0 | 0 | 0 | 0 | 0 | 2.5881 | 2.0466 | 6.7656 | 5.0002 | 5.2429 | 5.8097 | 0.68347 | 4.5725 | 5.6223 | 1 | 3.5128 | 8.1 | 1.0745 | 0.2 | 51.7619 | 20.4659 | #DIV/0! | 0 | 854.3411 | 539.6109 | 1.0064 | -0.002749 | #DIV/0! | #DIV/0! | #DIV/0! | 158051 | 1005-5 | 8 | 128 | 12.64
2020-11-09 | 15:22 | 1816 | 0.50108 | 7143.9341 | 1816 | 0 | 98.4806 | 120.7057 | 637.507 | 100.8707 | 102.6845 | 556.2767 | 5.574 | 152.8493 | 6.1755 | #DIV/0! | 1.6689 | 95.8067 | 440.564 | 116.1534 | 72.209 | 43.9241 | 1798.9678 | 22.9417 | 25.3182 | 90.0708 | 39.9723 | 50.0127 | 90.1668 | 89.7475 | 88.5406 | 90.0684 | 80.0128 | 40.2762 | 94.5762 | 99.7036 | 90.6628 | 196.3388 | 149.7615 | 89.9571 | 0.0014367 | 90 | 0.8324 | -0.0006283 | #DIV/0! | #DIV/0! | 102.6989 | 104.0433 | 0 | 0 | 0 | 0 | 0 | 0 | 0 | 0 | 0 | 2.588 | 2.0459 | 6.7759 | 4.999 | 5.2436 | 5.8128 | 0.68937 | 4.5755 | 5.6223 | 1 | 3.5114 | 8.1 | 1.0745 | 0.2 | 51.7603 | 20.4589 | #DIV/0! | 0 | 854.2287 | 543.6158 | 1.0064 | -0.002749 | #DIV/0! | #DIV/0! | #DIV/0! | 158051 | 1005-5 | 8 | 128 | 12.64
2020-11-09 | 15:22 | 1817 | 0.50136 | 7143.9346 | 1817 | 0 | 98.478 | 120.7052 | 637.5479 | 100.8547 | 102.6698 | 556.1916 | 5.5711 | 152.9323 | 6.1757 | #DIV/0! | 1.669 | 95.7918 | 440.7402 | 116.2033 | 72.0535 | 43.9236 | 1798.975 | 22.9421 | 25.3188 | 90.0697 | 39.9883 | 50.0132 | 90.1666 | 89.7483 | 88.5398 | 90.0669 | 80.0148 | 40.2725 | 94.5754 | 99.706 | 90.6596 | 196.3355 | 149.8444 | 89.9575 | 0.0014363 | 90 | 0.8324 | -0.0006283 | #DIV/0! | #DIV/0! | 102.6845 | 104.0547 | 0 | 0 | 0 | 0 | 0 | 0 | 0 | 0 | 0 | 2.5885 | 2.0452 | 6.7889 | 4.9967 | 5.2447 | 5.8143 | 0.69849 | 4.5794 | 5.623 | 1 | 3.5092 | 8.1 | 1.074 | 0.2 | 51.77 | 20.4519 | #DIV/0! | 0 | 853.2652 | 545.8831 | 1.0064 | -0.002749 | #DIV/0! | #DIV/0! | #DIV/0! | 158051 | 1005-5 | 8 | 128 | 12.64
2020-11-09 | 15:22 | 1818 | 0.50164 | 7143.9351 | 1818 | 0 | 98.4767 | 120.7296 | 637.532 | 100.8351 | 102.6597 | 556.2878 | 5.5789 | 152.9615 | 6.1747 | #DIV/0! | 1.6691 | 95.7631 | 440.7538 | 116.2421 | 72.1738 | 43.9246 | 1798.6318 | 22.9424 | 25.3194 | 90.0711 | 39.9967 | 50.0149 | 90.1681 | 89.7494 | 88.5424 | 90.0656 | 80.0187 | 40.2733 | 94.5748 | 99.705 | 90.6581 | 196.3328 | 149.8742 | 89.9587 | 0.001437 | 90 | 0.8324 | -0.0006283 | #DIV/0! | #DIV/0! | 102.6698 | 104.049 | 0 | 0 | 0 | 0 | 0 | 0 | 0 | 0 | 0 | 2.5882 | 2.0445 | 6.7956 | 4.9939 | 5.2455 | 5.8125 | 0.69424 | 4.5801 | 5.6227 | 1 | 3.5075 | 8.1 | 1.0731 | 0.2 | 51.7636 | 20.445 | #DIV/0! | 0 | 852.0936 | 547.2295 | 1.0064 | -0.002749 | #DIV/0! | #DIV/0! | #DIV/0! | 158051 | 1005-5 | 8 | 128 | 12.64
2020-11-09 | 15:22 | 1819 | 0.50191 | 7143.9351 | 1819 | 0 | 98.4764 | 120.7081 | 637.6667 | 100.8337 | 102.6514 | 556.2531 | 5.5832 | 153.016 | 6.1753 | #DIV/0! | 1.6692 | 95.7521 | 440.9269 | 116.3055 | 71.8783 | 43.9248 | 1798.7774 | 22.9407 | 25.331 | 90.0738 | 40.0102 | 50.0148 | 90.1698 | 89.7484 | 88.5454 | 90.0642 | 80.0249 | 40.2715 | 94.5741 | 99.704 | 90.6589 | 196.3312 | 149.9283 | 89.9591 | 0.0014376 | 90 | 0.8324 | -0.0006283 | #DIV/0! | #DIV/0! | 102.6597 | 104.0556 | 0 | 0 | 0 | 0 | 0 | 0 | 0 | 0 | 0 | 2.5878 | 2.0438 | 6.8028 | 4.9913 | 5.2465 | 5.8082 | 0.69972 | 4.5799 | 5.6227 | 1 | 3.5018 | 8.1 | 1.0729 | 0.2 | 51.7557 | 20.4381 | #DIV/0! | 0 | 849.9333 | 546.4556 | 1.0064 | -0.002749 | #DIV/0! | #DIV/0! | #DIV/0! | 158051 | 1005-5 | 8 | 128 | 12.64
2020-11-09 | 15:22 | 1820 | 0.50219 | 7143.9355 | 1820 | 0 | 98.4757 | 120.7144 | 637.5903 | 100.8447 | 102.6443 | 556.2792 | 5.5802 | 153.0505 | 6.174 | #DIV/0! | 1.6692 | 95.7294 | 440.9607 | 116.3399 | 71.7563 | 43.9238 | 1798.8565 | 22.9404 | 25.3193 | 90.0707 | 40.0064 | 50.0133 | 90.1685 | 89.7493 | 88.5465 | 90.0677 | 80.0248 | 40.2702 | 94.5767 | 99.7039 | 90.6547 | 196.3349 | 149.9635 | 89.9589 | 0.001438 | 90 | 0.8324 | -0.0006283 | #DIV/0! | #DIV/0! | 102.6514 | 104.0595 | 0 | 0 | 0 | 0 | 0 | 0 | 0 | 0 | 0 | 2.5876 | 2.0431 | 6.8087 | 4.9882 | 5.2434 | 5.812 | 0.70322 | 4.5784 | 5.6228 | 1 | 3.5037 | 8.0997 | 1.0738 | 0.2 | 51.7526 | 20.4313 | #DIV/0! | 0 | 852.0394 | 546.9497 | 1.0064 | -0.002749 | #DIV/0! | #DIV/0! | #DIV/0! | 158051 | 1005-5 | 8 | 128 | 12.64
2020-11-09 | 15:22 | 1821 | 0.50247 | 7143.9355 | 1821 | 0 | 98.4767 | 120.7101 | 637.7864 | 100.8208 | 102.6436 | 556.5487 | 5.5799 | 153.0277 | 6.1767 | #DIV/0! | 1.6693 | 95.7191 | 441.0497 | 116.3823 | 71.7133 | 43.9241 | 1798.9046 | 22.9431 | 25.3339 | 90.0717 | 39.9911 | 50.0128 | 90.1655 | 89.7489 | 88.5398 | 90.0681 | 80.0276 | 40.2705 | 94.5831 | 99.6962 | 90.6533 | 196.3362 | 149.9394 | 89.9572 | 0.0014385 | 90 | 0.8324 | -0.0006283 | #DIV/0! | #DIV/0! | 102.6443 | 104.0559 | 0 | 0 | 0 | 0 | 0 | 0 | 0 | 0 | 0 | 2.5873 | 2.0424 | 6.8112 | 4.9872 | 5.2424 | 5.8111 | 0.70099 | 4.5785 | 5.6225 | 1 | 3.4974 | 8.0999 | 1.0742 | 0.2 | 51.7466 | 20.4245 | #DIV/0! | 0 | 853.0393 | 545.3298 | 1.0064 | -0.002749 | #DIV/0! | #DIV/0! | #DIV/0! | 158051 | 1005-5 | 8 | 128 | 12.64
2020-11-09 | 15:22 | 1822 | 0.50275 | 7143.936 | 1822 | 0 | 98.4779 | 120.7123 | 637.892 | 100.831 | 102.6409 | 556.401 | 5.5833 | 153.0094 | 6.1782 | #DIV/0! | 1.6693 | 95.7285 | 441.0944 | 116.4758 | 71.6855 | 43.9249 | 1798.9355 | 22.9445 | 25.3444 | 90.0715 | 39.9992 | 50.017 | 90.1653 | 89.7486 | 88.5389 | 90.0676 | 80.0307 | 40.269 | 94.5823 | 99.6975 | 90.6513 | 196.34 | 149.9203 | 89.957 | 0.0014387 | 90 | 0.8324 | -0.0006283 | #DIV/0! | #DIV/0! | 102.6436 | 104.0565 | 0 | 0 | 0 | 0 | 0 | 0 | 0 | 0 | 0 | 2.5872 | 2.0418 | 6.8145 | 4.9863 | 5.2424 | 5.8111 | 0.70195 | 4.5794 | 5.6226 | 1 | 3.4912 | 8.1 | 1.0718 | 0.2 | 51.744 | 20.4176 | #DIV/0! | 0 | 853.8041 | 543.8883 | 1.0064 | -0.002749 | #DIV/0! | #DIV/0! | #DIV/0! | 158051 | 1005-5 | 8 | 128 | 12.64
2020-11-09 | 15:22 | 1823 | 0.50303 | 7143.936 | 1823 | 0 | 98.4775 | 120.7219 | 637.1536 | 100.9042 | 102.646 | 556.6995 | 5.5788 | 152.8411 | 6.1689 | #DIV/0! | 1.6694 | 95.7486 | 440.2373 | 116.5682 | 71.5595 | 43.9265 | 1798.9594 | 22.9457 | 25.3355 | 90.0711 | 39.9973 | 50.0161 | 90.1673 | 89.7518 | 88.5454 | 90.0691 | 80.0282 | 40.2722 | 94.577 | 99.7004 | 90.6497 | 196.3402 | 149.7566 | 89.9596 | 0.0014385 | 90 | 0.8324 | -0.0006283 | #DIV/0! | #DIV/0! | 102.6409 | 104.0613 | 0 | 0 | 0 | 0 | 0 | 0 | 0 | 0 | 0 | 2.5874 | 2.0411 | 6.8131 | 4.986 | 5.2412 | 5.8115 | 0.70611 | 4.5798 | 5.6216 | 1 | 3.4921 | 8.1 | 1.0721 | 0.2 | 51.7481 | 20.4107 | #DIV/0! | 0 | 853.4952 | 540.423 | 1.0064 | -0.002749 | #DIV/0! | #DIV/0! | #DIV/0! | 158051 | 1005-5 | 8 | 128 | 12.64
2020-11-09 | 15:22 | 1824 | 0.5033 | 7143.9365 | 1824 | 0 | 98.4786 | 120.7084 | 637.4122 | 100.9066 | 102.6482 | 556.7184 | 5.5838 | 152.8572 | 6.1712 | #DIV/0! | 1.6695 | 95.8173 | 440.5634 | 116.6228 | 71.6719 | 43.9278 | 1798.9715 | 22.9466 | 25.3232 | 90.0708 | 40.0114 | 50.0154 | 90.1661 | 89.7544 | 88.5418 | 90.0721 | 80.0224 | 40.2729 | 94.5764 | 99.7047 | 90.6491 | 196.3403 | 149.7716 | 89.9603 | 0.001438 | 90 | 0.8324 | -0.0006283 | #DIV/0! | #DIV/0! | 102.646 | 104.0563 | 0 | 0 | 0 | 0 | 0 | 0 | 0 | 0 | 0 | 2.5878 | 2.0404 | 6.8112 | 4.989 | 5.2377 | 5.8128 | 0.70284 | 4.5792 | 5.6211 | 1 | 3.496 | 8.1 | 1.0724 | 0.2 | 51.7562 | 20.4037 | #DIV/0! | 0 | 854.0853 | 540.9773 | 1.0064 | -0.002749 | #DIV/0! | #DIV/0! | #DIV/0! | 158051 | 1005-5 | 8 | 128 | 12.64
2020-11-09 | 15:22 | 1825 | 0.50358 | 7143.937 | 1825 | 0 | 98.4795 | 120.7099 | 637.5858 | 100.9092 | 102.6536 | 556.7804 | 5.5808 | 152.8411 | 6.1729 | #DIV/0! | 1.6696 | 95.9002 | 440.6549 | 116.596 | 71.8802 | 43.9271 | 1799.0238 | 22.9478 | 25.3226 | 90.0737 | 40.0296 | 50.0148 | 90.1666 | 89.7528 | 88.5399 | 90.0712 | 80.0234 | 40.2737 | 94.5781 | 99.7024 | 90.6522 | 196.3423 | 149.7546 | 89.9597 | 0.0014368 | 90 | 0.8324 | -0.0006283 | #DIV/0! | #DIV/0! | 102.6482 | 104.0623 | 0 | 0 | 0 | 0 | 0 | 0 | 0 | 0 | 0 | 2.5889 | 2.0397 | 6.8114 | 4.9941 | 5.2383 | 5.8073 | 0.70797 | 4.5761 | 5.6207 | 1 | 3.4946 | 8.0989 | 1.0728 | 0.2 | 51.7771 | 20.3968 | #DIV/0! | 0 | 854.5369 | 541.0155 | 1.0064 | -0.002749 | #DIV/0! | #DIV/0! | #DIV/0! | 158051 | 1005-5 | 8 | 128 | 12.64
2020-11-09 | 15:22 | 1826 | 0.50386 | 7143.937 | 1826 | 0 | 98.4785 | 120.708 | 637.0392 | 100.9364 | 102.6668 | 556.7912 | 5.5857 | 152.721 | 6.1687 | #DIV/0! | 1.6696 | 95.9943 | 440.3055 | 116.5353 | 71.9121 | 43.9281 | 1799.0107 | 22.95 | 25.3155 | 90.0725 | 40.037 | 50.0116 | 90.1664 | 89.753 | 88.54 | 90.0702 | 80.0192 | 40.2747 | 94.5775 | 99.7026 | 90.6535 | 196.339 | 149.6366 | 89.9597 | 0.0014369 | 90 | 0.8324 | -0.0006283 | #DIV/0! | #DIV/0! | 102.6536 | 104.0603 | 0 | 0 | 0 | 0 | 0 | 0 | 0 | 0 | 0 | 2.589 | 2.039 | 6.8046 | 5.0002 | 5.2384 | 5.8086 | 0.70698 | 4.5706 | 5.6201 | 1 | 3.495 | 8.099 | 1.0742 | 0.2 | 51.7792 | 20.39 | #DIV/0! | 0 | 854.4112 | 539.5971 | 1.0064 | -0.002749 | #DIV/0! | #DIV/0! | #DIV/0! | 158051 | 1005-5 | 8 | 128 | 12.64
2020-11-09 | 15:22 | 1827 | 0.50414 | 7143.9375 | 1827 | 0 | 98.4786 | 120.6934 | 636.7416 | 100.9267 | 102.678 | 556.7642 | 5.5905 | 152.6489 | 6.1657 | #DIV/0! | 1.6695 | 96.0601 | 440.0226 | 116.4495 | 71.6805 | 43.9288 | 1799.0116 | 22.9529 | 25.305 | 90.0707 | 40.0235 | 50.0047 | 90.1669 | 89.7532 | 88.54 | 90.0682 | 80.0176 | 40.2748 | 94.5784 | 99.7021 | 90.6544 | 196.3318 | 149.566 | 89.9601 | 0.0014365 | 90 | 0.8324 | -0.0006283 | #DIV/0! | #DIV/0! | 102.6668 | 104.0642 | 0 | 0 | 0 | 0 | 0 | 0 | 0 | 0 | 0 | 2.5894 | 2.0383 | 6.7989 | 5.005 | 5.2403 | 5.8119 | 0.71047 | 4.566 | 5.6198 | 1 | 3.4987 | 8.0997 | 1.0787 | 0.2 | 51.7881 | 20.3833 | #DIV/0! | 0 | 854.2589 | 540.8343 | 1.0064 | -0.002749 | #DIV/0! | #DIV/0! | #DIV/0! | 158051 | 1005-5 | 8 | 128 | 12.64
2020-11-09 | 15:22 | 1828 | 0.50441 | 7143.9375 | 1828 | 0 | 98.479 | 120.6804 | 636.9684 | 100.9303 | 102.6877 | 556.6768 | 5.5978 | 152.7404 | 6.1679 | #DIV/0! | 1.6695 | 96.0863 | 440.3378 | 116.3585 | 71.8061 | 43.9274 | 1798.998 | 22.9547 | 25.312 | 90.0726 | 40.0092 | 50.0006 | 90.1666 | 89.7524 | 88.5428 | 90.0666 | 80.02 | 40.2746 | 94.5803 | 99.7072 | 90.654 | 196.3192 | 149.6565 | 89.9595 | 0.0014355 | 90 | 0.8324 | -0.0006283 | #DIV/0! | #DIV/0! | 102.678 | 104.0691 | 0 | 0 | 0 | 0 | 0 | 0 | 0 | 0 | 0 | 2.5904 | 2.0377 | 6.7938 | 5.0072 | 5.2408 | 5.8093 | 0.71487 | 4.5634 | 5.6195 | 1 | 3.4947 | 8.1 | 1.0812 | 0.2 | 51.8082 | 20.3766 | #DIV/0! | 0 | 854.0276 | 539.477 | 1.0064 | -0.002749 | #DIV/0! | #DIV/0! | #DIV/0! | 158051 | 1005-5 | 8 | 128 | 12.64
2020-11-09 | 15:22 | 1829 | 0.50469 | 7143.938 | 1829 | 0 | 98.4789 | 120.6876 | 637.067 | 100.96 | 102.6996 | 556.5365 | 5.588 | 152.7481 | 6.1676 | #DIV/0! | 1.6694 | 96.1079 | 440.0072 | 116.2902 | 71.9288 | 43.9264 | 1798.9972 | 22.9551 | 25.3169 | 90.0746 | 40.0154 | 49.9961 | 90.1674 | 89.7529 | 88.5432 | 90.0654 | 80.0214 | 40.2739 | 94.5775 | 99.7075 | 90.6531 | 196.3013 | 149.6643 | 89.9602 | 0.0014351 | 90 | 0.8324 | -0.0006283 | #DIV/0! | #DIV/0! | 102.6877 | 104.0769 | 0 | 0 | 0 | 0 | 0 | 0 | 0 | 0 | 0 | 2.591 | 2.037 | 6.7868 | 5.0094 | 5.2422 | 5.8055 | 0.72143 | 4.5624 | 5.6195 | 1 | 3.4907 | 8.1 | 1.0839 | 0.2 | 51.8193 | 20.37 | #DIV/0! | 0 | 852.4998 | 541.6659 | 1.0064 | -0.002749 | #DIV/0! | #DIV/0! | #DIV/0! | 158051 | 1005-5 | 8 | 128 | 12.64
2020-11-09 | 15:22 | 1830 | 0.50497 | 7143.938 | 1830 | 0 | 98.478 | 120.7175 | 637.0339 | 100.939 | 102.7058 | 556.373 | 5.581 | 152.7808 | 6.1698 | #DIV/0! | 1.6692 | 96.1105 | 440.0597 | 116.2094 | 71.782 | 43.9265 | 1798.9972 | 22.9554 | 25.3134 | 90.0768 | 40.0334 | 49.9927 | 90.1688 | 89.7534 | 88.5428 | 90.0651 | 80.0254 | 40.2731 | 94.5775 | 99.7002 | 90.6514 | 196.2841 | 149.6959 | 89.9611 | 0.0014358 | 90 | 0.8324 | -0.0006283 | #DIV/0! | #DIV/0! | 102.6996 | 104.0669 | 0 | 0 | 0 | 0 | 0 | 0 | 0 | 0 | 0 | 2.5907 | 2.0363 | 6.784 | 5.0104 | 5.2418 | 5.8024 | 0.71445 | 4.5587 | 5.6193 | 1 | 3.4902 | 8.1 | 1.0861 | 0.2 | 51.814 | 20.3635 | #DIV/0! | 0 | 850.787 | 541.1729 | 1.0064 | -0.002749 | #DIV/0! | #DIV/0! | #DIV/0! | 158051 | 1005-5 | 8 | 128 | 12.64
2020-11-09 | 15:22 | 1831 | 0.50525 | 7143.9385 | 1831 | 0 | 98.4793 | 120.7305 | 637.0314 | 100.939 | 102.7137 | 556.6429 | 5.5872 | 152.8116 | 6.1708 | #DIV/0! | 1.6692 | 96.1137 | 439.8933 | 116.1637 | 71.6815 | 43.9255 | 1798.9849 | 22.9553 | 25.3193 | 90.0773 | 40.0414 | 49.9895 | 90.1674 | 89.7528 | 88.5392 | 90.0646 | 80.03 | 40.273 | 94.5775 | 99.7014 | 90.6478 | 196.2657 | 149.7262 | 89.9601 | 0.0014359 | 90 | 0.8324 | -0.0006283 | #DIV/0! | #DIV/0! | 102.7058 | 104.059 | 0 | 0 | 0 | 0 | 0 | 0 | 0 | 0 | 0 | 2.5908 | 2.0357 | 6.779 | 5.0107 | 5.2421 | 5.8007 | 0.709 | 4.5529 | 5.6191 | 1 | 3.487 | 8.0999 | 1.088 | 0.2 | 51.8169 | 20.3568 | #DIV/0! | 0 | 849.4741 | 543.6851 | 1.0064 | -0.002749 | #DIV/0! | #DIV/0! | #DIV/0! | 158051 | 1005-5 | 8 | 128 | 12.64
2020-11-09 | 15:22 | 1832 | 0.50553 | 7143.939 | 1832 | 0 | 98.4797 | 120.732 | 637.0749 | 100.9607 | 102.72 | 556.59 | 5.5944 | 152.8532 | 6.171 | #DIV/0! | 1.6691 | 96.11 | 439.9422 | 116.157 | 71.8615 | 43.9251 | 1798.9792 | 22.9519 | 25.3163 | 90.0746 | 40.0436 | 49.984 | 90.167 | 89.7534 | 88.5321 | 90.0652 | 80.0269 | 40.2723 | 94.5776 | 99.7037 | 90.6452 | 196.2421 | 149.7677 | 89.9602 | 0.0014362 | 90 | 0.8324 | -0.0006283 | #DIV/0! | #DIV/0! | 102.7137 | 104.0665 | 0 | 0 | 0 | 0 | 0 | 0 | 0 | 0 | 0 | 2.5908 | 2.035 | 6.7761 | 5.0109 | 5.2413 | 5.8046 | 0.71529 | 4.5465 | 5.619 | 1 | 3.4859 | 8.0999 | 1.0913 | 0.2 | 51.8167 | 20.3501 | #DIV/0! | 0 | 846.712 | 544.8379 | 1.0064 | -0.002749 | #DIV/0! | #DIV/0! | #DIV/0! | 158051 | 1005-5 | 8 | 128 | 12.64
2020-11-09 | 15:22 | 1833 | 0.5058 | 7143.939 | 1833 | 0 | 98.4798 | 120.6997 | 637.4506 | 100.992 | 102.7225 | 556.5873 | 5.6033 | 152.8493 | 6.1738 | #DIV/0! | 1.6691 | 96.0909 | 440.0813 | 116.1764 | 72.1824 | 43.9252 | 1798.9799 | 22.9518 | 25.3168 | 90.0725 | 40.032 | 49.9817 | 90.1702 | 89.754 | 88.5294 | 90.063 | 80.0256 | 40.2724 | 94.5795 | 99.7036 | 90.6474 | 196.2217 | 149.7624 | 89.9621 | 0.0014365 | 90 | 0.8324 | -0.0006283 | #DIV/0! | #DIV/0! | 102.72 | 104.0741 | 0 | 0 | 0 | 0 | 0 | 0 | 0 | 0 | 0 | 2.5908 | 2.0343 | 6.7752 | 5.0112 | 5.2427 | 5.808 | 0.72173 | 4.5406 | 5.6188 | 1 | 3.4845 | 8.1 | 1.093 | 0.2 | 51.816 | 20.3434 | #DIV/0! | 0 | 846.0543 | 545.0707 | 1.0064 | -0.002749 | #DIV/0! | #DIV/0! | #DIV/0! | 158051 | 1005-5 | 8 | 128 | 12.64
2020-11-09 | 15:22 | 1834 | 0.50608 | 7143.9395 | 1834 | 0 | 98.4794 | 120.701 | 637.4453 | 100.9448 | 102.7248 | 556.5495 | 5.6124 | 152.8291 | 6.1741 | #DIV/0! | 1.6691 | 96.0854 | 439.8776 | 116.2991 | 72.1903 | 43.9256 | 1798.8617 | 22.9557 | 25.3111 | 90.0727 | 40.0105 | 49.9824 | 90.1672 | 89.7558 | 88.5272 | 90.0622 | 80.0279 | 40.2688 | 94.5804 | 99.7065 | 90.6483 | 196.2021 | 149.742 | 89.9615 | 0.0014368 | 90 | 0.8324 | -0.0006283 | #DIV/0! | #DIV/0! | 102.7225 | 104.0831 | 0 | 0 | 0 | 0 | 0 | 0 | 0 | 0 | 0 | 2.5907 | 2.0337 | 6.7753 | 5.0103 | 5.2433 | 5.8079 | 0.72932 | 4.5373 | 5.6193 | 1 | 3.4848 | 8.1 | 1.0927 | 0.2 | 51.8148 | 20.3366 | #DIV/0! | 0 | 847.7929 | 544.813 | 1.0064 | -0.002749 | #DIV/0! | #DIV/0! | #DIV/0! | 158051 | 1005-5 | 8 | 128 | 12.64
2020-11-09 | 15:22 | 1835 | 0.50636 | 7143.9395 | 1835 | 0 | 98.4793 | 120.7012 | 637.694 | 100.9209 | 102.7314 | 556.9902 | 5.6182 | 152.819 | 6.1757 | #DIV/0! | 1.6692 | 96.0805 | 440.0253 | 116.3795 | 72.3592 | 43.9257 | 1798.9116 | 22.955 | 25.3246 | 90.0714 | 39.9881 | 49.984 | 90.1648 | 89.7554 | 88.5235 | 90.063 | 80.0282 | 40.2696 | 94.5802 | 99.7087 | 90.6527 | 196.1847 | 149.7312 | 89.9601 | 0.0014367 | 90 | 0.8324 | -0.0006283 | #DIV/0! | #DIV/0! | 102.7248 | 104.0918 | 0 | 0 | 0 | 0 | 0 | 0 | 0 | 0 | 0 | 2.591 | 2.033 | 6.7719 | 5.0115 | 5.2424 | 5.8096 | 0.73673 | 4.5374 | 5.6189 | 1 | 3.4786 | 8.0994 | 1.0918 | 0.2 | 51.8194 | 20.3297 | #DIV/0! | 0 | 850.3076 | 542.0987 | 1.0064 | -0.002749 | #DIV/0! | #DIV/0! | #DIV/0! | 158051 | 1005-5 | 8 | 128 | 12.64
2020-11-09 | 15:22 | 1836 | 0.50664 | 7143.9399 | 1836 | 0 | 98.4791 | 120.7139 | 637.464 | 100.9214 | 102.7408 | 556.5515 | 5.6156 | 152.7425 | 6.172 | #DIV/0! | 1.6694 | 96.0475 | 439.7744 | 116.4443 | 72.1939 | 43.926 | 1798.947 | 22.9593 | 25.3359 | 90.0719 | 39.9591 | 49.9824 | 90.1661 | 89.753 | 88.5241 | 90.061 | 80.0314 | 40.2714 | 94.5803 | 99.711 | 90.6486 | 196.1673 | 149.6565 | 89.9595 | 0.0014366 | 90 | 0.8324 | -0.0006283 | #DIV/0! | #DIV/0! | 102.7314 | 104.0974 | 0 | 0 | 0 | 0 | 0 | 0 | 0 | 0 | 0 | 2.5913 | 2.0323 | 6.7681 | 5.0084 | 5.2437 | 5.809 | 0.7419 | 4.5413 | 5.6182 | 1 | 3.4723 | 8.1 | 1.0926 | 0.2 | 51.8255 | 20.3227 | #DIV/0! | 0 | 851.1686 | 539.7556 | 1.0064 | -0.002749 | #DIV/0! | #DIV/0! | #DIV/0! | 158051 | 1005-5 | 8 | 128 | 12.64
2020-11-09 | 15:22 | 1837 | 0.50691 | 7143.9399 | 1837 | 0 | 98.4778 | 120.7394 | 637.5371 | 100.9692 | 102.7532 | 556.425 | 5.6121 | 152.7824 | 6.1711 | #DIV/0! | 1.6695 | 96.0491 | 440.0095 | 116.5051 | 72.3363 | 43.9252 | 1798.9698 | 22.9581 | 25.3489 | 90.0716 | 39.9912 | 49.9845 | 90.1641 | 89.7556 | 88.5208 | 90.0611 | 80.0306 | 40.2723 | 94.5775 | 99.7076 | 90.6487 | 196.1484 | 149.6969 | 89.9599 | 0.0014364 | 90 | 0.8324 | -0.0006283 | #DIV/0! | #DIV/0! | 102.7408 | 104.0947 | 0 | 0 | 0 | 0 | 0 | 0 | 0 | 0 | 0 | 2.5916 | 2.0316 | 6.76 | 5.0086 | 5.2434 | 5.8089 | 0.74064 | 4.5451 | 5.6177 | 1 | 3.464 | 8.1 | 1.0916 | 0.2 | 51.8328 | 20.3156 | #DIV/0! | 0 | 849.1928 | 538.1195 | 1.0064 | -0.002749 | #DIV/0! | #DIV/0! | #DIV/0! | 158051 | 1005-5 | 8 | 128 | 12.64
2020-11-09 | 15:22 | 1838 | 0.50719 | 7143.9404 | 1838 | 0 | 98.479 | 120.7366 | 637.6401 | 101.01 | 102.7627 | 556.0103 | 5.6138 | 152.8018 | 6.1703 | #DIV/0! | 1.6697 | 96.0634 | 440.255 | 116.5368 | 72.4706 | 43.926 | 1798.9829 | 22.9568 | 25.3287 | 90.071 | 40.0216 | 49.9857 | 90.1633 | 89.7537 | 88.5167 | 90.061 | 80.0267 | 40.2716 | 94.5772 | 99.7103 | 90.6474 | 196.132 | 149.7167 | 89.9585 | 0.0014359 | 90 | 0.8324 | -0.0006283 | #DIV/0! | #DIV/0! | 102.7532 | 104.0899 | 0 | 0 | 0 | 0 | 0 | 0 | 0 | 0 | 0 | 2.5922 | 2.0309 | 6.755 | 5.0094 | 5.2435 | 5.8116 | 0.73784 | 4.5441 | 5.6176 | 1 | 3.4703 | 8.1 | 1.0904 | 0.2 | 51.8445 | 20.3086 | #DIV/0! | 0 | 845.2429 | 535.6945 | 1.0064 | -0.002749 | #DIV/0! | #DIV/0! | #DIV/0! | 158051 | 1005-5 | 8 | 128 | 12.64
2020-11-09 | 15:22 | 1839 | 0.50747 | 7143.9409 | 1839 | 0 | 98.477 | 120.7506 | 637.756 | 101.017 | 102.7753 | 555.9475 | 5.6122 | 152.8703 | 6.172 | #DIV/0! | 1.6699 | 96.0864 | 440.3886 | 116.5582 | 72.373 | 43.9253 | 1798.9824 | 22.9609 | 25.3117 | 90.0781 | 40.0525 | 49.9819 | 90.1624 | 89.7525 | 88.5126 | 90.0634 | 80.023 | 40.2712 | 94.5771 | 99.7071 | 90.651 | 196.1121 | 149.7843 | 89.9575 | 0.0014362 | 90 | 0.8324 | -0.0006283 | #DIV/0! | #DIV/0! | 102.7627 | 104.0928 | 0 | 0 | 0 | 0 | 0 | 0 | 0 | 0 | 0 | 2.5922 | 2.0302 | 6.7475 | 5.0112 | 5.2409 | 5.7996 | 0.74091 | 4.5383 | 5.6174 | 1 | 3.4767 | 8.1 | 1.093 | 0.2 | 51.8437 | 20.3015 | #DIV/0! | 0 | 841.8948 | 533.0713 | 1.0064 | -0.002749 | #DIV/0! | #DIV/0! | #DIV/0! | 158051 | 1005-5 | 8 | 128 | 12.64
2020-11-09 | 15:22 | 1840 | 0.50775 | 7143.9409 | 1840 | 0 | 98.4787 | 120.7358 | 637.7798 | 100.9899 | 102.7867 | 556.3544 | 5.6047 | 152.8893 | 6.1699 | #DIV/0! | 1.67 | 96.1044 | 440.3155 | 116.5517 | 72.3901 | 43.925 | 1798.9829 | 22.961 | 25.3145 | 90.0805 | 40.0548 | 49.9814 | 90.1624 | 89.7536 | 88.5165 | 90.0635 | 80.0227 | 40.2713 | 94.5798 | 99.7097 | 90.6533 | 196.0934 | 149.8043 | 89.958 | 0.0014365 | 90 | 0.8324 | -0.0006283 | #DIV/0! | #DIV/0! | 102.7753 | 104.0892 | 0 | 0 | 0 | 0 | 0 | 0 | 0 | 0 | 0 | 2.5922 | 2.0294 | 6.7411 | 5.0132 | 5.2399 | 5.7944 | 0.73893 | 4.5296 | 5.6172 | 1 | 3.474 | 8.1 | 1.0935 | 0.2 | 51.8435 | 20.2945 | #DIV/0! | 0 | 839.7465 | 531.775 | 1.0064 | -0.002749 | #DIV/0! | #DIV/0! | #DIV/0! | 158051 | 1005-5 | 8 | 128 | 12.64
2020-11-09 | 15:22 | 1841 | 0.50803 | 7143.9414 | 1841 | 0 | 98.4801 | 120.7555 | 637.9271 | 100.9545 | 102.7972 | 556.3344 | 5.6053 | 152.9888 | 6.1706 | #DIV/0! | 1.6701 | 96.132 | 440.5701 | 116.6037 | 72.766 | 43.9279 | 1798.9788 | 22.9597 | 25.3074 | 90.0797 | 40.041 | 49.9812 | 90.1622 | 89.7531 | 88.5228 | 90.0634 | 80.0249 | 40.2719 | 94.5782 | 99.7117 | 90.6557 | 196.0742 | 149.9035 | 89.9577 | 0.0014371 | 90 | 0.8324 | -0.0006283 | #DIV/0! | #DIV/0! | 102.7867 | 104.0834 | 0 | 0 | 0 | 0 | 0 | 0 | 0 | 0 | 0 | 2.5919 | 2.0287 | 6.736 | 5.0169 | 5.2406 | 5.796 | 0.73531 | 4.5228 | 5.6166 | 1 | 3.4741 | 8.1 | 1.0935 | 0.2 | 51.8385 | 20.2875 | #DIV/0! | 0 | 839.4206 | 532.4146 | 1.0064 | -0.002749 | #DIV/0! | #DIV/0! | #DIV/0! | 158051 | 1005-5 | 8 | 128 | 12.64
2020-11-09 | 15:22 | 1842 | 0.5083 | 7143.9414 | 1842 | 0 | 98.4805 | 120.7174 | 637.9137 | 100.9498 | 102.8102 | 556.6129 | 5.6029 | 152.9892 | 6.1714 | #DIV/0! | 1.6703 | 96.1496 | 440.3939 | 116.6441 | 73.1801 | 43.929 | 1798.9807 | 22.9602 | 25.3005 | 90.0783 | 40.0315 | 49.981 | 90.1608 | 89.7522 | 88.5225 | 90.0697 | 80.0292 | 40.2724 | 94.5758 | 99.7075 | 90.6596 | 196.0545 | 149.9035 | 89.9565 | 0.0014374 | 90 | 0.8324 | -0.0006283 | #DIV/0! | #DIV/0! | 102.7972 | 104.0853 | 0 | 0 | 0 | 0 | 0 | 0 | 0 | 0 | 0 | 2.5918 | 2.028 | 6.7274 | 5.0175 | 5.2347 | 5.7975 | 0.73753 | 4.5169 | 5.6164 | 1 | 3.477 | 8.1 | 1.0939 | 0.2 | 51.836 | 20.2803 | #DIV/0! | 0 | 839.8296 | 536.3772 | 1.0064 | -0.002749 | #DIV/0! | #DIV/0! | #DIV/0! | 158051 | 1005-5 | 8 | 128 | 12.64
2020-11-09 | 15:22 | 1843 | 0.50858 | 7143.9419 | 1843 | 0 | 98.4783 | 120.7021 | 638.108 | 100.9843 | 102.8205 | 556.4536 | 5.6035 | 153.0768 | 6.1728 | #DIV/0! | 1.6705 | 96.1785 | 440.6942 | 116.6748 | 73 | 43.9274 | 1798.9807 | 22.9633 | 25.3053 | 90.0783 | 40.017 | 49.9802 | 90.1601 | 89.7514 | 88.524 | 90.0724 | 80.0336 | 40.275 | 94.5774 | 99.7071 | 90.663 | 196.0363 | 149.9904 | 89.9557 | 0.0014382 | 90 | 0.8324 | -0.0006283 | #DIV/0! | #DIV/0! | 102.8102 | 104.0834 | 0 | 0 | 0 | 0 | 0 | 0 | 0 | 0 | 0 | 2.5913 | 2.0273 | 6.722 | 5.0216 | 5.2313 | 5.7983 | 0.73684 | 4.5134 | 5.6154 | 1 | 3.4729 | 8.1 | 1.0942 | 0.2 | 51.8265 | 20.2732 | #DIV/0! | 0 | 844.3221 | 537.1647 | 1.0064 | -0.002749 | #DIV/0! | #DIV/0! | #DIV/0! | 158051 | 1005-5 | 8 | 128 | 12.64
2020-11-09 | 15:22 | 1844 | 0.50886 | 7143.9419 | 1844 | 0 | 98.477 | 120.7349 | 637.3313 | 101.0161 | 102.8318 | 557.1871 | 5.6007 | 153.0654 | 6.1674 | #DIV/0! | 1.6708 | 96.1801 | 440.0842 | 116.6824 | 73.0688 | 43.9295 | 1798.9836 | 22.9643 | 25.3052 | 90.0823 | 40.005 | 49.9799 | 90.1597 | 89.7509 | 88.5248 | 90.0709 | 80.0339 | 40.2757 | 94.5789 | 99.7083 | 90.6642 | 196.0159 | 149.9816 | 89.9553 | 0.0014383 | 90 | 0.8324 | -0.0006283 | #DIV/0! | #DIV/0! | 102.8205 | 104.0818 | 0 | 0 | 0 | 0 | 0 | 0 | 0 | 0 | 0 | 2.5913 | 2.0266 | 6.7151 | 5.0217 | 5.2321 | 5.7922 | 0.73636 | 4.5116 | 5.6149 | 1 | 3.4716 | 8.1 | 1.0946 | 0.2 | 51.8252 | 20.266 | #DIV/0! | 0 | 846.3633 | 537.6281 | 1.0064 | -0.002749 | #DIV/0! | #DIV/0! | #DIV/0! | 158051 | 1005-5 | 8 | 128 | 12.64
2020-11-09 | 15:22 | 1845 | 0.50914 | 7143.9424 | 1845 | 0 | 98.4745 | 120.7169 | 637.3312 | 101.0179 | 102.8427 | 556.908 | 5.6045 | 153.1943 | 6.171 | #DIV/0! | 1.671 | 96.1609 | 440.4863 | 116.6501 | 73.1897 | 43.9309 | 1798.9807 | 22.9643 | 25.2906 | 90.081 | 40.0123 | 49.9813 | 90.159 | 89.7521 | 88.5285 | 90.0704 | 80.0296 | 40.2727 | 94.5792 | 99.7076 | 90.6622 | 195.9966 | 150.1088 | 89.9556 | 0.001439 | 90 | 0.8324 | -0.0006283 | #DIV/0! | #DIV/0! | 102.8318 | 104.0777 | 0 | 0 | 0 | 0 | 0 | 0 | 0 | 0 | 0 | 2.5908 | 2.0259 | 6.7091 | 5.0217 | 5.2325 | 5.7926 | 0.7339 | 4.5109 | 5.6153 | 1 | 3.475 | 8.1 | 1.0938 | 0.2 | 51.8161 | 20.2588 | #DIV/0! | 0 | 848.5668 | 542.2977 | 1.0064 | -0.002749 | #DIV/0! | #DIV/0! | #DIV/0! | 158051 | 1005-5 | 8 | 128 | 12.64
2020-11-09 | 15:22 | 1846 | 0.50941 | 7143.9429 | 1846 | 0 | 98.4758 | 120.7008 | 637.3654 | 101.0096 | 102.8517 | 556.9802 | 5.6019 | 153.1734 | 6.1728 | #DIV/0! | 1.671 | 96.1258 | 440.4717 | 116.6067 | 73.2048 | 43.9314 | 1798.9775 | 22.9638 | 25.2907 | 90.0792 | 40.0151 | 49.9842 | 90.1582 | 89.7545 | 88.5312 | 90.0717 | 80.026 | 40.2716 | 94.5816 | 99.7115 | 90.6585 | 195.9798 | 150.087 | 89.9563 | 0.0014392 | 90 | 0.8324 | -0.0006283 | #DIV/0! | #DIV/0! | 102.8427 | 104.0789 | 0 | 0 | 0 | 0 | 0 | 0 | 0 | 0 | 0 | 2.5907 | 2.0252 | 6.7033 | 5.0202 | 5.231 | 5.796 | 0.73557 | 4.5085 | 5.6154 | 1 | 3.4747 | 8.1 | 1.0922 | 0.2 | 51.8135 | 20.2518 | #DIV/0! | 0 | 849.448 | 540.9512 | 1.0064 | -0.002749 | #DIV/0! | #DIV/0! | #DIV/0! | 158051 | 1005-5 | 8 | 128 | 12.64
2020-11-09 | 15:22 | 1847 | 0.50969 | 7143.9429 | 1847 | 0 | 98.4734 | 120.7235 | 637.1727 | 100.9849 | 102.8625 | 557.2154 | 5.6033 | 153.1222 | 6.1739 | #DIV/0! | 1.671 | 96.0715 | 440.2519 | 116.6049 | 73.2413 | 43.9321 | 1798.9803 | 22.9622 | 25.2927 | 90.0815 | 40.022 | 49.9874 | 90.1592 | 89.7543 | 88.5274 | 90.0737 | 80.0262 | 40.2718 | 94.581 | 99.7154 | 90.659 | 195.9677 | 150.0353 | 89.9568 | 0.0014401 | 90 | 0.8324 | -0.0006283 | #DIV/0! | #DIV/0! | 102.8517 | 104.0777 | 0 | 0 | 0 | 0 | 0 | 0 | 0 | 0 | 0 | 2.5899 | 2.0245 | 6.6973 | 5.0171 | 5.2288 | 5.7928 | 0.73531 | 4.506 | 5.6151 | 1 | 3.4721 | 8.1 | 1.0902 | 0.2 | 51.7986 | 20.2449 | #DIV/0! | 0 | 850.5487 | 542.0574 | 1.0064 | -0.002749 | #DIV/0! | #DIV/0! | #DIV/0! | 158051 | 1005-5 | 8 | 128 | 12.64
2020-11-09 | 15:22 | 1848 | 0.50997 | 7143.9434 | 1848 | 0 | 98.4723 | 120.7127 | 637.7242 | 100.9491 | 102.8706 | 557.4283 | 5.6059 | 153.1376 | 6.1792 | #DIV/0! | 1.671 | 96.0558 | 440.6306 | 116.6003 | 73.5484 | 43.9323 | 1798.9758 | 22.9607 | 25.295 | 90.0814 | 40.0027 | 49.99 | 90.1611 | 89.7534 | 88.5257 | 90.0759 | 80.034 | 40.2737 | 94.5797 | 99.7086 | 90.6599 | 195.9572 | 150.048 | 89.9572 | 0.0014398 | 90 | 0.8324 | -0.0006283 | #DIV/0! | #DIV/0! | 102.8625 | 104.0767 | 0 | 0 | 0 | 0 | 0 | 0 | 0 | 0 | 0 | 2.5901 | 2.0238 | 6.6916 | 5.0146 | 5.2265 | 5.7922 | 0.73524 | 4.5037 | 5.6144 | 1 | 3.4698 | 8.0999 | 1.0886 | 0.2 | 51.8014 | 20.2381 | #DIV/0! | 0 | 848.688 | 541.3409 | 1.0064 | -0.002749 | #DIV/0! | #DIV/0! | #DIV/0! | 158051 | 1005-5 | 8 | 128 | 12.64
2020-11-09 | 15:22 | 1849 | 0.51025 | 7143.9434 | 1849 | 0 | 98.4734 | 120.7387 | 637.8998 | 100.966 | 102.8793 | 557.5417 | 5.601 | 153.0753 | 6.1809 | #DIV/0! | 1.671 | 96.0558 | 440.5807 | 116.5646 | 73.5607 | 43.9317 | 1798.9761 | 22.9606 | 25.2932 | 90.0783 | 40.0029 | 49.9907 | 90.1608 | 89.7491 | 88.5241 | 90.0759 | 80.0306 | 40.2758 | 94.578 | 99.7068 | 90.659 | 195.9468 | 149.9849 | 89.955 | 0.0014395 | 90 | 0.8324 | -0.0006283 | #DIV/0! | #DIV/0! | 102.8706 | 104.0782 | 0 | 0 | 0 | 0 | 0 | 0 | 0 | 0 | 0 | 2.5903 | 2.0231 | 6.6872 | 5.0157 | 5.2259 | 5.7968 | 0.73712 | 4.5034 | 5.6136 | 1 | 3.4689 | 8.1 | 1.0881 | 0.2 | 51.8062 | 20.2313 | #DIV/0! | 0 | 848.1617 | 540.7054 | 1.0064 | -0.002749 | #DIV/0! | #DIV/0! | #DIV/0! | 158051 | 1005-5 | 8 | 128 | 12.64
2020-11-09 | 15:22 | 1850 | 0.51053 | 7143.9438 | 1850 | 0 | 98.474 | 120.7271 | 638.0285 | 100.9529 | 102.8872 | 557.2425 | 5.6005 | 153.0322 | 6.182 | #DIV/0! | 1.6711 | 96.0568 | 440.6523 | 116.5005 | 73.3195 | 43.9232 | 1798.983 | 22.9624 | 25.292 | 90.0754 | 40.0091 | 49.9921 | 90.1599 | 89.7524 | 88.5279 | 90.0733 | 80.0291 | 40.2753 | 94.5745 | 99.7132 | 90.6592 | 195.9414 | 149.9412 | 89.9561 | 0.0014394 | 90 | 0.8324 | -0.0006283 | #DIV/0! | #DIV/0! | 102.8793 | 104.0744 | 0 | 0 | 0 | 0 | 0 | 0 | 0 | 0 | 0 | 2.5903 | 2.0224 | 6.6826 | 5.0156 | 5.2277 | 5.8014 | 0.73487 | 4.5026 | 5.6134 | 1 | 3.4679 | 8.1 | 1.0873 | 0.2 | 51.806 | 20.2244 | #DIV/0! | 0 | 848.7298 | 539.9715 | 1.0064 | -0.002749 | #DIV/0! | #DIV/0! | #DIV/0! | 158051 | 1005-5 | 8 | 128 | 12.64
2020-11-09 | 15:22 | 1851 | 0.5108 | 7143.9438 | 1851 | 0 | 98.4754 | 120.705 | 637.9258 | 100.898 | 102.8954 | 557.4529 | 5.6053 | 153.0603 | 6.1825 | #DIV/0! | 1.6712 | 96.0498 | 440.7449 | 116.4411 | 73.4507 | 43.9148 | 1798.9875 | 22.9608 | 25.2916 | 90.0688 | 39.9801 | 49.9882 | 90.1626 | 89.7499 | 88.5176 | 90.0719 | 80.0352 | 40.2739 | 94.5768 | 99.7138 | 90.6545 | 195.9314 | 149.9691 | 89.9563 | 0.0014389 | 90 | 0.8324 | -0.0006283 | #DIV/0! | #DIV/0! | 102.8872 | 104.0745 | 0 | 0 | 0 | 0 | 0 | 0 | 0 | 0 | 0 | 2.5907 | 2.0217 | 6.6772 | 5.0153 | 5.2282 | 5.8122 | 0.73561 | 4.5038 | 5.6136 | 1 | 3.4665 | 8.1 | 1.0896 | 0.2 | 51.8145 | 20.2173 | #DIV/0! | 0 | 850.7325 | 540.6777 | 1.0064 | -0.002749 | #DIV/0! | #DIV/0! | #DIV/0! | 158051 | 1005-5 | 8 | 128 | 12.64
2020-11-09 | 15:22 | 1852 | 0.51108 | 7143.9443 | 1852 | 0 | 98.4758 | 120.6846 | 637.94 | 100.9175 | 102.8992 | 557.0626 | 5.6228 | 152.9636 | 6.1844 | #DIV/0! | 1.6714 | 96.0496 | 440.6009 | 116.3614 | 73.3691 | 43.9128 | 1798.9883 | 22.9618 | 25.2857 | 90.0684 | 39.9925 | 49.9886 | 90.165 | 89.7514 | 88.5161 | 90.067 | 80.0298 | 40.2761 | 94.5769 | 99.7145 | 90.6536 | 195.9157 | 149.8714 | 89.9582 | 0.0014386 | 90 | 0.8324 | -0.0006283 | #DIV/0! | #DIV/0! | 102.8954 | 104.0807 | 0 | 0 | 0 | 0 | 0 | 0 | 0 | 0 | 0 | 2.591 | 2.021 | 6.6752 | 5.0154 | 5.2324 | 5.8125 | 0.74104 | 4.5057 | 5.6126 | 1 | 3.4669 | 8.0998 | 1.0892 | 0.2 | 51.8193 | 20.2102 | #DIV/0! | 0 | 850.9771 | 539.0631 | 1.0064 | -0.002749 | #DIV/0! | #DIV/0! | #DIV/0! | 158051 | 1005-5 | 8 | 128 | 12.64
2020-11-09 | 15:22 | 1853 | 0.51136 | 7143.9448 | 1853 | 0 | 98.4766 | 120.6996 | 637.9465 | 100.886 | 102.8987 | 556.9206 | 5.6418 | 152.9657 | 6.1854 | #DIV/0! | 1.6716 | 96.0784 | 440.6282 | 116.325 | 73.4158 | 43.9191 | 1798.9906 | 22.9621 | 25.2748 | 90.0678 | 39.9907 | 49.9872 | 90.1638 | 89.7506 | 88.5151 | 90.0647 | 80.0283 | 40.276 | 94.5748 | 99.7172 | 90.6519 | 195.9038 | 149.873 | 89.9572 | 0.0014386 | 90 | 0.8324 | -0.0006283 | #DIV/0! | #DIV/0! | 102.8992 | 104.0986 | 0 | 0 | 0 | 0 | 0 | 0 | 0 | 0 | 0 | 2.591 | 2.0203 | 6.6758 | 5.0172 | 5.2349 | 5.8136 | 0.75554 | 4.5071 | 5.6123 | 1 | 3.4705 | 8.0999 | 1.0903 | 0.2 | 51.8196 | 20.2029 | #DIV/0! | 0 | 851.168 | 538.5962 | 1.0064 | -0.002749 | #DIV/0! | #DIV/0! | #DIV/0! | 158051 | 1005-5 | 8 | 128 | 12.64
2020-11-09 | 15:22 | 1854 | 0.51164 | 7143.9448 | 1854 | 0 | 98.4771 | 120.6925 | 638.0026 | 100.8649 | 102.9001 | 556.5417 | 5.6444 | 153.0292 | 6.1874 | #DIV/0! | 1.6718 | 96.0532 | 440.606 | 116.2756 | 73.507 | 43.9168 | 1798.9838 | 22.9602 | 25.2751 | 90.0693 | 39.9919 | 49.9876 | 90.1616 | 89.7518 | 88.5146 | 90.0672 | 80.0231 | 40.2734 | 94.5735 | 99.7157 | 90.6497 | 195.8982 | 149.9355 | 89.9567 | 0.0014379 | 90 | 0.8324 | -0.0006283 | #DIV/0! | #DIV/0! | 102.8987 | 104.1185 | 0 | 0 | 0 | 0 | 0 | 0 | 0 | 0 | 0 | 2.5916 | 2.0196 | 6.6741 | 5.0157 | 5.2323 | 5.8116 | 0.77169 | 4.5081 | 5.6126 | 1 | 3.4691 | 8.0994 | 1.0899 | 0.2 | 51.832 | 20.1958 | #DIV/0! | 0 | 853.5273 | 539.1509 | 1.0064 | -0.002749 | #DIV/0! | #DIV/0! | #DIV/0! | 158051 | 1005-5 | 8 | 128 | 12.64
2020-11-09 | 15:22 | 1855 | 0.51191 | 7143.9453 | 1855 | 0 | 98.477 | 120.6901 | 637.6434 | 100.8472 | 102.8988 | 556.6219 | 5.6491 | 153.0561 | 6.1838 | #DIV/0! | 1.672 | 96.0664 | 440.2946 | 116.2216 | 73.7436 | 43.9009 | 1798.9787 | 22.9612 | 25.2738 | 90.0704 | 39.9899 | 49.9873 | 90.1603 | 89.7523 | 88.5151 | 90.0693 | 80.0172 | 40.2707 | 94.5738 | 99.7142 | 90.6502 | 195.8906 | 149.9642 | 89.9563 | 0.001438 | 90 | 0.8324 | -0.0006283 | #DIV/0! | #DIV/0! | 102.9001 | 104.1215 | 0 | 0 | 0 | 0 | 0 | 0 | 0 | 0 | 0 | 2.5916 | 2.0189 | 6.6778 | 5.0175 | 5.23 | 5.8085 | 0.7751 | 4.5099 | 5.6132 | 1 | 3.4679 | 8.1 | 1.0903 | 0.2 | 51.8318 | 20.1886 | #DIV/0! | 0 | 853.2871 | 539.7238 | 1.0064 | -0.002749 | #DIV/0! | #DIV/0! | #DIV/0! | 158051 | 1005-5 | 8 | 128 | 12.64
2020-11-09 | 15:22 | 1856 | 0.51219 | 7143.9453 | 1856 | 0 | 98.4757 | 120.6869 | 637.1545 | 100.8425 | 102.9026 | 556.5168 | 5.6429 | 153.0301 | 6.1801 | #DIV/0! | 1.6721 | 96.078 | 440.0517 | 116.161 | 73.3567 | 43.9043 | 1798.9783 | 22.9635 | 25.2761 | 90.0667 | 40.003 | 49.9872 | 90.1599 | 89.7525 | 88.514 | 90.0709 | 80.0136 | 40.2698 | 94.5742 | 99.7148 | 90.6518 | 195.8818 | 149.9401 | 89.9562 | 0.0014385 | 90 | 0.8324 | -0.0006283 | #DIV/0! | #DIV/0! | 102.8988 | 104.1262 | 0 | 0 | 0 | 0 | 0 | 0 | 0 | 0 | 0 | 2.5912 | 2.0181 | 6.6756 | 5.0182 | 5.2282 | 5.8144 | 0.77977 | 4.5105 | 5.6131 | 1 | 3.4665 | 8.1 | 1.0903 | 0.2 | 51.8249 | 20.1815 | #DIV/0! | 0 | 853.8917 | 536.8653 | 1.0064 | -0.002749 | #DIV/0! | #DIV/0! | #DIV/0! | 158051 | 1005-5 | 8 | 128 | 12.64
2020-11-09 | 15:22 | 1857 | 0.51247 | 7143.9458 | 1857 | 0 | 98.4762 | 120.7067 | 636.9579 | 100.8078 | 102.8888 | 556.4982 | 5.6344 | 153.1854 | 6.1785 | #DIV/0! | 1.6721 | 96.1357 | 440.187 | 116.1206 | 73.6323 | 43.9081 | 1798.9835 | 22.9638 | 25.2765 | 90.0662 | 40.0116 | 49.9859 | 90.161 | 89.7522 | 88.5156 | 90.0713 | 80.0092 | 40.27 | 94.5759 | 99.7171 | 90.6549 | 195.874 | 150.0962 | 89.9566 | 0.0014387 | 90 | 0.8324 | -0.0006283 | #DIV/0! | #DIV/0! | 102.9026 | 104.1186 | 0 | 0 | 0 | 0 | 0 | 0 | 0 | 0 | 0 | 2.5912 | 2.0174 | 6.6827 | 5.0223 | 5.2272 | 5.8161 | 0.77506 | 4.5093 | 5.6129 | 1 | 3.464 | 8.1 | 1.0911 | 0.2 | 51.823 | 20.1745 | #DIV/0! | 0 | 854.9117 | 539.3168 | 1.0064 | -0.002749 | #DIV/0! | #DIV/0! | #DIV/0! | 158051 | 1005-5 | 8 | 128 | 12.64
2020-11-09 | 15:22 | 1858 | 0.51275 | 7143.9458 | 1858 | 0 | 98.4773 | 120.7093 | 637.0866 | 100.8442 | 102.8908 | 556.4974 | 5.6305 | 153.2149 | 6.1789 | #DIV/0! | 1.672 | 96.142 | 440.1065 | 116.1078 | 73.638 | 43.9032 | 1798.9879 | 22.9623 | 25.2685 | 90.0663 | 39.9964 | 49.9878 | 90.1636 | 89.7547 | 88.518 | 90.07 | 80.0051 | 40.2737 | 94.5769 | 99.7151 | 90.6576 | 195.867 | 150.1254 | 89.9591 | 0.0014388 | 90 | 0.8324 | -0.0006283 | #DIV/0! | #DIV/0! | 102.8888 | 104.1106 | 0 | 0 | 0 | 0 | 0 | 0 | 0 | 0 | 0 | 2.5911 | 2.0168 | 6.682 | 5.0239 | 5.228 | 5.8151 | 0.77003 | 4.5079 | 5.6117 | 1 | 3.4659 | 8.1 | 1.0903 | 0.2 | 51.8218 | 20.1678 | #DIV/0! | 0 | 853.9972 | 543.7736 | 1.0064 | -0.002749 | #DIV/0! | #DIV/0! | #DIV/0! | 158051 | 1005-5 | 8 | 128 | 12.64
2020-11-09 | 15:22 | 1859 | 0.51303 | 7143.9463 | 1859 | 0 | 98.4775 | 120.6982 | 637.3433 | 100.8616 | 102.8932 | 556.5563 | 5.6295 | 153.3099 | 6.1806 | #DIV/0! | 1.6718 | 96.1176 | 440.6047 | 116.0686 | 73.8158 | 43.8956 | 1798.99 | 22.9624 | 25.2661 | 90.0673 | 39.9732 | 49.9924 | 90.1644 | 89.757 | 88.5206 | 90.0716 | 80.0042 | 40.2775 | 94.5755 | 99.7058 | 90.658 | 195.8624 | 150.2196 | 89.9607 | 0.0014401 | 90 | 0.8324 | -0.0006283 | #DIV/0! | #DIV/0! | 102.8908 | 104.1077 | 0 | 0 | 0 | 0 | 0 | 0 | 0 | 0 | 0 | 2.5901 | 2.0161 | 6.681 | 5.0232 | 5.2266 | 5.8141 | 0.76879 | 4.5103 | 5.6105 | 1 | 3.4659 | 8.0998 | 1.0875 | 0.2 | 51.8024 | 20.1613 | #DIV/0! | 0 | 854.1066 | 544.6077 | 1.0064 | -0.002749 | #DIV/0! | #DIV/0! | #DIV/0! | 158051 | 1005-5 | 8 | 128 | 12.64
2020-11-09 | 15:22 | 1860 | 0.5133 | 7143.9468 | 1860 | 0 | 98.4763 | 120.7032 | 637.752 | 100.8448 | 102.9003 | 556.732 | 5.6239 | 153.4239 | 6.1828 | #DIV/0! | 1.6715 | 96.0877 | 440.9672 | 116.0369 | 73.9031 | 43.8872 | 1798.9856 | 22.9643 | 25.2681 | 90.0663 | 39.9578 | 49.9946 | 90.165 | 89.7553 | 88.5223 | 90.0735 | 80.0043 | 40.276 | 94.5712 | 99.7103 | 90.6607 | 195.8602 | 150.3325 | 89.9602 | 0.0014405 | 90 | 0.8324 | -0.0006283 | #DIV/0! | #DIV/0! | 102.8932 | 104.107 | 0 | 0 | 0 | 0 | 0 | 0 | 0 | 0 | 0 | 2.5897 | 2.0155 | 6.6775 | 5.0217 | 5.2244 | 5.815 | 0.76921 | 4.5155 | 5.6104 | 1 | 3.4638 | 8.0987 | 1.086 | 0.2 | 51.7946 | 20.1549 | #DIV/0! | 0 | 854.365 | 547.8897 | 1.0064 | -0.002749 | #DIV/0! | #DIV/0! | #DIV/0! | 158051 | 1005-5 | 8 | 128 | 12.64
2020-11-09 | 15:22 | 1861 | 0.51358 | 7143.9468 | 1861 | 0 | 98.4769 | 120.702 | 637.9971 | 100.8455 | 102.9156 | 556.3311 | 5.6126 | 153.4855 | 6.1848 | #DIV/0! | 1.6713 | 96.076 | 441.2946 | 116.0164 | 74.307 | 43.8961 | 1798.9857 | 22.9665 | 25.2664 | 90.0611 | 39.9586 | 49.9951 | 90.1619 | 89.7555 | 88.5217 | 90.0736 | 80.0058 | 40.2717 | 94.5738 | 99.7128 | 90.6572 | 195.8584 | 150.3931 | 89.9587 | 0.0014414 | 90 | 0.8324 | -0.0006283 | #DIV/0! | #DIV/0! | 102.9003 | 104.1002 | 0 | 0 | 0 | 0 | 0 | 0 | 0 | 0 | 0 | 2.5889 | 2.0148 | 6.6683 | 5.0213 | 5.2237 | 5.8226 | 0.76495 | 4.522 | 5.6112 | 1 | 3.4629 | 8.0984 | 1.0856 | 0.2 | 51.7778 | 20.1484 | #DIV/0! | 0 | 851.8135 | 549.6367 | 1.0064 | -0.002749 | #DIV/0! | #DIV/0! | #DIV/0! | 158051 | 1005-5 | 8 | 128 | 12.64
2020-11-09 | 15:22 | 1862 | 0.51386 | 7143.9473 | 1862 | 0 | 98.4758 | 120.6969 | 638.1745 | 100.8291 | 102.9274 | 556.3898 | 5.6181 | 153.4719 | 6.1866 | #DIV/0! | 1.6712 | 96.0541 | 441.4193 | 116.0062 | 74.446 | 43.8967 | 1798.9864 | 22.9652 | 25.2861 | 90.0598 | 39.9676 | 49.9963 | 90.1606 | 89.755 | 88.5176 | 90.0695 | 80.0112 | 40.272 | 94.5759 | 99.7121 | 90.6564 | 195.8546 | 150.3786 | 89.9578 | 0.0014424 | 90 | 0.8324 | -0.0006283 | #DIV/0! | #DIV/0! | 102.9156 | 104.0895 | 0 | 0 | 0 | 0 | 0 | 0 | 0 | 0 | 0 | 2.5879 | 2.0142 | 6.6609 | 5.0202 | 5.2268 | 5.8254 | 0.75767 | 4.5276 | 5.611 | 1 | 3.4546 | 8.0992 | 1.085 | 0.2 | 51.7589 | 20.1418 | #DIV/0! | 0 | 849.0947 | 548.7452 | 1.0064 | -0.002749 | #DIV/0! | #DIV/0! | #DIV/0! | 158051 | 1005-5 | 8 | 128 | 12.64
2020-11-09 | 15:22 | 1863 | 0.51414 | 7143.9473 | 1863 | 0 | 98.4772 | 120.723 | 637.7769 | 100.8221 | 102.9374 | 556.3723 | 5.6229 | 153.4507 | 6.1836 | #DIV/0! | 1.6712 | 96.0352 | 441.4062 | 116.0037 | 74.3593 | 43.8887 | 1798.902 | 22.9642 | 25.2832 | 90.0581 | 39.9685 | 49.9946 | 90.1575 | 89.7556 | 88.5212 | 90.0658 | 80.0054 | 40.2726 | 94.5765 | 99.7112 | 90.6535 | 195.8554 | 150.3589 | 89.9565 | 0.0014428 | 90 | 0.8324 | -0.0006283 | #DIV/0! | #DIV/0! | 102.9274 | 104.0939 | 0 | 0 | 0 | 0 | 0 | 0 | 0 | 0 | 0 | 2.5874 | 2.0135 | 6.6557 | 5.0184 | 5.2299 | 5.8278 | 0.7618 | 4.5324 | 5.6105 | 1 | 3.4533 | 8.1 | 1.0858 | 0.2 | 51.7472 | 20.1349 | #DIV/0! | 0 | 847.3274 | 547.4307 | 1.0064 | -0.002749 | #DIV/0! | #DIV/0! | #DIV/0! | 158051 | 1005-5 | 8 | 128 | 12.64
2020-11-09 | 15:22 | 1864 | 0.51441 | 7143.9478 | 1864 | 0 | 98.476 | 120.7289 | 637.7023 | 100.8141 | 102.9535 | 556.0491 | 5.6232 | 153.3355 | 6.1816 | #DIV/0! | 1.6714 | 96.0435 | 441.2007 | 116.0133 | 74.1794 | 43.8948 | 1798.5357 | 22.9624 | 25.2788 | 90.0584 | 39.964 | 49.9978 | 90.1574 | 89.752 | 88.5191 | 90.0663 | 80.0039 | 40.2728 | 94.5746 | 99.7155 | 90.652 | 195.8471 | 150.2447 | 89.9547 | 0.0014427 | 90 | 0.8324 | -0.0006283 | #DIV/0! | #DIV/0! | 102.9374 | 104.1001 | 0 | 0 | 0 | 0 | 0 | 0 | 0 | 0 | 0 | 2.5872 | 2.0128 | 6.645 | 5.019 | 5.2294 | 5.8276 | 0.76741 | 4.5374 | 5.6102 | 1 | 3.4537 | 8.1 | 1.0841 | 0.2 | 51.7441 | 20.1278 | #DIV/0! | 0 | 849.1259 | 544.1739 | 1.0064 | -0.002749 | #DIV/0! | #DIV/0! | #DIV/0! | 158051 | 1005-5 | 8 | 128 | 12.64
2020-11-09 | 15:22 | 1865 | 0.51469 | 7143.9478 | 1865 | 0 | 98.4767 | 120.7069 | 637.6403 | 100.8351 | 102.9588 | 556.5846 | 5.6219 | 153.2674 | 6.1803 | #DIV/0! | 1.6716 | 96.0568 | 441.0156 | 116.0696 | 74.0999 | 43.8935 | 1799.0309 | 22.963 | 25.2721 | 90.0603 | 39.9673 | 50.0003 | 90.1567 | 89.7506 | 88.5209 | 90.0638 | 80.0035 | 40.2698 | 94.5718 | 99.7166 | 90.6516 | 195.8397 | 150.1772 | 89.9536 | 0.0014423 | 90 | 0.8324 | -0.0006283 | #DIV/0! | #DIV/0! | 102.9535 | 104.0992 | 0 | 0 | 0 | 0 | 0 | 0 | 0 | 0 | 0 | 2.5872 | 2.0121 | 6.6417 | 5.0199 | 5.2311 | 5.8246 | 0.76764 | 4.5426 | 5.6106 | 1 | 3.455 | 8.1 | 1.0825 | 0.2 | 51.7447 | 20.1206 | #DIV/0! | 0 | 851.8415 | 545.1882 | 1.0064 | -0.002749 | #DIV/0! | #DIV/0! | #DIV/0! | 158051 | 1005-5 | 8 | 128 | 12.64
2020-11-09 | 15:22 | 1866 | 0.51497 | 7143.9482 | 1866 | 0 | 98.4781 | 120.7013 | 637.3047 | 100.8204 | 102.9735 | 556.6973 | 5.6289 | 153.1835 | 6.1767 | #DIV/0! | 1.6717 | 96.0955 | 440.8504 | 116.1057 | 74.0175 | 43.8828 | 1799.0093 | 22.9635 | 25.2701 | 90.0602 | 39.9582 | 49.9968 | 90.1567 | 89.7512 | 88.5175 | 90.072 | 80.0055 | 40.2728 | 94.5696 | 99.7166 | 90.6571 | 195.8369 | 150.0951 | 89.9539 | 0.0014413 | 90 | 0.8324 | -0.0006283 | #DIV/0! | #DIV/0! | 102.9588 | 104.0985 | 0 | 0 | 0 | 0 | 0 | 0 | 0 | 0 | 0 | 2.5878 | 2.0114 | 6.6329 | 5.0225 | 5.2241 | 5.8237 | 0.76803 | 4.5484 | 5.6095 | 1 | 3.4545 | 8.1 | 1.0847 | 0.2 | 51.7558 | 20.1135 | #DIV/0! | 0 | 851.2572 | 543.9193 | 1.0064 | -0.002749 | #DIV/0! | #DIV/0! | #DIV/0! | 158051 | 1005-5 | 8 | 128 | 12.64
2020-11-09 | 15:23 | 1867 | 0.51525 | 7143.9482 | 1867 | 0 | 98.477 | 120.6737 | 637.2961 | 100.8019 | 102.9792 | 556.7627 | 5.6313 | 153.2111 | 6.1764 | #DIV/0! | 1.6717 | 96.0925 | 441.1997 | 116.1383 | 74.093 | 43.8732 | 1798.8618 | 22.9637 | 25.2677 | 90.058 | 39.9758 | 49.9986 | 90.1545 | 89.7522 | 88.5157 | 90.0755 | 80.0032 | 40.2695 | 94.5705 | 99.7155 | 90.66 | 195.8295 | 150.1229 | 89.9533 | 0.0014406 | 90 | 0.8324 | -0.0006283 | #DIV/0! | #DIV/0! | 102.9735 | 104.107 | 0 | 0 | 0 | 0 | 0 | 0 | 0 | 0 | 0 | 2.5882 | 2.0107 | 6.6261 | 5.0238 | 5.22 | 5.8285 | 0.77541 | 4.5534 | 5.6102 | 1 | 3.4541 | 8.1 | 1.0835 | 0.2 | 51.7632 | 20.1066 | #DIV/0! | 0 | 848.9166 | 542.2834 | 1.0064 | -0.002749 | #DIV/0! | #DIV/0! | #DIV/0! | 158051 | 1005-5 | 8 | 128 | 12.64
2020-11-09 | 15:23 | 1868 | 0.51552 | 7143.9487 | 1868 | 0 | 98.4759 | 120.7165 | 637.1058 | 100.8532 | 102.9827 | 556.8675 | 5.6307 | 153.2166 | 6.1753 | #DIV/0! | 1.6716 | 96.0728 | 441.1103 | 116.1396 | 74.3759 | 43.869 | 1798.9055 | 22.9633 | 25.263 | 90.0598 | 39.9981 | 50.0011 | 90.1566 | 89.7494 | 88.5135 | 90.0741 | 79.9998 | 40.2692 | 94.5703 | 99.7174 | 90.6601 | 195.819 | 150.129 | 89.953 | 0.0014401 | 90 | 0.8324 | -0.0006283 | #DIV/0! | #DIV/0! | 102.9792 | 104.1083 | 0 | 0 | 0 | 0 | 0 | 0 | 0 | 0 | 0 | 2.5885 | 2.01 | 6.6274 | 5.0214 | 5.2205 | 5.8249 | 0.77737 | 4.5556 | 5.61 | 1 | 3.4544 | 8.1 | 1.0822 | 0.2 | 51.7701 | 20.0998 | #DIV/0! | 0 | 845.741 | 539.7371 | 1.0064 | -0.002749 | #DIV/0! | #DIV/0! | #DIV/0! | 158051 | 1005-5 | 8 | 128 | 12.64
2020-11-09 | 15:23 | 1869 | 0.5158 | 7143.9492 | 1869 | 0 | 98.4743 | 120.7442 | 637.2807 | 100.8951 | 103.0022 | 556.5926 | 5.628 | 153.2229 | 6.1766 | #DIV/0! | 1.6715 | 96.1039 | 440.7687 | 116.1175 | 74.4681 | 43.8686 | 1798.9404 | 22.9646 | 25.2587 | 90.061 | 40.0163 | 50.0045 | 90.1587 | 89.7502 | 88.5149 | 90.0709 | 79.9963 | 40.2677 | 94.5727 | 99.7198 | 90.6592 | 195.8113 | 150.1346 | 89.9545 | 0.0014403 | 90 | 0.8324 | -0.0006283 | #DIV/0! | #DIV/0! | 102.9827 | 104.1067 | 0 | 0 | 0 | 0 | 0 | 0 | 0 | 0 | 0 | 2.5883 | 2.0093 | 6.6123 | 5.0252 | 5.2232 | 5.8236 | 0.77708 | 4.5541 | 5.6101 | 1 | 3.4554 | 8.1 | 1.08 | 0.2 | 51.7651 | 20.0932 | #DIV/0! | 0 | 842.4157 | 543.0075 | 1.0064 | -0.002749 | #DIV/0! | #DIV/0! | #DIV/0! | 158051 | 1005-5 | 8 | 128 | 12.64
2020-11-09 | 15:23 | 1870 | 0.51608 | 7143.9492 | 1870 | 0 | 98.4741 | 120.7447 | 637.4871 | 100.8907 | 103.0191 | 556.9624 | 5.6181 | 153.2734 | 6.179 | #DIV/0! | 1.6714 | 96.1322 | 440.7148 | 116.0893 | 74.104 | 43.869 | 1798.9641 | 22.9666 | 25.2582 | 90.0634 | 40.0003 | 50.0063 | 90.1588 | 89.7516 | 88.5199 | 90.0696 | 79.999 | 40.2647 | 94.5768 | 99.718 | 90.6589 | 195.802 | 150.1839 | 89.9552 | 0.0014403 | 90 | 0.8324 | -0.0006283 | #DIV/0! | #DIV/0! | 103.0022 | 104.1023 | 0 | 0 | 0 | 0 | 0 | 0 | 0 | 0 | 0 | 2.5881 | 2.0087 | 6.603 | 5.0271 | 5.2243 | 5.8191 | 0.77467 | 4.5521 | 5.6105 | 1 | 3.4539 | 8.1 | 1.0789 | 0.2 | 51.7625 | 20.0865 | #DIV/0! | 0 | 841.7295 | 543.4531 | 1.0064 | -0.002749 | #DIV/0! | #DIV/0! | #DIV/0! | 158051 | 1005-5 | 8 | 128 | 12.64
2020-11-09 | 15:23 | 1871 | 0.51636 | 7143.9497 | 1871 | 0 | 98.4765 | 120.724 | 637.6918 | 100.8855 | 103.022 | 557.1426 | 5.6149 | 153.2838 | 6.1805 | #DIV/0! | 1.6713 | 96.1123 | 440.5749 | 116.0601 | 74.0837 | 43.8686 | 1798.9685 | 22.9683 | 25.256 | 90.064 | 39.9639 | 50.0066 | 90.1581 | 89.7516 | 88.5237 | 90.0701 | 80.0004 | 40.2621 | 94.5785 | 99.7225 | 90.6609 | 195.7931 | 150.1935 | 89.9548 | 0.0014405 | 90 | 0.8324 | -0.0006283 | #DIV/0! | #DIV/0! | 103.0191 | 104.0922 | 0 | 0 | 0 | 0 | 0 | 0 | 0 | 0 | 0 | 2.5879 | 2.008 | 6.6007 | 5.0267 | 5.2235 | 5.818 | 0.76786 | 4.5546 | 5.611 | 1 | 3.4537 | 8.0995 | 1.0785 | 0.2 | 51.7585 | 20.0798 | #DIV/0! | 0 | 841.5792 | 544.8673 | 1.0064 | -0.002749 | #DIV/0! | #DIV/0! | #DIV/0! | 158051 | 1005-5 | 8 | 128 | 12.64
2020-11-09 | 15:23 | 1872 | 0.51664 | 7143.9497 | 1872 | 0 | 98.4773 | 120.7282 | 637.4626 | 100.9142 | 103.0334 | 557.2028 | 5.6016 | 153.329 | 6.1782 | #DIV/0! | 1.6713 | 96.1124 | 440.2164 | 116.0315 | 74.4181 | 43.8719 | 1798.8528 | 22.968 | 25.2554 | 90.0634 | 39.9577 | 50.007 | 90.1569 | 89.7508 | 88.5231 | 90.07 | 80.0026 | 40.2625 | 94.5795 | 99.7216 | 90.6619 | 195.7862 | 150.2399 | 89.9539 | 0.0014409 | 90 | 0.8324 | -0.0006283 | #DIV/0! | #DIV/0! | 103.022 | 104.0914 | 0 | 0 | 0 | 0 | 0 | 0 | 0 | 0 | 0 | 2.5875 | 2.0073 | 6.5927 | 5.0274 | 5.2232 | 5.8186 | 0.76804 | 4.5614 | 5.6107 | 1 | 3.4526 | 8.0996 | 1.0784 | 0.2 | 51.7502 | 20.073 | #DIV/0! | 0 | 846.3094 | 546.3643 | 1.0064 | -0.002749 | #DIV/0! | #DIV/0! | #DIV/0! | 158051 | 1005-5 | 8 | 128 | 12.64
2020-11-09 | 15:23 | 1873 | 0.51691 | 7143.9502 | 1873 | 0 | 98.4773 | 120.7245 | 637.4746 | 100.9334 | 103.0362 | 557.1606 | 5.5969 | 153.2931 | 6.1785 | #DIV/0! | 1.6713 | 96.1152 | 440.3506 | 116.021 | 74.3111 | 43.8707 | 1798.9058 | 22.9663 | 25.2553 | 90.0636 | 39.9576 | 50.0052 | 90.1582 | 89.7479 | 88.5221 | 90.067 | 80.0043 | 40.2648 | 94.5791 | 99.7194 | 90.6626 | 195.7832 | 150.2039 | 89.9531 | 0.001441 | 90 | 0.8324 | -0.0006283 | #DIV/0! | #DIV/0! | 103.0334 | 104.0789 | 0 | 0 | 0 | 0 | 0 | 0 | 0 | 0 | 0 | 2.5873 | 2.0066 | 6.5906 | 5.0284 | 5.2251 | 5.8186 | 0.75927 | 4.5673 | 5.6098 | 1 | 3.4514 | 8.1 | 1.0792 | 0.2 | 51.745 | 20.0661 | #DIV/0! | 0 | 848.5437 | 547.3188 | 1.0064 | -0.002749 | #DIV/0! | #DIV/0! | #DIV/0! | 158051 | 1005-5 | 8 | 128 | 12.64
2020-11-09 | 15:23 | 1874 | 0.51719 | 7143.9502 | 1874 | 0 | 98.4787 | 120.7284 | 637.6769 | 100.9577 | 103.0381 | 557.0501 | 5.5866 | 153.3557 | 6.1788 | #DIV/0! | 1.6714 | 96.078 | 440.3106 | 116.0062 | 74.191 | 43.8701 | 1798.9362 | 22.9676 | 25.2507 | 90.0666 | 39.9789 | 50.0068 | 90.1594 | 89.7483 | 88.5244 | 90.0665 | 80.0051 | 40.2672 | 94.578 | 99.7202 | 90.6628 | 195.7789 | 150.2663 | 89.9539 | 0.0014413 | 90 | 0.8324 | -0.0006283 | #DIV/0! | #DIV/0! | 103.0362 | 104.0742 | 0 | 0 | 0 | 0 | 0 | 0 | 0 | 0 | 0 | 2.5869 | 2.0059 | 6.5894 | 5.0262 | 5.2257 | 5.8141 | 0.75642 | 4.573 | 5.609 | 1 | 3.4517 | 8.1 | 1.0787 | 0.2 | 51.7377 | 20.0591 | #DIV/0! | 0 | 851.6288 | 548.3991 | 1.0064 | -0.002749 | #DIV/0! | #DIV/0! | #DIV/0! | 158051 | 1005-5 | 8 | 128 | 12.64
2020-11-09 | 15:23 | 1875 | 0.51747 | 7143.9507 | 1875 | 0 | 98.4772 | 120.7178 | 637.8409 | 100.9773 | 103.0493 | 557.2566 | 5.5851 | 153.3342 | 6.1783 | #DIV/0! | 1.6715 | 96.0662 | 440.2158 | 115.989 | 74.0175 | 43.8734 | 1798.9536 | 22.9704 | 25.2494 | 90.0662 | 39.9935 | 50.0061 | 90.1605 | 89.7515 | 88.521 | 90.0629 | 80.0063 | 40.266 | 94.5773 | 99.7229 | 90.6614 | 195.7765 | 150.245 | 89.956 | 0.0014412 | 90 | 0.8324 | -0.0006283 | #DIV/0! | #DIV/0! | 103.0381 | 104.0653 | 0 | 0 | 0 | 0 | 0 | 0 | 0 | 0 | 0 | 2.5868 | 2.0052 | 6.5821 | 5.0256 | 5.2281 | 5.8137 | 0.75023 | 4.5747 | 5.6089 | 1 | 3.4513 | 8.1 | 1.0787 | 0.2 | 51.7369 | 20.0522 | #DIV/0! | 0 | 852.9341 | 546.4845 | 1.0064 | -0.002749 | #DIV/0! | #DIV/0! | #DIV/0! | 158051 | 1005-5 | 8 | 128 | 12.64
2020-11-09 | 15:23 | 1876 | 0.51775 | 7143.9512 | 1876 | 0 | 98.4766 | 120.7042 | 638.1925 | 100.9575 | 103.0609 | 557.0632 | 5.5858 | 153.3088 | 6.1801 | #DIV/0! | 1.6715 | 96.0582 | 440.5054 | 115.9622 | 74.2612 | 43.8896 | 1798.9665 | 22.9734 | 25.2553 | 90.0688 | 39.9847 | 50.0035 | 90.1631 | 89.7506 | 88.5195 | 90.0619 | 80.0087 | 40.2676 | 94.5793 | 99.7206 | 90.6641 | 195.7735 | 150.2188 | 89.9569 | 0.0014416 | 90 | 0.8324 | -0.0006283 | #DIV/0! | #DIV/0! | 103.0493 | 104.0623 | 0 | 0 | 0 | 0 | 0 | 0 | 0 | 0 | 0 | 2.5863 | 2.0045 | 6.5743 | 5.0254 | 5.2292 | 5.8103 | 0.74852 | 4.5761 | 5.6083 | 1 | 3.4479 | 8.0997 | 1.0803 | 0.2 | 51.7269 | 20.0452 | #DIV/0! | 0 | 853.1737 | 544.6582 | 1.0064 | -0.002749 | #DIV/0! | #DIV/0! | #DIV/0! | 158051 | 1005-5 | 8 | 128 | 12.64
2020-11-09 | 15:23 | 1877 | 0.51803 | 7143.9512 | 1877 | 0 | 98.4772 | 120.6883 | 638.589 | 100.961 | 103.0725 | 557.4322 | 5.5771 | 153.2726 | 6.1816 | #DIV/0! | 1.6716 | 96.0338 | 440.84 | 115.9225 | 74.3522 | 43.8992 | 1798.9795 | 22.9737 | 25.2536 | 90.0662 | 39.9835 | 50.0039 | 90.1625 | 89.7506 | 88.5232 | 90.061 | 80.0134 | 40.2691 | 94.5791 | 99.7202 | 90.6633 | 195.7697 | 150.1818 | 89.9565 | 0.0014414 | 90 | 0.8324 | -0.0006283 | #DIV/0! | #DIV/0! | 103.0609 | 104.0625 | 0 | 0 | 0 | 0 | 0 | 0 | 0 | 0 | 0 | 2.5863 | 2.0038 | 6.5667 | 5.0235 | 5.2296 | 5.8132 | 0.74919 | 4.5786 | 5.6077 | 1 | 3.4469 | 8.099 | 1.0803 | 0.2 | 51.7266 | 20.0382 | #DIV/0! | 0 | 851.4276 | 540.9985 | 1.0064 | -0.002749 | #DIV/0! | #DIV/0! | #DIV/0! | 158051 | 1005-5 | 8 | 128 | 12.64
2020-11-09 | 15:23 | 1878 | 0.5183 | 7143.9517 | 1878 | 0 | 98.476 | 120.6861 | 638.5046 | 100.9223 | 103.0893 | 556.7988 | 5.5765 | 153.3243 | 6.1791 | #DIV/0! | 1.6717 | 96.0516 | 440.833 | 115.8876 | 74.3061 | 43.8947 | 1798.9737 | 22.9744 | 25.2537 | 90.0634 | 39.968 | 50.0032 | 90.162 | 89.752 | 88.5244 | 90.0578 | 80.0153 | 40.2665 | 94.577 | 99.7234 | 90.6589 | 195.7723 | 150.2348 | 89.957 | 0.0014411 | 90 | 0.8324 | -0.0006283 | #DIV/0! | #DIV/0! | 103.0725 | 104.0543 | 0 | 0 | 0 | 0 | 0 | 0 | 0 | 0 | 0 | 2.5864 | 2.0031 | 6.5562 | 5.0243 | 5.232 | 5.8178 | 0.7435 | 4.5821 | 5.608 | 1 | 3.4458 | 8.099 | 1.0806 | 0.2 | 51.7276 | 20.0312 | #DIV/0! | 0 | 846.8395 | 541.3932 | 1.0064 | -0.002749 | #DIV/0! | #DIV/0! | #DIV/0! | 158051 | 1005-5 | 8 | 128 | 12.64
2020-11-09 | 15:23 | 1879 | 0.51858 | 7143.9517 | 1879 | 0 | 98.4771 | 120.7047 | 638.3989 | 100.899 | 103.0989 | 556.9534 | 5.5765 | 153.2943 | 6.1773 | #DIV/0! | 1.6718 | 96.0498 | 440.9307 | 115.8954 | 74.3027 | 43.8783 | 1798.9775 | 22.9731 | 25.2414 | 90.0612 | 40.0131 | 49.9987 | 90.1585 | 89.7506 | 88.5283 | 90.0625 | 80.0133 | 40.2665 | 94.5789 | 99.7162 | 90.6512 | 195.7707 | 150.2056 | 89.9546 | 0.0014409 | 90 | 0.8324 | -0.0006283 | #DIV/0! | #DIV/0! | 103.0893 | 104.0525 | 0 | 0 | 0 | 0 | 0 | 0 | 0 | 0 | 0 | 2.5864 | 2.0024 | 6.5487 | 5.0246 | 5.228 | 5.8214 | 0.74262 | 4.5834 | 5.6078 | 1 | 3.4491 | 8.0995 | 1.0832 | 0.2 | 51.7275 | 20.0241 | #DIV/0! | 0 | 845.8275 | 540.2554 | 1.0064 | -0.002749 | #DIV/0! | #DIV/0! | #DIV/0! | 158051 | 1005-5 | 8 | 128 | 12.64
2020-11-09 | 15:23 | 1880 | 0.51886 | 7143.9521 | 1880 | 0 | 98.4764 | 120.6987 | 638.2209 | 100.8797 | 103.1128 | 556.562 | 5.5804 | 153.3059 | 6.175 | #DIV/0! | 1.672 | 96.063 | 440.7065 | 115.9018 | 74.3538 | 43.8651 | 1798.9786 | 22.9715 | 25.2419 | 90.0624 | 40.0155 | 49.9929 | 90.1581 | 89.7518 | 88.5241 | 90.06 | 80.0102 | 40.2647 | 94.5766 | 99.7115 | 90.6535 | 195.7695 | 150.2184 | 89.955 | 0.0014413 | 90 | 0.8324 | -0.0006283 | #DIV/0! | #DIV/0! | 103.0989 | 104.0536 | 0 | 0 | 0 | 0 | 0 | 0 | 0 | 0 | 0 | 2.586 | 2.0017 | 6.5402 | 5.0258 | 5.2296 | 5.8186 | 0.74392 | 4.5813 | 5.6079 | 1 | 3.4479 | 8.1 | 1.087 | 0.2 | 51.7193 | 20.017 | #DIV/0! | 0 | 848.0273 | 538.8396 | 1.0064 | -0.002749 | #DIV/0! | #DIV/0! | #DIV/0! | 158051 | 1005-5 | 8 | 128 | 12.64
2020-11-09 | 15:23 | 1881 | 0.51914 | 7143.9521 | 1881 | 0 | 98.4763 | 120.7154 | 638.2332 | 100.869 | 103.1219 | 556.665 | 5.5807 | 153.31 | 6.1745 | #DIV/0! | 1.6721 | 96.0841 | 440.5723 | 115.8911 | 74.557 | 43.8631 | 1798.9809 | 22.9743 | 25.239 | 90.0573 | 40.0151 | 49.9928 | 90.1608 | 89.7521 | 88.5239 | 90.0595 | 80.0069 | 40.2651 | 94.575 | 99.7181 | 90.6491 | 195.7656 | 150.2228 | 89.9565 | 0.0014411 | 90 | 0.8324 | -0.0006283 | #DIV/0! | #DIV/0! | 103.1128 | 104.0568 | 0 | 0 | 0 | 0 | 0 | 0 | 0 | 0 | 0 | 2.586 | 2.001 | 6.5334 | 5.0276 | 5.2299 | 5.827 | 0.74684 | 4.5787 | 5.6076 | 1 | 3.4479 | 8.1 | 1.0869 | 0.2 | 51.7192 | 20.0099 | #DIV/0! | 0 | 850.3597 | 537.311 | 1.0064 | -0.002749 | #DIV/0! | #DIV/0! | #DIV/0! | 158051 | 1005-5 | 8 | 128 | 12.64
2020-11-09 | 15:23 | 1882 | 0.51941 | 7143.9526 | 1882 | 0 | 98.4757 | 120.737 | 637.9751 | 100.9031 | 103.1334 | 556.4649 | 5.584 | 153.3312 | 6.1729 | #DIV/0! | 1.6722 | 96.1083 | 440.5682 | 115.8757 | 75.0649 | 43.8836 | 1798.9841 | 22.9757 | 25.2363 | 90.0547 | 40.0004 | 49.9913 | 90.1617 | 89.7538 | 88.5231 | 90.0598 | 80.006 | 40.266 | 94.5735 | 99.7182 | 90.6472 | 195.76 | 150.2447 | 89.9577 | 0.0014412 | 90 | 0.8324 | -0.0006283 | #DIV/0! | #DIV/0! | 103.1219 | 104.057 | 0 | 0 | 0 | 0 | 0 | 0 | 0 | 0 | 0 | 2.5857 | 2.0003 | 6.5254 | 5.0299 | 5.2292 | 5.8318 | 0.74751 | 4.5776 | 5.607 | 1 | 3.4477 | 8.1 | 1.0878 | 0.2 | 51.7146 | 20.0028 | #DIV/0! | 0 | 850.6618 | 536.9944 | 1.0064 | -0.002749 | #DIV/0! | #DIV/0! | #DIV/0! | 158051 | 1005-5 | 8 | 128 | 12.64
2020-11-09 | 15:23 | 1883 | 0.51969 | 7143.9531 | 1883 | 0 | 98.4767 | 120.7387 | 637.6466 | 100.9217 | 103.145 | 556.7108 | 5.5959 | 153.3503 | 6.1712 | #DIV/0! | 1.6723 | 96.1146 | 440.5375 | 115.8493 | 75.3338 | 43.8928 | 1798.9777 | 22.9765 | 25.2303 | 90.055 | 39.9848 | 49.9901 | 90.1627 | 89.7546 | 88.5232 | 90.0584 | 80.0118 | 40.2654 | 94.5737 | 99.7167 | 90.6441 | 195.7559 | 150.2647 | 89.9586 | 0.0014413 | 90 | 0.8324 | -0.0006283 | #DIV/0! | #DIV/0! | 103.1334 | 104.0597 | 0 | 0 | 0 | 0 | 0 | 0 | 0 | 0 | 0 | 2.5855 | 1.9996 | 6.5171 | 5.0309 | 5.2299 | 5.8312 | 0.75012 | 4.5783 | 5.607 | 1 | 3.4488 | 8.0994 | 1.0886 | 0.2 | 51.7103 | 19.9957 | #DIV/0! | 0 | 851.5851 | 538.3945 | 1.0064 | -0.002749 | #DIV/0! | #DIV/0! | #DIV/0! | 158051 | 1005-5 | 8 | 128 | 12.64
2020-11-09 | 15:23 | 1884 | 0.51997 | 7143.9531 | 1884 | 0 | 98.4775 | 120.7351 | 637.869 | 100.9069 | 103.1531 | 556.7437 | 5.5929 | 153.4505 | 6.172 | #DIV/0! | 1.6723 | 96.1688 | 440.7059 | 115.8327 | 75.3666 | 43.8772 | 1798.9721 | 22.9783 | 25.2276 | 90.054 | 39.9741 | 49.9886 | 90.162 | 89.7535 | 88.5205 | 90.0568 | 80.0088 | 40.2662 | 94.5726 | 99.7171 | 90.6428 | 195.7582 | 150.3645 | 89.9578 | 0.0014415 | 90 | 0.8324 | -0.0006283 | #DIV/0! | #DIV/0! | 103.145 | 104.0726 | 0 | 0 | 0 | 0 | 0 | 0 | 0 | 0 | 0 | 2.5852 | 1.9989 | 6.5114 | 5.0356 | 5.2314 | 5.8324 | 0.76055 | 4.5821 | 5.6066 | 1 | 3.4492 | 8.0991 | 1.0894 | 0.2 | 51.7039 | 19.9888 | #DIV/0! | 0 | 851.4885 | 540.1255 | 1.0064 | -0.002749 | #DIV/0! | #DIV/0! | #DIV/0! | 158051 | 1005-5 | 8 | 128 | 12.64
2020-11-09 | 15:23 | 1885 | 0.52025 | 7143.9536 | 1885 | 0 | 98.4767 | 120.7267 | 638.0458 | 100.9142 | 103.1608 | 556.492 | 5.6053 | 153.5016 | 6.173 | #DIV/0! | 1.6722 | 96.1629 | 440.801 | 115.8171 | 75.3363 | 43.869 | 1798.9859 | 22.9807 | 25.2282 | 90.056 | 39.9844 | 49.9888 | 90.1601 | 89.7522 | 88.5192 | 90.0567 | 80.0042 | 40.268 | 94.573 | 99.7185 | 90.6442 | 195.7588 | 150.4151 | 89.9562 | 0.0014418 | 90 | 0.8324 | -0.0006283 | #DIV/0! | #DIV/0! | 103.1531 | 104.0704 | 0 | 0 | 0 | 0 | 0 | 0 | 0 | 0 | 0 | 2.5847 | 1.9982 | 6.5049 | 5.036 | 5.2311 | 5.8306 | 0.7595 | 4.5853 | 5.6058 | 1 | 3.4475 | 8.0992 | 1.0897 | 0.2 | 51.695 | 19.9821 | #DIV/0! | 0 | 851.6211 | 539.7833 | 1.0064 | -0.002749 | #DIV/0! | #DIV/0! | #DIV/0! | 158051 | 1005-5 | 8 | 128 | 12.64
2020-11-09 | 15:23 | 1886 | 0.52053 | 7143.9536 | 1886 | 0 | 98.4757 | 120.7248 | 638.1262 | 100.9484 | 103.1609 | 556.4958 | 5.612 | 153.6083 | 6.1757 | #DIV/0! | 1.6721 | 96.1344 | 440.9514 | 115.7972 | 75.5004 | 43.8637 | 1798.9832 | 22.9831 | 25.2254 | 90.056 | 39.9835 | 49.9906 | 90.1583 | 89.7537 | 88.5192 | 90.0531 | 80.0021 | 40.2674 | 94.5726 | 99.7185 | 90.6471 | 195.7536 | 150.5205 | 89.956 | 0.0014427 | 90 | 0.8324 | -0.0006283 | #DIV/0! | #DIV/0! | 103.1608 | 104.0819 | 0 | 0 | 0 | 0 | 0 | 0 | 0 | 0 | 0 | 2.5839 | 1.9975 | 6.5035 | 5.0347 | 5.2336 | 5.8284 | 0.769 | 4.5872 | 5.6056 | 1 | 3.4475 | 8.1 | 1.0884 | 0.2 | 51.6774 | 19.9753 | #DIV/0! | 0 | 853.7384 | 542.7503 | 1.0064 | -0.002749 | #DIV/0! | #DIV/0! | #DIV/0! | 158051 | 1005-5 | 8 | 128 | 12.64
2020-11-09 | 15:23 | 1887 | 0.5208 | 7143.9541 | 1887 | 0 | 98.4755 | 120.7292 | 638.1747 | 100.9684 | 103.1552 | 556.2965 | 5.618 | 153.5911 | 6.1755 | #DIV/0! | 1.6721 | 96.131 | 440.7429 | 115.7877 | 75.356 | 43.8587 | 1798.9876 | 22.9818 | 25.2221 | 90.0522 | 39.9766 | 49.9926 | 90.1578 | 89.7536 | 88.5172 | 90.0506 | 79.9973 | 40.2676 | 94.5752 | 99.7198 | 90.6498 | 195.7444 | 150.5034 | 89.9557 | 0.0014433 | 90 | 0.8324 | -0.0006283 | #DIV/0! | #DIV/0! | 103.1609 | 104.0877 | 0 | 0 | 0 | 0 | 0 | 0 | 0 | 0 | 0 | 2.5831 | 1.9969 | 6.5065 | 5.0345 | 5.2361 | 5.835 | 0.7742 | 4.5903 | 5.6054 | 1 | 3.4477 | 8.1 | 1.0873 | 0.2 | 51.6629 | 19.9686 | #DIV/0! | 0 | 853.6589 | 541.9823 | 1.0064 | -0.002749 | #DIV/0! | #DIV/0! | #DIV/0! | 158051 | 1005-5 | 8 | 128 | 12.64
2020-11-09 | 15:23 | 1888 | 0.52108 | 7143.9541 | 1888 | 0 | 98.4753 | 120.7145 | 637.9549 | 100.9687 | 103.1484 | 556.9753 | 5.6109 | 153.5258 | 6.1749 | #DIV/0! | 1.672 | 96.0864 | 440.5043 | 115.7757 | 75.0232 | 43.853 | 1798.985 | 22.9834 | 25.2159 | 90.0527 | 39.9537 | 49.9931 | 90.1577 | 89.7542 | 88.5148 | 90.0521 | 79.9979 | 40.2665 | 94.5772 | 99.7218 | 90.6502 | 195.7343 | 150.4384 | 89.956 | 0.0014441 | 90 | 0.8324 | -0.0006283 | #DIV/0! | #DIV/0! | 103.1552 | 104.0936 | 0 | 0 | 0 | 0 | 0 | 0 | 0 | 0 | 0 | 2.5822 | 1.9962 | 6.5105 | 5.0328 | 5.2348 | 5.8349 | 0.77946 | 4.5949 | 5.6053 | 1 | 3.4489 | 8.1 | 1.0868 | 0.2 | 51.6445 | 19.9618 | #DIV/0! | 0 | 854.7801 | 543.2413 | 1.0064 | -0.002749 | #DIV/0! | #DIV/0! | #DIV/0! | 158051 | 1005-5 | 8 | 128 | 12.64
2020-11-09 | 15:23 | 1889 | 0.52136 | 7143.9546 | 1889 | 0 | 98.4768 | 120.7261 | 637.7149 | 100.9506 | 103.1409 | 556.7808 | 5.6173 | 153.4416 | 6.1737 | #DIV/0! | 1.672 | 96.0596 | 440.3876 | 115.7818 | 75.1786 | 43.8471 | 1798.9841 | 22.9857 | 25.2184 | 90.0564 | 39.9564 | 49.992 | 90.1585 | 89.7536 | 88.5161 | 90.0526 | 79.999 | 40.2668 | 94.5765 | 99.7239 | 90.6534 | 195.7274 | 150.3548 | 89.956 | 0.0014438 | 90 | 0.8324 | -0.0006283 | #DIV/0! | #DIV/0! | 103.1484 | 104.0862 | 0 | 0 | 0 | 0 | 0 | 0 | 0 | 0 | 0 | 2.5821 | 1.9955 | 6.5148 | 5.0311 | 5.2338 | 5.829 | 0.77466 | 4.6024 | 5.605 | 1 | 3.4474 | 8.1 | 1.0874 | 0.2 | 51.6413 | 19.9549 | #DIV/0! | 0 | 854.0254 | 543.4969 | 1.0064 | -0.002749 | #DIV/0! | #DIV/0! | #DIV/0! | 158051 | 1005-5 | 8 | 128 | 12.64
2020-11-09 | 15:23 | 1890 | 0.52164 | 7143.9551 | 1890 | 0 | 98.4757 | 120.7319 | 637.4082 | 100.9199 | 103.1305 | 556.8348 | 5.6149 | 153.4099 | 6.1711 | #DIV/0! | 1.6719 | 96.0617 | 440.275 | 115.7475 | 75.2011 | 43.8461 | 1798.9845 | 22.9844 | 25.2194 | 90.0605 | 39.9794 | 49.9903 | 90.1565 | 89.7554 | 88.5171 | 90.0504 | 79.9951 | 40.2664 | 94.5771 | 99.7169 | 90.652 | 195.7196 | 150.3244 | 89.956 | 0.0014431 | 90 | 0.8324 | -0.0006283 | #DIV/0! | #DIV/0! | 103.1409 | 104.0941 | 0 | 0 | 0 | 0 | 0 | 0 | 0 | 0 | 0 | 2.5822 | 1.9948 | 6.5199 | 5.0302 | 5.2353 | 5.8223 | 0.78147 | 4.6073 | 5.6048 | 1 | 3.4457 | 8.1 | 1.0885 | 0.2 | 51.6448 | 19.9482 | #DIV/0! | 0 | 850.6421 | 541.8607 | 1.0064 | -0.002749 | #DIV/0! | #DIV/0! | #DIV/0! | 158051 | 1005-5 | 8 | 128 | 12.64
2020-11-09 | 15:23 | 1891 | 0.52191 | 7143.9551 | 1891 | 0 | 98.4765 | 120.7182 | 637.3938 | 100.8658 | 103.1195 | 556.7205 | 5.6152 | 153.3687 | 6.1724 | #DIV/0! | 1.6718 | 96.0658 | 440.1514 | 115.6895 | 74.9102 | 43.8467 | 1798.9872 | 22.9862 | 25.2171 | 90.0587 | 40.0082 | 49.9868 | 90.1579 | 89.7537 | 88.5206 | 90.0489 | 79.9932 | 40.2652 | 94.578 | 99.7152 | 90.652 | 195.7101 | 150.2825 | 89.9558 | 0.0014424 | 90 | 0.8324 | -0.0006283 | #DIV/0! | #DIV/0! | 103.1305 | 104.0906 | 0 | 0 | 0 | 0 | 0 | 0 | 0 | 0 | 0 | 2.5825 | 1.9941 | 6.5271 | 5.0312 | 5.2365 | 5.8242 | 0.77962 | 4.6084 | 5.6049 | 1 | 3.4454 | 8.1 | 1.0905 | 0.2 | 51.65 | 19.9415 | #DIV/0! | 0 | 845.3683 | 540.1894 | 1.0064 | -0.002749 | #DIV/0! | #DIV/0! | #DIV/0! | 158051 | 1005-5 | 8 | 128 | 12.64
2020-11-09 | 15:23 | 1892 | 0.52219 | 7143.9556 | 1892 | 0 | 98.4761 | 120.7137 | 637.4881 | 100.8598 | 103.1109 | 556.3882 | 5.6088 | 153.333 | 6.1752 | #DIV/0! | 1.6716 | 96.0541 | 440.4968 | 115.6494 | 74.8552 | 43.8485 | 1798.9884 | 22.9883 | 25.2125 | 90.054 | 40.0068 | 49.9855 | 90.1567 | 89.7526 | 88.5215 | 90.0523 | 79.9993 | 40.2666 | 94.5776 | 99.7197 | 90.6506 | 195.7108 | 150.2454 | 89.9546 | 0.0014421 | 90 | 0.8324 | -0.0006283 | #DIV/0! | #DIV/0! | 103.1195 | 104.0917 | 0 | 0 | 0 | 0 | 0 | 0 | 0 | 0 | 0 | 2.5825 | 1.9935 | 6.5326 | 5.0313 | 5.2336 | 5.8314 | 0.78135 | 4.6071 | 5.6043 | 1 | 3.4461 | 8.1 | 1.0915 | 0.2 | 51.65 | 19.9349 | #DIV/0! | 0 | 844.4959 | 540.2239 | 1.0064 | -0.002749 | #DIV/0! | #DIV/0! | #DIV/0! | 158051 | 1005-5 | 8 | 128 | 12.64
2020-11-09 | 15:23 | 1893 | 0.52247 | 7143.9556 | 1893 | 0 | 98.4736 | 120.7097 | 637.5207 | 100.8694 | 103.1008 | 556.6778 | 5.6082 | 153.2356 | 6.1762 | #DIV/0! | 1.6714 | 96.0544 | 440.3308 | 115.5649 | 75.0131 | 43.8497 | 1798.9867 | 22.9867 | 25.2111 | 90.0542 | 40.0327 | 49.9816 | 90.1581 | 89.7473 | 88.5282 | 90.0507 | 79.9922 | 40.2642 | 94.5799 | 99.7217 | 90.6505 | 195.7079 | 150.1475 | 89.9527 | 0.0014417 | 90 | 0.8324 | -0.0006283 | #DIV/0! | #DIV/0! | 103.1109 | 104.0849 | 0 | 0 | 0 | 0 | 0 | 0 | 0 | 0 | 0 | 2.5826 | 1.9928 | 6.5385 | 5.0311 | 5.2344 | 5.8317 | 0.77691 | 4.604 | 5.6046 | 1 | 3.4457 | 8.1 | 1.0937 | 0.2 | 51.6518 | 19.9284 | #DIV/0! | 0 | 846.2456 | 537.9374 | 1.0064 | -0.002749 | #DIV/0! | #DIV/0! | #DIV/0! | 158051 | 1005-5 | 8 | 128 | 12.64
2020-11-09 | 15:23 | 1894 | 0.52275 | 7143.9561 | 1894 | 0 | 98.4721 | 120.7212 | 637.4355 | 100.8869 | 103.0935 | 556.7643 | 5.6098 | 153.2488 | 6.1758 | #DIV/0! | 1.6712 | 96.065 | 440.3398 | 115.5739 | 75.2452 | 43.8481 | 1798.9824 | 22.9884 | 25.208 | 90.0531 | 40.017 | 49.9801 | 90.1575 | 89.749 | 88.5243 | 90.0488 | 79.9917 | 40.2628 | 94.5799 | 99.72 | 90.6464 | 195.7016 | 150.1609 | 89.9532 | 0.0014413 | 90 | 0.8324 | -0.0006283 | #DIV/0! | #DIV/0! | 103.1008 | 104.0818 | 0 | 0 | 0 | 0 | 0 | 0 | 0 | 0 | 0 | 2.5828 | 1.9922 | 6.5428 | 5.0315 | 5.2358 | 5.833 | 0.77528 | 4.6003 | 5.6047 | 1 | 3.4453 | 8.1 | 1.0952 | 0.2 | 51.6554 | 19.9219 | #DIV/0! | 0 | 848.7259 | 536.9011 | 1.0064 | -0.002749 | #DIV/0! | #DIV/0! | #DIV/0! | 158051 | 1005-5 | 8 | 128 | 12.64
2020-11-09 | 15:23 | 1895 | 0.52303 | 7143.9561 | 1894 | 0 | 98.4719 | 120.713 | 637.4269 | 100.8831 | 103.0842 | 556.8648 | 5.6183 | 153.2984 | 6.1762 | #DIV/0! | 1.6711 | 96.0677 | 440.1121 | 115.6383 | 74.9872 | 43.8436 | 1798.993 | 22.9905 | 25.1972 | 90.0517 | 40.0115 | 49.9832 | 90.1566 | 89.7486 | 88.5248 | 90.0482 | 79.9953 | 40.2633 | 94.5804 | 99.7205 | 90.6472 | 195.698 | 150.2103 | 89.9526 | 0.0014405 | 90 | 0.8324 | -0.0006283 | #DIV/0! | #DIV/0! | 103.0935 | 104.0819 | 0 | 0 | 0 | 0 | 0 | 0 | 0 | 0 | 0 | 2.5832 | 1.9915 | 6.5482 | 5.0319 | 5.2365 | 5.8354 | 0.77615 | 4.5984 | 5.6043 | 1 | 3.4493 | 8.1 | 1.093 | 0.2 | 51.6637 | 19.9153 | #DIV/0! | 0 | 850.0812 | 538.8847 | 1.0064 | -0.002749 | #DIV/0! | #DIV/0! | #DIV/0! | 158051 | 1005-5 | 8 | 128 | 12.64
2020-11-09 | 15:23 | 1896 | 0.5233 | 7143.9565 | 1896 | 0 | 98.4717 | 120.7212 | 637.5727 | 100.8708 | 103.0704 | 556.5554 | 5.6312 | 153.2856 | 6.1761 | #DIV/0! | 1.6709 | 96.0833 | 440.145 | 115.7078 | 74.8932 | 43.8372 | 1798.9895 | 22.9905 | 25.1964 | 90.0524 | 40.0177 | 49.9832 | 90.1561 | 89.749 | 88.5226 | 90.0497 | 79.991 | 40.2626 | 94.5807 | 99.723 | 90.6456 | 195.6986 | 150.1975 | 89.9526 | 0.0014407 | 90 | 0.8324 | -0.0006283 | #DIV/0! | #DIV/0! | 103.0842 | 104.0902 | 0 | 0 | 0 | 0 | 0 | 0 | 0 | 0 | 0 | 2.5829 | 1.9909 | 6.5572 | 5.0334 | 5.2347 | 5.8348 | 0.78325 | 4.5963 | 5.6042 | 1 | 3.4484 | 8.1 | 1.0934 | 0.2 | 51.6584 | 19.9087 | #DIV/0! | 0 | 848.7401 | 538.059 | 1.0064 | -0.002749 | #DIV/0! | #DIV/0! | #DIV/0! | 158051 | 1005-5 | 8 | 128 | 12.64
2020-11-09 | 15:23 | 1897 | 0.52358 | 7143.957 | 1897 | 0 | 98.4732 | 120.7536 | 637.847 | 100.8613 | 103.0618 | 556.7619 | 5.6341 | 153.3186 | 6.1781 | #DIV/0! | 1.6708 | 96.0793 | 440.249 | 115.7874 | 74.7909 | 43.8324 | 1798.9882 | 22.9896 | 25.1913 | 90.0536 | 40.0309 | 49.9869 | 90.157 | 89.7508 | 88.5188 | 90.0498 | 79.9873 | 40.2624 | 94.5819 | 99.7243 | 90.6478 | 195.6981 | 150.2295 | 89.9539 | 0.0014411 | 90 | 0.8324 | -0.0006283 | #DIV/0! | #DIV/0! | 103.0704 | 104.1029 | 0 | 0 | 0 | 0 | 0 | 0 | 0 | 0 | 0 | 2.5825 | 1.9902 | 6.5618 | 5.0334 | 5.2343 | 5.832 | 0.79378 | 4.5928 | 5.604 | 1 | 3.4493 | 8.1 | 1.091 | 0.2 | 51.6505 | 19.902 | #DIV/0! | 0 | 846.4315 | 538.6951 | 1.0064 | -0.002749 | #DIV/0! | #DIV/0! | #DIV/0! | 158051 | 1005-5 | 8 | 128 | 12.64
2020-11-09 | 15:23 | 1898 | 0.52386 | 7143.957 | 1898 | 0 | 98.4729 | 120.7364 | 637.6652 | 100.8727 | 103.0578 | 556.9819 | 5.6312 | 153.3446 | 6.1768 | #DIV/0! | 1.6707 | 96.0808 | 440.3944 | 115.8305 | 74.5933 | 43.8275 | 1798.9859 | 22.9867 | 25.1859 | 90.0512 | 40.0295 | 49.9878 | 90.1565 | 89.7496 | 88.5176 | 90.0486 | 79.9839 | 40.2629 | 94.5834 | 99.7247 | 90.6495 | 195.692 | 150.2563 | 89.953 | 0.0014411 | 90 | 0.8324 | -0.0006283 | #DIV/0! | #DIV/0! | 103.0618 | 104.1074 | 0 | 0 | 0 | 0 | 0 | 0 | 0 | 0 | 0 | 2.5824 | 1.9895 | 6.5639 | 5.0338 | 5.235 | 5.8354 | 0.79815 | 4.5876 | 5.6036 | 1 | 3.4508 | 8.1 | 1.0903 | 0.2 | 51.6481 | 19.8954 | #DIV/0! | 0 | 844.1827 | 537.9496 | 1.0064 | -0.002749 | #DIV/0! | #DIV/0! | #DIV/0! | 158051 | 1005-5 | 8 | 128 | 12.64
2020-11-09 | 15:23 | 1899 | 0.52414 | 7143.9575 | 1899 | 0 | 98.4738 | 120.7456 | 637.7275 | 100.869 | 103.0498 | 557.0356 | 5.632 | 153.362 | 6.1794 | #DIV/0! | 1.6706 | 96.094 | 440.6557 | 115.8675 | 74.753 | 43.8294 | 1798.9877 | 22.9859 | 25.1831 | 90.0507 | 40.011 | 49.988 | 90.1556 | 89.7478 | 88.5171 | 90.0467 | 79.9816 | 40.2619 | 94.5841 | 99.7271 | 90.6496 | 195.6865 | 150.2723 | 89.9517 | 0.0014414 | 90 | 0.8324 | -0.0006283 | #DIV/0! | #DIV/0! | 103.0578 | 104.1041 | 0 | 0 | 0 | 0 | 0 | 0 | 0 | 0 | 0 | 2.582 | 1.9889 | 6.5715 | 5.0361 | 5.2364 | 5.8372 | 0.79658 | 4.5845 | 5.6035 | 1 | 3.451 | 8.0999 | 1.0902 | 0.2 | 51.6406 | 19.8887 | #DIV/0! | 0 | 841.6603 | 537.3982 | 1.0064 | -0.002749 | #DIV/0! | #DIV/0! | #DIV/0! | 158051 | 1005-5 | 8 | 128 | 12.64
2020-11-09 | 15:23 | 1900 | 0.52441 | 7143.9575 | 1900 | 0 | 98.4746 | 120.7482 | 637.6136 | 100.8673 | 103.0393 | 557.1937 | 5.6348 | 153.4128 | 6.1768 | #DIV/0! | 1.6706 | 96.1032 | 440.4612 | 115.934 | 74.604 | 43.8286 | 1798.9905 | 22.9877 | 25.1848 | 90.0515 | 40.0075 | 49.987 | 90.1565 | 89.7485 | 88.5198 | 90.046 | 79.9821 | 40.2611 | 94.5827 | 99.7317 | 90.649 | 195.6857 | 150.3245 | 89.9525 | 0.0014416 | 90 | 0.8324 | -0.0006283 | #DIV/0! | #DIV/0! | 103.0498 | 104.1058 | 0 | 0 | 0 | 0 | 0 | 0 | 0 | 0 | 0 | 2.5817 | 1.9882 | 6.5757 | 5.0366 | 5.2371 | 5.8352 | 0.79888 | 4.5836 | 5.6036 | 1 | 3.4497 | 8.1 | 1.0908 | 0.2 | 51.6336 | 19.882 | #DIV/0! | 0 | 840.162 | 541.1988 | 1.0064 | -0.002749 | #DIV/0! | #DIV/0! | #DIV/0! | 158051 | 1005-5 | 8 | 128 | 12.64
2020-11-09 | 15:23 | 1901 | 0.52469 | 7143.958 | 1901 | 0 | 98.4742 | 120.7498 | 637.7642 | 100.8454 | 103.0297 | 556.8267 | 5.6382 | 153.5477 | 6.1788 | #DIV/0! | 1.6706 | 96.0789 | 440.8415 | 115.9667 | 74.5198 | 43.8267 | 1798.9813 | 22.9913 | 25.1847 | 90.0545 | 40.0012 | 49.9863 | 90.155 | 89.7496 | 88.521 | 90.0456 | 79.9833 | 40.2624 | 94.5829 | 99.7287 | 90.6488 | 195.6849 | 150.4583 | 89.9523 | 0.0014418 | 90 | 0.8324 | -0.0006283 | #DIV/0! | #DIV/0! | 103.0393 | 104.1094 | 0 | 0 | 0 | 0 | 0 | 0 | 0 | 0 | 0 | 2.5813 | 1.9875 | 6.584 | 5.0353 | 5.2371 | 5.8313 | 0.80254 | 4.5825 | 5.603 | 1 | 3.4485 | 8.1 | 1.0913 | 0.2 | 51.6264 | 19.8752 | #DIV/0! | 0 | 844.3659 | 544.2222 | 1.0064 | -0.002749 | #DIV/0! | #DIV/0! | #DIV/0! | 158051 | 1005-5 | 8 | 128 | 12.64
2020-11-09 | 15:23 | 1902 | 0.52497 | 7143.958 | 1902 | 0 | 98.4748 | 120.7196 | 637.7619 | 100.8075 | 103.0216 | 556.54 | 5.6417 | 153.6104 | 6.1772 | #DIV/0! | 1.6706 | 96.0383 | 441.0532 | 115.9692 | 74.9987 | 43.8257 | 1798.9826 | 22.9924 | 25.1903 | 90.0575 | 39.9972 | 49.9818 | 90.1534 | 89.7492 | 88.5221 | 90.0475 | 79.9873 | 40.2643 | 94.5828 | 99.7232 | 90.6492 | 195.6832 | 150.5218 | 89.9513 | 0.0014425 | 90 | 0.8324 | -0.0006283 | #DIV/0! | #DIV/0! | 103.0297 | 104.1124 | 0 | 0 | 0 | 0 | 0 | 0 | 0 | 0 | 0 | 2.5806 | 1.9868 | 6.5877 | 5.033 | 5.2355 | 5.8259 | 0.80586 | 4.5829 | 5.6023 | 1 | 3.4458 | 8.1 | 1.0937 | 0.2 | 51.6121 | 19.8684 | #DIV/0! | 0 | 849.398 | 546.4201 | 1.0064 | -0.002749 | #DIV/0! | #DIV/0! | #DIV/0! | 158051 | 1005-5 | 8 | 128 | 12.64
2020-11-09 | 15:23 | 1903 | 0.52525 | 7143.9585 | 1903 | 0 | 98.476 | 120.6837 | 637.7466 | 100.7825 | 103.0157 | 556.64 | 5.6422 | 153.6674 | 6.1764 | #DIV/0! | 1.6706 | 96.0307 | 441.3441 | 115.9381 | 74.9508 | 43.8211 | 1798.9774 | 22.993 | 25.1939 | 90.0575 | 40.0037 | 49.9786 | 90.1533 | 89.7509 | 88.5244 | 90.0492 | 79.9878 | 40.2606 | 94.5799 | 99.7265 | 90.6491 | 195.6809 | 150.5792 | 89.9521 | 0.0014436 | 90 | 0.8324 | -0.0006283 | #DIV/0! | #DIV/0! | 103.0216 | 104.1165 | 0 | 0 | 0 | 0 | 0 | 0 | 0 | 0 | 0 | 2.5795 | 1.9862 | 6.5921 | 5.0328 | 5.2336 | 5.8254 | 0.81002 | 4.5829 | 5.6028 | 1 | 3.443 | 8.1 | 1.096 | 0.2 | 51.5891 | 19.8615 | #DIV/0! | 0 | 850.8705 | 547.7084 | 1.0064 | -0.002749 | #DIV/0! | #DIV/0! | #DIV/0! | 158051 | 1005-5 | 8 | 128 | 12.64
2020-11-09 | 15:23 | 1904 | 0.52553 | 7143.959 | 1904 | 0 | 98.4757 | 120.6875 | 637.5978 | 100.775 | 103.0119 | 556.4517 | 5.6378 | 153.6444 | 6.1749 | #DIV/0! | 1.6706 | 96.0412 | 441.162 | 115.85 | 74.8969 | 43.8116 | 1798.9778 | 22.9962 | 25.1925 | 90.0571 | 40.0051 | 49.9791 | 90.1534 | 89.7498 | 88.5226 | 90.0482 | 79.99 | 40.2612 | 94.5811 | 99.7244 | 90.6514 | 195.6777 | 150.5569 | 89.9516 | 0.0014442 | 90 | 0.8324 | -0.0006283 | #DIV/0! | #DIV/0! | 103.0157 | 104.1182 | 0 | 0 | 0 | 0 | 0 | 0 | 0 | 0 | 0 | 2.5787 | 1.9855 | 6.5948 | 5.0337 | 5.234 | 5.8261 | 0.81235 | 4.5822 | 5.6025 | 1 | 3.4425 | 8.1 | 1.0959 | 0.2 | 51.5731 | 19.8546 | #DIV/0! | 0 | 850.3115 | 545.2693 | 1.0064 | -0.002749 | #DIV/0! | #DIV/0! | #DIV/0! | 158051 | 1005-5 | 8 | 128 | 12.64
2020-11-09 | 15:23 | 1905 | 0.5258 | 7143.959 | 1905 | 0 | 98.4768 | 120.6887 | 637.664 | 100.8031 | 103.0129 | 556.3547 | 5.6404 | 153.6511 | 6.175 | #DIV/0! | 1.6707 | 96.0137 | 441.2928 | 115.7489 | 74.81 | 43.8119 | 1798.9815 | 22.995 | 25.1869 | 90.0633 | 40.0189 | 49.9781 | 90.1554 | 89.7498 | 88.5185 | 90.0477 | 79.9927 | 40.2631 | 94.5814 | 99.7265 | 90.6523 | 195.6748 | 150.5636 | 89.9526 | 0.0014446 | 90 | 0.8324 | -0.0006283 | #DIV/0! | #DIV/0! | 103.0119 | 104.1134 | 0 | 0 | 0 | 0 | 0 | 0 | 0 | 0 | 0 | 2.578 | 1.9848 | 6.5942 | 5.0315 | 5.2343 | 5.8171 | 0.80978 | 4.5806 | 5.6018 | 1 | 3.4437 | 8.1 | 1.0964 | 0.2 | 51.5594 | 19.8477 | #DIV/0! | 0 | 847.5613 | 543.9873 | 1.0064 | -0.002749 | #DIV/0! | #DIV/0! | #DIV/0! | 158051 | 1005-5 | 8 | 128 | 12.64
2020-11-09 | 15:23 | 1906 | 0.52608 | 7143.9595 | 1906 | 0 | 98.4761 | 120.7393 | 637.5774 | 100.8208 | 103.012 | 556.1623 | 5.6394 | 153.5923 | 6.1745 | #DIV/0! | 1.6707 | 96.0089 | 441.0062 | 115.689 | 74.5459 | 43.813 | 1798.8398 | 22.9959 | 25.1864 | 90.0652 | 40.0257 | 49.9801 | 90.1568 | 89.751 | 88.5165 | 90.0464 | 79.9944 | 40.2654 | 94.5809 | 99.7279 | 90.6558 | 195.6761 | 150.505 | 89.9539 | 0.0014445 | 90 | 0.8324 | -0.0006283 | #DIV/0! | #DIV/0! | 103.0129 | 104.1172 | 0 | 0 | 0 | 0 | 0 | 0 | 0 | 0 | 0 | 2.5777 | 1.9841 | 6.5956 | 5.0309 | 5.2351 | 5.8131 | 0.81369 | 4.5772 | 5.6009 | 1 | 3.4432 | 8.1 | 1.0954 | 0.2 | 51.5538 | 19.8409 | #DIV/0! | 0 | 845.2686 | 543.4236 | 1.0064 | -0.002749 | #DIV/0! | #DIV/0! | #DIV/0! | 158051 | 1005-5 | 8 | 128 | 12.64
2020-11-09 | 15:23 | 1907 | 0.52636 | 7143.9595 | 1907 | 0 | 98.4739 | 120.7178 | 636.7027 | 100.7996 | 103.024 | 556.4013 | 5.6341 | 153.4494 | 6.168 | #DIV/0! | 1.6707 | 96.0344 | 440.3873 | 115.7017 | 74.684 | 43.8144 | 1798.8983 | 22.9935 | 25.1895 | 90.0697 | 40.0251 | 49.9791 | 90.1586 | 89.7528 | 88.5161 | 90.0418 | 79.993 | 40.2635 | 94.5798 | 99.7284 | 90.6571 | 195.6756 | 150.3654 | 89.9557 | 0.0014444 | 90 | 0.8324 | -0.0006283 | #DIV/0! | #DIV/0! | 103.012 | 104.1155 | 0 | 0 | 0 | 0 | 0 | 0 | 0 | 0 | 0 | 2.5773 | 1.9834 | 6.588 | 5.0322 | 5.2388 | 5.8062 | 0.81344 | 4.5734 | 5.6011 | 1 | 3.4411 | 8.0997 | 1.0959 | 0.2 | 51.5469 | 19.8341 | #DIV/0! | 0 | 846.0061 | 541.9936 | 1.0064 | -0.002749 | #DIV/0! | #DIV/0! | #DIV/0! | 158051 | 1005-5 | 8 | 128 | 12.64
2020-11-09 | 15:23 | 1908 | 0.52664 | 7143.96 | 1908 | 0 | 98.4735 | 120.7156 | 637.0385 | 100.8126 | 103.0243 | 556.2863 | 5.6291 | 153.5519 | 6.1719 | #DIV/0! | 1.6706 | 96.036 | 441.1564 | 115.7543 | 74.8367 | 43.8107 | 1798.9398 | 22.992 | 25.1797 | 90.0646 | 40.0264 | 49.982 | 90.1585 | 89.7538 | 88.5128 | 90.0449 | 79.991 | 40.266 | 94.5812 | 99.7265 | 90.659 | 195.6704 | 150.466 | 89.9562 | 0.0014437 | 90 | 0.8324 | -0.0006283 | #DIV/0! | #DIV/0! | 103.024 | 104.1079 | 0 | 0 | 0 | 0 | 0 | 0 | 0 | 0 | 0 | 2.5775 | 1.9827 | 6.5855 | 5.0327 | 5.2363 | 5.8129 | 0.80865 | 4.5691 | 5.6002 | 1 | 3.4442 | 8.0993 | 1.0941 | 0.2 | 51.5505 | 19.8272 | #DIV/0! | 0 | 850.2378 | 544.1366 | 1.0064 | -0.002749 | #DIV/0! | #DIV/0! | #DIV/0! | 158051 | 1005-5 | 8 | 128 | 12.64
2020-11-09 | 15:23 | 1909 | 0.52691 | 7143.96 | 1909 | 0 | 98.4736 | 120.7398 | 636.9083 | 100.8441 | 103.0288 | 556.4632 | 5.6226 | 153.4897 | 6.1703 | #DIV/0! | 1.6705 | 96.0546 | 441.0181 | 115.8143 | 74.53 | 43.8045 | 1798.9564 | 22.9946 | 25.1899 | 90.0605 | 40.0004 | 49.9818 | 90.1587 | 89.7546 | 88.5111 | 90.0455 | 79.995 | 40.2654 | 94.5809 | 99.7266 | 90.6599 | 195.6681 | 150.4045 | 89.9567 | 0.0014428 | 90 | 0.8324 | -0.0006283 | #DIV/0! | #DIV/0! | 103.0243 | 104.1026 | 0 | 0 | 0 | 0 | 0 | 0 | 0 | 0 | 0 | 2.5779 | 1.9821 | 6.5849 | 5.0331 | 5.235 | 5.8192 | 0.80555 | 4.5676 | 5.6001 | 1 | 3.4403 | 8.0987 | 1.0945 | 0.2 | 51.5577 | 19.8206 | #DIV/0! | 0 | 852.1418 | 543.7284 | 1.0064 | -0.002749 | #DIV/0! | #DIV/0! | #DIV/0! | 158051 | 1005-5 | 8 | 128 | 12.64
2020-11-09 | 15:23 | 1910 | 0.52719 | 7143.9604 | 1910 | 0 | 98.4737 | 120.7558 | 636.9684 | 100.8791 | 103.0427 | 556.5205 | 5.6207 | 153.4344 | 6.17 | #DIV/0! | 1.6703 | 96.1119 | 440.7612 | 115.8404 | 74.703 | 43.8005 | 1798.9667 | 22.9945 | 25.2047 | 90.0562 | 40.0004 | 49.9822 | 90.1598 | 89.7568 | 88.5111 | 90.0426 | 79.9978 | 40.265 | 94.58 | 99.7254 | 90.6649 | 195.6703 | 150.3494 | 89.9583 | 0.0014434 | 90 | 0.8324 | -0.0006283 | #DIV/0! | #DIV/0! | 103.0288 | 104.0962 | 0 | 0 | 0 | 0 | 0 | 0 | 0 | 0 | 0 | 2.5771 | 1.9814 | 6.5756 | 5.0378 | 5.2374 | 5.8265 | 0.80152 | 4.5676 | 5.5999 | 1 | 3.4309 | 8.0988 | 1.094 | 0.2 | 51.542 | 19.8141 | #DIV/0! | 0 | 851.6178 | 542.796 | 1.0064 | -0.002749 | #DIV/0! | #DIV/0! | #DIV/0! | 158051 | 1005-5 | 8 | 128 | 12.64
2020-11-09 | 15:23 | 1911 | 0.52747 | 7143.9609 | 1911 | 0 | 98.4749 | 120.7532 | 636.8816 | 100.8786 | 103.0487 | 556.6924 | 5.615 | 153.4164 | 6.1689 | #DIV/0! | 1.6702 | 96.1034 | 440.6526 | 115.8101 | 74.8133 | 43.7969 | 1798.9731 | 22.9975 | 25.1842 | 90.0559 | 40.0072 | 49.981 | 90.1628 | 89.7538 | 88.5065 | 90.0423 | 79.9932 | 40.2662 | 94.5849 | 99.7244 | 90.6632 | 195.6736 | 150.3319 | 89.9583 | 0.0014429 | 90 | 0.8324 | -0.0006283 | #DIV/0! | #DIV/0! | 103.0427 | 104.0944 | 0 | 0 | 0 | 0 | 0 | 0 | 0 | 0 | 0 | 2.5772 | 1.9808 | 6.5688 | 5.0388 | 5.2383 | 5.8281 | 0.80103 | 4.5672 | 5.5994 | 1 | 3.4387 | 8.0988 | 1.0951 | 0.2 | 51.5447 | 19.8075 | #DIV/0! | 0 | 851.2502 | 541.1541 | 1.0064 | -0.002749 | #DIV/0! | #DIV/0! | #DIV/0! | 158051 | 1005-5 | 8 | 128 | 12.64
2020-11-09 | 15:23 | 1912 | 0.52775 | 7143.9609 | 1912 | 0 | 98.4748 | 120.7248 | 637.1867 | 100.8512 | 103.0678 | 556.8848 | 5.6126 | 153.4179 | 6.1696 | #DIV/0! | 1.6701 | 96.1394 | 440.2811 | 115.797 | 74.7496 | 43.7936 | 1798.9762 | 23.0011 | 25.1753 | 90.0588 | 40.0234 | 49.981 | 90.164 | 89.7512 | 88.5062 | 90.0436 | 79.9949 | 40.2671 | 94.5852 | 99.7274 | 90.6567 | 195.6714 | 150.3331 | 89.9576 | 0.0014424 | 90 | 0.8324 | -0.0006283 | #DIV/0! | #DIV/0! | 103.0487 | 104.0899 | 0 | 0 | 0 | 0 | 0 | 0 | 0 | 0 | 0 | 2.5773 | 1.9801 | 6.5589 | 5.0411 | 5.2362 | 5.8228 | 0.79839 | 4.5651 | 5.5988 | 1 | 3.4418 | 8.0984 | 1.0947 | 0.2 | 51.5464 | 19.8009 | #DIV/0! | 0 | 851.2612 | 542.9989 | 1.0064 | -0.002749 | #DIV/0! | #DIV/0! | #DIV/0! | 158051 | 1005-5 | 8 | 128 | 12.64
2020-11-09 | 15:23 | 1913 | 0.52803 | 7143.9614 | 1913 | 0 | 98.4753 | 120.7388 | 637.0783 | 100.8255 | 103.0791 | 556.7115 | 5.6165 | 153.4401 | 6.1678 | #DIV/0! | 1.6701 | 96.1511 | 439.9535 | 115.767 | 75.3631 | 43.791 | 1798.983 | 23.002 | 25.1769 | 90.0577 | 40.0279 | 49.9773 | 90.1654 | 89.751 | 88.5043 | 90.0421 | 79.998 | 40.2664 | 94.582 | 99.7334 | 90.6576 | 195.6686 | 150.3562 | 89.9582 | 0.0014423 | 90 | 0.8324 | -0.0006283 | #DIV/0! | #DIV/0! | 103.0678 | 104.0873 | 0 | 0 | 0 | 0 | 0 | 0 | 0 | 0 | 0 | 2.5772 | 1.9794 | 6.5508 | 5.0427 | 5.2375 | 5.8236 | 0.79725 | 4.5607 | 5.5988 | 1 | 3.4408 | 8.0989 | 1.097 | 0.2 | 51.5437 | 19.7942 | #DIV/0! | 0 | 851.6206 | 544.0605 | 1.0064 | -0.002749 | #DIV/0! | #DIV/0! | #DIV/0! | 158051 | 1005-5 | 8 | 128 | 12.64
2020-11-09 | 15:23 | 1914 | 0.5283 | 7143.9614 | 1914 | 0 | 98.4748 | 120.7391 | 637.2531 | 100.8471 | 103.0761 | 556.5481 | 5.621 | 153.4123 | 6.1688 | #DIV/0! | 1.67 | 96.127 | 440.3085 | 115.7163 | 74.6962 | 43.7895 | 1798.9831 | 23.0003 | 25.1797 | 90.0543 | 40.0329 | 49.9731 | 90.1649 | 89.7525 | 88.5039 | 90.0423 | 79.9992 | 40.2647 | 94.5811 | 99.7314 | 90.6652 | 195.6686 | 150.3279 | 89.9587 | 0.0014423 | 90 | 0.8324 | -0.0006283 | #DIV/0! | #DIV/0! | 103.0791 | 104.0918 | 0 | 0 | 0 | 0 | 0 | 0 | 0 | 0 | 0 | 2.5769 | 1.9787 | 6.5525 | 5.042 | 5.2373 | 5.8293 | 0.80146 | 4.5567 | 5.5989 | 1 | 3.4383 | 8.0996 | 1.0996 | 0.2 | 51.5382 | 19.7875 | #DIV/0! | 0 | 851.6108 | 541.2879 | 1.0064 | -0.002749 | #DIV/0! | #DIV/0! | #DIV/0! | 158051 | 1005-5 | 8 | 128 | 12.64
2020-11-09 | 15:23 | 1915 | 0.52858 | 7143.9619 | 1915 | 0 | 98.4742 | 120.7219 | 636.6559 | 100.8388 | 103.0826 | 556.7115 | 5.6159 | 153.4111 | 6.1653 | #DIV/0! | 1.6699 | 96.1162 | 439.6432 | 115.6699 | 74.7969 | 43.7868 | 1798.985 | 23.004 | 25.1792 | 90.0544 | 40.0364 | 49.9712 | 90.1642 | 89.7527 | 88.4983 | 90.0438 | 79.9995 | 40.2651 | 94.5816 | 99.7236 | 90.6669 | 195.6713 | 150.3284 | 89.9585 | 0.0014424 | 90 | 0.8324 | -0.0006283 | #DIV/0! | #DIV/0! | 103.0761 | 104.0957 | 0 | 0 | 0 | 0 | 0 | 0 | 0 | 0 | 0 | 2.5766 | 1.9781 | 6.547 | 5.0413 | 5.2358 | 5.8297 | 0.80533 | 4.5511 | 5.5986 | 1 | 3.4377 | 8.0996 | 1.101 | 0.2 | 51.5315 | 19.7808 | #DIV/0! | 0 | 852.6549 | 543.1122 | 1.0064 | -0.002749 | #DIV/0! | #DIV/0! | #DIV/0! | 158051 | 1005-5 | 8 | 128 | 12.64
2020-11-09 | 15:23 | 1916 | 0.52886 | 7143.9619 | 1916 | 0 | 98.4749 | 120.7165 | 636.6818 | 100.8325 | 103.0814 | 557.0007 | 5.6164 | 153.3925 | 6.1643 | #DIV/0! | 1.6698 | 96.0985 | 439.6561 | 115.612 | 74.7394 | 43.7849 | 1798.984 | 23.0069 | 25.1925 | 90.0531 | 40.0259 | 49.968 | 90.1632 | 89.752 | 88.4941 | 90.0422 | 79.9958 | 40.2645 | 94.5813 | 99.7195 | 90.6652 | 195.6728 | 150.3103 | 89.9576 | 0.0014422 | 90 | 0.8324 | -0.0006283 | #DIV/0! | #DIV/0! | 103.0826 | 104.09 | 0 | 0 | 0 | 0 | 0 | 0 | 0 | 0 | 0 | 2.5765 | 1.9774 | 6.5471 | 5.0415 | 5.2365 | 5.831 | 0.80182 | 4.5463 | 5.5984 | 1 | 3.4323 | 8.0998 | 1.1029 | 0.2 | 51.53 | 19.7742 | #DIV/0! | 0 | 854.7216 | 542.6826 | 1.0064 | -0.002749 | #DIV/0! | #DIV/0! | #DIV/0! | 158051 | 1005-5 | 8 | 128 | 12.64
2020-11-09 | 15:23 | 1917 | 0.52914 | 7143.9624 | 1917 | 0 | 98.4743 | 120.7354 | 636.8979 | 100.8408 | 103.0758 | 556.7711 | 5.6174 | 153.3466 | 6.1675 | #DIV/0! | 1.6697 | 96.0382 | 439.9648 | 115.5183 | 74.6005 | 43.788 | 1798.9897 | 23.007 | 25.1922 | 90.0512 | 40.0119 | 49.9689 | 90.1618 | 89.7548 | 88.4897 | 90.0415 | 79.9935 | 40.2636 | 94.5842 | 99.7243 | 90.6648 | 195.6696 | 150.2629 | 89.9583 | 0.0014422 | 90 | 0.8324 | -0.0006283 | #DIV/0! | #DIV/0! | 103.0814 | 104.0913 | 0 | 0 | 0 | 0 | 0 | 0 | 0 | 0 | 0 | 2.5763 | 1.9768 | 6.5503 | 5.0376 | 5.2373 | 5.8341 | 0.80358 | 4.5434 | 5.5984 | 1 | 3.4304 | 8.1 | 1.1028 | 0.2 | 51.5259 | 19.7675 | #DIV/0! | 0 | 855.0918 | 542.0728 | 1.0064 | -0.002749 | #DIV/0! | #DIV/0! | #DIV/0! | 158051 | 1005-5 | 8 | 128 | 12.64
2020-11-09 | 15:23 | 1918 | 0.52941 | 7143.9629 | 1918 | 0 | 98.4722 | 120.7241 | 637.23 | 100.8248 | 103.0739 | 556.9206 | 5.6175 | 153.3302 | 6.1693 | #DIV/0! | 1.6696 | 96.0306 | 440.1295 | 115.4199 | 74.7629 | 43.7881 | 1798.9917 | 23.0068 | 25.1949 | 90.0529 | 40.0352 | 49.9702 | 90.1611 | 89.7543 | 88.4932 | 90.0421 | 79.996 | 40.2645 | 94.5826 | 99.7243 | 90.6608 | 195.6684 | 150.2455 | 89.9577 | 0.001442 | 90 | 0.8324 | -0.0006283 | #DIV/0! | #DIV/0! | 103.0758 | 104.0916 | 0 | 0 | 0 | 0 | 0 | 0 | 0 | 0 | 0 | 2.5762 | 1.9761 | 6.5512 | 5.037 | 5.2366 | 5.8319 | 0.80465 | 4.5404 | 5.598 | 1 | 3.4288 | 8.1 | 1.1019 | 0.2 | 51.525 | 19.761 | #DIV/0! | 0 | 854.5066 | 541.7832 | 1.0064 | -0.002749 | #DIV/0! | #DIV/0! | #DIV/0! | 158051 | 1005-5 | 8 | 128 | 12.64
2020-11-09 | 15:23 | 1919 | 0.52969 | 7143.9629 | 1919 | 0 | 98.4705 | 120.7453 | 637.2642 | 100.8354 | 103.0682 | 557.0995 | 5.6135 | 153.2369 | 6.1675 | #DIV/0! | 1.6695 | 96.0352 | 440.0598 | 115.3407 | 74.8444 | 43.7796 | 1798.989 | 23.0052 | 25.2063 | 90.0587 | 40.038 | 49.9729 | 90.1601 | 89.7541 | 88.4938 | 90.0423 | 79.9976 | 40.2663 | 94.5847 | 99.7254 | 90.6585 | 195.6696 | 150.1531 | 89.9571 | 0.0014416 | 90 | 0.8324 | -0.0006283 | #DIV/0! | #DIV/0! | 103.0739 | 104.0897 | 0 | 0 | 0 | 0 | 0 | 0 | 0 | 0 | 0 | 2.5764 | 1.9754 | 6.5543 | 5.0368 | 5.2361 | 5.8231 | 0.804 | 4.5345 | 5.5972 | 1 | 3.4235 | 8.1 | 1.1004 | 0.2 | 51.527 | 19.7544 | #DIV/0! | 0 | 852.154 | 538.6795 | 1.0064 | -0.002749 | #DIV/0! | #DIV/0! | #DIV/0! | 158051 | 1005-5 | 8 | 128 | 12.64
2020-11-09 | 15:23 | 1920 | 0.52997 | 7143.9634 | 1920 | 0 | 98.4709 | 120.7271 | 637.276 | 100.8336 | 103.0631 | 557.2508 | 5.6097 | 153.2175 | 6.1667 | #DIV/0! | 1.6694 | 96.0456 | 440.2177 | 115.2816 | 74.4042 | 43.7774 | 1798.9811 | 23.0064 | 25.2024 | 90.0586 | 40.0248 | 49.977 | 90.1583 | 89.7521 | 88.4917 | 90.0449 | 79.9923 | 40.2667 | 94.5802 | 99.7254 | 90.6599 | 195.6704 | 150.1342 | 89.9552 | 0.0014413 | 90 | 0.8324 | -0.0006283 | #DIV/0! | #DIV/0! | 103.0682 | 104.084 | 0 | 0 | 0 | 0 | 0 | 0 | 0 | 0 | 0 | 2.5764 | 1.9748 | 6.5571 | 5.0371 | 5.2338 | 5.8221 | 0.80044 | 4.5298 | 5.5969 | 1 | 3.4234 | 8.1 | 1.0981 | 0.2 | 51.5283 | 19.7477 | #DIV/0! | 0 | 851.5096 | 538.2234 | 1.0064 | -0.002749 | #DIV/0! | #DIV/0! | #DIV/0! | 158051 | 1005-5 | 8 | 128 | 12.64
2020-11-09 | 15:23 | 1921 | 0.53025 | 7143.9634 | 1921 | 0 | 98.4726 | 120.7255 | 637.4743 | 100.8365 | 103.0572 | 557.4536 | 5.6049 | 153.2312 | 6.1674 | #DIV/0! | 1.6695 | 96.0654 | 440.4012 | 115.2403 | 74.3239 | 43.7791 | 1798.9846 | 23.0068 | 25.1966 | 90.0559 | 40.0173 | 49.9746 | 90.1587 | 89.7519 | 88.4889 | 90.0429 | 79.9921 | 40.2663 | 94.5781 | 99.7246 | 90.6575 | 195.6654 | 150.1475 | 89.9553 | 0.0014405 | 90 | 0.8324 | -0.0006283 | #DIV/0! | #DIV/0! | 103.0631 | 104.0806 | 0 | 0 | 0 | 0 | 0 | 0 | 0 | 0 | 0 | 2.5768 | 1.9741 | 6.5612 | 5.0384 | 5.235 | 5.8262 | 0.79858 | 4.5266 | 5.5967 | 1 | 3.4247 | 8.1 | 1.0992 | 0.2 | 51.5369 | 19.7409 | #DIV/0! | 0 | 849.3701 | 537.7509 | 1.0064 | -0.002749 | #DIV/0! | #DIV/0! | #DIV/0! | 158051 | 1005-5 | 8 | 128 | 12.64
2020-11-09 | 15:23 | 1922 | 0.53053 | 7143.9639 | 1922 | 0 | 98.4748 | 120.7454 | 637.4631 | 100.8375 | 103.0538 | 557.0977 | 5.6006 | 153.1926 | 6.1654 | #DIV/0! | 1.6695 | 96.0853 | 440.1766 | 115.2166 | 74.2661 | 43.7804 | 1798.9862 | 23.007 | 25.2093 | 90.0531 | 40.0291 | 49.9709 | 90.158 | 89.7543 | 88.4849 | 90.0424 | 79.9914 | 40.2695 | 94.5803 | 99.7238 | 90.6546 | 195.663 | 150.1099 | 89.9562 | 0.0014404 | 90 | 0.8324 | -0.0006283 | #DIV/0! | #DIV/0! | 103.0572 | 104.0774 | 0 | 0 | 0 | 0 | 0 | 0 | 0 | 0 | 0 | 2.5768 | 1.9734 | 6.563 | 5.0401 | 5.2347 | 5.8299 | 0.79687 | 4.5232 | 5.5955 | 1 | 3.419 | 8.1 | 1.1016 | 0.2 | 51.5367 | 19.734 | #DIV/0! | 0 | 847.1681 | 536.8909 | 1.0064 | -0.002749 | #DIV/0! | #DIV/0! | #DIV/0! | 158051 | 1005-5 | 8 | 128 | 12.64
2020-11-09 | 15:23 | 1923 | 0.5308 | 7143.9639 | 1922 | 0 | 98.4744 | 120.7425 | 637.7932 | 100.8595 | 103.0483 | 556.994 | 5.5915 | 153.2942 | 6.1671 | #DIV/0! | 1.6696 | 96.1114 | 440.1492 | 115.1657 | 74.4363 | 43.7835 | 1798.9871 | 23.0081 | 25.2108 | 90.0487 | 40.0404 | 49.9707 | 90.1574 | 89.7534 | 88.4832 | 90.0368 | 79.988 | 40.2667 | 94.5791 | 99.724 | 90.6534 | 195.656 | 150.2106 | 89.9554 | 0.0014404 | 90 | 0.8324 | -0.0006283 | #DIV/0! | #DIV/0! | 103.0538 | 104.0754 | 0 | 0 | 0 | 0 | 0 | 0 | 0 | 0 | 0 | 2.5767 | 1.9727 | 6.566 | 5.0428 | 5.24 | 5.8377 | 0.79602 | 4.518 | 5.5959 | 1 | 3.4167 | 8.1 | 1.1019 | 0.2 | 51.5343 | 19.7271 | #DIV/0! | 0 | 844.3327 | 537.2599 | 1.0064 | -0.002749 | #DIV/0! | #DIV/0! | #DIV/0! | 158051 | 1005-5 | 8 | 128 | 12.64
2020-11-09 | 15:23 | 1924 | 0.53108 | 7143.9644 | 1924 | 0 | 98.4751 | 120.7388 | 637.4675 | 100.8769 | 103.0371 | 556.8474 | 5.5916 | 153.2749 | 6.1652 | #DIV/0! | 1.6698 | 96.1427 | 440.0353 | 115.1362 | 74.6755 | 43.7851 | 1798.9893 | 23.0054 | 25.2029 | 90.049 | 40.0459 | 49.9716 | 90.1573 | 89.7543 | 88.4818 | 90.0341 | 79.9851 | 40.2633 | 94.5781 | 99.7263 | 90.6501 | 195.6492 | 150.1923 | 89.9558 | 0.0014403 | 90 | 0.8324 | -0.0006283 | #DIV/0! | #DIV/0! | 103.0483 | 104.0659 | 0 | 0 | 0 | 0 | 0 | 0 | 0 | 0 | 0 | 2.5767 | 1.972 | 6.573 | 5.0453 | 5.2421 | 5.8383 | 0.78941 | 4.5112 | 5.5966 | 1 | 3.4192 | 8.1 | 1.1014 | 0.2 | 51.5338 | 19.7201 | #DIV/0! | 0 | 844.92 | 537.5509 | 1.0064 | -0.002749 | #DIV/0! | #DIV/0! | #DIV/0! | 158051 | 1005-5 | 8 | 128 | 12.64
2020-11-09 | 15:23 | 1925 | 0.53136 | 7143.9644 | 1925 | 0 | 98.4738 | 120.7087 | 637.538 | 100.8866 | 103.0242 | 556.8503 | 5.5927 | 153.3619 | 6.1659 | #DIV/0! | 1.6699 | 96.1808 | 440.3347 | 115.113 | 74.645 | 43.779 | 1798.8895 | 23.0046 | 25.196 | 90.0532 | 40.0411 | 49.9724 | 90.1577 | 89.7535 | 88.4802 | 90.0323 | 79.9825 | 40.262 | 94.5779 | 99.7271 | 90.6485 | 195.6423 | 150.279 | 89.9556 | 0.0014411 | 90 | 0.8324 | -0.0006283 | #DIV/0! | #DIV/0! | 103.0371 | 104.0667 | 0 | 0 | 0 | 0 | 0 | 0 | 0 | 0 | 0 | 2.576 | 1.9713 | 6.5817 | 5.049 | 5.2441 | 5.8309 | 0.79059 | 4.5049 | 5.5966 | 1 | 3.4202 | 8.1 | 1.101 | 0.2 | 51.5204 | 19.7131 | #DIV/0! | 0 | 847.0779 | 538.6942 | 1.0064 | -0.002749 | #DIV/0! | #DIV/0! | #DIV/0! | 158051 | 1005-5 | 8 | 128 | 12.64
2020-11-09 | 15:23 | 1926 | 0.53164 | 7143.9648 | 1926 | 0 | 98.4737 | 120.7385 | 637.7344 | 100.9055 | 103.0137 | 556.715 | 5.5837 | 153.4071 | 6.1673 | #DIV/0! | 1.67 | 96.1611 | 440.395 | 115.118 | 74.3199 | 43.7724 | 1798.9266 | 23.0043 | 25.1855 | 90.0561 | 40.0343 | 49.9729 | 90.1558 | 89.7535 | 88.4808 | 90.0299 | 79.9813 | 40.2603 | 94.5778 | 99.7275 | 90.6461 | 195.6376 | 150.3235 | 89.9546 | 0.0014411 | 90 | 0.8324 | -0.0006283 | #DIV/0! | #DIV/0! | 103.0242 | 104.0665 | 0 | 0 | 0 | 0 | 0 | 0 | 0 | 0 | 0 | 2.5759 | 1.9706 | 6.5882 | 5.0484 | 5.2452 | 5.8265 | 0.79107 | 4.4988 | 5.5968 | 1 | 3.4243 | 8.1 | 1.1007 | 0.2 | 51.5171 | 19.7061 | #DIV/0! | 0 | 846.9475 | 542.2061 | 1.0064 | -0.002749 | #DIV/0! | #DIV/0! | #DIV/0! | 158051 | 1005-5 | 8 | 128 | 12.64
2020-11-09 | 15:24 | 1927 | 0.53191 | 7143.9653 | 1927 | 0 | 98.4741 | 120.7293 | 637.7163 | 100.9344 | 103.002 | 556.6822 | 5.5846 | 153.3558 | 6.1685 | #DIV/0! | 1.6701 | 96.1376 | 440.5554 | 115.149 | 74.4255 | 43.7652 | 1798.9424 | 23.0038 | 25.1921 | 90.0567 | 40.015 | 49.9724 | 90.1552 | 89.7516 | 88.4821 | 90.0267 | 79.9827 | 40.2607 | 94.58 | 99.7282 | 90.6459 | 195.6375 | 150.2716 | 89.9534 | 0.0014419 | 90 | 0.8324 | -0.0006283 | #DIV/0! | #DIV/0! | 103.0137 | 104.0574 | 0 | 0 | 0 | 0 | 0 | 0 | 0 | 0 | 0 | 2.5751 | 1.9699 | 6.5962 | 5.0481 | 5.249 | 5.8242 | 0.78468 | 4.495 | 5.5966 | 1 | 3.4213 | 8.1 | 1.1009 | 0.2 | 51.5023 | 19.6992 | #DIV/0! | 0 | 843.4893 | 541.9007 | 1.0064 | -0.002749 | #DIV/0! | #DIV/0! | #DIV/0! | 158051 | 1005-5 | 8 | 128 | 12.64
2020-11-09 | 15:24 | 1928 | 0.53219 | 7143.9653 | 1928 | 0 | 98.4737 | 120.7336 | 637.4866 | 100.9278 | 102.9891 | 556.7763 | 5.5928 | 153.3193 | 6.1677 | #DIV/0! | 1.6701 | 96.1183 | 440.3934 | 115.159 | 74.1617 | 43.7604 | 1798.953 | 23.0045 | 25.1958 | 90.0564 | 39.9981 | 49.9717 | 90.1558 | 89.7497 | 88.4856 | 90.0277 | 79.9865 | 40.2608 | 94.5832 | 99.72 | 90.6486 | 195.6387 | 150.2354 | 89.9527 | 0.0014421 | 90 | 0.8324 | -0.0006283 | #DIV/0! | #DIV/0! | 103.002 | 104.0587 | 0 | 0 | 0 | 0 | 0 | 0 | 0 | 0 | 0 | 2.5747 | 1.9692 | 6.6046 | 5.0476 | 5.2479 | 5.8255 | 0.78616 | 4.494 | 5.5962 | 1 | 3.418 | 8.1 | 1.1016 | 0.2 | 51.4944 | 19.6922 | #DIV/0! | 0 | 844.9979 | 540.3942 | 1.0064 | -0.002749 | #DIV/0! | #DIV/0! | #DIV/0! | 158051 | 1005-5 | 8 | 128 | 12.64
2020-11-09 | 15:24 | 1929 | 0.53247 | 7143.9658 | 1929 | 0 | 98.474 | 120.751 | 637.2718 | 100.9236 | 102.9774 | 556.3374 | 5.6018 | 153.3281 | 6.168 | #DIV/0! | 1.6702 | 96.0679 | 440.2281 | 115.1244 | 74.3764 | 43.7543 | 1798.9643 | 23.0058 | 25.1938 | 90.0558 | 39.9721 | 49.972 | 90.1557 | 89.7487 | 88.4861 | 90.0304 | 79.9865 | 40.2595 | 94.5822 | 99.7161 | 90.6532 | 195.6363 | 150.2441 | 89.9522 | 0.0014416 | 90 | 0.8324 | -0.0006283 | #DIV/0! | #DIV/0! | 102.9891 | 104.0664 | 0 | 0 | 0 | 0 | 0 | 0 | 0 | 0 | 0 | 2.5749 | 1.9685 | 6.6121 | 5.0447 | 5.2458 | 5.8257 | 0.79265 | 4.4958 | 5.5963 | 1 | 3.4181 | 8.1 | 1.1014 | 0.2 | 51.4974 | 19.6854 | #DIV/0! | 0 | 849.2463 | 541.9774 | 1.0064 | -0.002749 | #DIV/0! | #DIV/0! | #DIV/0! | 158051 | 1005-5 | 8 | 128 | 12.64
2020-11-09 | 15:24 | 1930 | 0.53275 | 7143.9658 | 1930 | 0 | 98.4742 | 120.7475 | 637.2115 | 100.8852 | 102.9655 | 556.7592 | 5.6109 | 153.2678 | 6.1671 | #DIV/0! | 1.6702 | 96.0478 | 439.9588 | 115.0588 | 74.1218 | 43.7491 | 1798.9757 | 23.0071 | 25.2012 | 90.0557 | 39.9803 | 49.9724 | 90.1545 | 89.7478 | 88.488 | 90.0305 | 79.9849 | 40.2583 | 94.5825 | 99.7201 | 90.6581 | 195.6362 | 150.1843 | 89.9512 | 0.0014414 | 90 | 0.8324 | -0.0006283 | #DIV/0! | #DIV/0! | 102.9774 | 104.0759 | 0 | 0 | 0 | 0 | 0 | 0 | 0 | 0 | 0 | 2.5749 | 1.9678 | 6.6202 | 5.0435 | 5.2451 | 5.8263 | 0.80048 | 4.5005 | 5.5963 | 1 | 3.4146 | 8.1 | 1.1012 | 0.2 | 51.4978 | 19.6785 | #DIV/0! | 0 | 851.2858 | 542.016 | 1.0064 | -0.002749 | #DIV/0! | #DIV/0! | #DIV/0! | 158051 | 1005-5 | 8 | 128 | 12.64
2020-11-09 | 15:24 | 1931 | 0.53303 | 7143.9663 | 1931 | 0 | 98.4723 | 120.7295 | 637.2284 | 100.8654 | 102.9557 | 556.5014 | 5.6153 | 153.2376 | 6.1698 | #DIV/0! | 1.6702 | 96.0509 | 440.0751 | 114.9819 | 74.0011 | 43.7489 | 1798.9762 | 23.007 | 25.2183 | 90.0554 | 39.9801 | 49.9727 | 90.1515 | 89.7466 | 88.4912 | 90.0322 | 79.9791 | 40.2566 | 94.5811 | 99.722 | 90.6572 | 195.6381 | 150.1527 | 89.949 | 0.0014413 | 90 | 0.8324 | -0.0006283 | #DIV/0! | #DIV/0! | 102.9655 | 104.085 | 0 | 0 | 0 | 0 | 0 | 0 | 0 | 0 | 0 | 2.5748 | 1.9672 | 6.6267 | 5.0433 | 5.2438 | 5.8264 | 0.80821 | 4.5029 | 5.5965 | 1 | 3.4069 | 8.1 | 1.1011 | 0.2 | 51.4953 | 19.6716 | #DIV/0! | 0 | 852.6048 | 541.8499 | 1.0064 | -0.002749 | #DIV/0! | #DIV/0! | #DIV/0! | 158051 | 1005-5 | 8 | 128 | 12.64
2020-11-09 | 15:24 | 1932 | 0.5333 | 7143.9663 | 1932 | 0 | 98.4715 | 120.7002 | 637.1671 | 100.8508 | 102.9453 | 556.3031 | 5.6155 | 153.1916 | 6.1719 | #DIV/0! | 1.6702 | 96.0489 | 440.1486 | 114.9045 | 73.874 | 43.7464 | 1798.9762 | 23.0042 | 25.2179 | 90.0603 | 39.9721 | 49.969 | 90.1507 | 89.7461 | 88.4917 | 90.0346 | 79.9774 | 40.2587 | 94.5788 | 99.7205 | 90.6542 | 195.6384 | 150.1057 | 89.9484 | 0.0014408 | 90 | 0.8324 | -0.0006283 | #DIV/0! | #DIV/0! | 102.9557 | 104.0876 | 0 | 0 | 0 | 0 | 0 | 0 | 0 | 0 | 0 | 2.575 | 1.9665 | 6.6331 | 5.0424 | 5.2414 | 5.8195 | 0.81094 | 4.5065 | 5.5958 | 1 | 3.4052 | 8.1 | 1.1032 | 0.2 | 51.5002 | 19.6649 | #DIV/0! | 0 | 852.7068 | 539.7123 | 1.0064 | -0.002749 | #DIV/0! | #DIV/0! | #DIV/0! | 158051 | 1005-5 | 8 | 128 | 12.64
2020-11-09 | 15:24 | 1933 | 0.53358 | 7143.9668 | 1933 | 0 | 98.4727 | 120.7061 | 637.2389 | 100.8186 | 102.934 | 556.1918 | 5.6207 | 153.2158 | 6.1738 | #DIV/0! | 1.6701 | 96.0625 | 440.1726 | 114.8436 | 73.9492 | 43.7414 | 1798.9785 | 23.0023 | 25.2109 | 90.0635 | 40.0143 | 49.9626 | 90.1509 | 89.7481 | 88.4911 | 90.0318 | 79.979 | 40.2586 | 94.5796 | 99.7217 | 90.6466 | 195.6379 | 150.1289 | 89.9495 | 0.0014405 | 90 | 0.8324 | -0.0006283 | #DIV/0! | #DIV/0! | 102.9453 | 104.087 | 0 | 0 | 0 | 0 | 0 | 0 | 0 | 0 | 0 | 2.5751 | 1.9658 | 6.6409 | 5.0436 | 5.2433 | 5.8138 | 0.81129 | 4.5082 | 5.5954 | 1 | 3.4068 | 8.1 | 1.107 | 0.2 | 51.503 | 19.6582 | #DIV/0! | 0 | 852.365 | 540.1434 | 1.0064 | -0.002749 | #DIV/0! | #DIV/0! | #DIV/0! | 158051 | 1005-5 | 8 | 128 | 12.64
2020-11-09 | 15:24 | 1934 | 0.53386 | 7143.9673 | 1934 | 0 | 98.4726 | 120.7155 | 637.1385 | 100.8042 | 102.9209 | 556.2907 | 5.6177 | 153.1572 | 6.1732 | #DIV/0! | 1.6701 | 96.0639 | 439.9826 | 114.8092 | 73.9197 | 43.7397 | 1798.9802 | 23.0031 | 25.2081 | 90.0653 | 40.0172 | 49.959 | 90.1478 | 89.7493 | 88.4857 | 90.0282 | 79.972 | 40.2541 | 94.5785 | 99.7254 | 90.6428 | 195.6351 | 150.0705 | 89.9486 | 0.0014402 | 90 | 0.8324 | -0.0006283 | #DIV/0! | #DIV/0! | 102.934 | 104.0934 | 0 | 0 | 0 | 0 | 0 | 0 | 0 | 0 | 0 | 2.5753 | 1.9651 | 6.6497 | 5.044 | 5.2465 | 5.8107 | 0.81693 | 4.5055 | 5.5962 | 1 | 3.407 | 8.1 | 1.1095 | 0.2 | 51.506 | 19.6514 | #DIV/0! | 0 | 852.129 | 538.8607 | 1.0064 | -0.002749 | #DIV/0! | #DIV/0! | #DIV/0! | 158051 | 1005-5 | 8 | 128 | 12.64
2020-11-09 | 15:24 | 1935 | 0.53414 | 7143.9673 | 1935 | 0 | 98.4719 | 120.6766 | 636.4698 | 100.8473 | 102.9069 | 556.3087 | 5.6237 | 153.1166 | 6.1699 | #DIV/0! | 1.6701 | 96.0503 | 439.6221 | 114.7735 | 74.0022 | 43.7374 | 1798.9875 | 23.0083 | 25.1992 | 90.0614 | 39.997 | 49.9574 | 90.1478 | 89.7492 | 88.4875 | 90.0313 | 79.9707 | 40.2539 | 94.5762 | 99.723 | 90.6453 | 195.6334 | 150.0316 | 89.9485 | 0.0014402 | 90 | 0.8324 | -0.0006283 | #DIV/0! | #DIV/0! | 102.9209 | 104.0903 | 0 | 0 | 0 | 0 | 0 | 0 | 0 | 0 | 0 | 2.5752 | 1.9645 | 6.6583 | 5.0431 | 5.2441 | 5.816 | 0.81541 | 4.5045 | 5.5961 | 1 | 3.4094 | 8.1 | 1.1106 | 0.2 | 51.5034 | 19.6446 | #DIV/0! | 0 | 852.619 | 537.4301 | 1.0064 | -0.002749 | #DIV/0! | #DIV/0! | #DIV/0! | 158051 | 1005-5 | 8 | 128 | 12.64
2020-11-09 | 15:24 | 1936 | 0.53441 | 7143.9678 | 1936 | 0 | 98.4735 | 120.7021 | 636.7338 | 100.88 | 102.8962 | 556.2969 | 5.6274 | 153.1096 | 6.1733 | #DIV/0! | 1.6701 | 96.0417 | 439.9796 | 114.7838 | 73.7025 | 43.7384 | 1798.9867 | 23.0103 | 25.199 | 90.0604 | 39.9709 | 49.9603 | 90.1494 | 89.7462 | 88.4879 | 90.0327 | 79.9773 | 40.2523 | 94.5767 | 99.723 | 90.6493 | 195.6315 | 150.023 | 89.9478 | 0.0014397 | 90 | 0.8324 | -0.0006283 | #DIV/0! | #DIV/0! | 102.9069 | 104.0956 | 0 | 0 | 0 | 0 | 0 | 0 | 0 | 0 | 0 | 2.5755 | 1.9638 | 6.6672 | 5.0431 | 5.2428 | 5.8183 | 0.82034 | 4.5071 | 5.5964 | 1 | 3.4089 | 8.1 | 1.1089 | 0.2 | 51.51 | 19.6379 | #DIV/0! | 0 | 852.7691 | 537.9206 | 1.0064 | -0.002749 | #DIV/0! | #DIV/0! | #DIV/0! | 158051 | 1005-5 | 8 | 128 | 12.64
2020-11-09 | 15:24 | 1937 | 0.53469 | 7143.9678 | 1937 | 0 | 98.4736 | 120.7451 | 636.8889 | 100.8862 | 102.883 | 556.4811 | 5.6285 | 153.1214 | 6.1749 | #DIV/0! | 1.67 | 96.0571 | 440.2326 | 114.8532 | 73.7287 | 43.7401 | 1798.9936 | 23.0114 | 25.1989 | 90.0614 | 39.9568 | 49.9603 | 90.1508 | 89.7463 | 88.4878 | 90.036 | 79.9781 | 40.2552 | 94.5765 | 99.7199 | 90.6533 | 195.6264 | 150.034 | 89.9485 | 0.0014394 | 90 | 0.8324 | -0.0006283 | #DIV/0! | #DIV/0! | 102.8962 | 104.1009 | 0 | 0 | 0 | 0 | 0 | 0 | 0 | 0 | 0 | 2.5757 | 1.9631 | 6.6765 | 5.0439 | 5.2397 | 5.8167 | 0.82522 | 4.5124 | 5.5953 | 1 | 3.4072 | 8.1 | 1.1093 | 0.2 | 51.5141 | 19.6312 | #DIV/0! | 0 | 853.3836 | 536.4358 | 1.0064 | -0.002749 | #DIV/0! | #DIV/0! | #DIV/0! | 158051 | 1005-5 | 8 | 128 | 12.64
2020-11-09 | 15:24 | 1938 | 0.53497 | 7143.9683 | 1938 | 0 | 98.4762 | 120.7676 | 636.7777 | 100.8672 | 102.8605 | 556.7615 | 5.6241 | 153.1874 | 6.1732 | #DIV/0! | 1.6698 | 96.0856 | 440.0671 | 114.9345 | 73.7333 | 43.7414 | 1798.9142 | 23.0132 | 25.1942 | 90.0631 | 39.9439 | 49.9631 | 90.1531 | 89.7437 | 88.4878 | 90.0375 | 79.9778 | 40.2532 | 94.5768 | 99.7199 | 90.6537 | 195.6227 | 150.1008 | 89.9484 | 0.0014394 | 90 | 0.8324 | -0.0006283 | #DIV/0! | #DIV/0! | 102.883 | 104.1022 | 0 | 0 | 0 | 0 | 0 | 0 | 0 | 0 | 0 | 2.5757 | 1.9625 | 6.689 | 5.0456 | 5.2374 | 5.8142 | 0.82712 | 4.52 | 5.5954 | 1 | 3.4096 | 8.1 | 1.1076 | 0.2 | 51.5144 | 19.6246 | #DIV/0! | 0 | 854.0152 | 540.1874 | 1.0064 | -0.002749 | #DIV/0! | #DIV/0! | #DIV/0! | 158051 | 1005-5 | 8 | 128 | 12.64
2020-11-09 | 15:24 | 1939 | 0.53525 | 7143.9683 | 1939 | 0 | 98.4754 | 120.7983 | 636.6739 | 100.8221 | 102.835 | 556.8361 | 5.6144 | 153.2886 | 6.1726 | #DIV/0! | 1.6698 | 96.1181 | 440.0942 | 115.0008 | 73.5779 | 43.7427 | 1799.1837 | 23.0149 | 25.2171 | 90.0656 | 39.9543 | 49.9639 | 90.152 | 89.7433 | 88.4911 | 90.0341 | 79.9809 | 40.2514 | 94.5777 | 99.7227 | 90.6548 | 195.6183 | 150.2024 | 89.9476 | 0.0014396 | 90 | 0.8324 | -0.0006283 | #DIV/0! | #DIV/0! | 102.8605 | 104.1002 | 0 | 0 | 0 | 0 | 0 | 0 | 0 | 0 | 0 | 2.5755 | 1.9618 | 6.709 | 5.0487 | 5.2405 | 5.8096 | 0.82654 | 4.5283 | 5.5958 | 1 | 3.3996 | 8.1 | 1.107 | 0.2 | 51.5106 | 19.6179 | #DIV/0! | 0 | 854.0792 | 544.078 | 1.0064 | -0.002749 | #DIV/0! | #DIV/0! | #DIV/0! | 158051 | 1005-5 | 8 | 128 | 12.64
2020-11-09 | 15:24 | 1940 | 0.53553 | 7143.9688 | 1940 | 0 | 98.4733 | 120.7503 | 637.0446 | 100.7684 | 102.8208 | 556.7231 | 5.6135 | 153.3256 | 6.1759 | #DIV/0! | 1.6698 | 96.1172 | 440.4672 | 115.0395 | 73.6028 | 43.7477 | 1799.1017 | 23.014 | 25.2294 | 90.066 | 39.9724 | 49.9646 | 90.1496 | 89.7445 | 88.4904 | 90.0341 | 79.9823 | 40.2544 | 94.5775 | 99.7247 | 90.6542 | 195.6149 | 150.2376 | 89.9471 | 0.0014403 | 90 | 0.8324 | -0.0006283 | #DIV/0! | #DIV/0! | 102.835 | 104.0898 | 0 | 0 | 0 | 0 | 0 | 0 | 0 | 0 | 0 | 2.5749 | 1.9611 | 6.7165 | 5.0496 | 5.2408 | 5.8087 | 0.81942 | 4.5333 | 5.5948 | 1 | 3.3923 | 8.1 | 1.1068 | 0.2 | 51.4988 | 19.6111 | #DIV/0! | 0 | 854.1936 | 546.006 | 1.0064 | -0.002749 | #DIV/0! | #DIV/0! | #DIV/0! | 158051 | 1005-5 | 8 | 128 | 12.64
2020-11-09 | 15:24 | 1941 | 0.5358 | 7143.9692 | 1941 | 0 | 98.4711 | 120.7791 | 636.8262 | 100.7724 | 102.7991 | 556.4695 | 5.6162 | 153.4244 | 6.1758 | #DIV/0! | 1.6699 | 96.0998 | 440.6162 | 115.0775 | 73.6115 | 43.7499 | 1799.053 | 23.0133 | 25.2294 | 90.0628 | 39.9687 | 49.965 | 90.1496 | 89.7453 | 88.4904 | 90.0355 | 79.9804 | 40.2549 | 94.5765 | 99.7241 | 90.6548 | 195.6111 | 150.3365 | 89.9475 | 0.0014411 | 90 | 0.8324 | -0.0006283 | #DIV/0! | #DIV/0! | 102.8208 | 104.0868 | 0 | 0 | 0 | 0 | 0 | 0 | 0 | 0 | 0 | 2.5742 | 1.9604 | 6.7322 | 5.0488 | 5.239 | 5.8127 | 0.81798 | 4.5375 | 5.5943 | 1 | 3.3915 | 8.1 | 1.1064 | 0.2 | 51.4838 | 19.6043 | #DIV/0! | 0 | 855.9157 | 550.5315 | 1.0064 | -0.002749 | #DIV/0! | #DIV/0! | #DIV/0! | 158051 | 1005-5 | 8 | 128 | 12.64
2020-11-09 | 15:24 | 1942 | 0.53608 | 7143.9692 | 1942 | 0 | 98.4699 | 120.752 | 637.2682 | 100.756 | 102.7875 | 556.9922 | 5.6172 | 153.4895 | 6.1777 | #DIV/0! | 1.6699 | 96.0684 | 441.161 | 115.1209 | 73.3392 | 43.7498 | 1799.0225 | 23.0144 | 25.234 | 90.058 | 39.9544 | 49.9663 | 90.1513 | 89.7452 | 88.4938 | 90.0366 | 79.982 | 40.253 | 94.5741 | 99.7169 | 90.6544 | 195.6059 | 150.4006 | 89.9482 | 0.0014416 | 90 | 0.8324 | -0.0006283 | #DIV/0! | #DIV/0! | 102.7991 | 104.0873 | 0 | 0 | 0 | 0 | 0 | 0 | 0 | 0 | 0 | 2.5737 | 1.9597 | 6.7401 | 5.0474 | 5.2381 | 5.8208 | 0.8191 | 4.543 | 5.5945 | 1 | 3.3885 | 8.1 | 1.106 | 0.2 | 51.4736 | 19.5974 | #DIV/0! | 0 | 857.9777 | 551.0872 | 1.0064 | -0.002749 | #DIV/0! | #DIV/0! | #DIV/0! | 158051 | 1005-5 | 8 | 128 | 12.64
2020-11-09 | 15:24 | 1943 | 0.53636 | 7143.9697 | 1943 | 0 | 98.4703 | 120.7205 | 637.1292 | 100.7582 | 102.7772 | 556.9383 | 5.6217 | 153.4593 | 6.176 | #DIV/0! | 1.67 | 96.0264 | 441.1092 | 115.1613 | 73.0757 | 43.7482 | 1799.0042 | 23.0145 | 25.2352 | 90.0549 | 39.9489 | 49.9693 | 90.1529 | 89.7475 | 88.4935 | 90.0418 | 79.9912 | 40.2524 | 94.5733 | 99.7181 | 90.6486 | 195.6006 | 150.3713 | 89.9502 | 0.0014425 | 90 | 0.8324 | -0.0006283 | #DIV/0! | #DIV/0! | 102.7875 | 104.0871 | 0 | 0 | 0 | 0 | 0 | 0 | 0 | 0 | 0 | 2.5728 | 1.959 | 6.7489 | 5.0446 | 5.2336 | 5.8258 | 0.81976 | 4.5506 | 5.5945 | 1 | 3.3866 | 8.1 | 1.1042 | 0.2 | 51.4561 | 19.5905 | #DIV/0! | 0 | 858.732 | 549.8448 | 1.0064 | -0.002749 | #DIV/0! | #DIV/0! | #DIV/0! | 158051 | 1005-5 | 8 | 128 | 12.64
2020-11-09 | 15:24 | 1944 | 0.53664 | 7143.9697 | 1944 | 0 | 98.4722 | 120.7436 | 637.0378 | 100.7876 | 102.7698 | 556.8835 | 5.6377 | 153.4625 | 6.1751 | #DIV/0! | 1.6702 | 95.9848 | 441.2929 | 115.2166 | 73.0604 | 43.7454 | 1798.9927 | 23.0133 | 25.2261 | 90.0554 | 39.946 | 49.9715 | 90.1551 | 89.7491 | 88.4935 | 90.0417 | 79.9927 | 40.2511 | 94.5758 | 99.7237 | 90.6444 | 195.5963 | 150.375 | 89.9521 | 0.0014429 | 90 | 0.8324 | -0.0006283 | #DIV/0! | #DIV/0! | 102.7772 | 104.092 | 0 | 0 | 0 | 0 | 0 | 0 | 0 | 0 | 0 | 2.5722 | 1.9583 | 6.7545 | 5.0416 | 5.2326 | 5.8258 | 0.8243 | 4.5583 | 5.5945 | 1 | 3.3886 | 8.0998 | 1.1029 | 0.2 | 51.4443 | 19.5834 | #DIV/0! | 0 | 858.7867 | 548.3141 | 1.0064 | -0.002749 | #DIV/0! | #DIV/0! | #DIV/0! | 158051 | 1005-5 | 8 | 128 | 12.64
2020-11-09 | 15:24 | 1945 | 0.53691 | 7143.9702 | 1945 | 0 | 98.4748 | 120.7353 | 637.0182 | 100.792 | 102.7645 | 556.6874 | 5.6479 | 153.4063 | 6.1754 | #DIV/0! | 1.6703 | 95.9912 | 441.1072 | 115.2763 | 72.8536 | 43.7438 | 1798.9926 | 23.0148 | 25.2267 | 90.0553 | 39.9515 | 49.9745 | 90.159 | 89.7494 | 88.4956 | 90.0379 | 79.9958 | 40.2509 | 94.5756 | 99.7264 | 90.6407 | 195.5966 | 150.3186 | 89.9542 | 0.0014427 | 90 | 0.8324 | -0.0006283 | #DIV/0! | #DIV/0! | 102.7698 | 104.11 | 0 | 0 | 0 | 0 | 0 | 0 | 0 | 0 | 0 | 2.5721 | 1.9576 | 6.7593 | 5.0421 | 5.2358 | 5.8253 | 0.83891 | 4.5662 | 5.5944 | 1 | 3.388 | 8.099 | 1.1012 | 0.2 | 51.4422 | 19.5763 | #DIV/0! | 0 | 857.7538 | 545.7547 | 1.0064 | -0.002749 | #DIV/0! | #DIV/0! | #DIV/0! | 158051 | 1005-5 | 8 | 128 | 12.64
2020-11-09 | 15:24 | 1946 | 0.53719 | 7143.9702 | 1946 | 0 | 98.4731 | 120.7401 | 636.7376 | 100.7455 | 102.7624 | 556.563 | 5.6443 | 153.3414 | 6.1718 | #DIV/0! | 1.6705 | 96.0018 | 440.7605 | 115.2729 | 72.7926 | 43.743 | 1798.5704 | 23.0145 | 25.2361 | 90.0568 | 39.9478 | 49.9787 | 90.1589 | 89.7491 | 88.4919 | 90.038 | 80.0003 | 40.2482 | 94.5755 | 99.7254 | 90.6387 | 195.5923 | 150.2555 | 89.954 | 0.0014426 | 90 | 0.8324 | -0.0006283 | #DIV/0! | #DIV/0! | 102.7645 | 104.1227 | 0 | 0 | 0 | 0 | 0 | 0 | 0 | 0 | 0 | 2.5719 | 1.9569 | 6.7605 | 5.0422 | 5.2359 | 5.8232 | 0.8497 | 4.5736 | 5.5947 | 1 | 3.3832 | 8.0982 | 1.0987 | 0.2 | 51.4383 | 19.5692 | #DIV/0! | 0 | 855.3616 | 543.656 | 1.0064 | -0.002749 | #DIV/0! | #DIV/0! | #DIV/0! | 158051 | 1005-5 | 8 | 128 | 12.64
2020-11-09 | 15:24 | 1947 | 0.53747 | 7143.9707 | 1947 | 0 | 98.472 | 120.7246 | 636.6535 | 100.7232 | 102.7506 | 556.6007 | 5.6419 | 153.3423 | 6.1713 | #DIV/0! | 1.6706 | 96.016 | 440.7887 | 115.255 | 72.7601 | 43.7431 | 1798.6905 | 23.0141 | 25.237 | 90.0584 | 39.9743 | 49.9759 | 90.1567 | 89.7494 | 88.4913 | 90.0395 | 79.9968 | 40.2478 | 94.5747 | 99.7232 | 90.6413 | 195.5957 | 150.2567 | 89.9531 | 0.001442 | 90 | 0.8324 | -0.0006283 | #DIV/0! | #DIV/0! | 102.7624 | 104.1174 | 0 | 0 | 0 | 0 | 0 | 0 | 0 | 0 | 0 | 2.5721 | 1.9562 | 6.7688 | 5.0437 | 5.2344 | 5.8205 | 0.84669 | 4.5799 | 5.5946 | 1 | 3.3813 | 8.0976 | 1.1 | 0.2 | 51.4419 | 19.5622 | #DIV/0! | 0 | 851.4493 | 544.3354 | 1.0064 | -0.002749 | #DIV/0! | #DIV/0! | #DIV/0! | 158051 | 1005-5 | 8 | 128 | 12.64
2020-11-09 | 15:24 | 1948 | 0.53775 | 7143.9712 | 1948 | 0 | 98.4709 | 120.7375 | 636.8294 | 100.7043 | 102.7506 | 556.5116 | 5.6349 | 153.2961 | 6.1724 | #DIV/0! | 1.6706 | 96.0375 | 440.8541 | 115.2246 | 72.9628 | 43.7448 | 1798.8103 | 23.014 | 25.2612 | 90.0593 | 40.0058 | 49.9766 | 90.1549 | 89.746 | 88.4929 | 90.0438 | 79.9944 | 40.2524 | 94.574 | 99.7234 | 90.6362 | 195.597 | 150.2099 | 89.9504 | 0.0014416 | 90 | 0.8324 | -0.0006283 | #DIV/0! | #DIV/0! | 102.7506 | 104.1139 | 0 | 0 | 0 | 0 | 0 | 0 | 0 | 0 | 0 | 2.5723 | 1.9555 | 6.7696 | 5.0455 | 5.2306 | 5.8189 | 0.84511 | 4.5814 | 5.5933 | 1 | 3.3713 | 8.0983 | 1.0999 | 0.2 | 51.4452 | 19.5553 | #DIV/0! | 0 | 847.871 | 544.4774 | 1.0064 | -0.002749 | #DIV/0! | #DIV/0! | #DIV/0! | 158051 | 1005-5 | 8 | 128 | 12.64
2020-11-09 | 15:24 | 1949 | 0.53803 | 7143.9712 | 1949 | 0 | 98.473 | 120.7364 | 636.9614 | 100.8021 | 102.7534 | 556.4474 | 5.6389 | 153.212 | 6.1724 | #DIV/0! | 1.6706 | 96.0607 | 440.9748 | 115.2512 | 72.6521 | 43.7469 | 1798.8261 | 23.0174 | 25.2566 | 90.0585 | 40.0122 | 49.9764 | 90.1564 | 89.7499 | 88.4966 | 90.0426 | 79.998 | 40.2576 | 94.5763 | 99.7251 | 90.6326 | 195.5949 | 150.1258 | 89.9532 | 0.0014415 | 90 | 0.8324 | -0.0006283 | #DIV/0! | #DIV/0! | 102.7506 | 104.1058 | 0 | 0 | 0 | 0 | 0 | 0 | 0 | 0 | 0 | 2.5721 | 1.9549 | 6.7715 | 5.0464 | 5.231 | 5.8198 | 0.8399 | 4.58 | 5.5918 | 1 | 3.3708 | 8.0996 | 1.1 | 0.2 | 51.4429 | 19.5485 | #DIV/0! | 0 | 848.9223 | 543.1497 | 1.0064 | -0.002749 | #DIV/0! | #DIV/0! | #DIV/0! | 158051 | 1005-5 | 8 | 128 | 12.64
2020-11-09 | 15:24 | 1950 | 0.5383 | 7143.9717 | 1950 | 0 | 98.4736 | 120.7397 | 637.3326 | 100.8791 | 102.7453 | 556.1287 | 5.6309 | 153.261 | 6.1731 | #DIV/0! | 1.6705 | 96.0529 | 441.1257 | 115.2884 | 72.7803 | 43.7475 | 1798.8882 | 23.0193 | 25.2543 | 90.058 | 40.0208 | 49.9764 | 90.1545 | 89.7497 | 88.5013 | 90.0403 | 80.0002 | 40.256 | 94.5781 | 99.7231 | 90.6313 | 195.5996 | 150.1744 | 89.9521 | 0.001441 | 90 | 0.8324 | -0.0006283 | #DIV/0! | #DIV/0! | 102.7534 | 104.1118 | 0 | 0 | 0 | 0 | 0 | 0 | 0 | 0 | 0 | 2.5724 | 1.9542 | 6.7783 | 5.0455 | 5.2325 | 5.8197 | 0.84549 | 4.5774 | 5.5918 | 1 | 3.3706 | 8.1 | 1.1 | 0.2 | 51.4477 | 19.5418 | #DIV/0! | 0 | 851.1531 | 546.6541 | 1.0064 | -0.002749 | #DIV/0! | #DIV/0! | #DIV/0! | 158051 | 1005-5 | 8 | 128 | 12.64
2020-11-09 | 15:24 | 1951 | 0.53858 | 7143.9717 | 1951 | 0 | 98.4735 | 120.7248 | 637.3661 | 100.8698 | 102.7518 | 556.5749 | 5.6357 | 153.1912 | 6.172 | #DIV/0! | 1.6705 | 96.0748 | 440.8215 | 115.343 | 72.8831 | 43.7511 | 1798.9287 | 23.017 | 25.2524 | 90.0533 | 40.0151 | 49.9761 | 90.154 | 89.751 | 88.4987 | 90.0371 | 80.0015 | 40.2551 | 94.5798 | 99.7234 | 90.6328 | 195.6012 | 150.1052 | 89.9525 | 0.0014404 | 90 | 0.8324 | -0.0006283 | #DIV/0! | #DIV/0! | 102.7453 | 104.1045 | 0 | 0 | 0 | 0 | 0 | 0 | 0 | 0 | 0 | 2.5727 | 1.9535 | 6.7752 | 5.0473 | 5.2356 | 5.8276 | 0.84085 | 4.5742 | 5.5919 | 1 | 3.3696 | 8.0991 | 1.1004 | 0.2 | 51.4537 | 19.5351 | #DIV/0! | 0 | 850.4433 | 544.0804 | 1.0064 | -0.002749 | #DIV/0! | #DIV/0! | #DIV/0! | 158051 | 1005-5 | 8 | 128 | 12.64
2020-11-09 | 15:24 | 1952 | 0.53886 | 7143.9722 | 1952 | 0 | 98.4739 | 120.729 | 637.3399 | 100.8453 | 102.7586 | 556.3473 | 5.6329 | 153.1427 | 6.172 | #DIV/0! | 1.6705 | 96.0936 | 440.3803 | 115.385 | 73.0224 | 43.7519 | 1798.7526 | 23.0162 | 25.2439 | 90.05 | 39.9897 | 49.9775 | 90.1546 | 89.7512 | 88.4994 | 90.0369 | 80.0005 | 40.2563 | 94.5791 | 99.7239 | 90.6369 | 195.6042 | 150.0567 | 89.9529 | 0.0014406 | 90 | 0.8324 | -0.0006283 | #DIV/0! | #DIV/0! | 102.7518 | 104.1092 | 0 | 0 | 0 | 0 | 0 | 0 | 0 | 0 | 0 | 2.5724 | 1.9528 | 6.771 | 5.0494 | 5.2356 | 5.8325 | 0.84539 | 4.5741 | 5.5911 | 1 | 3.3722 | 8.1 | 1.0993 | 0.2 | 51.448 | 19.5283 | #DIV/0! | 0 | 850.7149 | 543.1825 | 1.0064 | -0.002749 | #DIV/0! | #DIV/0! | #DIV/0! | 158051 | 1005-5 | 8 | 128 | 12.64
2020-11-09 | 15:24 | 1953 | 0.53914 | 7143.9722 | 1953 | 0 | 98.4751 | 120.7146 | 637.0325 | 100.8197 | 102.7628 | 556.284 | 5.6297 | 153.166 | 6.171 | #DIV/0! | 1.6705 | 96.112 | 440.2663 | 115.4028 | 73.0843 | 43.7502 | 1798.8378 | 23.0169 | 25.2448 | 90.0479 | 39.9795 | 49.9762 | 90.1547 | 89.7507 | 88.4984 | 90.0369 | 80.0012 | 40.2541 | 94.5797 | 99.7261 | 90.6386 | 195.6096 | 150.0804 | 89.9527 | 0.00144 | 90 | 0.8324 | -0.0006283 | #DIV/0! | #DIV/0! | 102.7586 | 104.1068 | 0 | 0 | 0 | 0 | 0 | 0 | 0 | 0 | 0 | 2.5728 | 1.9521 | 6.7676 | 5.0515 | 5.2355 | 5.8371 | 0.84453 | 4.5764 | 5.5915 | 1 | 3.3707 | 8.1 | 1.1004 | 0.2 | 51.4556 | 19.5214 | #DIV/0! | 0 | 850.7481 | 545.3966 | 1.0064 | -0.002749 | #DIV/0! | #DIV/0! | #DIV/0! | 158051 | 1005-5 | 8 | 128 | 12.64
2020-11-09 | 15:24 | 1954 | 0.53941 | 7143.9727 | 1954 | 0 | 98.4743 | 120.7219 | 636.7353 | 100.7994 | 102.7625 | 556.1931 | 5.6244 | 153.1234 | 6.1685 | #DIV/0! | 1.6705 | 96.1114 | 439.7758 | 115.4347 | 73.113 | 43.7446 | 1798.898 | 23.0171 | 25.2506 | 90.049 | 39.9634 | 49.9784 | 90.1549 | 89.7518 | 88.4976 | 90.0394 | 80.0006 | 40.2554 | 94.5805 | 99.7269 | 90.6403 | 195.618 | 150.0391 | 89.9534 | 0.0014397 | 90 | 0.8324 | -0.0006283 | #DIV/0! | #DIV/0! | 102.7628 | 104.1048 | 0 | 0 | 0 | 0 | 0 | 0 | 0 | 0 | 0 | 2.573 | 1.9515 | 6.7697 | 5.0524 | 5.2334 | 5.8347 | 0.84395 | 4.5804 | 5.591 | 1 | 3.3676 | 8.1 | 1.0992 | 0.2 | 51.4594 | 19.5146 | #DIV/0! | 0 | 851.7468 | 545.9874 | 1.0064 | -0.002749 | #DIV/0! | #DIV/0! | #DIV/0! | 158051 | 1005-5 | 8 | 128 | 12.64
2020-11-09 | 15:24 | 1955 | 0.53969 | 7143.9731 | 1955 | 0 | 98.4736 | 120.7261 | 636.0601 | 100.7907 | 102.7606 | 556.1346 | 5.6287 | 153.08 | 6.1634 | #DIV/0! | 1.6705 | 96.088 | 439.1545 | 115.4335 | 73.0269 | 43.7391 | 1798.8715 | 23.0175 | 25.2514 | 90.0498 | 39.9531 | 49.9819 | 90.1552 | 89.753 | 88.4924 | 90.0426 | 80.0036 | 40.2563 | 94.5806 | 99.7287 | 90.6449 | 195.6222 | 149.9983 | 89.9541 | 0.0014398 | 90 | 0.8324 | -0.0006283 | #DIV/0! | #DIV/0! | 102.7625 | 104.0988 | 0 | 0 | 0 | 0 | 0 | 0 | 0 | 0 | 0 | 2.5728 | 1.9508 | 6.7714 | 5.0511 | 5.2301 | 5.8339 | 0.84029 | 4.587 | 5.5904 | 1 | 3.3651 | 8.1 | 1.0972 | 0.2 | 51.4569 | 19.5078 | #DIV/0! | 0 | 852.4015 | 547.3378 | 1.0064 | -0.002749 | #DIV/0! | #DIV/0! | #DIV/0! | 158051 | 1005-5 | 8 | 128 | 12.64
2020-11-09 | 15:24 | 1956 | 0.53997 | 7143.9731 | 1956 | 0 | 98.4728 | 120.7171 | 636.4347 | 100.7979 | 102.7584 | 556.0524 | 5.6216 | 153.0871 | 6.1656 | #DIV/0! | 1.6704 | 96.1043 | 439.3435 | 115.4046 | 73.0911 | 43.737 | 1798.9156 | 23.0178 | 25.2444 | 90.0507 | 39.9697 | 49.9835 | 90.1547 | 89.7522 | 88.4884 | 90.0399 | 80.0074 | 40.2591 | 94.5819 | 99.7263 | 90.6458 | 195.6239 | 150.0043 | 89.9535 | 0.0014394 | 90 | 0.8324 | -0.0006283 | #DIV/0! | #DIV/0! | 102.7606 | 104.1023 | 0 | 0 | 0 | 0 | 0 | 0 | 0 | 0 | 0 | 2.5731 | 1.9501 | 6.7738 | 5.0519 | 5.2316 | 5.8319 | 0.84386 | 4.5934 | 5.5897 | 1 | 3.3669 | 8.1 | 1.0959 | 0.2 | 51.4621 | 19.5011 | #DIV/0! | 0 | 850.6368 | 545.8057 | 1.0064 | -0.002749 | #DIV/0! | #DIV/0! | #DIV/0! | 158051 | 1005-5 | 8 | 128 | 12.64
2020-11-09 | 15:24 | 1957 | 0.54025 | 7143.9736 | 1957 | 0 | 98.4733 | 120.7201 | 636.7574 | 100.8046 | 102.7518 | 556.1028 | 5.6206 | 153.0782 | 6.1676 | #DIV/0! | 1.6701 | 96.0778 | 439.5211 | 115.4201 | 72.8652 | 43.7426 | 1798.9407 | 23.0153 | 25.2426 | 90.052 | 39.9845 | 49.9836 | 90.1539 | 89.7507 | 88.4922 | 90.0378 | 80.0092 | 40.2629 | 94.5839 | 99.7229 | 90.6481 | 195.6218 | 149.9944 | 89.9523 | 0.0014391 | 90 | 0.8324 | -0.0006283 | #DIV/0! | #DIV/0! | 102.7584 | 104.0945 | 0 | 0 | 0 | 0 | 0 | 0 | 0 | 0 | 0 | 2.5733 | 1.9495 | 6.7788 | 5.0513 | 5.2338 | 5.8301 | 0.83878 | 4.5965 | 5.5884 | 1 | 3.3666 | 8.1 | 1.0959 | 0.2 | 51.4665 | 19.4946 | #DIV/0! | 0 | 849.267 | 545.1574 | 1.0064 | -0.002749 | #DIV/0! | #DIV/0! | #DIV/0! | 158051 | 1005-5 | 8 | 128 | 12.64
2020-11-09 | 15:24 | 1958 | 0.54053 | 7143.9736 | 1958 | 0 | 98.4727 | 120.7337 | 637.0257 | 100.7912 | 102.7438 | 556.4056 | 5.6232 | 153.0515 | 6.1676 | #DIV/0! | 1.6699 | 96.0629 | 439.5666 | 115.4678 | 72.9635 | 43.7486 | 1798.9563 | 23.0143 | 25.2406 | 90.0518 | 39.9743 | 49.9844 | 90.1515 | 89.7505 | 88.4919 | 90.0356 | 80.0065 | 40.2621 | 94.5823 | 99.7287 | 90.6506 | 195.62 | 149.9677 | 89.951 | 0.0014391 | 90 | 0.8324 | -0.0006283 | #DIV/0! | #DIV/0! | 102.7518 | 104.0939 | 0 | 0 | 0 | 0 | 0 | 0 | 0 | 0 | 0 | 2.5733 | 1.9488 | 6.7849 | 5.0506 | 5.2354 | 5.8297 | 0.83923 | 4.5991 | 5.5882 | 1 | 3.3661 | 8.1 | 1.0956 | 0.2 | 51.466 | 19.4883 | #DIV/0! | 0 | 850.4213 | 543.8612 | 1.0064 | -0.002749 | #DIV/0! | #DIV/0! | #DIV/0! | 158051 | 1005-5 | 8 | 128 | 12.64
2020-11-09 | 15:24 | 1959 | 0.5408 | 7143.9741 | 1959 | 0 | 98.4724 | 120.6994 | 636.9589 | 100.8128 | 102.7365 | 556.4323 | 5.624 | 153.0565 | 6.166 | #DIV/0! | 1.6697 | 96.0556 | 439.7661 | 115.5156 | 72.9534 | 43.7541 | 1799.0458 | 23.0154 | 25.2426 | 90.0493 | 39.9709 | 49.9849 | 90.1533 | 89.749 | 88.4934 | 90.0356 | 80.0106 | 40.2599 | 94.582 | 99.7378 | 90.6523 | 195.619 | 149.9735 | 89.9512 | 0.001439 | 90 | 0.8324 | -0.0006283 | #DIV/0! | #DIV/0! | 102.7438 | 104.0959 | 0 | 0 | 0 | 0 | 0 | 0 | 0 | 0 | 0 | 2.5734 | 1.9482 | 6.7907 | 5.0503 | 5.2356 | 5.8334 | 0.84162 | 4.6036 | 5.5885 | 1 | 3.3643 | 8.1 | 1.0952 | 0.2 | 51.468 | 19.4818 | #DIV/0! | 0 | 850.9484 | 540.8934 | 1.0064 | -0.002749 | #DIV/0! | #DIV/0! | #DIV/0! | 158051 | 1005-5 | 8 | 128 | 12.64
2020-11-09 | 15:24 | 1960 | 0.54108 | 7143.9741 | 1960 | 0 | 98.4713 | 120.7167 | 636.5836 | 100.8191 | 102.7276 | 556.8153 | 5.6205 | 152.9538 | 6.1627 | #DIV/0! | 1.6696 | 96.0419 | 439.519 | 115.5883 | 72.7554 | 43.7564 | 1799.0181 | 23.0151 | 25.2432 | 90.0499 | 39.9767 | 49.9843 | 90.1503 | 89.7485 | 88.4979 | 90.0366 | 80.0093 | 40.2583 | 94.5808 | 99.7367 | 90.6494 | 195.6234 | 149.8725 | 89.9494 | 0.0014388 | 90 | 0.8324 | -0.0006283 | #DIV/0! | #DIV/0! | 102.7365 | 104.0964 | 0 | 0 | 0 | 0 | 0 | 0 | 0 | 0 | 0 | 2.5736 | 1.9475 | 6.7975 | 5.0492 | 5.2345 | 5.833 | 0.84284 | 4.6076 | 5.5886 | 1 | 3.3627 | 8.1 | 1.0955 | 0.2 | 51.4712 | 19.4752 | #DIV/0! | 0 | 848.7956 | 537.3335 | 1.0064 | -0.002749 | #DIV/0! | #DIV/0! | #DIV/0! | 158051 | 1005-5 | 8 | 128 | 12.64
2020-11-09 | 15:24 | 1961 | 0.54136 | 7143.9746 | 1961 | 0 | 98.4711 | 120.7378 | 636.4272 | 100.8347 | 102.72 | 556.8634 | 5.6064 | 152.9199 | 6.1585 | #DIV/0! | 1.6696 | 96.049 | 439.3281 | 115.6805 | 72.6501 | 43.7556 | 1799.009 | 23.0153 | 25.2293 | 90.0472 | 39.991 | 49.9829 | 90.1492 | 89.7468 | 88.4993 | 90.0373 | 80.0104 | 40.2547 | 94.5831 | 99.737 | 90.6493 | 195.6289 | 149.8406 | 89.948 | 0.0014387 | 90 | 0.8324 | -0.0006283 | #DIV/0! | #DIV/0! | 102.7276 | 104.0918 | 0 | 0 | 0 | 0 | 0 | 0 | 0 | 0 | 0 | 2.5737 | 1.9469 | 6.8046 | 5.0497 | 5.2336 | 5.8366 | 0.84017 | 4.6101 | 5.5892 | 1 | 3.3665 | 8.1 | 1.0964 | 0.2 | 51.474 | 19.4686 | #DIV/0! | 0 | 843.5687 | 537.1156 | 1.0064 | -0.002749 | #DIV/0! | #DIV/0! | #DIV/0! | 158051 | 1005-5 | 8 | 128 | 12.64
2020-11-09 | 15:24 | 1962 | 0.54164 | 7143.9751 | 1962 | 0 | 98.4724 | 120.7348 | 636.4294 | 100.8536 | 102.7148 | 557.1514 | 5.6012 | 152.9453 | 6.1593 | #DIV/0! | 1.6695 | 96.057 | 439.235 | 115.7554 | 72.7225 | 43.7529 | 1799.004 | 23.0149 | 25.2229 | 90.0491 | 39.9914 | 49.9869 | 90.1478 | 89.749 | 88.5008 | 90.0354 | 80.0081 | 40.2554 | 94.5815 | 99.7328 | 90.6519 | 195.6325 | 149.8657 | 89.9484 | 0.0014378 | 90 | 0.8324 | -0.0006283 | #DIV/0! | #DIV/0! | 102.72 | 104.0774 | 0 | 0 | 0 | 0 | 0 | 0 | 0 | 0 | 0 | 2.5744 | 1.9462 | 6.8077 | 5.0499 | 5.2349 | 5.8343 | 0.82997 | 4.6113 | 5.5889 | 1 | 3.3683 | 8.1 | 1.0943 | 0.2 | 51.4878 | 19.4619 | #DIV/0! | 0 | 843.2424 | 538.2772 | 1.0064 | -0.002749 | #DIV/0! | #DIV/0! | #DIV/0! | 158051 | 1005-5 | 8 | 128 | 12.64
2020-11-09 | 15:24 | 1963 | 0.54191 | 7143.9751 | 1963 | 0 | 98.473 | 120.7473 | 636.7329 | 100.8648 | 102.7035 | 557.3344 | 5.5942 | 152.9672 | 6.1598 | #DIV/0! | 1.6693 | 96.086 | 439.4507 | 115.8066 | 72.6503 | 43.7544 | 1798.9928 | 23.0175 | 25.2258 | 90.047 | 40.0043 | 49.9875 | 90.1501 | 89.7482 | 88.5053 | 90.0365 | 80.0081 | 40.2532 | 94.5847 | 99.7354 | 90.652 | 195.6354 | 149.8873 | 89.9492 | 0.0014376 | 90 | 0.8324 | -0.0006283 | #DIV/0! | #DIV/0! | 102.7148 | 104.0736 | 0 | 0 | 0 | 0 | 0 | 0 | 0 | 0 | 0 | 2.5746 | 1.9455 | 6.8163 | 5.0521 | 5.234 | 5.8369 | 0.8277 | 4.6117 | 5.5891 | 1 | 3.3663 | 8.1 | 1.0938 | 0.2 | 51.4928 | 19.4554 | #DIV/0! | 0 | 845.1595 | 536.6939 | 1.0064 | -0.002749 | #DIV/0! | #DIV/0! | #DIV/0! | 158051 | 1005-5 | 8 | 128 | 12.64
2020-11-09 | 15:24 | 1964 | 0.54219 | 7143.9756 | 1964 | 0 | 98.4737 | 120.7334 | 636.5535 | 100.8572 | 102.6919 | 556.8498 | 5.588 | 152.99 | 6.1572 | #DIV/0! | 1.6692 | 96.1204 | 439.2673 | 115.837 | 72.341 | 43.7547 | 1798.8658 | 23.0204 | 25.2263 | 90.0507 | 40.0104 | 49.9898 | 90.1476 | 89.748 | 88.5106 | 90.0402 | 80.0085 | 40.2527 | 94.5845 | 99.7362 | 90.6583 | 195.6358 | 149.9113 | 89.9478 | 0.0014379 | 90 | 0.8324 | -0.0006283 | #DIV/0! | #DIV/0! | 102.7035 | 104.0672 | 0 | 0 | 0 | 0 | 0 | 0 | 0 | 0 | 0 | 2.5746 | 1.9449 | 6.8251 | 5.0548 | 5.2304 | 5.8326 | 0.82344 | 4.6106 | 5.589 | 1 | 3.3651 | 8.1 | 1.0926 | 0.2 | 51.4913 | 19.4488 | #DIV/0! | 0 | 846.9248 | 532.8524 | 1.0064 | -0.002749 | #DIV/0! | #DIV/0! | #DIV/0! | 158051 | 1005-5 | 8 | 128 | 12.64
2020-11-09 | 15:24 | 1965 | 0.54247 | 7143.9756 | 1965 | 0 | 98.4717 | 120.7358 | 636.4643 | 100.8625 | 102.6839 | 557.173 | 5.5843 | 153.0188 | 6.1551 | #DIV/0! | 1.669 | 96.1479 | 439.2917 | 115.8089 | 72.2908 | 43.7529 | 1798.9157 | 23.0255 | 25.2306 | 90.0566 | 40.0157 | 49.9918 | 90.1477 | 89.7464 | 88.5112 | 90.0399 | 80.0104 | 40.2512 | 94.5825 | 99.7356 | 90.6629 | 195.6327 | 149.9413 | 89.9471 | 0.0014381 | 90 | 0.8324 | -0.0006283 | #DIV/0! | #DIV/0! | 102.6919 | 104.0618 | 0 | 0 | 0 | 0 | 0 | 0 | 0 | 0 | 0 | 2.5745 | 1.9442 | 6.8316 | 5.0571 | 5.2305 | 5.8214 | 0.81988 | 4.6084 | 5.589 | 1 | 3.3622 | 8.1 | 1.0909 | 0.2 | 51.4898 | 19.4423 | #DIV/0! | 0 | 847.8512 | 534.5206 | 1.0064 | -0.002749 | #DIV/0! | #DIV/0! | #DIV/0! | 158051 | 1005-5 | 8 | 128 | 12.64
2020-11-09 | 15:24 | 1966 | 0.54275 | 7143.9761 | 1966 | 0 | 98.4723 | 120.7373 | 636.439 | 100.8734 | 102.6776 | 557.3596 | 5.575 | 153.0112 | 6.1558 | #DIV/0! | 1.6689 | 96.1556 | 439.2283 | 115.7819 | 72.2761 | 43.7489 | 1798.9436 | 23.0248 | 25.2275 | 90.0539 | 39.9975 | 49.9885 | 90.1491 | 89.7464 | 88.5099 | 90.0395 | 80.0119 | 40.2469 | 94.5826 | 99.735 | 90.66 | 195.6317 | 149.9333 | 89.9477 | 0.0014383 | 90 | 0.8324 | -0.0006283 | #DIV/0! | #DIV/0! | 102.6839 | 104.0561 | 0 | 0 | 0 | 0 | 0 | 0 | 0 | 0 | 0 | 2.5744 | 1.9436 | 6.8369 | 5.059 | 5.2305 | 5.8249 | 0.81606 | 4.6075 | 5.59 | 1 | 3.361 | 8.1 | 1.0932 | 0.2 | 51.4875 | 19.4358 | #DIV/0! | 0 | 848.2607 | 538.3322 | 1.0064 | -0.002749 | #DIV/0! | #DIV/0! | #DIV/0! | 158051 | 1005-5 | 8 | 128 | 12.64
2020-11-09 | 15:24 | 1967 | 0.54303 | 7143.9761 | 1967 | 0 | 98.4715 | 120.7399 | 636.6519 | 100.8678 | 102.6703 | 557.5465 | 5.5724 | 153.0428 | 6.1587 | #DIV/0! | 1.6688 | 96.1424 | 439.4358 | 115.763 | 72.0512 | 43.7443 | 1798.957 | 23.0237 | 25.212 | 90.0502 | 39.9956 | 49.9881 | 90.1502 | 89.7484 | 88.509 | 90.0376 | 80.0053 | 40.2463 | 94.5828 | 99.7349 | 90.6528 | 195.6264 | 149.9635 | 89.9493 | 0.0014385 | 90 | 0.8324 | -0.0006283 | #DIV/0! | #DIV/0! | 102.6776 | 104.0473 | 0 | 0 | 0 | 0 | 0 | 0 | 0 | 0 | 0 | 2.5743 | 1.9429 | 6.8437 | 5.0592 | 5.2319 | 5.8319 | 0.80946 | 4.6087 | 5.5898 | 1 | 3.3672 | 8.1 | 1.0934 | 0.2 | 51.4852 | 19.4292 | #DIV/0! | 0 | 849.9446 | 540.4272 | 1.0064 | -0.002749 | #DIV/0! | #DIV/0! | #DIV/0! | 158051 | 1005-5 | 8 | 128 | 12.64
2020-11-09 | 15:24 | 1968 | 0.5433 | 7143.9766 | 1968 | 0 | 98.4721 | 120.7479 | 636.4817 | 100.8898 | 102.6641 | 557.1175 | 5.5824 | 153.0493 | 6.1578 | #DIV/0! | 1.6686 | 96.1373 | 439.2071 | 115.7428 | 71.8004 | 43.7433 | 1798.9628 | 23.0232 | 25.2185 | 90.0513 | 40.0145 | 49.9885 | 90.1492 | 89.7493 | 88.5089 | 90.0362 | 79.9994 | 40.2449 | 94.5836 | 99.7374 | 90.65 | 195.6204 | 149.9705 | 89.9492 | 0.0014385 | 90 | 0.8324 | -0.0006283 | #DIV/0! | #DIV/0! | 102.6703 | 104.0439 | 0 | 0 | 0 | 0 | 0 | 0 | 0 | 0 | 0 | 2.5743 | 1.9423 | 6.8488 | 5.0591 | 5.2332 | 5.8304 | 0.80689 | 4.6079 | 5.5901 | 1 | 3.3644 | 8.0999 | 1.0935 | 0.2 | 51.4861 | 19.4227 | #DIV/0! | 0 | 851.3935 | 542.4292 | 1.0064 | -0.002749 | #DIV/0! | #DIV/0! | #DIV/0! | 158051 | 1005-5 | 8 | 128 | 12.64
2020-11-09 | 15:24 | 1969 | 0.54358 | 7143.9771 | 1969 | 0 | 98.472 | 120.7619 | 636.7006 | 100.9159 | 102.6601 | 556.9857 | 5.5878 | 153.1149 | 6.1622 | #DIV/0! | 1.6685 | 96.1031 | 439.487 | 115.7187 | 71.7907 | 43.7456 | 1798.972 | 23.025 | 25.2177 | 90.0548 | 40.0247 | 49.9913 | 90.148 | 89.7512 | 88.5109 | 90.0366 | 79.9996 | 40.2446 | 94.5829 | 99.739 | 90.6498 | 195.6144 | 150.0337 | 89.9496 | 0.0014388 | 90 | 0.8324 | -0.0006283 | #DIV/0! | #DIV/0! | 102.6641 | 104.0545 | 0 | 0 | 0 | 0 | 0 | 0 | 0 | 0 | 0 | 2.5742 | 1.9416 | 6.8531 | 5.0582 | 5.2327 | 5.825 | 0.81534 | 4.6048 | 5.5898 | 1 | 3.3617 | 8.0996 | 1.0917 | 0.2 | 51.4831 | 19.4162 | #DIV/0! | 0 | 852.9898 | 541.4712 | 1.0064 | -0.002749 | #DIV/0! | #DIV/0! | #DIV/0! | 158051 | 1005-5 | 8 | 128 | 12.64
2020-11-09 | 15:24 | 1970 | 0.54386 | 7143.9771 | 1970 | 0 | 98.4709 | 120.7381 | 636.9048 | 100.9092 | 102.6561 | 556.5279 | 5.5886 | 153.12 | 6.1651 | #DIV/0! | 1.6684 | 96.0595 | 439.7495 | 115.6657 | 71.6126 | 43.7458 | 1798.9773 | 23.0238 | 25.2159 | 90.0577 | 40.0367 | 49.9949 | 90.1495 | 89.7519 | 88.5137 | 90.036 | 80 | 40.2423 | 94.583 | 99.7315 | 90.6493 | 195.6089 | 150.0374 | 89.9507 | 0.001439 | 90 | 0.8324 | -0.0006283 | #DIV/0! | #DIV/0! | 102.6601 | 104.0598 | 0 | 0 | 0 | 0 | 0 | 0 | 0 | 0 | 0 | 2.574 | 1.941 | 6.8569 | 5.0554 | 5.2329 | 5.8198 | 0.81996 | 4.6005 | 5.5901 | 1 | 3.3631 | 8.1 | 1.0896 | 0.2 | 51.4809 | 19.4096 | #DIV/0! | 0 | 854.3304 | 541.9923 | 1.0064 | -0.002749 | #DIV/0! | #DIV/0! | #DIV/0! | 158051 | 1005-5 | 8 | 128 | 12.64
2020-11-09 | 15:24 | 1971 | 0.54414 | 7143.9775 | 1971 | 0 | 98.4698 | 120.7545 | 636.5993 | 100.8922 | 102.6535 | 556.5518 | 5.5902 | 153.1054 | 6.164 | #DIV/0! | 1.6684 | 96.0768 | 439.4723 | 115.5778 | 71.9063 | 43.7425 | 1798.983 | 23.0222 | 25.2296 | 90.0574 | 40.0572 | 49.9979 | 90.1515 | 89.7521 | 88.5148 | 90.0357 | 80.0007 | 40.2397 | 94.5827 | 99.7283 | 90.6486 | 195.6024 | 150.0234 | 89.9518 | 0.0014394 | 90 | 0.8324 | -0.0006283 | #DIV/0! | #DIV/0! | 102.6561 | 104.0595 | 0 | 0 | 0 | 0 | 0 | 0 | 0 | 0 | 0 | 2.5737 | 1.9403 | 6.8603 | 5.0566 | 5.2332 | 5.8196 | 0.82024 | 4.5937 | 5.5905 | 1 | 3.3563 | 8.1 | 1.0876 | 0.2 | 51.4733 | 19.4029 | #DIV/0! | 0 | 854.5308 | 540.3073 | 1.0064 | -0.002749 | #DIV/0! | #DIV/0! | #DIV/0! | 158051 | 1005-5 | 8 | 128 | 12.64
2020-11-09 | 15:24 | 1972 | 0.54441 | 7143.9775 | 1972 | 0 | 98.4698 | 120.7851 | 636.5611 | 100.8658 | 102.6496 | 556.7537 | 5.5984 | 153.0435 | 6.1656 | #DIV/0! | 1.6685 | 96.0706 | 439.6552 | 115.5189 | 72.0621 | 43.7426 | 1798.992 | 23.0207 | 25.2334 | 90.0578 | 40.0734 | 49.9998 | 90.1563 | 89.7529 | 88.5093 | 90.0349 | 80.0023 | 40.2375 | 94.5826 | 99.7289 | 90.6425 | 195.6004 | 149.9607 | 89.9546 | 0.0014394 | 90 | 0.8324 | -0.0006283 | #DIV/0! | #DIV/0! | 102.6535 | 104.0601 | 0 | 0 | 0 | 0 | 0 | 0 | 0 | 0 | 0 | 2.5736 | 1.9396 | 6.864 | 5.0565 | 5.2335 | 5.8195 | 0.8212 | 4.5837 | 5.5908 | 1 | 3.3532 | 8.0997 | 1.0865 | 0.2 | 51.4728 | 19.3961 | #DIV/0! | 0 | 854.323 | 540.1765 | 1.0064 | -0.002749 | #DIV/0! | #DIV/0! | #DIV/0! | 158051 | 1005-5 | 8 | 128 | 12.64
2020-11-09 | 15:24 | 1973 | 0.54469 | 7143.978 | 1973 | 0 | 98.4698 | 120.778 | 636.6882 | 100.7924 | 102.6438 | 556.08 | 5.601 | 152.9382 | 6.1682 | #DIV/0! | 1.6685 | 96.0505 | 439.6982 | 115.4716 | 72.1354 | 43.7421 | 1798.9901 | 23.0223 | 25.2349 | 90.0575 | 40.0668 | 50.0018 | 90.1555 | 89.7532 | 88.5045 | 90.0325 | 80.0012 | 40.2365 | 94.5843 | 99.7377 | 90.6374 | 195.5977 | 149.8541 | 89.9543 | 0.0014392 | 90 | 0.8324 | -0.0006283 | #DIV/0! | #DIV/0! | 102.6496 | 104.0682 | 0 | 0 | 0 | 0 | 0 | 0 | 0 | 0 | 0 | 2.5738 | 1.9389 | 6.8692 | 5.0554 | 5.2354 | 5.8195 | 0.828 | 4.5728 | 5.5909 | 1 | 3.3515 | 8.0992 | 1.0852 | 0.2 | 51.4759 | 19.3894 | #DIV/0! | 0 | 852.443 | 539.3268 | 1.0064 | -0.002749 | #DIV/0! | #DIV/0! | #DIV/0! | 158051 | 1005-5 | 8 | 128 | 12.64
2020-11-09 | 15:24 | 1974 | 0.54497 | 7143.978 | 1974 | 0 | 98.4699 | 120.7664 | 636.2082 | 100.7727 | 102.6366 | 556.6953 | 5.6054 | 152.9941 | 6.1642 | #DIV/0! | 1.6686 | 96.0714 | 439.2036 | 115.4532 | 71.904 | 43.7433 | 1798.9319 | 23.0214 | 25.2356 | 90.0587 | 40.0529 | 50.0032 | 90.1556 | 89.7519 | 88.5081 | 90.0329 | 80.0045 | 40.2325 | 94.5877 | 99.7384 | 90.6344 | 195.5905 | 149.912 | 89.9538 | 0.0014385 | 90 | 0.8324 | -0.0006283 | #DIV/0! | #DIV/0! | 102.6438 | 104.0708 | 0 | 0 | 0 | 0 | 0 | 0 | 0 | 0 | 0 | 2.5743 | 1.9382 | 6.8748 | 5.0569 | 5.2353 | 5.8179 | 0.83058 | 4.5638 | 5.5915 | 1 | 3.3499 | 8.0983 | 1.0844 | 0.2 | 51.4866 | 19.3825 | #DIV/0! | 0 | 851.5586 | 539.5021 | 1.0064 | -0.002749 | #DIV/0! | #DIV/0! | #DIV/0! | 158051 | 1005-5 | 8 | 128 | 12.64
2020-11-09 | 15:24 | 1975 | 0.54524 | 7143.9785 | 1975 | 0 | 98.4713 | 120.7428 | 636.3521 | 100.797 | 102.629 | 556.6291 | 5.6136 | 153.0119 | 6.1665 | #DIV/0! | 1.6687 | 96.0668 | 439.3291 | 115.4622 | 72.1723 | 43.7421 | 1798.9463 | 23.0232 | 25.2359 | 90.0611 | 40.0216 | 50.0016 | 90.1566 | 89.7486 | 88.5086 | 90.0357 | 80.0062 | 40.2301 | 94.5873 | 99.738 | 90.6316 | 195.5902 | 149.9287 | 89.9526 | 0.0014378 | 90 | 0.8324 | -0.0006283 | #DIV/0! | #DIV/0! | 102.6366 | 104.0752 | 0 | 0 | 0 | 0 | 0 | 0 | 0 | 0 | 0 | 2.5749 | 1.9376 | 6.881 | 5.0565 | 5.2327 | 5.814 | 0.83466 | 4.5579 | 5.592 | 1 | 3.3486 | 8.099 | 1.0851 | 0.2 | 51.4986 | 19.3756 | #DIV/0! | 0 | 851.7773 | 540.6084 | 1.0064 | -0.002749 | #DIV/0! | #DIV/0! | #DIV/0! | 158051 | 1005-5 | 8 | 128 | 12.64
2020-11-09 | 15:24 | 1976 | 0.54553 | 7143.9785 | 1976 | 0 | 98.4724 | 120.7771 | 636.578 | 100.7887 | 102.6214 | 556.7635 | 5.6243 | 153.0043 | 6.1692 | #DIV/0! | 1.6687 | 96.0651 | 439.3605 | 115.4616 | 72.1393 | 43.7425 | 1798.9603 | 23.0215 | 25.2486 | 90.0582 | 40.0188 | 49.9984 | 90.1586 | 89.7486 | 88.5063 | 90.0331 | 80.0077 | 40.2315 | 94.5864 | 99.7349 | 90.6357 | 195.5857 | 149.9197 | 89.9536 | 0.0014383 | 90 | 0.8324 | -0.0006283 | #DIV/0! | #DIV/0! | 102.629 | 104.0849 | 0 | 0 | 0 | 0 | 0 | 0 | 0 | 0 | 0 | 2.5746 | 1.9369 | 6.8873 | 5.0564 | 5.2344 | 5.8178 | 0.84276 | 4.5551 | 5.5915 | 1 | 3.3428 | 8.0999 | 1.087 | 0.2 | 51.493 | 19.3687 | #DIV/0! | 0 | 852.4533 | 540.6654 | 1.0064 | -0.002749 | #DIV/0! | #DIV/0! | #DIV/0! | 158051 | 1005-5 | 8 | 128 | 12.64
2020-11-09 | 15:24 | 1977 | 0.5458 | 7143.979 | 1977 | 0 | 98.4722 | 120.7715 | 636.5055 | 100.7935 | 102.6111 | 556.457 | 5.6308 | 153.0237 | 6.1685 | #DIV/0! | 1.6688 | 96.0759 | 439.2647 | 115.4488 | 71.7911 | 43.7501 | 1798.9723 | 23.0238 | 25.2481 | 90.0537 | 40.0137 | 49.9971 | 90.1606 | 89.7511 | 88.5037 | 90.0292 | 80.006 | 40.2314 | 94.5847 | 99.7372 | 90.6373 | 195.5815 | 149.9395 | 89.9558 | 0.0014384 | 90 | 0.8324 | -0.0006283 | #DIV/0! | #DIV/0! | 102.6214 | 104.0968 | 0 | 0 | 0 | 0 | 0 | 0 | 0 | 0 | 0 | 2.5746 | 1.9362 | 6.8955 | 5.0576 | 5.2377 | 5.8247 | 0.85262 | 4.5526 | 5.5912 | 1 | 3.3413 | 8.1 | 1.0879 | 0.2 | 51.4924 | 19.3618 | #DIV/0! | 0 | 850.9707 | 537.8139 | 1.0064 | -0.002749 | #DIV/0! | #DIV/0! | #DIV/0! | 158051 | 1005-5 | 8 | 128 | 12.64
2020-11-09 | 15:24 | 1978 | 0.54608 | 7143.9795 | 1978 | 0 | 98.4706 | 120.7486 | 636.2547 | 100.7773 | 102.6078 | 556.6393 | 5.6421 | 152.9741 | 6.1652 | #DIV/0! | 1.6689 | 96.0711 | 439.0032 | 115.4698 | 71.708 | 43.7491 | 1798.9784 | 23.0253 | 25.2445 | 90.0583 | 40.0112 | 49.9983 | 90.1583 | 89.7553 | 88.5028 | 90.0261 | 80.0061 | 40.2317 | 94.5839 | 99.7368 | 90.6394 | 195.5811 | 149.8914 | 89.9568 | 0.0014384 | 90 | 0.8324 | -0.0006283 | #DIV/0! | #DIV/0! | 102.6111 | 104.103 | 0 | 0 | 0 | 0 | 0 | 0 | 0 | 0 | 0 | 2.5747 | 1.9355 | 6.8989 | 5.0573 | 5.2405 | 5.816 | 0.85828 | 4.5508 | 5.591 | 1 | 3.3411 | 8.0996 | 1.0872 | 0.2 | 51.4939 | 19.355 | #DIV/0! | 0 | 851.5004 | 538.5159 | 1.0064 | -0.002749 | #DIV/0! | #DIV/0! | #DIV/0! | 158051 | 1005-5 | 8 | 128 | 12.64
2020-11-09 | 15:24 | 1979 | 0.54636 | 7143.9795 | 1979 | 0 | 98.4696 | 120.7432 | 636.4147 | 100.7198 | 102.5905 | 556.818 | 5.6387 | 153.0571 | 6.166 | #DIV/0! | 1.6689 | 96.1187 | 439.2775 | 115.4858 | 71.7055 | 43.7439 | 1798.9725 | 23.0193 | 25.237 | 90.0502 | 40.0082 | 49.9976 | 90.1569 | 89.7564 | 88.5001 | 90.023 | 80.0001 | 40.2333 | 94.5832 | 99.734 | 90.6415 | 195.5851 | 149.9741 | 89.9567 | 0.0014384 | 90 | 0.8324 | -0.0006283 | #DIV/0! | #DIV/0! | 102.6078 | 104.1127 | 0 | 0 | 0 | 0 | 0 | 0 | 0 | 0 | 0 | 2.5747 | 1.9348 | 6.9119 | 5.0614 | 5.2428 | 5.831 | 0.86664 | 4.5494 | 5.5903 | 1 | 3.3431 | 8.0988 | 1.0878 | 0.2 | 51.494 | 19.3482 | #DIV/0! | 0 | 851.2975 | 538.4092 | 1.0064 | -0.002749 | #DIV/0! | #DIV/0! | #DIV/0! | 158051 | 1005-5 | 8 | 128 | 12.64
2020-11-09 | 15:24 | 1980 | 0.54664 | 7143.98 | 1980 | 0 | 98.4692 | 120.7331 | 636.352 | 100.7033 | 102.5857 | 556.3983 | 5.6314 | 153.0601 | 6.1668 | #DIV/0! | 1.6688 | 96.1214 | 439.3614 | 115.4714 | 71.7452 | 43.7393 | 1798.9753 | 23.0181 | 25.2326 | 90.0513 | 40.0211 | 49.9988 | 90.1589 | 89.7544 | 88.5001 | 90.0179 | 79.9996 | 40.2326 | 94.5842 | 99.736 | 90.6449 | 195.5841 | 149.9767 | 89.9567 | 0.0014382 | 90 | 0.8324 | -0.0006283 | #DIV/0! | #DIV/0! | 102.5905 | 104.1083 | 0 | 0 | 0 | 0 | 0 | 0 | 0 | 0 | 0 | 2.5749 | 1.9341 | 6.9188 | 5.0631 | 5.2481 | 5.8292 | 0.8643 | 4.5476 | 5.5902 | 1 | 3.3436 | 8.0987 | 1.0872 | 0.2 | 51.4983 | 19.3415 | #DIV/0! | 0 | 851.3308 | 537.2291 | 1.0064 | -0.002749 | #DIV/0! | #DIV/0! | #DIV/0! | 158051 | 1005-5 | 8 | 128 | 12.64
2020-11-09 | 15:24 | 1981 | 0.54691 | 7143.98 | 1981 | 0 | 98.4704 | 120.7398 | 636.3665 | 100.7431 | 102.5736 | 556.2753 | 5.6299 | 153.1706 | 6.1666 | #DIV/0! | 1.6687 | 96.1242 | 439.5969 | 115.4135 | 71.8481 | 43.7384 | 1798.9742 | 23.0169 | 25.2276 | 90.0533 | 40.0536 | 50.0015 | 90.1567 | 89.7526 | 88.4942 | 90.0182 | 80.0017 | 40.2311 | 94.5848 | 99.7339 | 90.6459 | 195.5839 | 150.0873 | 89.9547 | 0.0014388 | 90 | 0.8324 | -0.0006283 | #DIV/0! | #DIV/0! | 102.5857 | 104.1006 | 0 | 0 | 0 | 0 | 0 | 0 | 0 | 0 | 0 | 2.5745 | 1.9335 | 6.9259 | 5.0634 | 5.2481 | 5.8262 | 0.8594 | 4.5421 | 5.5903 | 1 | 3.3446 | 8.0992 | 1.0854 | 0.2 | 51.4895 | 19.3349 | #DIV/0! | 0 | 851.0248 | 541.5381 | 1.0064 | -0.002749 | #DIV/0! | #DIV/0! | #DIV/0! | 158051 | 1005-5 | 8 | 128 | 12.64
2020-11-09 | 15:24 | 1982 | 0.54719 | 7143.9805 | 1982 | 0 | 98.4715 | 120.7642 | 636.6143 | 100.7518 | 102.5629 | 556.1764 | 5.625 | 153.344 | 6.1695 | #DIV/0! | 1.6686 | 96.0944 | 440.2298 | 115.3337 | 71.678 | 43.7393 | 1798.9792 | 23.0165 | 25.2258 | 90.0536 | 40.0793 | 50.0014 | 90.154 | 89.7549 | 88.4892 | 90.0193 | 80.0043 | 40.2277 | 94.5858 | 99.7324 | 90.6483 | 195.5838 | 150.2593 | 89.9545 | 0.0014391 | 90 | 0.8324 | -0.0006283 | #DIV/0! | #DIV/0! | 102.5736 | 104.1003 | 0 | 0 | 0 | 0 | 0 | 0 | 0 | 0 | 0 | 2.5743 | 1.9328 | 6.9351 | 5.0617 | 5.2469 | 5.8242 | 0.86005 | 4.532 | 5.5909 | 1 | 3.3444 | 8.0999 | 1.0852 | 0.2 | 51.4862 | 19.3283 | #DIV/0! | 0 | 852.463 | 545.4227 | 1.0064 | -0.002749 | #DIV/0! | #DIV/0! | #DIV/0! | 158051 | 1005-5 | 8 | 128 | 12.64
2020-11-09 | 15:24 | 1983 | 0.54747 | 7143.9805 | 1983 | 0 | 98.4705 | 120.7519 | 636.5177 | 100.7417 | 102.5601 | 556.5623 | 5.627 | 153.3163 | 6.1674 | #DIV/0! | 1.6686 | 96.0856 | 439.9826 | 115.2666 | 71.6578 | 43.7379 | 1798.9842 | 23.0136 | 25.2234 | 90.0499 | 40.0826 | 49.9995 | 90.1537 | 89.7574 | 88.4869 | 90.0192 | 80.006 | 40.2256 | 94.5878 | 99.73 | 90.6503 | 195.5806 | 150.2326 | 89.9556 | 0.0014403 | 90 | 0.8324 | -0.0006283 | #DIV/0! | #DIV/0! | 102.5629 | 104.0965 | 0 | 0 | 0 | 0 | 0 | 0 | 0 | 0 | 0 | 2.5734 | 1.9322 | 6.939 | 5.0617 | 5.247 | 5.8305 | 0.85801 | 4.5192 | 5.5913 | 1 | 3.3439 | 8.1 | 1.0864 | 0.2 | 51.4677 | 19.3217 | #DIV/0! | 0 | 849.6048 | 547.5264 | 1.0064 | -0.002749 | #DIV/0! | #DIV/0! | #DIV/0! | 158051 | 1005-5 | 8 | 128 | 12.64
2020-11-09 | 15:24 | 1984 | 0.54775 | 7143.981 | 1984 | 0 | 98.4691 | 120.7487 | 636.8691 | 100.721 | 102.5566 | 556.677 | 5.626 | 153.3557 | 6.1717 | #DIV/0! | 1.6685 | 96.0571 | 440.4893 | 115.184 | 71.6081 | 43.7354 | 1798.9899 | 23.0128 | 25.2174 | 90.0494 | 40.0724 | 49.9987 | 90.1516 | 89.7587 | 88.4856 | 90.0195 | 80.0092 | 40.2241 | 94.5874 | 99.7259 | 90.6554 | 195.5777 | 150.2698 | 89.9552 | 0.0014415 | 90 | 0.8324 | -0.0006283 | #DIV/0! | #DIV/0! | 102.5601 | 104.0975 | 0 | 0 | 0 | 0 | 0 | 0 | 0 | 0 | 0 | 2.5723 | 1.9315 | 6.9433 | 5.0604 | 5.2467 | 5.8319 | 0.85962 | 4.5077 | 5.5914 | 1 | 3.3453 | 8.1 | 1.087 | 0.2 | 51.446 | 19.3151 | #DIV/0! | 0 | 848.466 | 547.54 | 1.0064 | -0.002749 | #DIV/0! | #DIV/0! | #DIV/0! | 158051 | 1005-5 | 8 | 128 | 12.64
2020-11-09 | 15:24 | 1985 | 0.54802 | 7143.9814 | 1985 | 0 | 98.4686 | 120.7274 | 637.0475 | 100.7245 | 102.557 | 556.6507 | 5.6203 | 153.3971 | 6.1729 | #DIV/0! | 1.6685 | 96.0354 | 440.8404 | 115.1499 | 71.2957 | 43.7351 | 1798.7571 | 23.0153 | 25.2141 | 90.0479 | 40.0623 | 49.9968 | 90.15 | 89.7598 | 88.4836 | 90.021 | 80.0085 | 40.2243 | 94.5865 | 99.7296 | 90.6591 | 195.579 | 150.3106 | 89.9549 | 0.0014414 | 90 | 0.8324 | -0.0006283 | #DIV/0! | #DIV/0! | 102.5566 | 104.095 | 0 | 0 | 0 | 0 | 0 | 0 | 0 | 0 | 0 | 2.5722 | 1.9308 | 6.9461 | 5.0589 | 5.2456 | 5.8335 | 0.85865 | 4.4974 | 5.5912 | 1 | 3.3456 | 8.0999 | 1.088 | 0.2 | 51.4445 | 19.3084 | #DIV/0! | 0 | 849.662 | 548.1498 | 1.0064 | -0.002749 | #DIV/0! | #DIV/0! | #DIV/0! | 158051 | 1005-5 | 8 | 128 | 12.64
2020-11-09 | 15:24 | 1986 | 0.5483 | 7143.9814 | 1986 | 0 | 98.4683 | 120.7398 | 637.0587 | 100.7425 | 102.5682 | 556.5198 | 5.6095 | 153.3004 | 6.1722 | #DIV/0! | 1.6686 | 96.018 | 440.5807 | 115.1292 | 71.3261 | 43.7342 | 1798.8479 | 23.0158 | 25.2013 | 90.047 | 40.0686 | 49.9946 | 90.1472 | 89.7568 | 88.4836 | 90.0213 | 80.007 | 40.2233 | 94.5861 | 99.7308 | 90.6602 | 195.5803 | 150.2144 | 89.952 | 0.0014418 | 90 | 0.8324 | -0.0006283 | #DIV/0! | #DIV/0! | 102.557 | 104.0889 | 0 | 0 | 0 | 0 | 0 | 0 | 0 | 0 | 0 | 2.5718 | 1.9302 | 6.9409 | 5.0575 | 5.2451 | 5.8355 | 0.85476 | 4.4882 | 5.5912 | 1 | 3.3491 | 8.1 | 1.0894 | 0.2 | 51.4354 | 19.3015 | #DIV/0! | 0 | 848.5636 | 544.6945 | 1.0064 | -0.002749 | #DIV/0! | #DIV/0! | #DIV/0! | 158051 | 1005-5 | 8 | 128 | 12.64
2020-11-09 | 15:25 | 1987 | 0.54858 | 7143.9819 | 1987 | 0 | 98.4671 | 120.7568 | 636.8134 | 100.754 | 102.5734 | 556.6507 | 5.6047 | 153.2563 | 6.1698 | #DIV/0! | 1.6688 | 96.0157 | 440.4077 | 115.1448 | 71.4201 | 43.7315 | 1798.9047 | 23.0165 | 25.2016 | 90.0513 | 40.0493 | 49.9932 | 90.146 | 89.7549 | 88.4844 | 90.0202 | 80.0041 | 40.2245 | 94.585 | 99.7305 | 90.6532 | 195.5834 | 150.1714 | 89.9504 | 0.0014419 | 90 | 0.8324 | -0.0006283 | #DIV/0! | #DIV/0! | 102.5682 | 104.0777 | 0 | 0 | 0 | 0 | 0 | 0 | 0 | 0 | 0 | 2.5715 | 1.9294 | 6.9399 | 5.0566 | 5.246 | 5.8292 | 0.847 | 4.4786 | 5.5907 | 1 | 3.3489 | 8.1 | 1.0903 | 0.2 | 51.4295 | 19.2945 | #DIV/0! | 0 | 850.0763 | 544.7888 | 1.0064 | -0.002749 | #DIV/0! | #DIV/0! | #DIV/0! | 158051 | 1005-5 | 8 | 128 | 12.64
2020-11-09 | 15:25 | 1988 | 0.54886 | 7143.9819 | 1988 | 0 | 98.4668 | 120.7514 | 637.0231 | 100.7651 | 102.5841 | 556.8389 | 5.6052 | 153.2611 | 6.1704 | #DIV/0! | 1.669 | 96.042 | 440.8208 | 115.1928 | 71.5182 | 43.7284 | 1798.9455 | 23.0212 | 25.2108 | 90.0517 | 40.0343 | 49.9928 | 90.1468 | 89.7537 | 88.4837 | 90.0209 | 80.0084 | 40.2252 | 94.5845 | 99.7315 | 90.6503 | 195.5831 | 150.1759 | 89.9502 | 0.0014411 | 90 | 0.8324 | -0.0006283 | #DIV/0! | #DIV/0! | 102.5734 | 104.0719 | 0 | 0 | 0 | 0 | 0 | 0 | 0 | 0 | 0 | 2.5719 | 1.9287 | 6.9347 | 5.0583 | 5.2456 | 5.8275 | 0.84319 | 4.4726 | 5.5903 | 1 | 3.3443 | 8.1 | 1.0906 | 0.2 | 51.4384 | 19.2873 | #DIV/0! | 0 | 851.7723 | 542.6644 | 1.0064 | -0.002749 | #DIV/0! | #DIV/0! | #DIV/0! | 158051 | 1005-5 | 8 | 128 | 12.64
2020-11-09 | 15:25 | 1989 | 0.54914 | 7143.9824 | 1989 | 0 | 98.4652 | 120.7551 | 636.7689 | 100.745 | 102.6071 | 557.0034 | 5.6109 | 153.0939 | 6.1664 | #DIV/0! | 1.6692 | 96.1236 | 440.4194 | 115.2762 | 71.705 | 43.7246 | 1798.9558 | 23.0204 | 25.2134 | 90.0503 | 40.0141 | 49.9902 | 90.1457 | 89.7531 | 88.4818 | 90.0175 | 80.0015 | 40.222 | 94.5832 | 99.7312 | 90.645 | 195.5837 | 150.0107 | 89.9494 | 0.0014408 | 90 | 0.8324 | -0.0006283 | #DIV/0! | #DIV/0! | 102.5841 | 104.0719 | 0 | 0 | 0 | 0 | 0 | 0 | 0 | 0 | 0 | 2.572 | 1.928 | 6.9206 | 5.0646 | 5.2482 | 5.8297 | 0.8439 | 4.4688 | 5.5908 | 1 | 3.3419 | 8.1 | 1.0921 | 0.2 | 51.4405 | 19.2802 | #DIV/0! | 0 | 850.311 | 539.0281 | 1.0064 | -0.002749 | #DIV/0! | #DIV/0! | #DIV/0! | 158051 | 1005-5 | 8 | 128 | 12.64
2020-11-09 | 15:25 | 1990 | 0.54941 | 7143.9824 | 1990 | 0 | 98.4665 | 120.7722 | 636.5329 | 100.7155 | 102.6145 | 556.8846 | 5.6201 | 153.1303 | 6.1657 | #DIV/0! | 1.6694 | 96.1178 | 440.4188 | 115.378 | 71.6085 | 43.7233 | 1798.8146 | 23.0226 | 25.2246 | 90.05 | 40.0066 | 49.9899 | 90.1478 | 89.7541 | 88.4808 | 90.0183 | 80.0084 | 40.2184 | 94.5806 | 99.7304 | 90.6379 | 195.5817 | 150.0474 | 89.951 | 0.0014405 | 90 | 0.8324 | -0.0006283 | #DIV/0! | #DIV/0! | 102.6071 | 104.0762 | 0 | 0 | 0 | 0 | 0 | 0 | 0 | 0 | 0 | 2.5721 | 1.9273 | 6.9183 | 5.065 | 5.2479 | 5.8302 | 0.84779 | 4.4673 | 5.5915 | 1 | 3.3367 | 8.1 | 1.0924 | 0.2 | 51.4426 | 19.2731 | #DIV/0! | 0 | 850.8348 | 541.3401 | 1.0064 | -0.002749 | #DIV/0! | #DIV/0! | #DIV/0! | 158051 | 1005-5 | 8 | 128 | 12.64
2020-11-09 | 15:25 | 1991 | 0.54969 | 7143.9829 | 1991 | 0 | 98.4669 | 120.7651 | 636.207 | 100.7475 | 102.6171 | 556.8492 | 5.6233 | 153.118 | 6.1634 | #DIV/0! | 1.6695 | 96.092 | 440.0262 | 115.4879 | 71.8372 | 43.7275 | 1798.8831 | 23.0187 | 25.228 | 90.0454 | 40.0032 | 49.9953 | 90.1462 | 89.7536 | 88.4788 | 90.0208 | 80.0094 | 40.2146 | 94.5792 | 99.7282 | 90.6355 | 195.5811 | 150.0363 | 89.9499 | 0.0014393 | 90 | 0.8324 | -0.0006283 | #DIV/0! | #DIV/0! | 102.6145 | 104.0866 | 0 | 0 | 0 | 0 | 0 | 0 | 0 | 0 | 0 | 2.573 | 1.9266 | 6.9175 | 5.0636 | 5.2457 | 5.8369 | 0.85651 | 4.4666 | 5.5922 | 1 | 3.3339 | 8.1 | 1.0894 | 0.2 | 51.4595 | 19.2662 | #DIV/0! | 0 | 850.649 | 540.9899 | 1.0064 | -0.002749 | #DIV/0! | #DIV/0! | #DIV/0! | 158051 | 1005-5 | 8 | 128 | 12.64
2020-11-09 | 15:25 | 1992 | 0.54997 | 7143.9834 | 1992 | 0 | 98.4685 | 120.7655 | 636.4206 | 100.7327 | 102.6297 | 556.9645 | 5.6251 | 153.1354 | 6.1642 | #DIV/0! | 1.6695 | 96.1028 | 439.7751 | 115.5729 | 71.6982 | 43.7244 | 1798.8822 | 23.0219 | 25.2243 | 90.053 | 39.9915 | 49.9919 | 90.147 | 89.7509 | 88.4786 | 90.0214 | 80.0043 | 40.2105 | 94.5834 | 99.7296 | 90.6375 | 195.5762 | 150.0534 | 89.9489 | 0.0014395 | 90 | 0.8324 | -0.0006283 | #DIV/0! | #DIV/0! | 102.6171 | 104.0902 | 0 | 0 | 0 | 0 | 0 | 0 | 0 | 0 | 0 | 2.5728 | 1.9259 | 6.9088 | 5.0658 | 5.2452 | 5.8257 | 0.86002 | 4.4669 | 5.5931 | 1 | 3.3343 | 8.0998 | 1.0913 | 0.2 | 51.4551 | 19.2594 | #DIV/0! | 0 | 850.1761 | 541.2337 | 1.0064 | -0.002749 | #DIV/0! | #DIV/0! | #DIV/0! | 158051 | 1005-5 | 8 | 128 | 12.64
2020-11-09 | 15:25 | 1993 | 0.55025 | 7143.9834 | 1993 | 0 | 98.4691 | 120.7628 | 636.2555 | 100.7006 | 102.6377 | 557.133 | 5.6245 | 153.1238 | 6.1625 | #DIV/0! | 1.6694 | 96.091 | 439.5075 | 115.6512 | 71.6115 | 43.7188 | 1798.4408 | 23.0229 | 25.2284 | 90.0542 | 39.9717 | 49.9924 | 90.1485 | 89.7467 | 88.4819 | 90.0226 | 80.0111 | 40.2104 | 94.5801 | 99.732 | 90.6409 | 195.5728 | 150.0425 | 89.9476 | 0.0014395 | 90 | 0.8324 | -0.0006283 | #DIV/0! | #DIV/0! | 102.6297 | 104.0936 | 0 | 0 | 0 | 0 | 0 | 0 | 0 | 0 | 0 | 2.5728 | 1.9253 | 6.9067 | 5.0648 | 5.2438 | 5.8228 | 0.86349 | 4.4697 | 5.593 | 1 | 3.3318 | 8.1 | 1.0907 | 0.2 | 51.4553 | 19.2526 | #DIV/0! | 0 | 849.9439 | 541.1541 | 1.0064 | -0.002749 | #DIV/0! | #DIV/0! | #DIV/0! | 158051 | 1005-5 | 8 | 128 | 12.64
2020-11-09 | 15:25 | 1994 | 0.55053 | 7143.9839 | 1994 | 0 | 98.4685 | 120.7596 | 636.8743 | 100.7368 | 102.6432 | 556.9945 | 5.6312 | 153.2248 | 6.1679 | #DIV/0! | 1.6693 | 96.102 | 439.9531 | 115.6481 | 71.5785 | 43.7147 | 1798.61 | 23.0228 | 25.23 | 90.0532 | 39.9642 | 49.9908 | 90.1465 | 89.7487 | 88.4821 | 90.0225 | 80.0105 | 40.2136 | 94.581 | 99.7342 | 90.6418 | 195.5747 | 150.1408 | 89.9476 | 0.0014396 | 90 | 0.8324 | -0.0006283 | #DIV/0! | #DIV/0! | 102.6377 | 104.0936 | 0 | 0 | 0 | 0 | 0 | 0 | 0 | 0 | 0 | 2.5727 | 1.9246 | 6.9032 | 5.0656 | 5.2446 | 5.8257 | 0.86427 | 4.475 | 5.5919 | 1 | 3.3285 | 8.1 | 1.0919 | 0.2 | 51.453 | 19.246 | #DIV/0! | 0 | 850.9887 | 545.498 | 1.0064 | -0.002749 | #DIV/0! | #DIV/0! | #DIV/0! | 158051 | 1005-5 | 8 | 128 | 12.64
2020-11-09 | 15:25 | 1995 | 0.5508 | 7143.9839 | 1995 | 0 | 98.4678 | 120.7546 | 636.5996 | 100.7267 | 102.6471 | 556.6668 | 5.6355 | 153.181 | 6.1654 | #DIV/0! | 1.6693 | 96.1048 | 439.5666 | 115.6542 | 71.5462 | 43.7115 | 1798.7644 | 23.0204 | 25.2195 | 90.0564 | 39.9784 | 49.9907 | 90.1467 | 89.7494 | 88.4806 | 90.028 | 80.0136 | 40.214 | 94.5804 | 99.7273 | 90.6434 | 195.577 | 150.0983 | 89.9481 | 0.0014397 | 90 | 0.8324 | -0.0006283 | #DIV/0! | #DIV/0! | 102.6432 | 104.0997 | 0 | 0 | 0 | 0 | 0 | 0 | 0 | 0 | 0 | 2.5725 | 1.9239 | 6.9028 | 5.067 | 5.2396 | 5.82 | 0.86984 | 4.4791 | 5.5916 | 1 | 3.3332 | 8.1 | 1.0919 | 0.2 | 51.4506 | 19.2394 | #DIV/0! | 0 | 851.6456 | 545.2735 | 1.0064 | -0.002749 | #DIV/0! | #DIV/0! | #DIV/0! | 158051 | 1005-5 | 8 | 128 | 12.64
2020-11-09 | 15:25 | 1996 | 0.55108 | 7143.9844 | 1996 | 0 | 98.4665 | 120.7626 | 636.3121 | 100.7482 | 102.6519 | 556.4038 | 5.6344 | 153.2108 | 6.1637 | #DIV/0! | 1.6692 | 96.0821 | 439.2503 | 115.6026 | 71.7171 | 43.7099 | 1798.8504 | 23.0214 | 25.2305 | 90.0572 | 39.985 | 49.9889 | 90.149 | 89.7498 | 88.4785 | 90.0312 | 80.0139 | 40.2133 | 94.579 | 99.7188 | 90.6437 | 195.5769 | 150.1289 | 89.9494 | 0.0014404 | 90 | 0.8324 | -0.0006283 | #DIV/0! | #DIV/0! | 102.6471 | 104.1033 | 0 | 0 | 0 | 0 | 0 | 0 | 0 | 0 | 0 | 2.572 | 1.9233 | 6.9005 | 5.0651 | 5.2361 | 5.8182 | 0.87353 | 4.4819 | 5.5914 | 1 | 3.3276 | 8.1 | 1.0928 | 0.2 | 51.4392 | 19.2327 | #DIV/0! | 0 | 852.8289 | 545.2703 | 1.0064 | -0.002749 | #DIV/0! | #DIV/0! | #DIV/0! | 158051 | 1005-5 | 8 | 128 | 12.64
2020-11-09 | 15:25 | 1997 | 0.55136 | 7143.9844 | 1997 | 0 | 98.4656 | 120.7415 | 635.8476 | 100.7469 | 102.6509 | 556.133 | 5.638 | 153.1048 | 6.1606 | #DIV/0! | 1.6692 | 96.1012 | 438.6635 | 115.5592 | 71.9424 | 43.7136 | 1798.9136 | 23.0227 | 25.2412 | 90.0544 | 40.0018 | 49.9877 | 90.1516 | 89.7488 | 88.4812 | 90.0316 | 80.0158 | 40.2086 | 94.579 | 99.7209 | 90.6414 | 195.5803 | 150.0245 | 89.9502 | 0.0014401 | 90 | 0.8324 | -0.0006283 | #DIV/0! | #DIV/0! | 102.6519 | 104.1009 | 0 | 0 | 0 | 0 | 0 | 0 | 0 | 0 | 0 | 2.5721 | 1.9226 | 6.9031 | 5.0672 | 5.2357 | 5.8218 | 0.87257 | 4.4834 | 5.5924 | 1 | 3.3221 | 8.1 | 1.0939 | 0.2 | 51.4415 | 19.2259 | #DIV/0! | 0 | 852.4333 | 542.606 | 1.0064 | -0.002749 | #DIV/0! | #DIV/0! | #DIV/0! | 158051 | 1005-5 | 8 | 128 | 12.64
2020-11-09 | 15:25 | 1998 | 0.55164 | 7143.9849 | 1998 | 0 | 98.4667 | 120.7566 | 635.5128 | 100.7558 | 102.6478 | 556.4621 | 5.6359 | 153.0581 | 6.1579 | #DIV/0! | 1.6691 | 96.1031 | 438.6318 | 115.5324 | 71.4401 | 43.7181 | 1798.9465 | 23.0225 | 25.2464 | 90.0534 | 40.0136 | 49.9872 | 90.1528 | 89.7489 | 88.4829 | 90.0318 | 80.0232 | 40.205 | 94.5805 | 99.7281 | 90.6356 | 195.5874 | 149.9792 | 89.9508 | 0.0014402 | 90 | 0.8324 | -0.0006283 | #DIV/0! | #DIV/0! | 102.6509 | 104.1036 | 0 | 0 | 0 | 0 | 0 | 0 | 0 | 0 | 0 | 2.572 | 1.9219 | 6.9056 | 5.069 | 5.2352 | 5.8247 | 0.87558 | 4.4817 | 5.5931 | 1 | 3.3184 | 8.0997 | 1.094 | 0.2 | 51.4395 | 19.2193 | #DIV/0! | 0 | 851.3306 | 541.7498 | 1.0064 | -0.002749 | #DIV/0! | #DIV/0! | #DIV/0! | 158051 | 1005-5 | 8 | 128 | 12.64
2020-11-09 | 15:25 | 1999 | 0.55191 | 7143.9854 | 1999 | 0 | 98.4683 | 120.7636 | 635.5419 | 100.7752 | 102.6473 | 556.1185 | 5.6278 | 153.0273 | 6.1576 | #DIV/0! | 1.669 | 96.0957 | 438.6122 | 115.5466 | 71.2741 | 43.72 | 1798.9552 | 23.0245 | 25.2455 | 90.0539 | 40.0158 | 49.9863 | 90.1517 | 89.7494 | 88.4819 | 90.0313 | 80.0254 | 40.2051 | 94.5789 | 99.7319 | 90.63 | 195.5937 | 149.9486 | 89.9506 | 0.0014393 | 90 | 0.8324 | -0.0006283 | #DIV/0! | #DIV/0! | 102.6478 | 104.1026 | 0 | 0 | 0 | 0 | 0 | 0 | 0 | 0 | 0 | 2.5726 | 1.9213 | 6.9073 | 5.0689 | 5.2356 | 5.8232 | 0.87574 | 4.4797 | 5.593 | 1 | 3.3174 | 8.0996 | 1.0947 | 0.2 | 51.452 | 19.2128 | #DIV/0! | 0 | 849.891 | 541.1837 | 1.0064 | -0.002749 | #DIV/0! | #DIV/0! | #DIV/0! | 158051 | 1005-5 | 8 | 128 | 12.64
2020-11-09 | 15:25 | 2000 | 0.55219 | 7143.9854 | 2000 | 0 | 98.4693 | 120.7595 | 635.7107 | 100.7605 | 102.6476 | 556.1453 | 5.6128 | 153.0151 | 6.1555 | #DIV/0! | 1.6687 | 96.0827 | 438.8158 | 115.5828 | 71.2252 | 43.7212 | 1798.7385 | 23.0254 | 25.2476 | 90.0538 | 40.0234 | 49.9859 | 90.1524 | 89.7523 | 88.482 | 90.0328 | 80.0264 | 40.2024 | 94.5791 | 99.7316 | 90.6289 | 195.5991 | 149.9374 | 89.9523 | 0.0014389 | 90 | 0.8324 | -0.0006283 | #DIV/0! | #DIV/0! | 102.6473 | 104.0961 | 0 | 0 | 0 | 0 | 0 | 0 | 0 | 0 | 0 | 2.5729 | 1.9206 | 6.9088 | 5.0677 | 5.2343 | 5.8235 | 0.87164 | 4.4768 | 5.5933 | 1 | 3.3156 | 8.0999 | 1.0949 | 0.2 | 51.4582 | 19.2064 | #DIV/0! | 0 | 847.064 | 541.3068 | 1.0064 | -0.002749 | #DIV/0! | #DIV/0! | #DIV/0! | 158051 | 1005-5 | 8 | 128 | 12.64
2020-11-09 | 15:25 | 2001 | 0.55247 | 7143.9858 | 2001 | 0 | 98.4692 | 120.7771 | 636.0123 | 100.7863 | 102.6474 | 555.9113 | 5.6103 | 153.0149 | 6.1556 | #DIV/0! | 1.6685 | 96.0918 | 438.9627 | 115.622 | 71.5234 | 43.7214 | 1798.7938 | 23.0269 | 25.2478 | 90.0563 | 40.0196 | 49.9847 | 90.1524 | 89.7521 | 88.4812 | 90.0343 | 80.0231 | 40.2022 | 94.5808 | 99.7322 | 90.632 | 195.6001 | 149.9371 | 89.9522 | 0.0014386 | 90 | 0.8324 | -0.0006283 | #DIV/0! | #DIV/0! | 102.6476 | 104.0821 | 0 | 0 | 0 | 0 | 0 | 0 | 0 | 0 | 0 | 2.5731 | 1.92 | 6.9107 | 5.0685 | 5.2327 | 5.8198 | 0.86176 | 4.4733 | 5.5933 | 1 | 3.3141 | 8.1 | 1.0957 | 0.2 | 51.4626 | 19.2001 | #DIV/0! | 0 | 841.4997 | 536.239 | 1.0064 | -0.002749 | #DIV/0! | #DIV/0! | #DIV/0! | 158051 | 1005-5 | 8 | 128 | 12.64
2020-11-09 | 15:25 | 2002 | 0.55275 | 7143.9858 | 2002 | 0 | 98.4679 | 120.7683 | 636.7624 | 100.7916 | 102.6539 | 556.3006 | 5.6028 | 153.143 | 6.1609 | #DIV/0! | 1.6682 | 96.1017 | 439.482 | 115.6767 | 71.7247 | 43.7187 | 1798.8641 | 23.0264 | 25.2512 | 90.0541 | 39.9964 | 49.9815 | 90.1494 | 89.7542 | 88.4847 | 90.0341 | 80.0232 | 40.2001 | 94.581 | 99.7308 | 90.6357 | 195.5962 | 150.0626 | 89.9518 | 0.0014385 | 90 | 0.8324 | -0.0006283 | #DIV/0! | #DIV/0! | 102.6474 | 104.0795 | 0 | 0 | 0 | 0 | 0 | 0 | 0 | 0 | 0 | 2.5732 | 1.9194 | 6.9078 | 5.0695 | 5.2325 | 5.8222 | 0.86055 | 4.4718 | 5.5935 | 1 | 3.3117 | 8.0995 | 1.0975 | 0.2 | 51.4647 | 19.1938 | #DIV/0! | 0 | 840.9675 | 536.1641 | 1.0064 | -0.002749 | #DIV/0! | #DIV/0! | #DIV/0! | 158051 | 1005-5 | 8 | 128 | 12.64
2020-11-09 | 15:25 | 2003 | 0.55302 | 7143.9863 | 2003 | 0 | 98.4683 | 120.7276 | 636.755 | 100.7638 | 102.6552 | 556.0467 | 5.605 | 153.1691 | 6.1597 | #DIV/0! | 1.6681 | 96.1689 | 439.3906 | 115.7641 | 71.8129 | 43.7184 | 1798.9073 | 23.0269 | 25.2518 | 90.0551 | 39.9606 | 49.9793 | 90.1503 | 89.7519 | 88.4813 | 90.0282 | 80.0194 | 40.2005 | 94.5801 | 99.7302 | 90.634 | 195.5901 | 150.0892 | 89.9511 | 0.0014387 | 90 | 0.8324 | -0.0006283 | #DIV/0! | #DIV/0! | 102.6539 | 104.0706 | 0 | 0 | 0 | 0 | 0 | 0 | 0 | 0 | 0 | 2.5731 | 1.9187 | 6.9086 | 5.0751 | 5.2372 | 5.8214 | 0.8544 | 4.4748 | 5.5933 | 1 | 3.31 | 8.1 | 1.099 | 0.2 | 51.4618 | 19.1874 | #DIV/0! | 0 | 843.0002 | 535.4279 | 1.0064 | -0.002749 | #DIV/0! | #DIV/0! | #DIV/0! | 158051 | 1005-5 | 8 | 128 | 12.64
2020-11-09 | 15:25 | 2004 | 0.5533 | 7143.9863 | 2004 | 0 | 98.4689 | 120.749 | 636.6766 | 100.8025 | 102.6603 | 556.2006 | 5.6075 | 153.195 | 6.1591 | #DIV/0! | 1.668 | 96.1768 | 439.5051 | 115.8644 | 71.9109 | 43.718 | 1798.9383 | 23.0289 | 25.2643 | 90.059 | 39.93 | 49.9795 | 90.1465 | 89.7514 | 88.4811 | 90.0328 | 80.0199 | 40.1977 | 94.5856 | 99.7305 | 90.6376 | 195.5873 | 150.1154 | 89.9489 | 0.0014398 | 90 | 0.8324 | -0.0006283 | #DIV/0! | #DIV/0! | 102.6552 | 104.0732 | 0 | 0 | 0 | 0 | 0 | 0 | 0 | 0 | 0 | 2.5723 | 1.9181 | 6.9069 | 5.0763 | 5.2339 | 5.8153 | 0.85706 | 4.4831 | 5.5937 | 1 | 3.3042 | 8.1 | 1.099 | 0.2 | 51.4464 | 19.1808 | #DIV/0! | 0 | 846.0576 | 537.3918 | 1.0064 | -0.002749 | #DIV/0! | #DIV/0! | #DIV/0! | 158051 | 1005-5 | 8 | 128 | 12.64
2020-11-09 | 15:25 | 2005 | 0.55358 | 7143.9868 | 2005 | 0 | 98.47 | 120.7178 | 636.6086 | 100.8276 | 102.666 | 556.173 | 5.6012 | 153.2467 | 6.1585 | #DIV/0! | 1.6681 | 96.1649 | 439.6706 | 115.9584 | 71.9393 | 43.7183 | 1798.9536 | 23.0306 | 25.2733 | 90.0579 | 39.9377 | 49.9763 | 90.1479 | 89.75 | 88.4768 | 90.0341 | 80.0195 | 40.1973 | 94.5841 | 99.7274 | 90.6372 | 195.5842 | 150.1674 | 89.949 | 0.00144 | 90 | 0.8324 | -0.0006283 | #DIV/0! | #DIV/0! | 102.6603 | 104.0764 | 0 | 0 | 0 | 0 | 0 | 0 | 0 | 0 | 0 | 2.5721 | 1.9174 | 6.9042 | 5.0771 | 5.2323 | 5.8163 | 0.86013 | 4.4932 | 5.5937 | 1 | 3.299 | 8.1 | 1.1008 | 0.2 | 51.4414 | 19.174 | #DIV/0! | 0 | 846.7126 | 538.4057 | 1.0064 | -0.002749 | #DIV/0! | #DIV/0! | #DIV/0! | 158051 | 1005-5 | 8 | 128 | 12.64
2020-11-09 | 15:25 | 2006 | 0.55386 | 7143.9873 | 2006 | 0 | 98.4688 | 120.748 | 636.8576 | 100.8132 | 102.6715 | 556.1345 | 5.6009 | 153.2101 | 6.1607 | #DIV/0! | 1.6682 | 96.1502 | 439.7348 | 116.0429 | 72.0019 | 43.7205 | 1798.9647 | 23.0304 | 25.2751 | 90.0608 | 39.9394 | 49.977 | 90.1497 | 89.7499 | 88.4763 | 90.0334 | 80.0177 | 40.1956 | 94.586 | 99.7318 | 90.6403 | 195.5779 | 150.1298 | 89.9498 | 0.0014403 | 90 | 0.8324 | -0.0006283 | #DIV/0! | #DIV/0! | 102.666 | 104.0712 | 0 | 0 | 0 | 0 | 0 | 0 | 0 | 0 | 0 | 2.5718 | 1.9167 | 6.902 | 5.0762 | 5.233 | 5.8111 | 0.85683 | 4.5024 | 5.5938 | 1 | 3.297 | 8.1 | 1.1002 | 0.2 | 51.4353 | 19.1671 | #DIV/0! | 0 | 843.799 | 538.3344 | 1.0064 | -0.002749 | #DIV/0! | #DIV/0! | #DIV/0! | 158051 | 1005-5 | 8 | 128 | 12.64
2020-11-09 | 15:25 | 2007 | 0.55414 | 7143.9873 | 2007 | 0 | 98.4668 | 120.7613 | 636.7969 | 100.8325 | 102.6786 | 556.4862 | 5.6015 | 153.2955 | 6.1623 | #DIV/0! | 1.6683 | 96.1043 | 439.7625 | 116.1072 | 71.9493 | 43.7173 | 1798.7967 | 23.0291 | 25.282 | 90.0574 | 39.9322 | 49.9726 | 90.1501 | 89.7516 | 88.476 | 90.0363 | 80.0229 | 40.1932 | 94.5843 | 99.7252 | 90.641 | 195.5727 | 150.2144 | 89.9508 | 0.0014407 | 90 | 0.8324 | -0.0006283 | #DIV/0! | #DIV/0! | 102.6715 | 104.0697 | 0 | 0 | 0 | 0 | 0 | 0 | 0 | 0 | 0 | 2.5714 | 1.916 | 6.8989 | 5.0745 | 5.2302 | 5.816 | 0.85632 | 4.5119 | 5.5943 | 1 | 3.2928 | 8.1 | 1.1038 | 0.2 | 51.4284 | 19.1601 | #DIV/0! | 0 | 843.3687 | 540.1662 | 1.0064 | -0.002749 | #DIV/0! | #DIV/0! | #DIV/0! | 158051 | 1005-5 | 8 | 128 | 12.64
2020-11-09 | 15:25 | 2008 | 0.55441 | 7143.9878 | 2008 | 0 | 98.4677 | 120.7601 | 637.1215 | 100.8568 | 102.6823 | 556.5143 | 5.599 | 153.3204 | 6.1644 | #DIV/0! | 1.6685 | 96.1022 | 439.8938 | 116.1898 | 71.8721 | 43.712 | 1798.8724 | 23.0274 | 25.2866 | 90.0527 | 39.922 | 49.9774 | 90.1509 | 89.7528 | 88.4784 | 90.0379 | 80.0261 | 40.1922 | 94.5793 | 99.7272 | 90.6431 | 195.5671 | 150.2382 | 89.9519 | 0.0014405 | 90 | 0.8324 | -0.0006283 | #DIV/0! | #DIV/0! | 102.6786 | 104.0683 | 0 | 0 | 0 | 0 | 0 | 0 | 0 | 0 | 0 | 2.5714 | 1.9153 | 6.897 | 5.0741 | 5.2279 | 5.8243 | 0.85584 | 4.5234 | 5.5944 | 1 | 3.2894 | 8.0999 | 1.1006 | 0.2 | 51.4282 | 19.1531 | #DIV/0! | 0 | 845.0524 | 540.0862 | 1.0064 | -0.002749 | #DIV/0! | #DIV/0! | #DIV/0! | 158051 | 1005-5 | 8 | 128 | 12.64
2020-11-09 | 15:25 | 2009 | 0.55469 | 7143.9878 | 2009 | 0 | 98.4678 | 120.7645 | 637.0843 | 100.8309 | 102.6851 | 556.8729 | 5.6002 | 153.3178 | 6.1641 | #DIV/0! | 1.6687 | 96.1133 | 439.759 | 116.2076 | 71.9148 | 43.7135 | 1798.842 | 23.0274 | 25.2878 | 90.0514 | 39.934 | 49.9788 | 90.1513 | 89.7512 | 88.4763 | 90.0365 | 80.029 | 40.1919 | 94.5789 | 99.7362 | 90.6403 | 195.5624 | 150.2358 | 89.9513 | 0.0014412 | 90 | 0.8324 | -0.0006283 | #DIV/0! | #DIV/0! | 102.6823 | 104.0667 | 0 | 0 | 0 | 0 | 0 | 0 | 0 | 0 | 0 | 2.5708 | 1.9146 | 6.8968 | 5.0753 | 5.2294 | 5.8262 | 0.85528 | 4.5338 | 5.5942 | 1 | 3.2874 | 8.0997 | 1.0997 | 0.2 | 51.4152 | 19.146 | #DIV/0! | 0 | 847.4945 | 539.9185 | 1.0064 | -0.002749 | #DIV/0! | #DIV/0! | #DIV/0! | 158051 | 1005-5 | 8 | 128 | 12.64
2020-11-09 | 15:25 | 2010 | 0.55497 | 7143.9883 | 2010 | 0 | 98.467 | 120.7568 | 637.1304 | 100.8549 | 102.692 | 556.6916 | 5.6117 | 153.269 | 6.1683 | #DIV/0! | 1.669 | 96.0575 | 440.1339 | 116.2006 | 71.8003 | 43.713 | 1798.9019 | 23.0297 | 25.2884 | 90.0507 | 39.938 | 49.9793 | 90.1494 | 89.7521 | 88.4748 | 90.0381 | 80.0311 | 40.1917 | 94.58 | 99.7403 | 90.6372 | 195.5611 | 150.1849 | 89.9507 | 0.0014414 | 90 | 0.8324 | -0.0006283 | #DIV/0! | #DIV/0! | 102.6851 | 104.068 | 0 | 0 | 0 | 0 | 0 | 0 | 0 | 0 | 0 | 2.5705 | 1.9139 | 6.8934 | 5.0713 | 5.2278 | 5.8277 | 0.85684 | 4.5439 | 5.5942 | 1 | 3.2857 | 8.0997 | 1.0994 | 0.2 | 51.4093 | 19.1388 | #DIV/0! | 0 | 850.0549 | 540.0444 | 1.0064 | -0.002749 | #DIV/0! | #DIV/0! | #DIV/0! | 158051 | 1005-5 | 8 | 128 | 12.64
2020-11-09 | 15:25 | 2011 | 0.55525 | 7143.9883 | 2011 | 0 | 98.4657 | 120.7627 | 637.3701 | 100.8483 | 102.6969 | 557.1559 | 5.6304 | 153.2586 | 6.173 | #DIV/0! | 1.6692 | 96.0441 | 440.4474 | 116.1959 | 71.5727 | 43.7096 | 1798.9372 | 23.0336 | 25.2877 | 90.0507 | 39.9604 | 49.9775 | 90.148 | 89.754 | 88.476 | 90.0376 | 80.0346 | 40.191 | 94.5803 | 99.7397 | 90.636 | 195.5597 | 150.1721 | 89.951 | 0.0014413 | 90 | 0.8324 | -0.0006283 | #DIV/0! | #DIV/0! | 102.692 | 104.0787 | 0 | 0 | 0 | 0 | 0 | 0 | 0 | 0 | 0 | 2.5704 | 1.9132 | 6.8918 | 5.0713 | 5.2277 | 5.8273 | 0.86569 | 4.5517 | 5.594 | 1 | 3.2844 | 8.1 | 1.1004 | 0.2 | 51.4078 | 19.1317 | #DIV/0! | 0 | 850.8609 | 539.2976 | 1.0064 | -0.002749 | #DIV/0! | #DIV/0! | #DIV/0! | 158051 | 1005-5 | 8 | 128 | 12.64
2020-11-09 | 15:25 | 2012 | 0.55553 | 7143.9888 | 2012 | 0 | 98.4648 | 120.7393 | 637.1324 | 100.7991 | 102.6988 | 557.0105 | 5.6308 | 153.1945 | 6.1713 | #DIV/0! | 1.6694 | 96.041 | 440.2199 | 116.1857 | 71.6214 | 43.7078 | 1798.9601 | 23.0353 | 25.3039 | 90.0511 | 39.9565 | 49.978 | 90.1494 | 89.7562 | 88.4826 | 90.0348 | 80.0366 | 40.1895 | 94.5835 | 99.7368 | 90.636 | 195.5578 | 150.1089 | 89.9528 | 0.0014409 | 90 | 0.8324 | -0.0006283 | #DIV/0! | #DIV/0! | 102.6969 | 104.0961 | 0 | 0 | 0 | 0 | 0 | 0 | 0 | 0 | 0 | 2.5706 | 1.9125 | 6.8918 | 5.0707 | 5.23 | 5.8272 | 0.87974 | 4.5569 | 5.5943 | 1 | 3.2779 | 8.1 | 1.1005 | 0.2 | 51.4112 | 19.1246 | #DIV/0! | 0 | 850.2466 | 538.0245 | 1.0064 | -0.002749 | #DIV/0! | #DIV/0! | #DIV/0! | 158051 | 1005-5 | 8 | 128 | 12.64
2020-11-09 | 15:25 | 2013 | 0.5558 | 7143.9893 | 2013 | 0 | 98.4642 | 120.751 | 637.1038 | 100.7722 | 102.699 | 557.0735 | 5.6224 | 153.1584 | 6.1731 | #DIV/0! | 1.6696 | 96.036 | 440.2957 | 116.1307 | 71.7515 | 43.7039 | 1798.9724 | 23.035 | 25.3153 | 90.0497 | 39.9454 | 49.9779 | 90.1486 | 89.7569 | 88.4856 | 90.0353 | 80.0429 | 40.1889 | 94.5841 | 99.7366 | 90.6355 | 195.5539 | 150.0719 | 89.9527 | 0.0014406 | 90 | 0.8324 | -0.0006283 | #DIV/0! | #DIV/0! | 102.6988 | 104.0956 | 0 | 0 | 0 | 0 | 0 | 0 | 0 | 0 | 0 | 2.5706 | 1.9117 | 6.8926 | 5.0702 | 5.2299 | 5.8282 | 0.88026 | 4.5647 | 5.5942 | 1 | 3.2703 | 8.1 | 1.1002 | 0.2 | 51.4121 | 19.1175 | #DIV/0! | 0 | 849.0321 | 536.8713 | 1.0064 | -0.002749 | #DIV/0! | #DIV/0! | #DIV/0! | 158051 | 1005-5 | 8 | 128 | 12.64
2020-11-09 | 15:25 | 2014 | 0.55608 | 7143.9893 | 2014 | 0 | 98.4643 | 120.7505 | 637.0078 | 100.7514 | 102.6961 | 557.1332 | 5.6128 | 153.1453 | 6.1734 | #DIV/0! | 1.6698 | 96.0481 | 440.0868 | 116.0702 | 72.086 | 43.6986 | 1798.9744 | 23.0343 | 25.3106 | 90.0498 | 39.9568 | 49.9742 | 90.1489 | 89.7574 | 88.4825 | 90.0365 | 80.0408 | 40.1892 | 94.5843 | 99.737 | 90.6347 | 195.5458 | 150.0586 | 89.9532 | 0.0014401 | 90 | 0.8324 | -0.0006283 | #DIV/0! | #DIV/0! | 102.699 | 104.0867 | 0 | 0 | 0 | 0 | 0 | 0 | 0 | 0 | 0 | 2.5709 | 1.911 | 6.8954 | 5.0712 | 5.2284 | 5.829 | 0.87423 | 4.5724 | 5.594 | 1 | 3.2706 | 8.0995 | 1.1024 | 0.2 | 51.4186 | 19.1104 | #DIV/0! | 0 | 849.1081 | 537.2554 | 1.0064 | -0.002749 | #DIV/0! | #DIV/0! | #DIV/0! | 158051 | 1005-5 | 8 | 128 | 12.64
2020-11-09 | 15:25 | 2015 | 0.55636 | 7143.9897 | 2015 | 0 | 98.466 | 120.7551 | 636.4442 | 100.7444 | 102.6924 | 557.3335 | 5.5976 | 153.1112 | 6.1681 | #DIV/0! | 1.6699 | 96.0485 | 439.5809 | 116.0036 | 72.0621 | 43.6974 | 1798.9845 | 23.0351 | 25.2794 | 90.0481 | 39.965 | 49.9706 | 90.1478 | 89.7576 | 88.4804 | 90.0346 | 80.0359 | 40.1919 | 94.5847 | 99.7383 | 90.6351 | 195.5447 | 150.0271 | 89.9527 | 0.0014398 | 90 | 0.8324 | -0.0006283 | #DIV/0! | #DIV/0! | 102.6961 | 104.0771 | 0 | 0 | 0 | 0 | 0 | 0 | 0 | 0 | 0 | 2.5711 | 1.9103 | 6.8989 | 5.0713 | 5.2297 | 5.8309 | 0.86769 | 4.5781 | 5.5932 | 1 | 3.2803 | 8.1 | 1.1048 | 0.2 | 51.4221 | 19.1034 | #DIV/0! | 0 | 849.8224 | 536.4397 | 1.0064 | -0.002749 | #DIV/0! | #DIV/0! | #DIV/0! | 158051 | 1005-5 | 8 | 128 | 12.64
2020-11-09 | 15:25 | 2016 | 0.55664 | 7143.9897 | 2016 | 0 | 98.4668 | 120.7678 | 636.8204 | 100.7424 | 102.6909 | 557.5754 | 5.5899 | 153.1604 | 6.1705 | #DIV/0! | 1.67 | 96.0432 | 439.679 | 115.9116 | 72.3393 | 43.6965 | 1798.9881 | 23.0345 | 25.2815 | 90.0435 | 39.9637 | 49.9693 | 90.1473 | 89.7559 | 88.4785 | 90.0337 | 80.0348 | 40.1909 | 94.587 | 99.7372 | 90.6395 | 195.5426 | 150.0751 | 89.9516 | 0.0014396 | 90 | 0.8324 | -0.0006283 | #DIV/0! | #DIV/0! | 102.6924 | 104.0635 | 0 | 0 | 0 | 0 | 0 | 0 | 0 | 0 | 0 | 2.5712 | 1.9096 | 6.9025 | 5.0717 | 5.2305 | 5.8379 | 0.85795 | 4.5833 | 5.5931 | 1 | 3.2801 | 8.1 | 1.1058 | 0.2 | 51.4237 | 19.0964 | #DIV/0! | 0 | 849.9865 | 536.9689 | 1.0064 | -0.002749 | #DIV/0! | #DIV/0! | #DIV/0! | 158051 | 1005-5 | 8 | 128 | 12.64
2020-11-09 | 15:25 | 2017 | 0.55691 | 7143.9902 | 2017 | 0 | 98.4682 | 120.7821 | 636.6863 | 100.7619 | 102.69 | 556.9661 | 5.5899 | 153.2113 | 6.1706 | #DIV/0! | 1.6699 | 96.0697 | 439.6908 | 115.8162 | 72.1795 | 43.6928 | 1798.9902 | 23.0357 | 25.2886 | 90.0417 | 39.9782 | 49.9657 | 90.1484 | 89.7564 | 88.4787 | 90.0368 | 80.0297 | 40.1896 | 94.5871 | 99.7372 | 90.636 | 195.5397 | 150.126 | 89.9524 | 0.0014395 | 90 | 0.8324 | -0.0006283 | #DIV/0! | #DIV/0! | 102.6909 | 104.0566 | 0 | 0 | 0 | 0 | 0 | 0 | 0 | 0 | 0 | 2.5713 | 1.909 | 6.9027 | 5.0725 | 5.2279 | 5.8412 | 0.85321 | 4.5879 | 5.5933 | 1 | 3.2755 | 8.1 | 1.1079 | 0.2 | 51.4253 | 19.0896 | #DIV/0! | 0 | 849.7868 | 536.8716 | 1.0064 | -0.002749 | #DIV/0! | #DIV/0! | #DIV/0! | 158051 | 1005-5 | 8 | 128 | 12.64
2020-11-09 | 15:25 | 2018 | 0.55719 | 7143.9902 | 2018 | 0 | 98.4682 | 120.7878 | 636.5979 | 100.735 | 102.6973 | 557.1676 | 5.5933 | 153.2791 | 6.1716 | #DIV/0! | 1.6699 | 96.1036 | 439.8683 | 115.7107 | 72.6988 | 43.6921 | 1798.9861 | 23.0327 | 25.2947 | 90.0428 | 39.9958 | 49.9684 | 90.1466 | 89.7555 | 88.4813 | 90.0393 | 80.029 | 40.1911 | 94.5834 | 99.7383 | 90.6366 | 195.5382 | 150.1933 | 89.951 | 0.0014399 | 90 | 0.8324 | -0.0006283 | #DIV/0! | #DIV/0! | 102.69 | 104.0581 | 0 | 0 | 0 | 0 | 0 | 0 | 0 | 0 | 0 | 2.5709 | 1.9083 | 6.9024 | 5.076 | 5.2253 | 5.8398 | 0.85488 | 4.5899 | 5.5928 | 1 | 3.2716 | 8.1 | 1.1067 | 0.2 | 51.4175 | 19.0829 | #DIV/0! | 0 | 850.903 | 536.7208 | 1.0064 | -0.002749 | #DIV/0! | #DIV/0! | #DIV/0! | 158051 | 1005-5 | 8 | 128 | 12.64
2020-11-09 | 15:25 | 2019 | 0.55747 | 7143.9907 | 2019 | 0 | 98.4678 | 120.7669 | 636.2822 | 100.7514 | 102.7107 | 556.7132 | 5.5879 | 153.3562 | 6.1684 | #DIV/0! | 1.6698 | 96.1171 | 439.7591 | 115.5932 | 72.9576 | 43.6916 | 1799.1138 | 23.037 | 25.2791 | 90.0422 | 40.0138 | 49.9693 | 90.1482 | 89.7536 | 88.4772 | 90.0387 | 80.0308 | 40.19 | 94.5828 | 99.7417 | 90.6426 | 195.5388 | 150.272 | 89.9509 | 0.0014404 | 90 | 0.8324 | -0.0006283 | #DIV/0! | #DIV/0! | 102.6973 | 104.0615 | 0 | 0 | 0 | 0 | 0 | 0 | 0 | 0 | 0 | 2.5704 | 1.9076 | 6.8925 | 5.077 | 5.2254 | 5.8404 | 0.85801 | 4.5891 | 5.5928 | 1 | 3.2756 | 8.1 | 1.106 | 0.2 | 51.4081 | 19.0763 | #DIV/0! | 0 | 851.6377 | 537.0968 | 1.0064 | -0.002749 | #DIV/0! | #DIV/0! | #DIV/0! | 158051 | 1005-5 | 8 | 128 | 12.64
2020-11-09 | 15:25 | 2020 | 0.55775 | 7143.9912 | 2020 | 0 | 98.4673 | 120.7618 | 636.4979 | 100.7598 | 102.7268 | 556.789 | 5.5858 | 153.4379 | 6.1686 | #DIV/0! | 1.6696 | 96.1169 | 439.885 | 115.4641 | 72.9428 | 43.6929 | 1798.9616 | 23.0363 | 25.2816 | 90.0443 | 40.0198 | 49.9713 | 90.1498 | 89.7529 | 88.4808 | 90.0384 | 80.0304 | 40.1881 | 94.5833 | 99.7319 | 90.6431 | 195.535 | 150.3535 | 89.9514 | 0.0014411 | 90 | 0.8324 | -0.0006283 | #DIV/0! | #DIV/0! | 102.7107 | 104.0557 | 0 | 0 | 0 | 0 | 0 | 0 | 0 | 0 | 0 | 2.5698 | 1.907 | 6.8852 | 5.0781 | 5.2259 | 5.8371 | 0.85405 | 4.5864 | 5.5932 | 1 | 3.274 | 8.1 | 1.1052 | 0.2 | 51.3956 | 19.0697 | #DIV/0! | 0 | 851.6123 | 540.305 | 1.0064 | -0.002749 | #DIV/0! | #DIV/0! | #DIV/0! | 158051 | 1005-5 | 8 | 128 | 12.64
2020-11-09 | 15:25 | 2021 | 0.55802 | 7143.9912 | 2021 | 0 | 98.4678 | 120.7693 | 636.8509 | 100.7439 | 102.7457 | 556.366 | 5.5851 | 153.5384 | 6.1722 | #DIV/0! | 1.6695 | 96.1015 | 440.3022 | 115.3952 | 72.859 | 43.6951 | 1798.9738 | 23.0351 | 25.286 | 90.0441 | 40.0109 | 49.9753 | 90.1478 | 89.7526 | 88.4804 | 90.0409 | 80.0254 | 40.1884 | 94.5811 | 99.7293 | 90.6444 | 195.537 | 150.4523 | 89.9502 | 0.0014419 | 90 | 0.8324 | -0.0006283 | #DIV/0! | #DIV/0! | 102.7268 | 104.0531 | 0 | 0 | 0 | 0 | 0 | 0 | 0 | 0 | 0 | 2.569 | 1.9063 | 6.8725 | 5.0778 | 5.2236 | 5.8375 | 0.85262 | 4.5843 | 5.5928 | 1 | 3.2705 | 8.1 | 1.1023 | 0.2 | 51.3807 | 19.0632 | #DIV/0! | 0 | 852.6274 | 542.7754 | 1.0064 | -0.002749 | #DIV/0! | #DIV/0! | #DIV/0! | 158051 | 1005-5 | 8 | 128 | 12.64
2020-11-09 | 15:25 | 2022 | 0.5583 | 7143.9917 | 2022 | 0 | 98.4667 | 120.7749 | 636.9522 | 100.7419 | 102.7642 | 556.129 | 5.5928 | 153.6152 | 6.172 | #DIV/0! | 1.6693 | 96.0793 | 440.6166 | 115.3431 | 73.0707 | 43.6944 | 1798.978 | 23.0358 | 25.2884 | 90.0439 | 40.0141 | 49.9738 | 90.1476 | 89.7506 | 88.4787 | 90.0447 | 80.0237 | 40.1875 | 94.5815 | 99.737 | 90.6483 | 195.5401 | 150.5292 | 89.9491 | 0.0014427 | 90 | 0.8324 | -0.0006283 | #DIV/0! | #DIV/0! | 102.7457 | 104.0529 | 0 | 0 | 0 | 0 | 0 | 0 | 0 | 0 | 0 | 2.5682 | 1.9057 | 6.8623 | 5.076 | 5.2194 | 5.8369 | 0.85294 | 4.5825 | 5.5929 | 1 | 3.2691 | 8.1 | 1.1035 | 0.2 | 51.3638 | 19.0566 | #DIV/0! | 0 | 854.2275 | 545.3546 | 1.0064 | -0.002749 | #DIV/0! | #DIV/0! | #DIV/0! | 158051 | 1005-5 | 8 | 128 | 12.64
2020-11-09 | 15:25 | 2023 | 0.55858 | 7143.9917 | 2023 | 0 | 98.4659 | 120.7647 | 636.9363 | 100.7361 | 102.781 | 556.565 | 5.5999 | 153.672 | 6.1717 | #DIV/0! | 1.6693 | 96.0753 | 440.7722 | 115.3476 | 73.2874 | 43.6924 | 1798.9804 | 23.0363 | 25.2896 | 90.0431 | 40.0165 | 49.9734 | 90.1473 | 89.7507 | 88.4783 | 90.0438 | 80.0254 | 40.188 | 94.5816 | 99.7396 | 90.6487 | 195.5369 | 150.5861 | 89.949 | 0.0014436 | 90 | 0.8324 | -0.0006283 | #DIV/0! | #DIV/0! | 102.7642 | 104.0595 | 0 | 0 | 0 | 0 | 0 | 0 | 0 | 0 | 0 | 2.5672 | 1.905 | 6.8519 | 5.0769 | 5.22 | 5.8396 | 0.85846 | 4.5799 | 5.5926 | 1 | 3.2648 | 8.1 | 1.1035 | 0.2 | 51.3443 | 19.05 | #DIV/0! | 0 | 853.8609 | 545.3806 | 1.0064 | -0.002749 | #DIV/0! | #DIV/0! | #DIV/0! | 158051 | 1005-5 | 8 | 128 | 12.64
2020-11-09 | 15:25 | 2024 | 0.55886 | 7143.9922 | 2024 | 0 | 98.4669 | 120.7733 | 637.0994 | 100.7179 | 102.8023 | 556.4239 | 5.5931 | 153.7092 | 6.1712 | #DIV/0! | 1.6693 | 96.0258 | 440.9872 | 115.349 | 73.449 | 43.692 | 1798.9839 | 23.0383 | 25.2639 | 90.0468 | 40.0244 | 49.9728 | 90.1432 | 89.7517 | 88.479 | 90.0436 | 80.0203 | 40.1883 | 94.584 | 99.7402 | 90.652 | 195.534 | 150.6236 | 89.9475 | 0.0014443 | 90 | 0.8324 | -0.0006283 | #DIV/0! | #DIV/0! | 102.781 | 104.0658 | 0 | 0 | 0 | 0 | 0 | 0 | 0 | 0 | 0 | 2.5663 | 1.9043 | 6.8391 | 5.0734 | 5.2202 | 5.8333 | 0.86385 | 4.5777 | 5.5923 | 1 | 3.2746 | 8.1 | 1.1043 | 0.2 | 51.3267 | 19.0432 | #DIV/0! | 0 | 850.0767 | 544.5403 | 1.0064 | -0.002749 | #DIV/0! | #DIV/0! | #DIV/0! | 158051 | 1005-5 | 8 | 128 | 12.64
2020-11-09 | 15:25 | 2025 | 0.55914 | 7143.9922 | 2025 | 0 | 98.4672 | 120.7657 | 637.2144 | 100.6947 | 102.8145 | 556.3837 | 5.5972 | 153.7562 | 6.1698 | #DIV/0! | 1.6694 | 96.0292 | 441.0085 | 115.3324 | 73.3721 | 43.6913 | 1798.9875 | 23.041 | 25.2613 | 90.0454 | 40.0438 | 49.9749 | 90.1439 | 89.7524 | 88.4844 | 90.0442 | 80.0167 | 40.1878 | 94.5845 | 99.7397 | 90.6566 | 195.5333 | 150.6713 | 89.9482 | 0.0014448 | 90 | 0.8324 | -0.0006283 | #DIV/0! | #DIV/0! | 102.8023 | 104.06 | 0 | 0 | 0 | 0 | 0 | 0 | 0 | 0 | 0 | 2.5656 | 1.9036 | 6.8305 | 5.0727 | 5.2192 | 5.834 | 0.85999 | 4.5718 | 5.5923 | 1 | 3.2753 | 8.1 | 1.1029 | 0.2 | 51.3111 | 19.0364 | #DIV/0! | 0 | 848.7171 | 545.2083 | 1.0064 | -0.002749 | #DIV/0! | #DIV/0! | #DIV/0! | 158051 | 1005-5 | 8 | 128 | 12.64
2020-11-09 | 15:25 | 2026 | 0.55941 | 7143.9927 | 2026 | 0 | 98.4669 | 120.7885 | 637.0791 | 100.6822 | 102.8241 | 556.56 | 5.6006 | 153.6973 | 6.168 | #DIV/0! | 1.6694 | 96.0275 | 440.6577 | 115.2961 | 73.2904 | 43.6905 | 1798.9887 | 23.0412 | 25.2648 | 90.0445 | 40.0472 | 49.9763 | 90.1448 | 89.7536 | 88.4907 | 90.0447 | 80.0161 | 40.1887 | 94.5818 | 99.7397 | 90.6599 | 195.5369 | 150.6133 | 89.9492 | 0.0014452 | 90 | 0.8324 | -0.0006283 | #DIV/0! | #DIV/0! | 102.8145 | 104.0644 | 0 | 0 | 0 | 0 | 0 | 0 | 0 | 0 | 0 | 2.5648 | 1.9029 | 6.8243 | 5.0732 | 5.2188 | 5.8369 | 0.86392 | 4.5653 | 5.5919 | 1 | 3.2721 | 8.1 | 1.1022 | 0.2 | 51.2969 | 19.0295 | #DIV/0! | 0 | 850.074 | 546.109 | 1.0064 | -0.002749 | #DIV/0! | #DIV/0! | #DIV/0! | 158051 | 1005-5 | 8 | 128 | 12.64
2020-11-09 | 15:25 | 2027 | 0.55969 | 7143.9932 | 2027 | 0 | 98.4686 | 120.7847 | 637.4484 | 100.682 | 102.8389 | 556.2965 | 5.6067 | 153.6591 | 6.1681 | #DIV/0! | 1.6695 | 96.0368 | 440.8947 | 115.2077 | 73.3633 | 43.686 | 1798.9864 | 23.0424 | 25.268 | 90.0458 | 40.0474 | 49.9776 | 90.145 | 89.7545 | 88.4938 | 90.0441 | 80.015 | 40.1882 | 94.5792 | 99.7422 | 90.6613 | 195.5364 | 150.5751 | 89.9498 | 0.0014454 | 90 | 0.8324 | -0.0006283 | #DIV/0! | #DIV/0! | 102.8241 | 104.0675 | 0 | 0 | 0 | 0 | 0 | 0 | 0 | 0 | 0 | 2.5642 | 1.9023 | 6.8174 | 5.074 | 5.2187 | 5.8342 | 0.86685 | 4.5579 | 5.5917 | 1 | 3.2699 | 8.1 | 1.1014 | 0.2 | 51.284 | 19.0226 | #DIV/0! | 0 | 850.1497 | 544.4994 | 1.0064 | -0.002749 | #DIV/0! | #DIV/0! | #DIV/0! | 158051 | 1005-5 | 8 | 128 | 12.64
2020-11-09 | 15:25 | 2028 | 0.55997 | 7143.9932 | 2028 | 0 | 98.4684 | 120.77 | 637.2664 | 100.6615 | 102.8527 | 556.1428 | 5.6177 | 153.6189 | 6.1691 | #DIV/0! | 1.6695 | 96.0566 | 440.8397 | 115.1619 | 73.4561 | 43.6796 | 1798.9821 | 23.0463 | 25.2755 | 90.0474 | 40.0645 | 49.9786 | 90.1465 | 89.7541 | 88.4932 | 90.0461 | 80.0167 | 40.1848 | 94.5779 | 99.7428 | 90.6576 | 195.5349 | 150.5343 | 89.9503 | 0.0014449 | 90 | 0.8324 | -0.0006283 | #DIV/0! | #DIV/0! | 102.8389 | 104.0753 | 0 | 0 | 0 | 0 | 0 | 0 | 0 | 0 | 0 | 2.5641 | 1.9016 | 6.8093 | 5.075 | 5.2173 | 5.832 | 0.87349 | 4.5502 | 5.5924 | 1 | 3.2655 | 8.0998 | 1.1008 | 0.2 | 51.2829 | 19.0157 | #DIV/0! | 0 | 851.0815 | 543.0869 | 1.0064 | -0.002749 | #DIV/0! | #DIV/0! | #DIV/0! | 158051 | 1005-5 | 8 | 128 | 12.64
2020-11-09 | 15:25 | 2029 | 0.56025 | 7143.9937 | 2029 | 0 | 98.4682 | 120.7709 | 636.9563 | 100.6901 | 102.872 | 556.0808 | 5.6195 | 153.5341 | 6.167 | #DIV/0! | 1.6696 | 96.1034 | 440.6951 | 115.1284 | 73.4716 | 43.6779 | 1798.9851 | 23.051 | 25.2809 | 90.0484 | 40.0725 | 49.9797 | 90.1466 | 89.7535 | 88.4899 | 90.0463 | 80.018 | 40.1836 | 94.5795 | 99.7435 | 90.6584 | 195.5362 | 150.4506 | 89.9501 | 0.0014446 | 90 | 0.8324 | -0.0006283 | #DIV/0! | #DIV/0! | 102.8527 | 104.0861 | 0 | 0 | 0 | 0 | 0 | 0 | 0 | 0 | 0 | 2.564 | 1.9009 | 6.7942 | 5.0797 | 5.2164 | 5.83 | 0.88245 | 4.5395 | 5.5926 | 1 | 3.2618 | 8.1 | 1.1002 | 0.2 | 51.2803 | 19.0089 | #DIV/0! | 0 | 850.8163 | 539.9145 | 1.0064 | -0.002749 | #DIV/0! | #DIV/0! | #DIV/0! | 158051 | 1005-5 | 8 | 128 | 12.64
2020-11-09 | 15:25 | 2030 | 0.56053 | 7143.9937 | 2030 | 0 | 98.4656 | 120.7662 | 636.924 | 100.7064 | 102.8744 | 556.2469 | 5.619 | 153.5414 | 6.1656 | #DIV/0! | 1.6696 | 96.0828 | 440.634 | 115.1036 | 73.5384 | 43.6742 | 1798.9882 | 23.0516 | 25.2822 | 90.0523 | 40.0663 | 49.9802 | 90.1467 | 89.7548 | 88.4861 | 90.0438 | 80.0192 | 40.1815 | 94.5828 | 99.7434 | 90.6557 | 195.5388 | 150.4587 | 89.9508 | 0.0014441 | 90 | 0.8324 | -0.0006283 | #DIV/0! | #DIV/0! | 102.872 | 104.0877 | 0 | 0 | 0 | 0 | 0 | 0 | 0 | 0 | 0 | 2.564 | 1.9002 | 6.7939 | 5.0788 | 5.2182 | 5.8243 | 0.88442 | 4.529 | 5.5929 | 1 | 3.2597 | 8.1 | 1.0999 | 0.2 | 51.2798 | 19.0021 | #DIV/0! | 0 | 851.6801 | 540.8037 | 1.0064 | -0.002749 | #DIV/0! | #DIV/0! | #DIV/0! | 158051 | 1005-5 | 8 | 128 | 12.64
2020-11-09 | 15:25 | 2031 | 0.5608 | 7143.9941 | 2031 | 0 | 98.4653 | 120.7544 | 636.8326 | 100.7026 | 102.8844 | 556.5022 | 5.6258 | 153.5606 | 6.1656 | #DIV/0! | 1.6696 | 96.0773 | 440.4976 | 115.0805 | 73.5119 | 43.671 | 1798.9839 | 23.053 | 25.2839 | 90.0551 | 40.0424 | 49.9825 | 90.1467 | 89.7567 | 88.492 | 90.0399 | 80.0202 | 40.183 | 94.586 | 99.7477 | 90.6532 | 195.5363 | 150.4778 | 89.9517 | 0.0014435 | 90 | 0.8324 | -0.0006283 | #DIV/0! | #DIV/0! | 102.8744 | 104.0846 | 0 | 0 | 0 | 0 | 0 | 0 | 0 | 0 | 0 | 2.5641 | 1.8995 | 6.7904 | 5.0772 | 5.2215 | 5.8193 | 0.88282 | 4.5206 | 5.5924 | 1 | 3.2577 | 8.1 | 1.0987 | 0.2 | 51.2825 | 18.9952 | #DIV/0! | 0 | 850.8935 | 541.7183 | 1.0064 | -0.002749 | #DIV/0! | #DIV/0! | #DIV/0! | 158051 | 1005-5 | 8 | 128 | 12.64
2020-11-09 | 15:25 | 2032 | 0.56108 | 7143.9941 | 2032 | 0 | 98.4667 | 120.7565 | 636.5563 | 100.7305 | 102.8962 | 556.4307 | 5.6134 | 153.5585 | 6.1644 | #DIV/0! | 1.6696 | 96.0893 | 440.2447 | 115.0188 | 73.545 | 43.6724 | 1798.9831 | 23.0532 | 25.2769 | 90.0555 | 40.0623 | 49.9863 | 90.1477 | 89.7575 | 88.4994 | 90.0372 | 80.0247 | 40.1856 | 94.5859 | 99.7436 | 90.6497 | 195.5362 | 150.4764 | 89.9526 | 0.0014435 | 90 | 0.8324 | -0.0006283 | #DIV/0! | #DIV/0! | 102.8844 | 104.0911 | 0 | 0 | 0 | 0 | 0 | 0 | 0 | 0 | 0 | 2.5637 | 1.8988 | 6.7807 | 5.0795 | 5.2239 | 5.8184 | 0.88863 | 4.5134 | 5.5916 | 1 | 3.2587 | 8.1 | 1.0965 | 0.2 | 51.2746 | 18.9885 | #DIV/0! | 0 | 850.7633 | 539.962 | 1.0064 | -0.002749 | #DIV/0! | #DIV/0! | #DIV/0! | 158051 | 1005-5 | 8 | 128 | 12.64
2020-11-09 | 15:25 | 2033 | 0.56136 | 7143.9946 | 2033 | 0 | 98.4661 | 120.764 | 636.6139 | 100.7457 | 102.9075 | 556.5095 | 5.6074 | 153.5786 | 6.1648 | #DIV/0! | 1.6695 | 96.0957 | 440.0268 | 114.8784 | 73.5636 | 43.669 | 1798.9829 | 23.0533 | 25.2685 | 90.0533 | 40.0971 | 49.9868 | 90.1505 | 89.7565 | 88.5045 | 90.0361 | 80.0241 | 40.1839 | 94.5859 | 99.7384 | 90.6532 | 195.5323 | 150.4962 | 89.9535 | 0.0014437 | 90 | 0.8324 | -0.0006283 | #DIV/0! | #DIV/0! | 102.8962 | 104.0801 | 0 | 0 | 0 | 0 | 0 | 0 | 0 | 0 | 0 | 2.5633 | 1.8982 | 6.7755 | 5.0798 | 5.2248 | 5.8214 | 0.88096 | 4.5014 | 5.5917 | 1 | 3.2607 | 8.0998 | 1.096 | 0.2 | 51.2658 | 18.9818 | #DIV/0! | 0 | 850.2368 | 541.6411 | 1.0064 | -0.002749 | #DIV/0! | #DIV/0! | #DIV/0! | 158051 | 1005-5 | 8 | 128 | 12.64
2020-11-09 | 15:25 | 2034 | 0.56164 | 7143.9946 | 2034 | 0 | 98.4654 | 120.749 | 636.4908 | 100.7636 | 102.9217 | 556.1863 | 5.6105 | 153.5998 | 6.163 | #DIV/0! | 1.6695 | 96.0995 | 439.7007 | 114.7125 | 73.5744 | 43.6649 | 1798.9837 | 23.0549 | 25.2671 | 90.0493 | 40.1036 | 49.9843 | 90.1488 | 89.7545 | 88.5046 | 90.0352 | 80.0268 | 40.1793 | 94.5893 | 99.7366 | 90.6547 | 195.5311 | 150.5183 | 89.9517 | 0.0014437 | 90 | 0.8324 | -0.0006283 | #DIV/0! | #DIV/0! | 102.9075 | 104.0735 | 0 | 0 | 0 | 0 | 0 | 0 | 0 | 0 | 0 | 2.5629 | 1.8975 | 6.7668 | 5.0807 | 5.2254 | 5.8276 | 0.87662 | 4.4863 | 5.5927 | 1 | 3.2602 | 8.0997 | 1.0974 | 0.2 | 51.2587 | 18.9751 | #DIV/0! | 0 | 849.5679 | 544.9107 | 1.0064 | -0.002749 | #DIV/0! | #DIV/0! | #DIV/0! | 158051 | 1005-5 | 8 | 128 | 12.64
2020-11-09 | 15:25 | 2035 | 0.56191 | 7143.9951 | 2035 | 0 | 98.4639 | 120.7858 | 636.4954 | 100.7736 | 102.9327 | 556.5571 | 5.6092 | 153.5951 | 6.1613 | #DIV/0! | 1.6694 | 96.0895 | 439.4431 | 114.5729 | 73.4453 | 43.6637 | 1798.9799 | 23.0556 | 25.2701 | 90.0488 | 40.1386 | 49.983 | 90.1523 | 89.7505 | 88.5059 | 90.0331 | 80.0276 | 40.18 | 94.5858 | 99.7439 | 90.6579 | 195.5324 | 150.5144 | 89.9514 | 0.0014439 | 90 | 0.8324 | -0.0006283 | #DIV/0! | #DIV/0! | 102.9217 | 104.0759 | 0 | 0 | 0 | 0 | 0 | 0 | 0 | 0 | 0 | 2.5624 | 1.8968 | 6.7595 | 5.0809 | 5.227 | 5.8284 | 0.87911 | 4.4679 | 5.5923 | 1 | 3.2575 | 8.0999 | 1.0985 | 0.2 | 51.2489 | 18.9685 | #DIV/0! | 0 | 846.9837 | 546.5453 | 1.0064 | -0.002749 | #DIV/0! | #DIV/0! | #DIV/0! | 158051 | 1005-5 | 8 | 128 | 12.64
2020-11-09 | 15:25 | 2036 | 0.56219 | 7143.9956 | 2036 | 0 | 98.4637 | 120.7529 | 636.8638 | 100.7891 | 102.941 | 556.2131 | 5.6043 | 153.6141 | 6.1619 | #DIV/0! | 1.6693 | 96.0742 | 439.5197 | 114.5144 | 73.5532 | 43.6651 | 1798.9783 | 23.0587 | 25.2662 | 90.0471 | 40.1421 | 49.9846 | 90.1548 | 89.7526 | 88.5079 | 90.0329 | 80.0338 | 40.1786 | 94.5827 | 99.7461 | 90.658 | 195.536 | 150.5332 | 89.9537 | 0.0014441 | 90 | 0.8324 | -0.0006283 | #DIV/0! | #DIV/0! | 102.9327 | 104.0731 | 0 | 0 | 0 | 0 | 0 | 0 | 0 | 0 | 0 | 2.562 | 1.8962 | 6.7539 | 5.0801 | 5.2276 | 5.8314 | 0.87766 | 4.4463 | 5.5926 | 1 | 3.2576 | 8.1 | 1.0974 | 0.2 | 51.2393 | 18.9618 | #DIV/0! | 0 | 849.036 | 546.6598 | 1.0064 | -0.002749 | #DIV/0! | #DIV/0! | #DIV/0! | 158051 | 1005-5 | 8 | 128 | 12.64
2020-11-09 | 15:25 | 2037 | 0.56247 | 7143.9956 | 2037 | 0 | 98.4618 | 120.7798 | 637.096 | 100.7852 | 102.9454 | 556.6385 | 5.5987 | 153.6108 | 6.1623 | #DIV/0! | 1.6692 | 96.0612 | 439.546 | 114.4838 | 73.5241 | 43.6645 | 1798.9781 | 23.0582 | 25.2587 | 90.0464 | 40.1243 | 49.9854 | 90.1548 | 89.7553 | 88.5078 | 90.0337 | 80.0333 | 40.1791 | 94.581 | 99.7436 | 90.6549 | 195.5404 | 150.5297 | 89.9551 | 0.0014441 | 90 | 0.8324 | -0.0006283 | #DIV/0! | #DIV/0! | 102.941 | 104.068 | 0 | 0 | 0 | 0 | 0 | 0 | 0 | 0 | 0 | 2.5616 | 1.8955 | 6.7509 | 5.0795 | 5.226 | 5.8323 | 0.87438 | 4.4267 | 5.5922 | 1 | 3.2591 | 8.1 | 1.0971 | 0.2 | 51.232 | 18.9552 | #DIV/0! | 0 | 852.1196 | 544.8396 | 1.0064 | -0.002749 | #DIV/0! | #DIV/0! | #DIV/0! | 158051 | 1005-5 | 8 | 128 | 12.64
2020-11-09 | 15:25 | 2038 | 0.56275 | 7143.9961 | 2038 | 0 | 98.4633 | 120.7764 | 636.8444 | 100.823 | 102.9404 | 556.923 | 5.5923 | 153.5293 | 6.159 | #DIV/0! | 1.6692 | 96.0304 | 439.645 | 114.5114 | 73.3651 | 43.6584 | 1798.9733 | 23.0579 | 25.2506 | 90.044 | 40.114 | 49.9865 | 90.1522 | 89.7567 | 88.512 | 90.0317 | 80.0264 | 40.1781 | 94.583 | 99.7445 | 90.6508 | 195.5407 | 150.4498 | 89.9545 | 0.0014442 | 90 | 0.8324 | -0.0006283 | #DIV/0! | #DIV/0! | 102.9454 | 104.0605 | 0 | 0 | 0 | 0 | 0 | 0 | 0 | 0 | 0 | 2.5611 | 1.8949 | 6.7544 | 5.077 | 5.228 | 5.8356 | 0.86928 | 4.4084 | 5.5923 | 1 | 3.2614 | 8.099 | 1.0962 | 0.2 | 51.2226 | 18.9485 | #DIV/0! | 0 | 849.4894 | 540.0268 | 1.0064 | -0.002749 | #DIV/0! | #DIV/0! | #DIV/0! | 158051 | 1005-5 | 8 | 128 | 12.64
2020-11-09 | 15:25 | 2039 | 0.56302 | 7143.9961 | 2039 | 0 | 98.4613 | 120.7367 | 637.0833 | 100.8345 | 102.9427 | 557.3388 | 5.5956 | 153.5466 | 6.1612 | #DIV/0! | 1.6691 | 96.0392 | 440.0118 | 114.5702 | 73.6046 | 43.655 | 1798.9777 | 23.059 | 25.248 | 90.042 | 40.1008 | 49.986 | 90.1529 | 89.7551 | 88.5077 | 90.0308 | 80.022 | 40.1798 | 94.5828 | 99.7439 | 90.6463 | 195.5435 | 150.466 | 89.954 | 0.001444 | 90 | 0.8324 | -0.0006283 | #DIV/0! | #DIV/0! | 102.9404 | 104.0556 | 0 | 0 | 0 | 0 | 0 | 0 | 0 | 0 | 0 | 2.5609 | 1.8942 | 6.754 | 5.0779 | 5.2284 | 5.8394 | 0.86602 | 4.3927 | 5.5918 | 1 | 3.2613 | 8.0988 | 1.0967 | 0.2 | 51.218 | 18.9418 | #DIV/0! | 0 | 843.2184 | 538.8853 | 1.0064 | -0.002749 | #DIV/0! | #DIV/0! | #DIV/0! | 158051 | 1005-5 | 8 | 128 | 12.64
2020-11-09 | 15:25 | 2040 | 0.5633 | 7143.9966 | 2040 | 0 | 98.4609 | 120.7143 | 637.1695 | 100.812 | 102.9424 | 556.9953 | 5.5997 | 153.5874 | 6.1621 | #DIV/0! | 1.6691 | 96.0589 | 439.9944 | 114.6501 | 73.4116 | 43.6544 | 1798.9764 | 23.0587 | 25.2493 | 90.0401 | 40.1051 | 49.9869 | 90.1531 | 89.7564 | 88.5033 | 90.0289 | 80.0213 | 40.1812 | 94.5812 | 99.7431 | 90.6421 | 195.5491 | 150.5063 | 89.9547 | 0.0014434 | 90 | 0.8324 | -0.0006283 | #DIV/0! | #DIV/0! | 102.9427 | 104.0569 | 0 | 0 | 0 | 0 | 0 | 0 | 0 | 0 | 0 | 2.561 | 1.8935 | 6.7529 | 5.079 | 5.2301 | 5.8417 | 0.86751 | 4.3775 | 5.5911 | 1 | 3.2598 | 8.0997 | 1.0961 | 0.2 | 51.22 | 18.9352 | #DIV/0! | 0 | 842.3758 | 539.1837 | 1.0064 | -0.002749 | #DIV/0! | #DIV/0! | #DIV/0! | 158051 | 1005-5 | 8 | 128 | 12.64
2020-11-09 | 15:25 | 2041 | 0.56358 | 7143.9966 | 2041 | 0 | 98.4602 | 120.7167 | 637.0201 | 100.7775 | 102.936 | 557.2405 | 5.5975 | 153.5072 | 6.1586 | #DIV/0! | 1.6691 | 96.0681 | 439.8723 | 114.663 | 73.5581 | 43.6513 | 1798.9865 | 23.0585 | 25.2465 | 90.0341 | 40.102 | 49.9884 | 90.1536 | 89.7591 | 88.4978 | 90.0268 | 80.0182 | 40.1775 | 94.5812 | 99.744 | 90.6402 | 195.5535 | 150.4278 | 89.9563 | 0.0014436 | 90 | 0.8324 | -0.0006283 | #DIV/0! | #DIV/0! | 102.9424 | 104.0606 | 0 | 0 | 0 | 0 | 0 | 0 | 0 | 0 | 0 | 2.5605 | 1.8928 | 6.7584 | 5.0803 | 5.2319 | 5.8509 | 0.8709 | 4.3614 | 5.5918 | 1 | 3.2591 | 8.1 | 1.0954 | 0.2 | 51.2104 | 18.9285 | #DIV/0! | 0 | 844.3527 | 536.5299 | 1.0064 | -0.002749 | #DIV/0! | #DIV/0! | #DIV/0! | 158051 | 1005-5 | 8 | 128 | 12.64
2020-11-09 | 15:25 | 2042 | 0.56386 | 7143.9971 | 2042 | 0 | 98.4605 | 120.7724 | 636.9947 | 100.8002 | 102.9332 | 557.2981 | 5.6026 | 153.506 | 6.1578 | #DIV/0! | 1.6691 | 96.062 | 439.8141 | 114.6116 | 73.4329 | 43.6447 | 1798.9921 | 23.0605 | 25.2456 | 90.032 | 40.0913 | 49.9885 | 90.1559 | 89.7582 | 88.4912 | 90.0256 | 80.0149 | 40.1753 | 94.5806 | 99.7448 | 90.6445 | 195.5576 | 150.4271 | 89.9571 | 0.0014438 | 90 | 0.8324 | -0.0006283 | #DIV/0! | #DIV/0! | 102.936 | 104.0578 | 0 | 0 | 0 | 0 | 0 | 0 | 0 | 0 | 0 | 2.5601 | 1.8922 | 6.7601 | 5.0802 | 5.2332 | 5.8554 | 0.86926 | 4.347 | 5.5923 | 1 | 3.2587 | 8.0998 | 1.0951 | 0.2 | 51.2013 | 18.9216 | #DIV/0! | 0 | 847.2087 | 537.6167 | 1.0064 | -0.002749 | #DIV/0! | #DIV/0! | #DIV/0! | 158051 | 1005-5 | 8 | 128 | 12.64
2020-11-09 | 15:25 | 2043 | 0.56414 | 7143.9976 | 2043 | 0 | 98.4603 | 120.749 | 637.0288 | 100.802 | 102.93 | 556.9961 | 5.6098 | 153.5441 | 6.158 | #DIV/0! | 1.6692 | 96.0913 | 439.9764 | 114.5389 | 73.4206 | 43.6362 | 1798.9894 | 23.0637 | 25.2393 | 90.0296 | 40.08 | 49.9911 | 90.1555 | 89.7571 | 88.4905 | 90.0247 | 80.0149 | 40.1737 | 94.5813 | 99.7448 | 90.6475 | 195.5636 | 150.4651 | 89.9563 | 0.0014432 | 90 | 0.8324 | -0.0006283 | #DIV/0! | #DIV/0! | 102.9332 | 104.0631 | 0 | 0 | 0 | 0 | 0 | 0 | 0 | 0 | 0 | 2.5602 | 1.8915 | 6.7619 | 5.0816 | 5.2339 | 5.8585 | 0.87386 | 4.334 | 5.5925 | 1 | 3.2595 | 8.0993 | 1.0939 | 0.2 | 51.2039 | 18.9147 | #DIV/0! | 0 | 847.6854 | 537.8006 | 1.0064 | -0.002749 | #DIV/0! | #DIV/0! | #DIV/0! | 158051 | 1005-5 | 8 | 128 | 12.64
2020-11-09 | 15:25 | 2044 | 0.56441 | 7143.9976 | 2044 | 0 | 98.4617 | 120.7416 | 637.265 | 100.773 | 102.9281 | 557.1212 | 5.6126 | 153.5975 | 6.1582 | #DIV/0! | 1.6692 | 96.131 | 439.8952 | 114.4523 | 73.5217 | 43.6351 | 1798.9921 | 23.0659 | 25.2387 | 90.0295 | 40.0654 | 49.9928 | 90.1549 | 89.7572 | 88.4917 | 90.0264 | 80.0135 | 40.1717 | 94.5797 | 99.7453 | 90.6503 | 195.5701 | 150.5184 | 89.956 | 0.0014433 | 90 | 0.8324 | -0.0006283 | #DIV/0! | #DIV/0! | 102.93 | 104.0701 | 0 | 0 | 0 | 0 | 0 | 0 | 0 | 0 | 0 | 2.5598 | 1.8908 | 6.7637 | 5.0851 | 5.2327 | 5.8594 | 0.87985 | 4.3231 | 5.5928 | 1 | 3.2591 | 8.0995 | 1.0926 | 0.2 | 51.1969 | 18.9078 | #DIV/0! | 0 | 848.2183 | 537.8749 | 1.0064 | -0.002749 | #DIV/0! | #DIV/0! | #DIV/0! | 158051 | 1005-5 | 8 | 128 | 12.64
2020-11-09 | 15:25 | 2045 | 0.56469 | 7143.998 | 2045 | 0 | 98.4638 | 120.7652 | 636.7863 | 100.7583 | 102.9271 | 556.5419 | 5.6237 | 153.6141 | 6.1536 | #DIV/0! | 1.6693 | 96.1497 | 439.5363 | 114.38 | 73.6238 | 43.6368 | 1798.9904 | 23.0628 | 25.2382 | 90.0278 | 40.0418 | 49.9923 | 90.1527 | 89.7548 | 88.4907 | 90.025 | 80.0183 | 40.1678 | 94.5786 | 99.7503 | 90.6517 | 195.5751 | 150.5373 | 89.9537 | 0.0014437 | 90 | 0.8324 | -0.0006283 | #DIV/0! | #DIV/0! | 102.9281 | 104.0744 | 0 | 0 | 0 | 0 | 0 | 0 | 0 | 0 | 0 | 2.5592 | 1.8901 | 6.7647 | 5.0876 | 5.2336 | 5.8616 | 0.88373 | 4.3149 | 5.5936 | 1 | 3.2579 | 8.1 | 1.0928 | 0.2 | 51.1846 | 18.901 | #DIV/0! | 0 | 847.969 | 539.1972 | 1.0064 | -0.002749 | #DIV/0! | #DIV/0! | #DIV/0! | 158051 | 1005-5 | 8 | 128 | 12.64
2020-11-09 | 15:25 | 2046 | 0.56497 | 7143.998 | 2045 | 0 | 98.4641 | 120.7664 | 636.3188 | 100.7292 | 102.9237 | 557.0716 | 5.6281 | 153.6471 | 6.152 | #DIV/0! | 1.6692 | 96.1402 | 439.3441 | 114.3742 | 73.616 | 43.6433 | 1798.9937 | 23.0619 | 25.2345 | 90.0234 | 40.0564 | 49.9909 | 90.1524 | 89.7536 | 88.493 | 90.0252 | 80.0183 | 40.1669 | 94.5797 | 99.7423 | 90.6507 | 195.577 | 150.5712 | 89.953 | 0.0014441 | 90 | 0.8324 | -0.0006283 | #DIV/0! | #DIV/0! | 102.9271 | 104.0875 | 0 | 0 | 0 | 0 | 0 | 0 | 0 | 0 | 0 | 2.5585 | 1.8894 | 6.7671 | 5.0879 | 5.2336 | 5.8682 | 0.89447 | 4.308 | 5.5937 | 1 | 3.2581 | 8.1 | 1.0936 | 0.2 | 51.1709 | 18.8943 | #DIV/0! | 0 | 848.5574 | 540.7677 | 1.0064 | -0.002749 | #DIV/0! | #DIV/0! | #DIV/0! | 158051 | 1005-5 | 8 | 128 | 12.64
2020-11-09 | 15:26 | 2047 | 0.56525 | 7143.9985 | 2047 | 0 | 98.4641 | 120.7575 | 636.7736 | 100.7452 | 102.9229 | 556.7167 | 5.6249 | 153.7318 | 6.1563 | #DIV/0! | 1.6691 | 96.1242 | 439.7093 | 114.3938 | 73.5298 | 43.6436 | 1798.9888 | 23.0647 | 25.2301 | 90.0252 | 40.0583 | 49.9895 | 90.1546 | 89.7568 | 88.4888 | 90.0208 | 80.014 | 40.1673 | 94.5806 | 99.7366 | 90.65 | 195.5814 | 150.6536 | 89.9557 | 0.0014443 | 90 | 0.8324 | -0.0006283 | #DIV/0! | #DIV/0! | 102.9237 | 104.0922 | 0 | 0 | 0 | 0 | 0 | 0 | 0 | 0 | 0 | 2.558 | 1.8888 | 6.7687 | 5.0877 | 5.2371 | 5.8662 | 0.89891 | 4.2993 | 5.5935 | 1 | 3.2587 | 8.1 | 1.0945 | 0.2 | 51.1603 | 18.8877 | #DIV/0! | 0 | 849.5299 | 539.7202 | 1.0064 | -0.002749 | #DIV/0! | #DIV/0! | #DIV/0! | 158051 | 1005-5 | 8 | 128 | 12.64
2020-11-09 | 15:26 | 2048 | 0.56553 | 7143.9985 | 2048 | 0 | 98.4622 | 120.7527 | 637.3162 | 100.7488 | 102.9238 | 556.6015 | 5.6325 | 153.7371 | 6.1601 | #DIV/0! | 1.6689 | 96.0878 | 439.8288 | 114.4097 | 73.4548 | 43.6387 | 1798.9857 | 23.0633 | 25.2205 | 90.0292 | 40.0904 | 49.9938 | 90.1503 | 89.7556 | 88.4938 | 90.0211 | 80.0125 | 40.1674 | 94.5818 | 99.7453 | 90.6497 | 195.5782 | 150.6571 | 89.953 | 0.0014447 | 90 | 0.8324 | -0.0006283 | #DIV/0! | #DIV/0! | 102.9229 | 104.089 | 0 | 0 | 0 | 0 | 0 | 0 | 0 | 0 | 0 | 2.5573 | 1.8881 | 6.7683 | 5.0859 | 5.2373 | 5.86 | 0.89726 | 4.288 | 5.5933 | 1 | 3.2613 | 8.1 | 1.0922 | 0.2 | 51.1461 | 18.8812 | #DIV/0! | 0 | 851.9268 | 539.392 | 1.0064 | -0.002749 | #DIV/0! | #DIV/0! | #DIV/0! | 158051 | 1005-5 | 8 | 128 | 12.64
2020-11-09 | 15:26 | 2049 | 0.5658 | 7143.999 | 2049 | 0 | 98.4606 | 120.7701 | 637.3509 | 100.7577 | 102.9264 | 556.1408 | 5.6331 | 153.7338 | 6.1625 | #DIV/0! | 1.6687 | 96.0801 | 439.9013 | 114.3786 | 73.6469 | 43.6322 | 1798.9834 | 23.062 | 25.2296 | 90.0263 | 40.0889 | 49.9965 | 90.1456 | 89.755 | 88.4907 | 90.0233 | 80.0122 | 40.1637 | 94.5785 | 99.7516 | 90.6499 | 195.5769 | 150.6526 | 89.9503 | 0.0014454 | 90 | 0.8324 | -0.0006283 | #DIV/0! | #DIV/0! | 102.9238 | 104.0947 | 0 | 0 | 0 | 0 | 0 | 0 | 0 | 0 | 0 | 2.5564 | 1.8875 | 6.7666 | 5.0841 | 5.2357 | 5.8655 | 0.9024 | 4.2747 | 5.5942 | 1 | 3.2566 | 8.0994 | 1.0905 | 0.2 | 51.1278 | 18.8748 | #DIV/0! | 0 | 852.0301 | 541.265 | 1.0064 | -0.002749 | #DIV/0! | #DIV/0! | #DIV/0! | 158051 | 1005-5 | 8 | 128 | 12.64
2020-11-09 | 15:26 | 2050 | 0.56608 | 7143.9995 | 2050 | 0 | 98.4603 | 120.7648 | 637.1961 | 100.7053 | 102.9295 | 556.2773 | 5.63 | 153.6998 | 6.1627 | #DIV/0! | 1.6686 | 96.0561 | 439.9932 | 114.3101 | 73.7585 | 43.6302 | 1798.9882 | 23.065 | 25.2247 | 90.0331 | 40.0925 | 49.9999 | 90.148 | 89.7541 | 88.4911 | 90.0252 | 80.0092 | 40.1672 | 94.58 | 99.7487 | 90.6493 | 195.5764 | 150.6185 | 89.9511 | 0.0014454 | 90 | 0.8324 | -0.0006283 | #DIV/0! | #DIV/0! | 102.9264 | 104.0937 | 0 | 0 | 0 | 0 | 0 | 0 | 0 | 0 | 0 | 2.5559 | 1.8868 | 6.7653 | 5.0841 | 5.2334 | 5.8538 | 0.90253 | 4.2609 | 5.593 | 1 | 3.2575 | 8.1 | 1.0886 | 0.2 | 51.1183 | 18.8683 | #DIV/0! | 0 | 852.0823 | 540.3941 | 1.0064 | -0.002749 | #DIV/0! | #DIV/0! | #DIV/0! | 158051 | 1005-5 | 8 | 128 | 12.64
2020-11-09 | 15:26 | 2051 | 0.56636 | 7143.9995 | 2051 | 0 | 98.4607 | 120.7469 | 637.4549 | 100.6855 | 102.932 | 556.2205 | 5.6218 | 153.6896 | 6.1671 | #DIV/0! | 1.6686 | 96.0679 | 440.4156 | 114.2215 | 73.5447 | 43.6278 | 1798.9884 | 23.0662 | 25.223 | 90.0355 | 40.0883 | 50.0046 | 90.1503 | 89.7546 | 88.49 | 90.0236 | 80.0064 | 40.1677 | 94.5796 | 99.7465 | 90.6513 | 195.5786 | 150.606 | 89.9524 | 0.0014453 | 90 | 0.8324 | -0.0006283 | #DIV/0! | #DIV/0! | 102.9295 | 104.0903 | 0 | 0 | 0 | 0 | 0 | 0 | 0 | 0 | 0 | 2.5555 | 1.8862 | 6.7638 | 5.0853 | 5.2351 | 5.849 | 0.90077 | 4.2474 | 5.5927 | 1 | 3.2573 | 8.1 | 1.0856 | 0.2 | 51.1107 | 18.8617 | #DIV/0! | 0 | 852.3863 | 539.2951 | 1.0064 | -0.002749 | #DIV/0! | #DIV/0! | #DIV/0! | 158051 | 1005-5 | 8 | 128 | 12.64
2020-11-09 | 15:26 | 2052 | 0.56664 | 7144 | 2052 | 0 | 98.4622 | 120.738 | 636.8981 | 100.6969 | 102.9338 | 556.204 | 5.6186 | 153.5927 | 6.1633 | #DIV/0! | 1.6686 | 96.0595 | 439.907 | 114.1612 | 73.6939 | 43.6227 | 1798.9801 | 23.066 | 25.2236 | 90.0343 | 40.0828 | 50.0058 | 90.1502 | 89.7546 | 88.4951 | 90.0246 | 80.0091 | 40.1668 | 94.5799 | 99.7472 | 90.6569 | 195.5801 | 150.5111 | 89.9524 | 0.001445 | 90 | 0.8324 | -0.0006283 | #DIV/0! | #DIV/0! | 102.932 | 104.0825 | 0 | 0 | 0 | 0 | 0 | 0 | 0 | 0 | 0 | 2.5553 | 1.8855 | 6.7626 | 5.0851 | 5.2341 | 5.8512 | 0.89558 | 4.2342 | 5.5926 | 1 | 3.2557 | 8.0999 | 1.0846 | 0.2 | 51.1062 | 18.8548 | #DIV/0! | 0 | 852.5638 | 539.3052 | 1.0064 | -0.002749 | #DIV/0! | #DIV/0! | #DIV/0! | 158051 | 1005-5 | 8 | 128 | 12.64
2020-11-09 | 15:26 | 2053 | 0.56691 | 7144 | 2053 | 0 | 98.4638 | 120.7381 | 636.8949 | 100.7164 | 102.9362 | 556.1624 | 5.6127 | 153.6013 | 6.1637 | #DIV/0! | 1.6687 | 96.0665 | 439.9057 | 114.1203 | 73.689 | 43.6165 | 1798.98 | 23.0666 | 25.221 | 90.0362 | 40.0729 | 50.0061 | 90.1513 | 89.7573 | 88.4947 | 90.0247 | 80.0126 | 40.1639 | 94.5806 | 99.7493 | 90.6565 | 195.5793 | 150.5195 | 89.9543 | 0.0014447 | 90 | 0.8324 | -0.0006283 | #DIV/0! | #DIV/0! | 102.9338 | 104.0808 | 0 | 0 | 0 | 0 | 0 | 0 | 0 | 0 | 0 | 2.5551 | 1.8848 | 6.7612 | 5.0854 | 5.234 | 5.8488 | 0.89497 | 4.2228 | 5.5933 | 1 | 3.2557 | 8.0996 | 1.0846 | 0.2 | 51.1019 | 18.848 | #DIV/0! | 0 | 851.857 | 540.2987 | 1.0064 | -0.002749 | #DIV/0! | #DIV/0! | #DIV/0! | 158051 | 1005-5 | 8 | 128 | 12.64
2020-11-09 | 15:26 | 2054 | 0.56719 | 7144.0005 | 2054 | 0 | 98.4652 | 120.7449 | 637.1057 | 100.7279 | 102.9421 | 555.7982 | 5.6062 | 153.5841 | 6.1674 | #DIV/0! | 1.6688 | 96.0558 | 440.1372 | 114.1116 | 73.7167 | 43.6122 | 1798.982 | 23.0667 | 25.2121 | 90.0406 | 40.0737 | 50.0063 | 90.1523 | 89.7553 | 88.4933 | 90.0247 | 80.0095 | 40.1627 | 94.5816 | 99.7506 | 90.6553 | 195.5763 | 150.5004 | 89.9538 | 0.001444 | 90 | 0.8324 | -0.0006283 | #DIV/0! | #DIV/0! | 102.9362 | 104.0765 | 0 | 0 | 0 | 0 | 0 | 0 | 0 | 0 | 0 | 2.5552 | 1.8841 | 6.758 | 5.0852 | 5.234 | 5.8418 | 0.89244 | 4.2119 | 5.5934 | 1 | 3.2575 | 8.0999 | 1.0842 | 0.2 | 51.105 | 18.8411 | #DIV/0! | 0 | 850.6571 | 539.1843 | 1.0064 | -0.002749 | #DIV/0! | #DIV/0! | #DIV/0! | 158051 | 1005-5 | 8 | 128 | 12.64
2020-11-09 | 15:26 | 2055 | 0.56747 | 7144.0005 | 2055 | 0 | 98.4654 | 120.7762 | 637.0325 | 100.723 | 102.9398 | 556.2213 | 5.6012 | 153.5617 | 6.1653 | #DIV/0! | 1.6688 | 96.0702 | 439.8173 | 114.1309 | 74.11 | 43.6141 | 1798.8557 | 23.0686 | 25.2089 | 90.0442 | 40.0754 | 50.0059 | 90.1509 | 89.7534 | 88.4907 | 90.0228 | 80.0066 | 40.1642 | 94.5835 | 99.7483 | 90.6544 | 195.5752 | 150.4791 | 89.9522 | 0.001444 | 90 | 0.8324 | -0.0006283 | #DIV/0! | #DIV/0! | 102.9421 | 104.0714 | 0 | 0 | 0 | 0 | 0 | 0 | 0 | 0 | 0 | 2.5549 | 1.8834 | 6.7587 | 5.0855 | 5.2354 | 5.8356 | 0.88923 | 4.2007 | 5.593 | 1 | 3.2588 | 8.0994 | 1.0847 | 0.2 | 51.0973 | 18.8343 | #DIV/0! | 0 | 849.7974 | 538.8059 | 1.0064 | -0.002749 | #DIV/0! | #DIV/0! | #DIV/0! | 158051 | 1005-5 | 8 | 128 | 12.64
2020-11-09 | 15:26 | 2056 | 0.56775 | 7144.001 | 2056 | 0 | 98.4651 | 120.7773 | 636.8849 | 100.7066 | 102.94 | 556.3518 | 5.6063 | 153.562 | 6.165 | #DIV/0! | 1.6688 | 96.0668 | 439.7582 | 114.1847 | 73.94 | 43.6107 | 1798.9049 | 23.0697 | 25.2174 | 90.0455 | 40.0662 | 50.0055 | 90.1512 | 89.755 | 88.4884 | 90.0198 | 80.0064 | 40.1646 | 94.5854 | 99.7475 | 90.6536 | 195.5759 | 150.4795 | 89.9531 | 0.0014439 | 90 | 0.8324 | -0.0006283 | #DIV/0! | #DIV/0! | 102.9398 | 104.0665 | 0 | 0 | 0 | 0 | 0 | 0 | 0 | 0 | 0 | 2.5547 | 1.8828 | 6.7606 | 5.0864 | 5.2382 | 5.833 | 0.88611 | 4.1898 | 5.5926 | 1 | 3.2543 | 8.1 | 1.0848 | 0.2 | 51.0931 | 18.8275 | #DIV/0! | 0 | 850.6048 | 538.7168 | 1.0064 | -0.002749 | #DIV/0! | #DIV/0! | #DIV/0! | 158051 | 1005-5 | 8 | 128 | 12.64
2020-11-09 | 15:26 | 2057 | 0.56803 | 7144.0015 | 2057 | 0 | 98.4654 | 120.7676 | 637.0494 | 100.7089 | 102.9391 | 556.6818 | 5.609 | 153.6124 | 6.1659 | #DIV/0! | 1.6687 | 96.0995 | 439.8611 | 114.2161 | 73.9708 | 43.6012 | 1798.9366 | 23.0712 | 25.2195 | 90.0466 | 40.046 | 50.0039 | 90.1497 | 89.7557 | 88.4864 | 90.0186 | 80.0046 | 40.1611 | 94.5889 | 99.747 | 90.655 | 195.575 | 150.5294 | 89.9527 | 0.0014437 | 90 | 0.8324 | -0.0006283 | #DIV/0! | #DIV/0! | 102.94 | 104.0714 | 0 | 0 | 0 | 0 | 0 | 0 | 0 | 0 | 0 | 2.5544 | 1.8821 | 6.7596 | 5.0882 | 5.2395 | 5.8313 | 0.89041 | 4.1811 | 5.5932 | 1 | 3.252 | 8.1 | 1.0857 | 0.2 | 51.0887 | 18.8209 | #DIV/0! | 0 | 850.9049 | 537.4775 | 1.0064 | -0.002749 | #DIV/0! | #DIV/0! | #DIV/0! | 158051 | 1005-5 | 8 | 128 | 12.64
2020-11-09 | 15:26 | 2058 | 0.5683 | 7144.0015 | 2058 | 0 | 98.4653 | 120.7646 | 637.1489 | 100.713 | 102.9316 | 556.4254 | 5.6072 | 153.6836 | 6.1676 | #DIV/0! | 1.6687 | 96.1351 | 439.9694 | 114.2756 | 73.697 | 43.5841 | 1798.955 | 23.0724 | 25.2229 | 90.0532 | 40.0377 | 50.0027 | 90.1484 | 89.7553 | 88.486 | 90.0157 | 80.0069 | 40.1606 | 94.5894 | 99.7538 | 90.6567 | 195.5748 | 150.5998 | 89.9519 | 0.0014438 | 90 | 0.8324 | -0.0006283 | #DIV/0! | #DIV/0! | 102.9391 | 104.0744 | 0 | 0 | 0 | 0 | 0 | 0 | 0 | 0 | 0 | 2.554 | 1.8814 | 6.7671 | 5.0924 | 5.2418 | 5.8217 | 0.89337 | 4.1751 | 5.5933 | 1 | 3.2498 | 8.1 | 1.0865 | 0.2 | 51.0804 | 18.8142 | #DIV/0! | 0 | 851.1904 | 540.4901 | 1.0064 | -0.002749 | #DIV/0! | #DIV/0! | #DIV/0! | 158051 | 1005-5 | 8 | 128 | 12.64
2020-11-09 | 15:26 | 2059 | 0.56858 | 7144.002 | 2059 | 0 | 98.4634 | 120.7702 | 636.9097 | 100.7149 | 102.9335 | 556.7627 | 5.6052 | 153.7153 | 6.1663 | #DIV/0! | 1.6686 | 96.119 | 440.1091 | 114.3442 | 73.6311 | 43.5816 | 1798.9601 | 23.0702 | 25.2199 | 90.0534 | 40.0394 | 50.0016 | 90.1482 | 89.7523 | 88.4916 | 90.0146 | 80.0094 | 40.1607 | 94.5838 | 99.7491 | 90.6582 | 195.5791 | 150.6322 | 89.9503 | 0.0014443 | 90 | 0.8324 | -0.0006283 | #DIV/0! | #DIV/0! | 102.9316 | 104.0724 | 0 | 0 | 0 | 0 | 0 | 0 | 0 | 0 | 0 | 2.5533 | 1.8808 | 6.764 | 5.0913 | 5.2431 | 5.8199 | 0.89255 | 4.1694 | 5.5931 | 1 | 3.2495 | 8.1 | 1.0872 | 0.2 | 51.0654 | 18.8076 | #DIV/0! | 0 | 850.9704 | 541.4359 | 1.0064 | -0.002749 | #DIV/0! | #DIV/0! | #DIV/0! | 158051 | 1005-5 | 8 | 128 | 12.64
2020-11-09 | 15:26 | 2060 | 0.56886 | 7144.002 | 2060 | 0 | 98.4624 | 120.7834 | 636.9245 | 100.7034 | 102.9267 | 556.9793 | 5.6106 | 153.8245 | 6.1661 | #DIV/0! | 1.6685 | 96.0929 | 440.3254 | 114.4084 | 73.863 | 43.5887 | 1798.9745 | 23.0712 | 25.2144 | 90.058 | 40.0175 | 50.0008 | 90.1496 | 89.7538 | 88.4898 | 90.0108 | 80.0041 | 40.16 | 94.5842 | 99.7441 | 90.657 | 195.5774 | 150.7414 | 89.9517 | 0.0014449 | 90 | 0.8324 | -0.0006283 | #DIV/0! | #DIV/0! | 102.9335 | 104.0686 | 0 | 0 | 0 | 0 | 0 | 0 | 0 | 0 | 0 | 2.5524 | 1.8801 | 6.7688 | 5.0901 | 5.2462 | 5.8134 | 0.89025 | 4.1648 | 5.5931 | 1 | 3.2506 | 8.1 | 1.0876 | 0.2 | 51.0483 | 18.801 | #DIV/0! | 0 | 851.6064 | 548.2415 | 1.0064 | -0.002749 | #DIV/0! | #DIV/0! | #DIV/0! | 158051 | 1005-5 | 8 | 128 | 12.64
2020-11-09 | 15:26 | 2061 | 0.56914 | 7144.0024 | 2061 | 0 | 98.462 | 120.7957 | 636.8802 | 100.7047 | 102.9323 | 557.0716 | 5.6202 | 153.9127 | 6.1639 | #DIV/0! | 1.6685 | 96.0666 | 440.5352 | 114.4588 | 73.9678 | 43.6048 | 1798.9768 | 23.0731 | 25.2213 | 90.0564 | 40.0234 | 50.003 | 90.1508 | 89.7517 | 88.4838 | 90.0133 | 80.0088 | 40.158 | 94.5823 | 99.7351 | 90.6578 | 195.58 | 150.8308 | 89.9513 | 0.0014454 | 90 | 0.8324 | -0.0006283 | #DIV/0! | #DIV/0! | 102.9267 | 104.073 | 0 | 0 | 0 | 0 | 0 | 0 | 0 | 0 | 0 | 2.5516 | 1.8794 | 6.766 | 5.0887 | 5.2445 | 5.8149 | 0.89422 | 4.1619 | 5.5934 | 1 | 3.2472 | 8.1 | 1.0865 | 0.2 | 51.0326 | 18.7943 | #DIV/0! | 0 | 850.8784 | 550.7288 | 1.0064 | -0.002749 | #DIV/0! | #DIV/0! | #DIV/0! | 158051 | 1005-5 | 8 | 128 | 12.64
2020-11-09 | 15:26 | 2062 | 0.56941 | 7144.0024 | 2062 | 0 | 98.4623 | 120.7588 | 636.6461 | 100.6979 | 102.942 | 557.107 | 5.6182 | 153.9588 | 6.163 | #DIV/0! | 1.6685 | 96.0507 | 440.5621 | 114.5523 | 73.9335 | 43.6222 | 1798.7551 | 23.0766 | 25.2292 | 90.0538 | 40.0156 | 50.002 | 90.1503 | 89.7516 | 88.4818 | 90.0125 | 80.0025 | 40.1576 | 94.5829 | 99.7418 | 90.6522 | 195.5858 | 150.8773 | 89.9509 | 0.0014464 | 90 | 0.8324 | -0.0006283 | #DIV/0! | #DIV/0! | 102.9323 | 104.0822 | 0 | 0 | 0 | 0 | 0 | 0 | 0 | 0 | 0 | 2.5504 | 1.8788 | 6.7607 | 5.0869 | 5.245 | 5.8189 | 0.90197 | 4.159 | 5.5934 | 1 | 3.2429 | 8.0998 | 1.0869 | 0.2 | 51.0075 | 18.7876 | #DIV/0! | 0 | 848.3389 | 549.6768 | 1.0064 | -0.002749 | #DIV/0! | #DIV/0! | #DIV/0! | 158051 | 1005-5 | 8 | 128 | 12.64
2020-11-09 | 15:26 | 2063 | 0.56969 | 7144.0029 | 2063 | 0 | 98.4643 | 120.7414 | 636.731 | 100.6893 | 102.9526 | 557.0301 | 5.6152 | 153.972 | 6.1622 | #DIV/0! | 1.6684 | 96.0162 | 440.7617 | 114.5859 | 73.8973 | 43.6335 | 1798.8517 | 23.0748 | 25.2228 | 90.0538 | 40.0346 | 50.0032 | 90.1501 | 89.753 | 88.4844 | 90.012 | 79.9965 | 40.1563 | 94.5847 | 99.7435 | 90.6528 | 195.5953 | 150.8909 | 89.9515 | 0.0014472 | 90 | 0.8324 | -0.0006283 | #DIV/0! | #DIV/0! | 102.942 | 104.0805 | 0 | 0 | 0 | 0 | 0 | 0 | 0 | 0 | 0 | 2.5492 | 1.8781 | 6.7538 | 5.0857 | 5.2459 | 5.8192 | 0.90139 | 4.1552 | 5.5935 | 1 | 3.2439 | 8.1 | 1.0862 | 0.2 | 50.9847 | 18.7809 | #DIV/0! | 0 | 848.3657 | 549.6019 | 1.0064 | -0.002749 | #DIV/0! | #DIV/0! | #DIV/0! | 158051 | 1005-5 | 8 | 128 | 12.64
2020-11-09 | 15:26 | 2064 | 0.56997 | 7144.0034 | 2064 | 0 | 98.4636 | 120.766 | 636.9832 | 100.7051 | 102.9622 | 557.0591 | 5.6237 | 153.9811 | 6.1641 | #DIV/0! | 1.6684 | 96.0206 | 440.8099 | 114.629 | 73.613 | 43.6342 | 1798.9068 | 23.0739 | 25.2194 | 90.053 | 40.0451 | 50.0034 | 90.1534 | 89.7535 | 88.4839 | 90.0154 | 79.9931 | 40.1548 | 94.5856 | 99.7506 | 90.6526 | 195.6047 | 150.8991 | 89.9534 | 0.0014476 | 90 | 0.8324 | -0.0006283 | #DIV/0! | #DIV/0! | 102.9526 | 104.0796 | 0 | 0 | 0 | 0 | 0 | 0 | 0 | 0 | 0 | 2.5483 | 1.8774 | 6.7489 | 5.0858 | 5.2424 | 5.8198 | 0.9014 | 4.1492 | 5.5938 | 1 | 3.2444 | 8.1 | 1.0861 | 0.2 | 50.9669 | 18.7743 | #DIV/0! | 0 | 849.333 | 548.0771 | 1.0064 | -0.002749 | #DIV/0! | #DIV/0! | #DIV/0! | 158051 | 1005-5 | 8 | 128 | 12.64
2020-11-09 | 15:26 | 2065 | 0.57025 | 7144.0034 | 2065 | 0 | 98.4637 | 120.7621 | 637.01 | 100.7222 | 102.9703 | 556.8992 | 5.6321 | 153.9467 | 6.1645 | #DIV/0! | 1.6683 | 96.0295 | 440.8601 | 114.6141 | 73.8442 | 43.6365 | 1798.9442 | 23.072 | 25.2191 | 90.0514 | 40.0495 | 50.0048 | 90.1542 | 89.7546 | 88.4841 | 90.0151 | 79.9929 | 40.1537 | 94.584 | 99.7516 | 90.6498 | 195.6111 | 150.8645 | 89.9544 | 0.0014477 | 90 | 0.8324 | -0.0006283 | #DIV/0! | #DIV/0! | 102.9622 | 104.0873 | 0 | 0 | 0 | 0 | 0 | 0 | 0 | 0 | 0 | 2.5476 | 1.8768 | 6.7408 | 5.0858 | 5.2425 | 5.8231 | 0.90804 | 4.1418 | 5.5939 | 1 | 3.2433 | 8.0999 | 1.0857 | 0.2 | 50.9527 | 18.7676 | #DIV/0! | 0 | 849.5804 | 545.9159 | 1.0064 | -0.002749 | #DIV/0! | #DIV/0! | #DIV/0! | 158051 | 1005-5 | 8 | 128 | 12.64
2020-11-09 | 15:26 | 2066 | 0.57053 | 7144.0039 | 2066 | 0 | 98.4626 | 120.747 | 636.8598 | 100.7309 | 102.972 | 557.0384 | 5.6313 | 153.9315 | 6.1645 | #DIV/0! | 1.6684 | 96.0307 | 440.641 | 114.5813 | 74.2137 | 43.6388 | 1798.9591 | 23.0717 | 25.2192 | 90.0521 | 40.0381 | 50.0109 | 90.1542 | 89.755 | 88.4859 | 90.0123 | 79.9985 | 40.1525 | 94.5801 | 99.7505 | 90.6462 | 195.6151 | 150.8493 | 89.9546 | 0.0014477 | 90 | 0.8324 | -0.0006283 | #DIV/0! | #DIV/0! | 102.9703 | 104.0958 | 0 | 0 | 0 | 0 | 0 | 0 | 0 | 0 | 0 | 2.547 | 1.8761 | 6.74 | 5.0859 | 5.2448 | 5.8213 | 0.9154 | 4.135 | 5.5941 | 1 | 3.2425 | 8.0992 | 1.0819 | 0.2 | 50.9402 | 18.7608 | #DIV/0! | 0 | 850.6557 | 546.7961 | 1.0064 | -0.002749 | #DIV/0! | #DIV/0! | #DIV/0! | 158051 | 1005-5 | 8 | 128 | 12.64
2020-11-09 | 15:26 | 2067 | 0.5708 | 7144.0039 | 2067 | 0 | 98.4605 | 120.7518 | 636.9337 | 100.7174 | 102.9844 | 556.6384 | 5.6271 | 153.8248 | 6.1645 | #DIV/0! | 1.6685 | 96.0533 | 440.7554 | 114.583 | 73.9813 | 43.644 | 1798.9653 | 23.0726 | 25.2202 | 90.0488 | 40.0242 | 50.0143 | 90.154 | 89.7575 | 88.4833 | 90.0086 | 79.9999 | 40.1515 | 94.5765 | 99.7497 | 90.645 | 195.6249 | 150.7425 | 89.9557 | 0.0014474 | 90 | 0.8324 | -0.0006283 | #DIV/0! | #DIV/0! | 102.972 | 104.0939 | 0 | 0 | 0 | 0 | 0 | 0 | 0 | 0 | 0 | 2.5466 | 1.8754 | 6.7342 | 5.0873 | 5.2483 | 5.8259 | 0.91476 | 4.1304 | 5.5941 | 1 | 3.2406 | 8.0992 | 1.0794 | 0.2 | 50.9324 | 18.754 | #DIV/0! | 0 | 850.5837 | 543.8542 | 1.0064 | -0.002749 | #DIV/0! | #DIV/0! | #DIV/0! | 158051 | 1005-5 | 8 | 128 | 12.64
2020-11-09 | 15:26 | 2068 | 0.57108 | 7144.0044 | 2068 | 0 | 98.4608 | 120.7866 | 636.7097 | 100.6928 | 102.9909 | 556.7649 | 5.6307 | 153.7148 | 6.1594 | #DIV/0! | 1.6685 | 96.082 | 440.4441 | 114.5699 | 74.0615 | 43.6391 | 1798.9738 | 23.0739 | 25.217 | 90.045 | 40.0111 | 50.0174 | 90.1543 | 89.7579 | 88.479 | 90.0091 | 80.0029 | 40.1505 | 94.5747 | 99.7486 | 90.6433 | 195.6341 | 150.6351 | 89.9561 | 0.001447 | 90 | 0.8324 | -0.0006283 | #DIV/0! | #DIV/0! | 102.9844 | 104.0875 | 0 | 0 | 0 | 0 | 0 | 0 | 0 | 0 | 0 | 2.5463 | 1.8747 | 6.7301 | 5.0893 | 5.2484 | 5.8325 | 0.91074 | 4.1276 | 5.5943 | 1 | 3.2408 | 8.0994 | 1.0779 | 0.2 | 50.9254 | 18.7471 | #DIV/0! | 0 | 850.9295 | 542.5244 | 1.0064 | -0.002749 | #DIV/0! | #DIV/0! | #DIV/0! | 158051 | 1005-5 | 8 | 128 | 12.64
2020-11-09 | 15:26 | 2069 | 0.57136 | 7144.0044 | 2069 | 0 | 98.4611 | 120.7943 | 636.7243 | 100.6877 | 103.0002 | 556.6105 | 5.6304 | 153.6708 | 6.1601 | #DIV/0! | 1.6686 | 96.1132 | 440.6399 | 114.5546 | 74.379 | 43.6295 | 1798.9804 | 23.0741 | 25.2229 | 90.0445 | 40.0038 | 50.0185 | 90.1551 | 89.7574 | 88.4769 | 90.0092 | 80.0052 | 40.1529 | 94.5766 | 99.7468 | 90.6409 | 195.6417 | 150.5907 | 89.9562 | 0.001446 | 90 | 0.8324 | -0.0006283 | #DIV/0! | #DIV/0! | 102.9909 | 104.0915 | 0 | 0 | 0 | 0 | 0 | 0 | 0 | 0 | 0 | 2.5465 | 1.874 | 6.724 | 5.0921 | 5.2477 | 5.8337 | 0.91459 | 4.1268 | 5.5936 | 1 | 3.238 | 8.0992 | 1.0767 | 0.2 | 50.93 | 18.7403 | #DIV/0! | 0 | 849.8686 | 541.2554 | 1.0064 | -0.002749 | #DIV/0! | #DIV/0! | #DIV/0! | 158051 | 1005-5 | 8 | 128 | 12.64
2020-11-09 | 15:26 | 2070 | 0.57164 | 7144.0049 | 2070 | 0 | 98.462 | 120.844 | 637.035 | 100.6604 | 103.0056 | 556.7267 | 5.6223 | 153.6722 | 6.1615 | #DIV/0! | 1.6686 | 96.1311 | 440.5706 | 114.5614 | 74.05 | 43.6174 | 1798.9822 | 23.0755 | 25.2261 | 90.0457 | 40.0056 | 50.0204 | 90.1575 | 89.7591 | 88.4764 | 90.0099 | 80.0085 | 40.1519 | 94.5771 | 99.7462 | 90.6382 | 195.6492 | 150.5915 | 89.9583 | 0.0014451 | 90 | 0.8324 | -0.0006283 | #DIV/0! | #DIV/0! | 103.0002 | 104.0915 | 0 | 0 | 0 | 0 | 0 | 0 | 0 | 0 | 0 | 2.5467 | 1.8734 | 6.72 | 5.0943 | 5.2476 | 5.8318 | 0.91543 | 4.1261 | 5.5935 | 1 | 3.235 | 8.0994 | 1.0759 | 0.2 | 50.9342 | 18.7335 | #DIV/0! | 0 | 849.2291 | 541.1733 | 1.0064 | -0.002749 | #DIV/0! | #DIV/0! | #DIV/0! | 158051 | 1005-5 | 8 | 128 | 12.64
2020-11-09 | 15:26 | 2071 | 0.57191 | 7144.0054 | 2071 | 0 | 98.4639 | 120.8279 | 637.1595 | 100.6481 | 103.0114 | 556.422 | 5.6063 | 153.6634 | 6.1605 | #DIV/0! | 1.6686 | 96.1559 | 440.1675 | 114.5656 | 74.2008 | 43.6082 | 1799.2028 | 23.0744 | 25.2214 | 90.0455 | 40.0067 | 50.0241 | 90.1575 | 89.7607 | 88.4744 | 90.0086 | 80.009 | 40.1512 | 94.5794 | 99.7466 | 90.6415 | 195.6568 | 150.5832 | 89.9591 | 0.0014448 | 90 | 0.8324 | -0.0006283 | #DIV/0! | #DIV/0! | 103.0056 | 104.0842 | 0 | 0 | 0 | 0 | 0 | 0 | 0 | 0 | 0 | 2.5465 | 1.8727 | 6.7159 | 5.0969 | 5.2482 | 5.8316 | 0.91065 | 4.1252 | 5.5937 | 1 | 3.2356 | 8.0995 | 1.0735 | 0.2 | 50.9308 | 18.7268 | #DIV/0! | 0 | 848.8662 | 540.6563 | 1.0064 | -0.002749 | #DIV/0! | #DIV/0! | #DIV/0! | 158051 | 1005-5 | 8 | 128 | 12.64
2020-11-09 | 15:26 | 2072 | 0.57219 | 7144.0054 | 2072 | 0 | 98.4654 | 120.8141 | 637.1092 | 100.6741 | 103.0117 | 556.0947 | 5.5945 | 153.6831 | 6.16 | #DIV/0! | 1.6685 | 96.154 | 439.887 | 114.5599 | 73.9322 | 43.6023 | 1799.1179 | 23.0752 | 25.2232 | 90.044 | 40.0208 | 50.0248 | 90.1563 | 89.7589 | 88.478 | 90.0133 | 80.0138 | 40.1464 | 94.5794 | 99.7466 | 90.6422 | 195.6615 | 150.6031 | 89.9576 | 0.0014447 | 90 | 0.8324 | -0.0006283 | #DIV/0! | #DIV/0! | 103.0114 | 104.0701 | 0 | 0 | 0 | 0 | 0 | 0 | 0 | 0 | 0 | 2.5461 | 1.872 | 6.7137 | 5.0984 | 5.2449 | 5.8339 | 0.90056 | 4.1234 | 5.5945 | 1 | 3.2342 | 8.0987 | 1.0728 | 0.2 | 50.9227 | 18.7201 | #DIV/0! | 0 | 849.0085 | 542.8711 | 1.0064 | -0.002749 | #DIV/0! | #DIV/0! | #DIV/0! | 158051 | 1005-5 | 8 | 128 | 12.64
2020-11-09 | 15:26 | 2073 | 0.57247 | 7144.0059 | 2073 | 0 | 98.4655 | 120.8002 | 636.787 | 100.6747 | 103.01 | 555.7423 | 5.5925 | 153.7301 | 6.1595 | #DIV/0! | 1.6685 | 96.1177 | 439.7236 | 114.5642 | 73.8357 | 43.5997 | 1799.0649 | 23.0786 | 25.2254 | 90.0421 | 40.046 | 50.0256 | 90.1577 | 89.7604 | 88.4739 | 90.0131 | 80.0114 | 40.1467 | 94.5797 | 99.748 | 90.6426 | 195.6626 | 150.6504 | 89.959 | 0.0014447 | 90 | 0.8324 | -0.0006283 | #DIV/0! | #DIV/0! | 103.0117 | 104.0599 | 0 | 0 | 0 | 0 | 0 | 0 | 0 | 0 | 0 | 2.5457 | 1.8713 | 6.7165 | 5.0961 | 5.2444 | 5.8369 | 0.89336 | 4.1185 | 5.5945 | 1 | 3.232 | 8.0989 | 1.0723 | 0.2 | 50.9148 | 18.7134 | #DIV/0! | 0 | 849.7795 | 545.7205 | 1.0064 | -0.002749 | #DIV/0! | #DIV/0! | #DIV/0! | 158051 | 1005-5 | 8 | 128 | 12.64
2020-11-09 | 15:26 | 2074 | 0.57275 | 7144.0059 | 2074 | 0 | 98.4649 | 120.802 | 636.6698 | 100.6654 | 103.0049 | 556.3942 | 5.6006 | 153.6964 | 6.1596 | #DIV/0! | 1.6685 | 96.1053 | 439.7751 | 114.561 | 73.8244 | 43.5971 | 1799.0404 | 23.0819 | 25.2244 | 90.0424 | 40.0582 | 50.0245 | 90.1568 | 89.7584 | 88.4725 | 90.0173 | 80.0125 | 40.1469 | 94.5821 | 99.7502 | 90.6442 | 195.6626 | 150.6166 | 89.9576 | 0.001445 | 90 | 0.8324 | -0.0006283 | #DIV/0! | #DIV/0! | 103.01 | 104.058 | 0 | 0 | 0 | 0 | 0 | 0 | 0 | 0 | 0 | 2.5451 | 1.8707 | 6.7194 | 5.0959 | 5.2411 | 5.8367 | 0.89242 | 4.1106 | 5.5943 | 1 | 3.2312 | 8.0999 | 1.0729 | 0.2 | 50.9028 | 18.7066 | #DIV/0! | 0 | 848.462 | 543.4922 | 1.0064 | -0.002749 | #DIV/0! | #DIV/0! | #DIV/0! | 158051 | 1005-5 | 8 | 128 | 12.64
2020-11-09 | 15:26 | 2075 | 0.57303 | 7144.0063 | 2075 | 0 | 98.466 | 120.8086 | 636.453 | 100.6482 | 103.0036 | 556.0729 | 5.5938 | 153.6929 | 6.1581 | #DIV/0! | 1.6685 | 96.0968 | 439.5063 | 114.573 | 73.6177 | 43.5933 | 1799.0135 | 23.0788 | 25.226 | 90.0401 | 40.0447 | 50.0259 | 90.1551 | 89.7581 | 88.4731 | 90.0149 | 80.0104 | 40.1476 | 94.581 | 99.7459 | 90.6425 | 195.6619 | 150.6139 | 89.9566 | 0.0014453 | 90 | 0.8324 | -0.0006283 | #DIV/0! | #DIV/0! | 103.0049 | 104.0655 | 0 | 0 | 0 | 0 | 0 | 0 | 0 | 0 | 0 | 2.5445 | 1.87 | 6.7202 | 5.096 | 5.2426 | 5.8399 | 0.8987 | 4.1027 | 5.594 | 1 | 3.2296 | 8.0998 | 1.0721 | 0.2 | 50.8895 | 18.7 | #DIV/0! | 0 | 845.7882 | 543.7938 | 1.0064 | -0.002749 | #DIV/0! | #DIV/0! | #DIV/0! | 158051 | 1005-5 | 8 | 128 | 12.64
2020-11-09 | 15:26 | 2076 | 0.5733 | 7144.0063 | 2076 | 0 | 98.4654 | 120.7849 | 636.4896 | 100.6794 | 102.9982 | 556.1321 | 5.5858 | 153.6523 | 6.158 | #DIV/0! | 1.6684 | 96.0661 | 439.4764 | 114.6311 | 73.4926 | 43.5897 | 1799.0005 | 23.0801 | 25.2216 | 90.0395 | 40.0398 | 50.0278 | 90.1533 | 89.7586 | 88.4757 | 90.017 | 80.0164 | 40.1458 | 94.5847 | 99.7416 | 90.6374 | 195.6582 | 150.5733 | 89.9559 | 0.001445 | 90 | 0.8324 | -0.0006283 | #DIV/0! | #DIV/0! | 103.0036 | 104.0598 | 0 | 0 | 0 | 0 | 0 | 0 | 0 | 0 | 0 | 2.5442 | 1.8693 | 6.7236 | 5.0944 | 5.2411 | 5.841 | 0.89494 | 4.0964 | 5.5942 | 1 | 3.23 | 8.1 | 1.0709 | 0.2 | 50.8846 | 18.6934 | #DIV/0! | 0 | 843.4879 | 541.3897 | 1.0064 | -0.002749 | #DIV/0! | #DIV/0! | #DIV/0! | 158051 | 1005-5 | 8 | 128 | 12.64
2020-11-09 | 15:26 | 2077 | 0.57358 | 7144.0068 | 2077 | 0 | 98.4656 | 120.801 | 636.7413 | 100.6981 | 102.9963 | 555.9766 | 5.5766 | 153.6281 | 6.1581 | #DIV/0! | 1.6682 | 96.0634 | 439.4544 | 114.6923 | 73.3774 | 43.5854 | 1798.9964 | 23.0847 | 25.226 | 90.0379 | 40.0417 | 50.0247 | 90.1542 | 89.7553 | 88.4766 | 90.0188 | 80.019 | 40.1474 | 94.5822 | 99.7405 | 90.6353 | 195.6591 | 150.5491 | 89.9548 | 0.0014449 | 90 | 0.8324 | -0.0006283 | #DIV/0! | #DIV/0! | 102.9982 | 104.0512 | 0 | 0 | 0 | 0 | 0 | 0 | 0 | 0 | 0 | 2.5439 | 1.8687 | 6.7248 | 5.0944 | 5.2394 | 5.8437 | 0.88884 | 4.0901 | 5.5938 | 1 | 3.2274 | 8.1 | 1.0725 | 0.2 | 50.8776 | 18.6869 | #DIV/0! | 0 | 845.0366 | 542.0813 | 1.0064 | -0.002749 | #DIV/0! | #DIV/0! | #DIV/0! | 158051 | 1005-5 | 8 | 128 | 12.64
2020-11-09 | 15:26 | 2078 | 0.57386 | 7144.0073 | 2077 | 0 | 98.4652 | 120.7894 | 636.6659 | 100.719 | 102.9885 | 556.0398 | 5.5682 | 153.5379 | 6.1559 | #DIV/0! | 1.6681 | 96.0456 | 439.4444 | 114.7546 | 73.2736 | 43.5815 | 1798.9931 | 23.0866 | 25.2285 | 90.0394 | 40.0277 | 50.024 | 90.1552 | 89.7546 | 88.476 | 90.0193 | 80.0185 | 40.1482 | 94.5799 | 99.7489 | 90.6344 | 195.6553 | 150.46 | 89.9549 | 0.0014445 | 90 | 0.8324 | -0.0006283 | #DIV/0! | #DIV/0! | 102.9963 | 104.0423 | 0 | 0 | 0 | 0 | 0 | 0 | 0 | 0 | 0 | 2.5437 | 1.868 | 6.7296 | 5.0926 | 5.2388 | 5.8418 | 0.8821 | 4.085 | 5.5933 | 1 | 3.2252 | 8.1 | 1.0732 | 0.2 | 50.8747 | 18.6803 | #DIV/0! | 0 | 846.69 | 540.0952 | 1.0064 | -0.002749 | #DIV/0! | #DIV/0! | #DIV/0! | 158051 | 1005-5 | 8 | 128 | 12.64
2020-11-09 | 15:26 | 2079 | 0.57414 | 7144.0073 | 2079 | 0 | 98.4637 | 120.796 | 636.6226 | 100.7511 | 102.9825 | 556.3346 | 5.5672 | 153.5538 | 6.1536 | #DIV/0! | 1.6681 | 96.0462 | 439.5383 | 114.84 | 73.372 | 43.5813 | 1798.9441 | 23.0847 | 25.2289 | 90.0419 | 40.0178 | 50.0263 | 90.1566 | 89.755 | 88.4763 | 90.0188 | 80.0176 | 40.1476 | 94.5818 | 99.7533 | 90.634 | 195.6493 | 150.477 | 89.9558 | 0.0014442 | 90 | 0.8324 | -0.0006283 | #DIV/0! | #DIV/0! | 102.9885 | 104.0334 | 0 | 0 | 0 | 0 | 0 | 0 | 0 | 0 | 0 | 2.5436 | 1.8674 | 6.7346 | 5.0927 | 5.2394 | 5.8372 | 0.87535 | 4.0814 | 5.5934 | 1 | 3.2238 | 8.1 | 1.0715 | 0.2 | 50.8724 | 18.6737 | #DIV/0! | 0 | 845.5849 | 539.8905 | 1.0064 | -0.002749 | #DIV/0! | #DIV/0! | #DIV/0! | 158051 | 1005-5 | 8 | 128 | 12.64
2020-11-09 | 15:26 | 2080 | 0.57441 | 7144.0078 | 2080 | 0 | 98.4631 | 120.7865 | 636.721 | 100.7501 | 102.9756 | 556.1469 | 5.5704 | 153.6487 | 6.155 | #DIV/0! | 1.668 | 96.0677 | 439.7446 | 114.9692 | 73.2653 | 43.5809 | 1798.959 | 23.0867 | 25.2253 | 90.0439 | 40.0062 | 50.0272 | 90.1547 | 89.7542 | 88.4775 | 90.0217 | 80.0159 | 40.1464 | 94.5851 | 99.7524 | 90.6314 | 195.6417 | 150.5712 | 89.9544 | 0.0014435 | 90 | 0.8324 | -0.0006283 | #DIV/0! | #DIV/0! | 102.9825 | 104.0308 | 0 | 0 | 0 | 0 | 0 | 0 | 0 | 0 | 0 | 2.5438 | 1.8667 | 6.7381 | 5.0938 | 5.2373 | 5.8349 | 0.87339 | 4.08 | 5.5934 | 1 | 3.2237 | 8.1 | 1.0712 | 0.2 | 50.8752 | 18.6671 | #DIV/0! | 0 | 842.2447 | 539.362 | 1.0064 | -0.002749 | #DIV/0! | #DIV/0! | #DIV/0! | 158051 | 1005-5 | 8 | 128 | 12.64
2020-11-09 | 15:26 | 2081 | 0.57469 | 7144.0078 | 2081 | 0 | 98.4629 | 120.7909 | 636.8413 | 100.7495 | 102.9651 | 556.412 | 5.5694 | 153.6621 | 6.1535 | #DIV/0! | 1.668 | 96.097 | 439.8062 | 115.0992 | 73.295 | 43.58 | 1798.9605 | 23.086 | 25.2259 | 90.0473 | 40.0236 | 50.0308 | 90.1533 | 89.756 | 88.4743 | 90.0266 | 80.0165 | 40.1442 | 94.5833 | 99.7519 | 90.6294 | 195.6357 | 150.5853 | 89.9546 | 0.0014439 | 90 | 0.8324 | -0.0006283 | #DIV/0! | #DIV/0! | 102.9756 | 104.0335 | 0 | 0 | 0 | 0 | 0 | 0 | 0 | 0 | 0 | 2.5432 | 1.866 | 6.7448 | 5.0962 | 5.2326 | 5.8284 | 0.87545 | 4.0784 | 5.5939 | 1 | 3.2233 | 8.1 | 1.0689 | 0.2 | 50.8638 | 18.6604 | #DIV/0! | 0 | 842.7275 | 536.1199 | 1.0064 | -0.002749 | #DIV/0! | #DIV/0! | #DIV/0! | 158051 | 1005-5 | 8 | 128 | 12.64
2020-11-09 | 15:26 | 2082 | 0.57497 | 7144.0083 | 2081 | 0 | 98.4636 | 120.8076 | 636.5633 | 100.7816 | 102.9578 | 556.1112 | 5.5743 | 153.6198 | 6.1502 | #DIV/0! | 1.6681 | 96.1072 | 439.4412 | 115.1704 | 73.252 | 43.5849 | 1798.7042 | 23.0876 | 25.2346 | 90.0478 | 40.0451 | 50.0326 | 90.1534 | 89.7558 | 88.4739 | 90.027 | 80.0156 | 40.143 | 94.5805 | 99.7501 | 90.6295 | 195.6289 | 150.5447 | 89.9546 | 0.0014446 | 90 | 0.8324 | -0.0006283 | #DIV/0! | #DIV/0! | 102.9651 | 104.0323 | 0 | 0 | 0 | 0 | 0 | 0 | 0 | 0 | 0 | 2.5423 | 1.8654 | 6.7497 | 5.0974 | 5.2317 | 5.8275 | 0.87455 | 4.0729 | 5.5941 | 1 | 3.2184 | 8.1 | 1.0676 | 0.2 | 50.8451 | 18.6536 | #DIV/0! | 0 | 844.8862 | 536.7157 | 1.0064 | -0.002749 | #DIV/0! | #DIV/0! | #DIV/0! | 158051 | 1005-5 | 8 | 128 | 12.64
2020-11-09 | 15:26 | 2083 | 0.57525 | 7144.0083 | 2083 | 0 | 98.4646 | 120.8003 | 636.3731 | 100.7535 | 102.9523 | 556.7515 | 5.5874 | 153.5931 | 6.1477 | #DIV/0! | 1.6681 | 96.1034 | 439.3082 | 115.2098 | 73.3094 | 43.5867 | 1798.6544 | 23.0871 | 25.2393 | 90.0467 | 40.043 | 50.0334 | 90.1509 | 89.7539 | 88.4733 | 90.0245 | 80.0118 | 40.1442 | 94.5797 | 99.7526 | 90.6346 | 195.6215 | 150.5192 | 89.9524 | 0.0014446 | 90 | 0.8324 | -0.0006283 | #DIV/0! | #DIV/0! | 102.9578 | 104.0379 | 0 | 0 | 0 | 0 | 0 | 0 | 0 | 0 | 0 | 2.5418 | 1.8647 | 6.7545 | 5.0988 | 5.234 | 5.8287 | 0.87877 | 4.0659 | 5.5937 | 1 | 3.2152 | 8.1 | 1.067 | 0.2 | 50.8365 | 18.6468 | #DIV/0! | 0 | 846.4969 | 536.9379 | 1.0064 | -0.002749 | #DIV/0! | #DIV/0! | #DIV/0! | 158051 | 1005-5 | 8 | 128 | 12.64
2020-11-09 | 15:26 | 2084 | 0.57553 | 7144.0088 | 2084 | 0 | 98.4659 | 120.7699 | 636.3057 | 100.7474 | 102.9459 | 556.4104 | 5.6002 | 153.6178 | 6.1466 | #DIV/0! | 1.6682 | 96.1188 | 439.2665 | 115.2253 | 73.0908 | 43.5822 | 1798.7854 | 23.0876 | 25.2473 | 90.0426 | 40.0373 | 50.0328 | 90.1486 | 89.7533 | 88.4717 | 90.0238 | 80.0105 | 40.1432 | 94.5798 | 99.7526 | 90.6405 | 195.6138 | 150.5445 | 89.951 | 0.0014443 | 90 | 0.8324 | -0.0006283 | #DIV/0! | #DIV/0! | 102.9523 | 104.052 | 0 | 0 | 0 | 0 | 0 | 0 | 0 | 0 | 0 | 2.5417 | 1.864 | 6.7583 | 5.0992 | 5.2349 | 5.8349 | 0.88991 | 4.06 | 5.5937 | 1 | 3.211 | 8.1 | 1.0672 | 0.2 | 50.8341 | 18.64 | #DIV/0! | 0 | 847.6214 | 538.7747 | 1.0064 | -0.002749 | #DIV/0! | #DIV/0! | #DIV/0! | 158051 | 1005-5 | 8 | 128 | 12.64
2020-11-09 | 15:26 | 2085 | 0.5758 | 7144.0093 | 2085 | 0 | 98.4653 | 120.7868 | 636.1597 | 100.7222 | 102.9382 | 556.4865 | 5.6072 | 153.6795 | 6.1466 | #DIV/0! | 1.6681 | 96.1185 | 439.2551 | 115.2375 | 73.2221 | 43.5862 | 1798.8629 | 23.0877 | 25.2474 | 90.0389 | 40.0278 | 50.0308 | 90.1496 | 89.7529 | 88.4765 | 90.0188 | 80.0095 | 40.1423 | 94.5812 | 99.7525 | 90.6427 | 195.6045 | 150.6063 | 89.9513 | 0.0014441 | 90 | 0.8324 | -0.0006283 | #DIV/0! | #DIV/0! | 102.9459 | 104.0661 | 0 | 0 | 0 | 0 | 0 | 0 | 0 | 0 | 0 | 2.5414 | 1.8633 | 6.7636 | 5.0997 | 5.2387 | 5.841 | 0.90118 | 4.0549 | 5.5938 | 1 | 3.2092 | 8.1 | 1.0683 | 0.2 | 50.8289 | 18.6333 | #DIV/0! | 0 | 848.2044 | 540.5243 | 1.0064 | -0.002749 | #DIV/0! | #DIV/0! | #DIV/0! | 158051 | 1005-5 | 8 | 128 | 12.64
2020-11-09 | 15:26 | 2086 | 0.57608 | 7144.0093 | 2086 | 0 | 98.4638 | 120.784 | 635.929 | 100.7617 | 102.9301 | 556.8808 | 5.6207 | 153.7598 | 6.1469 | #DIV/0! | 1.6679 | 96.1191 | 439.1746 | 115.2557 | 73.1245 | 43.5908 | 1798.918 | 23.0855 | 25.2493 | 90.0377 | 40.023 | 50.0276 | 90.1481 | 89.7532 | 88.4807 | 90.0158 | 80.0043 | 40.1412 | 94.5838 | 99.7509 | 90.6459 | 195.5967 | 150.6863 | 89.9507 | 0.0014445 | 90 | 0.8324 | -0.0006283 | #DIV/0! | #DIV/0! | 102.9382 | 104.0725 | 0 | 0 | 0 | 0 | 0 | 0 | 0 | 0 | 0 | 2.5408 | 1.8627 | 6.7692 | 5.1007 | 5.2419 | 5.8433 | 0.90671 | 4.0512 | 5.5939 | 1 | 3.2076 | 8.1 | 1.0701 | 0.2 | 50.8166 | 18.6269 | #DIV/0! | 0 | 848.4044 | 536.4009 | 1.0064 | -0.002749 | #DIV/0! | #DIV/0! | #DIV/0! | 158051 | 1005-5 | 8 | 128 | 12.64
2020-11-09 | 15:26 | 2087 | 0.57636 | 7144.0098 | 2087 | 0 | 98.4629 | 120.7974 | 636.3845 | 100.777 | 102.9231 | 557.1867 | 5.6219 | 153.7811 | 6.1506 | #DIV/0! | 1.6677 | 96.1066 | 439.2276 | 115.2428 | 73.238 | 43.5905 | 1798.9464 | 23.0872 | 25.2698 | 90.039 | 40.0195 | 50.0259 | 90.149 | 89.7539 | 88.4794 | 90.0108 | 80.0009 | 40.1442 | 94.5797 | 99.7486 | 90.6441 | 195.5955 | 150.7058 | 89.9515 | 0.0014451 | 90 | 0.8324 | -0.0006283 | #DIV/0! | #DIV/0! | 102.9301 | 104.0845 | 0 | 0 | 0 | 0 | 0 | 0 | 0 | 0 | 0 | 2.5399 | 1.862 | 6.7741 | 5.1011 | 5.2461 | 5.8414 | 0.91663 | 4.048 | 5.5932 | 1 | 3.1987 | 8.1 | 1.0712 | 0.2 | 50.799 | 18.6205 | #DIV/0! | 0 | 850.1196 | 538.1614 | 1.0064 | -0.002749 | #DIV/0! | #DIV/0! | #DIV/0! | 158051 | 1005-5 | 8 | 128 | 12.64
2020-11-09 | 15:26 | 2088 | 0.57664 | 7144.0098 | 2088 | 0 | 98.4629 | 120.7957 | 636.3857 | 100.7596 | 102.9161 | 557.4753 | 5.6161 | 153.8182 | 6.153 | #DIV/0! | 1.6675 | 96.0641 | 439.2494 | 115.2212 | 73.0871 | 43.5865 | 1798.9656 | 23.0872 | 25.2681 | 90.0416 | 40.028 | 50.0197 | 90.1479 | 89.7527 | 88.4762 | 90.0115 | 80.0021 | 40.1456 | 94.5768 | 99.7548 | 90.6387 | 195.5941 | 150.7417 | 89.9503 | 0.0014457 | 90 | 0.8324 | -0.0006283 | #DIV/0! | #DIV/0! | 102.9231 | 104.0848 | 0 | 0 | 0 | 0 | 0 | 0 | 0 | 0 | 0 | 2.539 | 1.8614 | 6.7786 | 5.0981 | 5.246 | 5.8374 | 0.91758 | 4.0446 | 5.5926 | 1 | 3.197 | 8.1 | 1.0747 | 0.2 | 50.78 | 18.6142 | #DIV/0! | 0 | 852.5816 | 541.6017 | 1.0064 | -0.002749 | #DIV/0! | #DIV/0! | #DIV/0! | 158051 | 1005-5 | 8 | 128 | 12.64
2020-11-09 | 15:26 | 2089 | 0.57691 | 7144.0103 | 2089 | 0 | 98.4632 | 120.8 | 636.3523 | 100.7384 | 102.9058 | 557.2478 | 5.614 | 153.7817 | 6.155 | #DIV/0! | 1.6673 | 96.0443 | 439.5343 | 115.2006 | 72.9216 | 43.5806 | 1798.9745 | 23.0861 | 25.2661 | 90.0419 | 40.0188 | 50.0209 | 90.1488 | 89.7528 | 88.4731 | 90.0108 | 80.0035 | 40.1439 | 94.5741 | 99.7563 | 90.635 | 195.5893 | 150.7042 | 89.9508 | 0.0014459 | 90 | 0.8324 | -0.0006283 | #DIV/0! | #DIV/0! | 102.9161 | 104.0789 | 0 | 0 | 0 | 0 | 0 | 0 | 0 | 0 | 0 | 2.5383 | 1.8608 | 6.7857 | 5.0975 | 5.2465 | 5.8365 | 0.91384 | 4.041 | 5.5928 | 1 | 3.1966 | 8.1 | 1.0744 | 0.2 | 50.7669 | 18.6078 | #DIV/0! | 0 | 852.8156 | 539.8008 | 1.0064 | -0.002749 | #DIV/0! | #DIV/0! | #DIV/0! | 158051 | 1005-5 | 8 | 128 | 12.64
2020-11-09 | 15:26 | 2090 | 0.57719 | 7144.0103 | 2090 | 0 | 98.4637 | 120.7958 | 636.591 | 100.7247 | 102.8935 | 557.5179 | 5.6173 | 153.6944 | 6.1577 | #DIV/0! | 1.6672 | 96.0548 | 439.6146 | 115.179 | 72.7506 | 43.5729 | 1798.9765 | 23.0835 | 25.2602 | 90.0415 | 40.015 | 50.0237 | 90.1449 | 89.7514 | 88.4707 | 90.016 | 80.003 | 40.1483 | 94.5751 | 99.7559 | 90.6386 | 195.5887 | 150.6156 | 89.9482 | 0.0014462 | 90 | 0.8324 | -0.0006283 | #DIV/0! | #DIV/0! | 102.9058 | 104.0772 | 0 | 0 | 0 | 0 | 0 | 0 | 0 | 0 | 0 | 2.5377 | 1.8601 | 6.7941 | 5.0974 | 5.2422 | 5.837 | 0.91326 | 4.0385 | 5.5917 | 1 | 3.1975 | 8.1 | 1.0727 | 0.2 | 50.7537 | 18.6013 | #DIV/0! | 0 | 852.7657 | 541.0636 | 1.0064 | -0.002749 | #DIV/0! | #DIV/0! | #DIV/0! | 158051 | 1005-5 | 8 | 128 | 12.64
2020-11-09 | 15:26 | 2091 | 0.57747 | 7144.0107 | 2091 | 0 | 98.4634 | 120.781 | 636.5046 | 100.7214 | 102.8792 | 557.3656 | 5.6159 | 153.7228 | 6.1576 | #DIV/0! | 1.6672 | 96.0572 | 439.576 | 115.1296 | 72.2736 | 43.5668 | 1798.9735 | 23.0836 | 25.2621 | 90.0477 | 40.0126 | 50.0176 | 90.1444 | 89.751 | 88.471 | 90.0132 | 80.0085 | 40.1475 | 94.5783 | 99.7455 | 90.6433 | 195.5824 | 150.644 | 89.9477 | 0.0014457 | 90 | 0.8324 | -0.0006283 | #DIV/0! | #DIV/0! | 102.8935 | 104.081 | 0 | 0 | 0 | 0 | 0 | 0 | 0 | 0 | 0 | 2.5375 | 1.8595 | 6.8035 | 5.0977 | 5.2446 | 5.8273 | 0.91682 | 4.0366 | 5.5916 | 1 | 3.1957 | 8.1 | 1.0758 | 0.2 | 50.7506 | 18.5946 | #DIV/0! | 0 | 852.5711 | 542.2579 | 1.0064 | -0.002749 | #DIV/0! | #DIV/0! | #DIV/0! | 158051 | 1005-5 | 8 | 128 | 12.64
2020-11-09 | 15:26 | 2092 | 0.57775 | 7144.0107 | 2091 | 0 | 98.4627 | 120.7956 | 636.2913 | 100.7659 | 102.863 | 557.0996 | 5.6206 | 153.6424 | 6.1567 | #DIV/0! | 1.6673 | 96.0618 | 439.4044 | 115.0296 | 72.5886 | 43.5624 | 1798.9727 | 23.084 | 25.2618 | 90.0503 | 40.0361 | 50.0144 | 90.1454 | 89.7484 | 88.4765 | 90.0147 | 80.0046 | 40.1462 | 94.5775 | 99.741 | 90.6433 | 195.5774 | 150.5641 | 89.9469 | 0.0014451 | 90 | 0.8324 | -0.0006283 | #DIV/0! | #DIV/0! | 102.8792 | 104.0792 | 0 | 0 | 0 | 0 | 0 | 0 | 0 | 0 | 0 | 2.5375 | 1.8588 | 6.8146 | 5.0984 | 5.2428 | 5.8241 | 0.91621 | 4.0332 | 5.5919 | 1 | 3.1944 | 8.1 | 1.0784 | 0.2 | 50.7509 | 18.5879 | #DIV/0! | 0 | 851.6257 | 541.7155 | 1.0064 | -0.002749 | #DIV/0! | #DIV/0! | #DIV/0! | 158051 | 1005-5 | 8 | 128 | 12.64
2020-11-09 | 15:26 | 2093 | 0.57803 | 7144.0112 | 2093 | 0 | 98.4642 | 120.7922 | 636.1574 | 100.7371 | 102.8454 | 556.4409 | 5.6133 | 153.5361 | 6.1555 | #DIV/0! | 1.6674 | 96.0796 | 439.1223 | 114.9296 | 72.8235 | 43.5638 | 1798.9846 | 23.0848 | 25.2644 | 90.0563 | 40.0632 | 50.0183 | 90.1474 | 89.7493 | 88.4795 | 90.0134 | 80.0002 | 40.1465 | 94.5799 | 99.7426 | 90.6441 | 195.571 | 150.4584 | 89.9484 | 0.0014451 | 90 | 0.8324 | -0.0006283 | #DIV/0! | #DIV/0! | 102.863 | 104.0833 | 0 | 0 | 0 | 0 | 0 | 0 | 0 | 0 | 0 | 2.5371 | 1.8581 | 6.8262 | 5.0997 | 5.2443 | 5.8138 | 0.92004 | 4.0255 | 5.5915 | 1 | 3.1927 | 8.1 | 1.0758 | 0.2 | 50.7411 | 18.581 | #DIV/0! | 0 | 850.7372 | 539.7912 | 1.0064 | -0.002749 | #DIV/0! | #DIV/0! | #DIV/0! | 158051 | 1005-5 | 8 | 128 | 12.64
2020-11-09 | 15:26 | 2094 | 0.5783 | 7144.0117 | 2094 | 0 | 98.4645 | 120.7858 | 636.5143 | 100.6901 | 102.8245 | 556.3963 | 5.6117 | 153.5792 | 6.1583 | #DIV/0! | 1.6674 | 96.07 | 439.512 | 114.8613 | 72.953 | 43.5648 | 1798.9892 | 23.0872 | 25.2728 | 90.0586 | 40.0697 | 50.021 | 90.1466 | 89.7504 | 88.4802 | 90.0155 | 80.0035 | 40.145 | 94.5791 | 99.7464 | 90.6413 | 195.5672 | 150.5 | 89.9485 | 0.0014443 | 90 | 0.8324 | -0.0006283 | #DIV/0! | #DIV/0! | 102.8454 | 104.0776 | 0 | 0 | 0 | 0 | 0 | 0 | 0 | 0 | 0 | 2.5373 | 1.8574 | 6.8398 | 5.0993 | 5.2427 | 5.8094 | 0.91639 | 4.0153 | 5.5919 | 1 | 3.1874 | 8.1 | 1.0744 | 0.2 | 50.7452 | 18.5742 | #DIV/0! | 0 | 850.9914 | 539.3939 | 1.0064 | -0.002749 | #DIV/0! | #DIV/0! | #DIV/0! | 158051 | 1005-5 | 8 | 128 | 12.64
2020-11-09 | 15:26 | 2095 | 0.57858 | 7144.0117 | 2095 | 0 | 98.4646 | 120.7967 | 636.5786 | 100.6596 | 102.8035 | 556.5643 | 5.6063 | 153.5955 | 6.1605 | #DIV/0! | 1.6675 | 96.075 | 439.5438 | 114.8461 | 72.6992 | 43.565 | 1798.9872 | 23.0888 | 25.2729 | 90.0572 | 40.0606 | 50.0249 | 90.1492 | 89.7533 | 88.484 | 90.0194 | 80.0038 | 40.1447 | 94.5793 | 99.7484 | 90.6384 | 195.5648 | 150.5152 | 89.9513 | 0.0014436 | 90 | 0.8324 | -0.0006283 | #DIV/0! | #DIV/0! | 102.8245 | 104.0762 | 0 | 0 | 0 | 0 | 0 | 0 | 0 | 0 | 0 | 2.5375 | 1.8567 | 6.8564 | 5.1008 | 5.2391 | 5.811 | 0.91604 | 4.0052 | 5.5918 | 1 | 3.1861 | 8.0997 | 1.0717 | 0.2 | 50.7491 | 18.5675 | #DIV/0! | 0 | 851.5456 | 536.5516 | 1.0064 | -0.002749 | #DIV/0! | #DIV/0! | #DIV/0! | 158051 | 1005-5 | 8 | 128 | 12.64
2020-11-09 | 15:26 | 2096 | 0.57886 | 7144.0122 | 2096 | 0 | 98.4624 | 120.7923 | 636.3328 | 100.6721 | 102.7845 | 556.4345 | 5.5996 | 153.584 | 6.1608 | #DIV/0! | 1.6675 | 96.0939 | 439.5215 | 114.8905 | 72.3655 | 43.5638 | 1798.989 | 23.0897 | 25.2724 | 90.0546 | 40.0533 | 50.0273 | 90.1502 | 89.7529 | 88.4865 | 90.0232 | 79.9998 | 40.1443 | 94.5795 | 99.7501 | 90.6348 | 195.5636 | 150.5036 | 89.9516 | 0.0014439 | 90 | 0.8324 | -0.0006283 | #DIV/0! | #DIV/0! | 102.8035 | 104.0709 | 0 | 0 | 0 | 0 | 0 | 0 | 0 | 0 | 0 | 2.5369 | 1.8561 | 6.8695 | 5.1019 | 5.2357 | 5.8151 | 0.91269 | 3.9971 | 5.5918 | 1 | 3.1848 | 8.0998 | 1.0703 | 0.2 | 50.7371 | 18.5607 | #DIV/0! | 0 | 852.1466 | 537.152 | 1.0064 | -0.002749 | #DIV/0! | #DIV/0! | #DIV/0! | 158051 | 1005-5 | 8 | 128 | 12.64
2020-11-09 | 15:26 | 2097 | 0.57914 | 7144.0122 | 2097 | 0 | 98.4609 | 120.7887 | 636.0524 | 100.6689 | 102.7588 | 556.5142 | 5.6053 | 153.6318 | 6.1587 | #DIV/0! | 1.6675 | 96.1205 | 439.61 | 114.951 | 72.4416 | 43.5593 | 1798.8799 | 23.091 | 25.2739 | 90.0514 | 40.0586 | 50.0285 | 90.1506 | 89.7525 | 88.4879 | 90.0247 | 80.0024 | 40.145 | 94.581 | 99.7503 | 90.6327 | 195.5636 | 150.5524 | 89.9516 | 0.001444 | 90 | 0.8324 | -0.0006283 | #DIV/0! | #DIV/0! | 102.7845 | 104.0621 | 0 | 0 | 0 | 0 | 0 | 0 | 0 | 0 | 0 | 2.5364 | 1.8554 | 6.8851 | 5.1038 | 5.234 | 5.8201 | 0.90653 | 3.9887 | 5.5914 | 1 | 3.1831 | 8.0988 | 1.0693 | 0.2 | 50.7286 | 18.554 | #DIV/0! | 0 | 851.196 | 537.2298 | 1.0064 | -0.002749 | #DIV/0! | #DIV/0! | #DIV/0! | 158051 | 1005-5 | 8 | 128 | 12.64
2020-11-09 | 15:26 | 2098 | 0.57941 | 7144.0127 | 2098 | 0 | 98.4616 | 120.8054 | 636.1704 | 100.6921 | 102.7411 | 556.2234 | 5.6063 | 153.6637 | 6.1599 | #DIV/0! | 1.6676 | 96.1267 | 439.7346 | 115.0162 | 72.3016 | 43.5547 | 1798.9182 | 23.0942 | 25.2809 | 90.0518 | 40.066 | 50.0243 | 90.1524 | 89.7517 | 88.4829 | 90.0268 | 80.0057 | 40.1455 | 94.5796 | 99.7514 | 90.6297 | 195.5679 | 150.5837 | 89.9521 | 0.001444 | 90 | 0.8324 | -0.0006283 | #DIV/0! | #DIV/0! | 102.7588 | 104.0662 | 0 | 0 | 0 | 0 | 0 | 0 | 0 | 0 | 0 | 2.5361 | 1.8547 | 6.8973 | 5.1051 | 5.2325 | 5.8204 | 0.91026 | 3.9794 | 5.5911 | 1 | 3.179 | 8.0991 | 1.0714 | 0.2 | 50.7213 | 18.5472 | #DIV/0! | 0 | 847.4381 | 539.4983 | 1.0064 | -0.002749 | #DIV/0! | #DIV/0! | #DIV/0! | 158051 | 1005-5 | 8 | 128 | 12.64
2020-11-09 | 15:26 | 2099 | 0.57969 | 7144.0127 | 2099 | 0 | 98.462 | 120.8022 | 636.2222 | 100.7232 | 102.7211 | 556.0695 | 5.6114 | 153.6756 | 6.1597 | #DIV/0! | 1.6675 | 96.1162 | 439.7229 | 115.0625 | 71.7854 | 43.5519 | 1798.9463 | 23.097 | 25.2889 | 90.0515 | 40.06 | 50.0232 | 90.1528 | 89.7505 | 88.4749 | 90.0239 | 80.0099 | 40.1461 | 94.5801 | 99.7512 | 90.6252 | 195.5687 | 150.5958 | 89.9516 | 0.0014445 | 90 | 0.8324 | -0.0006283 | #DIV/0! | #DIV/0! | 102.7411 | 104.0678 | 0 | 0 | 0 | 0 | 0 | 0 | 0 | 0 | 0 | 2.5354 | 1.8541 | 6.9116 | 5.1055 | 5.2342 | 5.82 | 0.91209 | 3.9696 | 5.5909 | 1 | 3.1744 | 8.0995 | 1.0725 | 0.2 | 50.7073 | 18.5405 | #DIV/0! | 0 | 847.6004 | 542.676 | 1.0064 | -0.002749 | #DIV/0! | #DIV/0! | #DIV/0! | 158051 | 1005-5 | 8 | 128 | 12.64
2020-11-09 | 15:26 | 2100 | 0.57997 | 7144.0132 | 2100 | 0 | 98.4613 | 120.824 | 636.1056 | 100.6979 | 102.7022 | 556.1381 | 5.616 | 153.6944 | 6.1592 | #DIV/0! | 1.6675 | 96.0994 | 439.8691 | 115.1165 | 71.7641 | 43.5497 | 1798.9596 | 23.0968 | 25.2897 | 90.0487 | 40.052 | 50.0237 | 90.1534 | 89.7523 | 88.4715 | 90.0208 | 80.0144 | 40.1447 | 94.5806 | 99.7519 | 90.6237 | 195.5686 | 150.6147 | 89.9528 | 0.0014447 | 90 | 0.8324 | -0.0006283 | #DIV/0! | #DIV/0! | 102.7211 | 104.0734 | 0 | 0 | 0 | 0 | 0 | 0 | 0 | 0 | 0 | 2.5348 | 1.8534 | 6.9245 | 5.1049 | 5.2374 | 5.8243 | 0.91698 | 3.9612 | 5.591 | 1 | 3.1722 | 8.0998 | 1.0721 | 0.2 | 50.6953 | 18.5339 | #DIV/0! | 0 | 848.878 | 542.4434 | 1.0064 | -0.002749 | #DIV/0! | #DIV/0! | #DIV/0! | 158051 | 1005-5 | 8 | 128 | 12.64
2020-11-09 | 15:26 | 2101 | 0.58025 | 7144.0137 | 2101 | 0 | 98.4626 | 120.7838 | 636.0152 | 100.6554 | 102.6833 | 555.9263 | 5.6184 | 153.6894 | 6.1584 | #DIV/0! | 1.6675 | 96.0783 | 439.7224 | 115.1942 | 71.8803 | 43.5481 | 1798.9637 | 23.0985 | 25.2967 | 90.0473 | 40.057 | 50.0237 | 90.1561 | 89.7557 | 88.467 | 90.0224 | 80.0142 | 40.1418 | 94.5814 | 99.7532 | 90.6229 | 195.5664 | 150.6102 | 89.9559 | 0.0014449 | 90 | 0.8324 | -0.0006283 | #DIV/0! | #DIV/0! | 102.7022 | 104.0773 | 0 | 0 | 0 | 0 | 0 | 0 | 0 | 0 | 0 | 2.5343 | 1.8527 | 6.9383 | 5.1041 | 5.2362 | 5.8267 | 0.92064 | 3.9532 | 5.5916 | 1 | 3.1683 | 8.1 | 1.072 | 0.2 | 50.6851 | 18.5272 | #DIV/0! | 0 | 850.0462 | 545.0457 | 1.0064 | -0.002749 | #DIV/0! | #DIV/0! | #DIV/0! | 158051 | 1005-5 | 8 | 128 | 12.64
2020-11-09 | 15:26 | 2102 | 0.58053 | 7144.0137 | 2102 | 0 | 98.4631 | 120.7966 | 636.2978 | 100.6791 | 102.667 | 555.8708 | 5.6259 | 153.7405 | 6.1585 | #DIV/0! | 1.6675 | 96.0567 | 440.0151 | 115.2731 | 71.939 | 43.5445 | 1798.9781 | 23.0994 | 25.3085 | 90.046 | 40.0603 | 50.022 | 90.1564 | 89.7562 | 88.4668 | 90.0249 | 80.017 | 40.1397 | 94.5803 | 99.7527 | 90.6278 | 195.5633 | 150.6613 | 89.9563 | 0.001445 | 90 | 0.8324 | -0.0006283 | #DIV/0! | #DIV/0! | 102.6833 | 104.081 | 0 | 0 | 0 | 0 | 0 | 0 | 0 | 0 | 0 | 2.5337 | 1.852 | 6.9511 | 5.103 | 5.234 | 5.8287 | 0.92414 | 3.9444 | 5.592 | 1 | 3.1623 | 8.0994 | 1.0729 | 0.2 | 50.6745 | 18.5205 | #DIV/0! | 0 | 851.964 | 546.6817 | 1.0064 | -0.002749 | #DIV/0! | #DIV/0! | #DIV/0! | 158051 | 1005-5 | 8 | 128 | 12.64
2020-11-09 | 15:26 | 2103 | 0.5808 | 7144.0142 | 2103 | 0 | 98.4647 | 120.7844 | 636.0013 | 100.6753 | 102.6506 | 555.9504 | 5.6249 | 153.7718 | 6.1567 | #DIV/0! | 1.6675 | 96.063 | 439.8724 | 115.3799 | 71.9328 | 43.5401 | 1798.907 | 23.1025 | 25.3076 | 90.0426 | 40.0499 | 50.022 | 90.1581 | 89.76 | 88.4659 | 90.0279 | 80.0233 | 40.1387 | 94.5825 | 99.755 | 90.6315 | 195.562 | 150.6934 | 89.9591 | 0.001445 | 90 | 0.8324 | -0.0006283 | #DIV/0! | #DIV/0! | 102.667 | 104.089 | 0 | 0 | 0 | 0 | 0 | 0 | 0 | 0 | 0 | 2.5332 | 1.8514 | 6.9636 | 5.1033 | 5.2314 | 5.8338 | 0.93105 | 3.936 | 5.5921 | 1 | 3.1606 | 8.0982 | 1.073 | 0.2 | 50.6649 | 18.5138 | #DIV/0! | 0 | 852.8177 | 546.4098 | 1.0064 | -0.002749 | #DIV/0! | #DIV/0! | #DIV/0! | 158051 | 1005-5 | 8 | 128 | 12.64
2020-11-09 | 15:26 | 2104 | 0.58108 | 7144.0142 | 2104 | 0 | 98.4652 | 120.7971 | 635.7321 | 100.6275 | 102.638 | 556.299 | 5.6388 | 153.7276 | 6.1534 | #DIV/0! | 1.6676 | 96.0244 | 439.7801 | 115.4345 | 71.5924 | 43.5372 | 1798.9369 | 23.1039 | 25.3098 | 90.0386 | 40.0563 | 50.024 | 90.1575 | 89.7602 | 88.4723 | 90.0278 | 80.0296 | 40.1394 | 94.5847 | 99.7541 | 90.6347 | 195.5611 | 150.6509 | 89.9588 | 0.0014455 | 90 | 0.8324 | -0.0006283 | #DIV/0! | #DIV/0! | 102.6506 | 104.0896 | 0 | 0 | 0 | 0 | 0 | 0 | 0 | 0 | 0 | 2.5325 | 1.8507 | 6.9731 | 5.1006 | 5.2312 | 5.8401 | 0.93235 | 3.9281 | 5.5918 | 1 | 3.1583 | 8.0981 | 1.0718 | 0.2 | 50.6491 | 18.507 | #DIV/0! | 0 | 852.7146 | 544.3663 | 1.0064 | -0.002749 | #DIV/0! | #DIV/0! | #DIV/0! | 158051 | 1005-5 | 8 | 128 | 12.64
2020-11-09 | 15:26 | 2105 | 0.58136 | 7144.0146 | 2105 | 0 | 98.4643 | 120.8091 | 635.6702 | 100.601 | 102.6278 | 556.1858 | 5.6451 | 153.7072 | 6.1526 | #DIV/0! | 1.6675 | 96.0178 | 439.7094 | 115.4107 | 71.6928 | 43.5368 | 1798.9514 | 23.1032 | 25.3137 | 90.043 | 40.0538 | 50.0251 | 90.155 | 89.7616 | 88.4732 | 90.0299 | 80.0307 | 40.1391 | 94.5853 | 99.762 | 90.6361 | 195.5568 | 150.6309 | 89.9583 | 0.0014456 | 90 | 0.8324 | -0.0006283 | #DIV/0! | #DIV/0! | 102.638 | 104.104 | 0 | 0 | 0 | 0 | 0 | 0 | 0 | 0 | 0 | 2.5319 | 1.85 | 6.9805 | 5.0996 | 5.229 | 5.8331 | 0.94415 | 3.92 | 5.5919 | 1 | 3.1553 | 8.0971 | 1.0709 | 0.2 | 50.6372 | 18.5003 | #DIV/0! | 0 | 851.486 | 543.5041 | 1.0064 | -0.002749 | #DIV/0! | #DIV/0! | #DIV/0! | 158051 | 1005-5 | 8 | 128 | 12.64
2020-11-09 | 15:26 | 2106 | 0.58164 | 7144.0146 | 2106 | 0 | 98.464 | 120.8176 | 635.6826 | 100.6066 | 102.6255 | 556.1457 | 5.6466 | 153.6232 | 6.1537 | #DIV/0! | 1.6674 | 96.0076 | 439.7649 | 115.3096 | 71.6723 | 43.535 | 1798.9619 | 23.1037 | 25.3183 | 90.0414 | 40.0716 | 50.0235 | 90.1562 | 89.7616 | 88.4804 | 90.028 | 80.0299 | 40.142 | 94.5847 | 99.764 | 90.6413 | 195.5571 | 150.5463 | 89.9589 | 0.0014453 | 90 | 0.8324 | -0.0006283 | #DIV/0! | #DIV/0! | 102.6278 | 104.1094 | 0 | 0 | 0 | 0 | 0 | 0 | 0 | 0 | 0 | 2.5317 | 1.8494 | 6.9855 | 5.0992 | 5.2314 | 5.8359 | 0.94925 | 3.9105 | 5.5908 | 1 | 3.152 | 8.0977 | 1.0718 | 0.2 | 50.6333 | 18.4938 | #DIV/0! | 0 | 849.9742 | 542.1754 | 1.0064 | -0.002749 | #DIV/0! | #DIV/0! | #DIV/0! | 158051 | 1005-5 | 8 | 128 | 12.64
2020-11-09 | 15:27 | 2107 | 0.58191 | 7144.0151 | 2107 | 0 | 98.4628 | 120.8105 | 635.8266 | 100.6326 | 102.621 | 556.5656 | 5.6362 | 153.6127 | 6.1546 | #DIV/0! | 1.6673 | 96.0221 | 440.0294 | 115.2143 | 71.97 | 43.5338 | 1798.9677 | 23.1017 | 25.3242 | 90.0406 | 40.0719 | 50.0225 | 90.1574 | 89.7601 | 88.4815 | 90.0303 | 80.0316 | 40.1406 | 94.5862 | 99.7558 | 90.6476 | 195.5545 | 150.5354 | 89.9588 | 0.001445 | 90 | 0.8324 | -0.0006283 | #DIV/0! | #DIV/0! | 102.6255 | 104.1107 | 0 | 0 | 0 | 0 | 0 | 0 | 0 | 0 | 0 | 2.5315 | 1.8487 | 6.9879 | 5.1005 | 5.2286 | 5.837 | 0.95122 | 3.8992 | 5.591 | 1 | 3.1478 | 8.0983 | 1.0725 | 0.2 | 50.6292 | 18.4873 | #DIV/0! | 0 | 846.8821 | 542.6262 | 1.0064 | -0.002749 | #DIV/0! | #DIV/0! | #DIV/0! | 158051 | 1005-5 | 8 | 128 | 12.64
2020-11-09 | 15:27 | 2108 | 0.58219 | 7144.0156 | 2108 | 0 | 98.4627 | 120.8022 | 636.1212 | 100.66 | 102.624 | 556.5547 | 5.6264 | 153.6091 | 6.1548 | #DIV/0! | 1.6671 | 96.0478 | 440.3061 | 115.1842 | 71.9141 | 43.5251 | 1798.9747 | 23.1026 | 25.325 | 90.0391 | 40.0524 | 50.0234 | 90.158 | 89.7586 | 88.4809 | 90.0289 | 80.0295 | 40.1393 | 94.5877 | 99.7492 | 90.6552 | 195.5488 | 150.5317 | 89.9583 | 0.0014443 | 90 | 0.8324 | -0.0006283 | #DIV/0! | #DIV/0! | 102.621 | 104.099 | 0 | 0 | 0 | 0 | 0 | 0 | 0 | 0 | 0 | 2.5316 | 1.8481 | 6.988 | 5.1025 | 5.2303 | 5.8392 | 0.94327 | 3.8901 | 5.5913 | 1 | 3.1457 | 8.0984 | 1.0719 | 0.2 | 50.6312 | 18.4809 | #DIV/0! | 0 | 846.2633 | 542.4928 | 1.0064 | -0.002749 | #DIV/0! | #DIV/0! | #DIV/0! | 158051 | 1005-5 | 8 | 128 | 12.64
2020-11-09 | 15:27 | 2109 | 0.58247 | 7144.0156 | 2109 | 0 | 98.4638 | 120.7853 | 635.9413 | 100.6251 | 102.6343 | 556.9492 | 5.6272 | 152.1961 | 6.0788 | #DIV/0! | 1.667 | 96.0958 | 440.0043 | 115.1606 | 72.3767 | 43.5143 | 1798.974 | 23.1035 | 25.3233 | 90.0368 | 40.0472 | 50.0272 | 90.1581 | 89.7582 | 88.4817 | 90.0278 | 80.0327 | 40.1406 | 94.5875 | 99.7519 | 90.6597 | 195.5408 | 149.1567 | 89.9581 | 0.0014442 | 90 | 0.8324 | -0.0006283 | #DIV/0! | #DIV/0! | 102.624 | 104.0891 | 0 | 0 | 0 | 0 | 0 | 0 | 0 | 0 | 0 | 2.0323 | 1.8474 | 6.9845 | 5.1052 | 5.2308 | 5.8427 | 0.93653 | 3.8828 | 5.5909 | 1 | 3.1447 | 8.099 | 1.07 | 0.2 | 40.6458 | 18.4744 | #DIV/0! | 0 | 846.0714 | 540.8231 | 1.0064 | -0.002749 | #DIV/0! | #DIV/0! | #DIV/0! | 158051 | 1005-5 | 8 | 128 | 12.64
2020-11-09 | 15:27 | 2110 | 0.58275 | 7144.0161 | 2110 | 0 | 98.463 | 120.7801 | 635.875 | 100.5933 | 102.633 | 556.974 | 5.6212 | 147.0626 | 5.6189 | #DIV/0! | 1.6667 | 96.0865 | 440.2416 | 115.1999 | 71.8131 | 43.5045 | 1798.976 | 23.1033 | 25.3263 | 90.0365 | 40.0488 | 50.0316 | 90.157 | 89.7572 | 88.4817 | 90.0249 | 80.0383 | 40.1424 | 94.586 | 99.7581 | 90.6578 | 195.538 | 144.2531 | 89.9571 | 0.0014415 | 90 | 0.8324 | -0.0006283 | #DIV/0! | #DIV/0! | 102.6343 | 104.091 | 0 | 0 | 0 | 0 | 0 | 0 | 0 | 0 | 0 | 1.9878 | 1.8468 | 6.9872 | 5.1048 | 5.2335 | 5.844 | 0.93878 | 3.8757 | 5.5902 | 1 | 3.1424 | 8.0996 | 1.0668 | 0.2 | 39.7564 | 18.468 | #DIV/0! | 0 | 846.1969 | 541.1023 | 1.0064 | -0.002749 | #DIV/0! | #DIV/0! | #DIV/0! | 158051 | 1005-5 | 8 | 128 | 12.64
2020-11-09 | 15:27 | 2111 | 0.58303 | 7144.0161 | 2111 | 0 | 98.4648 | 120.7868 | 636.0303 | 100.589 | 102.6474 | 557.2114 | 5.6208 | 142.3812 | 5.1104 | #DIV/0! | 1.6629 | 96.1254 | 440.4297 | 115.2653 | 71.8049 | 43.4951 | 1798.6448 | 23.1035 | 25.3374 | 90.039 | 40.0489 | 50.0309 | 90.153 | 89.7573 | 88.4817 | 90.0236 | 80.0401 | 40.1418 | 94.586 | 99.7628 | 90.654 | 195.5382 | 139.8259 | 89.9552 | 0.0014216 | 90 | 0.8324 | -0.0006283 | #DIV/0! | #DIV/0! | 102.633 | 104.0842 | 0 | 0 | 0 | 0 | 0 | 0 | 0 | 0 | 0 | 1.9572 | 1.8466 | 6.9793 | 5.1083 | 5.2348 | 5.8399 | 0.93439 | 3.8682 | 5.5902 | 1 | 3.1364 | 8.1 | 1.067 | 0.2 | 39.1434 | 18.4658 | #DIV/0! | 0 | 842.2327 | 542.8778 | 1.0064 | -0.002749 | #DIV/0! | #DIV/0! | #DIV/0! | 158051 | 1005-5 | 8 | 128 | 12.64
2020-11-09 | 15:27 | 2112 | 0.5833 | 7144.0166 | 2112 | 0 | 98.4637 | 120.7854 | 636.3502 | 100.5723 | 102.6511 | 557.0476 | 5.6115 | 139.3616 | 4.7725 | #DIV/0! | 1.6482 | 96.1294 | 440.9289 | 115.3442 | 71.3784 | 43.4847 | 1798.7863 | 23.1035 | 25.345 | 90.0385 | 40.0508 | 50.0288 | 90.1513 | 89.7564 | 88.4828 | 90.0252 | 80.0391 | 40.1402 | 94.5862 | 99.7642 | 90.6498 | 195.5386 | 136.9754 | 89.9538 | 0.0013755 | 90 | 0.8324 | -0.0006283 | #DIV/0! | #DIV/0! | 102.6474 | 104.0856 | 0 | 0 | 0 | 0 | 0 | 0 | 0 | 0 | 0 | 1.9486 | 1.848 | 6.9763 | 5.1098 | 5.2338 | 5.84 | 0.93625 | 3.8609 | 5.5904 | 1 | 3.1313 | 8.1 | 1.0682 | 0.2 | 38.9719 | 18.4797 | #DIV/0! | 0 | 841.9318 | 546.0881 | 1.0064 | -0.002749 | #DIV/0! | #DIV/0! | #DIV/0! | 158051 | 1005-5 | 8 | 128 | 12.64
2020-11-09 | 15:27 | 2113 | 0.58358 | 7144.0166 | 2113 | 0 | 98.4638 | 120.8008 | 636.543 | 100.5813 | 102.6527 | 557.1764 | 5.607 | 137.3361 | 4.5527 | #DIV/0! | 1.6175 | 96.1044 | 440.7662 | 115.3877 | 71.2607 | 43.4762 | 1798.8685 | 23.1056 | 25.3536 | 90.0371 | 40.0575 | 50.0288 | 90.1518 | 89.7555 | 88.4829 | 90.0273 | 80.0398 | 40.14 | 94.5856 | 99.7636 | 90.6446 | 195.5397 | 135.0597 | 89.9537 | 0.001336 | 90 | 0.8324 | -0.0006283 | #DIV/0! | #DIV/0! | 102.6511 | 104.0752 | 0 | 0 | 0 | 0 | 0 | 0 | 0 | 0 | 0 | 1.9381 | 1.8521 | 6.9777 | 5.1087 | 5.2317 | 5.8424 | 0.92902 | 3.8529 | 5.5904 | 1 | 3.1264 | 8.1 | 1.0684 | 0.2 | 38.7625 | 18.5208 | #DIV/0! | 0 | 844.8921 | 548.433 | 1.0064 | -0.002749 | #DIV/0! | #DIV/0! | #DIV/0! | 158051 | 1005-5 | 8 | 128 | 12.64
2020-11-09 | 15:27 | 2114 | 0.58386 | 7144.0171 | 2114 | 0 | 98.4649 | 120.7741 | 636.4171 | 100.5921 | 102.6513 | 557.3603 | 5.5999 | 135.756 | 4.4064 | #DIV/0! | 1.5719 | 96.0985 | 440.7195 | 115.3623 | 71.3324 | 43.4713 | 1798.6688 | 23.1049 | 25.357 | 90.0376 | 40.0484 | 50.0285 | 90.1484 | 89.7532 | 88.4843 | 90.0248 | 80.0455 | 40.1386 | 94.5877 | 99.7638 | 90.642 | 195.5382 | 133.5528 | 89.9508 | 0.0013105 | 90 | 0.8324 | -0.0006283 | #DIV/0! | #DIV/0! | 102.6527 | 104.0708 | 0 | 0 | 0 | 0 | 0 | 0 | 0 | 0 | 0 | 1.9196 | 2.0044 | 6.9795 | 5.108 | 5.2335 | 5.8418 | 0.92631 | 3.8446 | 5.5906 | 1 | 3.1229 | 8.1 | 1.0684 | 0.2 | 38.3916 | 20.0444 | #DIV/0! | 0 | 846.981 | 547.2718 | 1.0064 | -0.002749 | #DIV/0! | #DIV/0! | #DIV/0! | 158051 | 1005-5 | 8 | 128 | 12.64
2020-11-09 | 15:27 | 2115 | 0.58414 | 7144.0176 | 2115 | 0 | 98.4659 | 120.779 | 636.274 | 100.5778 | 102.6504 | 557.613 | 5.5933 | 133.4763 | 4.3161 | #DIV/0! | 1.5168 | 96.1306 | 440.7507 | 115.3564 | 71.221 | 43.4663 | 1798.7942 | 23.1036 | 25.3689 | 90.0361 | 40.0397 | 50.0288 | 90.1456 | 89.7459 | 88.4865 | 90.0241 | 80.0436 | 40.1389 | 94.5871 | 99.7646 | 90.6447 | 195.537 | 131.3182 | 89.9458 | 0.0012929 | 90 | 0.8324 | -0.0006283 | #DIV/0! | #DIV/0! | 102.6513 | 104.0648 | 0 | 0 | 0 | 0 | 0 | 0 | 0 | 0 | 0 | 1.8966 | 3.0046 | 6.9816 | 5.1109 | 5.2344 | 5.8437 | 0.92237 | 3.838 | 5.5904 | 1 | 3.1168 | 8.1 | 1.0682 | 0.2 | 37.9326 | 30.0464 | #DIV/0! | 0 | 847.711 | 544.5858 | 1.0064 | -0.002749 | #DIV/0! | #DIV/0! | #DIV/0! | 158051 | 1005-5 | 8 | 128 | 12.64
2020-11-09 | 15:27 | 2116 | 0.58441 | 7144.0176 | 2116 | 0 | 98.4652 | 120.8053 | 636.2672 | 100.6159 | 102.6508 | 557.5515 | 5.5908 | 119.8626 | 4.4272 | #DIV/0! | 1.459 | 96.1089 | 440.4832 | 115.3841 | 71.3127 | 43.458 | 1798.7232 | 23.1034 | 25.373 | 90.0386 | 40.026 | 50.0252 | 90.1444 | 89.7367 | 88.4891 | 90.0242 | 80.0428 | 40.1391 | 94.5864 | 99.7651 | 90.647 | 195.5334 | 117.6489 | 89.9406 | 0.001277 | 90 | 0.8324 | -0.0006283 | #DIV/0! | #DIV/0! | 102.6504 | 104.0591 | 0 | 0 | 0 | 0 | 0 | 0 | 0 | 0 | 0 | 1.8736 | 3.0145 | 6.9836 | 5.1099 | 5.2344 | 5.8404 | 0.91858 | 3.833 | 5.5902 | 1 | 3.1129 | 8.1 | 1.0701 | 0.2 | 37.4719 | 30.1448 | #DIV/0! | 0 | 849.2767 | 542.7962 | 1.0064 | -0.002749 | #DIV/0! | #DIV/0! | #DIV/0! | 158051 | 1005-5 | 8 | 128 | 12.64
2020-11-09 | 15:27 | 2117 | 0.58469 | 7144.0181 | 2117 | 0 | 98.4642 | 120.7869 | 636.2665 | 100.6314 | 102.6524 | 556.5894 | 5.5857 | 102.7358 | 4.4989 | #DIV/0! | 1.4045 | 96.07 | 440.6834 | 115.4386 | 71.4326 | 43.4493 | 1798.8225 | 23.1006 | 25.3879 | 90.0402 | 40.0479 | 50.023 | 90.1515 | 89.7269 | 88.4878 | 90.0237 | 80.045 | 40.1376 | 94.5885 | 99.7655 | 90.6514 | 195.5314 | 100.4864 | 89.9392 | 0.0012337 | 90 | 0.8324 | -0.0006283 | #DIV/0! | #DIV/0! | 102.6508 | 104.056 | 0 | 0 | 0 | 0 | 0 | 0 | 0 | 0 | 0 | 1.8734 | 3.0242 | 6.9836 | 5.1085 | 5.2347 | 5.8375 | 0.91668 | 3.8277 | 5.5904 | 1 | 3.1055 | 8.1 | 1.0715 | 0.2 | 37.468 | 30.2418 | #DIV/0! | 0 | 849.2299 | 540.5588 | 1.0064 | -0.002749 | #DIV/0! | #DIV/0! | #DIV/0! | 158051 | 1005-5 | 8 | 128 | 12.64
2020-11-09 | 15:27 | 2118 | 0.58497 | 7144.0181 | 2118 | 0 | 98.4639 | 120.8302 | 636.1824 | 100.6357 | 102.6573 | 557.0442 | 5.5816 | 90.4748 | 4.5331 | #DIV/0! | 1.3587 | 96.0631 | 440.8329 | 115.4322 | 71.5533 | 43.4408 | 1798.8844 | 23.0997 | 25.3813 | 90.0381 | 40.0652 | 50.0194 | 90.1568 | 89.7178 | 88.4823 | 90.0271 | 80.0489 | 40.1365 | 94.5868 | 99.765 | 90.6505 | 195.5336 | 88.2082 | 89.9373 | 0.0010958 | 90 | 0.8324 | -0.0006283 | #DIV/0! | #DIV/0! | 102.6524 | 104.0499 | 0 | 0 | 0 | 0 | 0 | 0 | 0 | 0 | 0 | 1.9508 | 3.2226 | 6.9814 | 5.1082 | 5.232 | 5.8403 | 0.91213 | 3.8191 | 5.5906 | 1 | 3.1054 | 8.1 | 1.0736 | 0.2 | 39.0163 | 32.2262 | #DIV/0! | 0 | 848.8035 | 540.949 | 1.0064 | -0.002749 | #DIV/0! | #DIV/0! | #DIV/0! | 158051 | 1005-5 | 8 | 128 | 12.64
2020-11-09 | 15:27 | 2119 | 0.58525 | 7144.0186 | 2119 | 0 | 98.4637 | 120.8041 | 636.3782 | 100.6287 | 102.66 | 556.6061 | 5.5849 | 84.1808 | 4.6205 | #DIV/0! | 1.3247 | 96.0591 | 440.9822 | 115.4071 | 71.5766 | 43.4332 | 1798.9198 | 23.101 | 25.3925 | 90.0348 | 40.0555 | 50.016 | 90.169 | 89.7046 | 88.4826 | 90.0222 | 80.0489 | 40.1358 | 94.5887 | 99.7676 | 90.6532 | 195.5259 | 81.8705 | 89.9368 | 0.0009405 | 90 | 0.8324 | -0.0006283 | #DIV/0! | #DIV/0! | 102.6573 | 104.0456 | 0 | 0 | 0 | 0 | 0 | 0 | 0 | 0 | 0 | 2.052 | 3.4289 | 6.9811 | 5.1081 | 5.2365 | 5.8459 | 0.90883 | 3.81 | 5.5905 | 1 | 3.0992 | 8.1 | 1.076 | 0.2 | 41.0405 | 34.2889 | #DIV/0! | 0 | 847.8054 | 539.0677 | 1.0064 | -0.002749 | #DIV/0! | #DIV/0! | #DIV/0! | 158051 | 1005-5 | 8 | 128 | 12.64
2020-11-09 | 15:27 | 2120 | 0.58553 | 7144.0186 | 2120 | 0 | 98.4638 | 120.7743 | 636.604 | 100.6367 | 102.6623 | 556.681 | 5.587 | 80.685 | 4.7969 | #DIV/0! | 1.304 | 96.0717 | 441.105 | 115.3744 | 71.4724 | 43.426 | 1798.9535 | 23.0993 | 25.3909 | 90.0347 | 40.0451 | 50.0173 | 90.1827 | 89.6948 | 88.4813 | 90.0246 | 80.0499 | 40.1333 | 94.5889 | 99.7691 | 90.6549 | 195.5245 | 78.2865 | 89.9387 | 0.0008341 | 90 | 0.8324 | -0.0006283 | #DIV/0! | #DIV/0! | 102.66 | 104.0485 | 0 | 0 | 0 | 0 | 0 | 0 | 0 | 0 | 0 | 2.126 | 3.4336 | 6.981 | 5.1092 | 5.2341 | 5.8455 | 0.91108 | 3.8025 | 5.5912 | 1 | 3.0976 | 8.1 | 1.0749 | 0.2 | 42.5209 | 34.336 | #DIV/0! | 0 | 847.9371 | 538.1629 | 1.0064 | -0.002749 | #DIV/0! | #DIV/0! | #DIV/0! | 158051 | 1005-5 | 8 | 128 | 12.64
2020-11-09 | 15:27 | 2121 | 0.5858 | 7144.019 | 2121 | 0 | 98.4617 | 120.7778 | 636.5381 | 100.6469 | 102.6651 | 556.3281 | 5.5885 | 79.0438 | 4.9674 | #DIV/0! | 1.2955 | 96.1021 | 440.672 | 115.3976 | 71.633 | 43.4185 | 1798.9682 | 23.0991 | 25.3841 | 90.0338 | 40.0344 | 50.0159 | 90.2049 | 89.6854 | 88.4844 | 90.0256 | 80.0488 | 40.1363 | 94.5904 | 99.7715 | 90.653 | 195.5242 | 76.5601 | 89.9451 | 0.0007786 | 90 | 0.8324 | -0.0006283 | #DIV/0! | #DIV/0! | 102.6623 | 104.0508 | 0 | 0 | 0 | 0 | 0 | 0 | 0 | 0 | 0 | 2.1677 | 3.4362 | 6.9806 | 5.1116 | 5.2332 | 5.8478 | 0.91318 | 3.7964 | 5.5903 | 1 | 3.0984 | 8.1 | 1.0758 | 0.2 | 43.3547 | 34.3621 | #DIV/0! | 0 | 848.596 | 536.4407 | 1.0064 | -0.002749 | #DIV/0! | #DIV/0! | #DIV/0! | 158051 | 1005-5 | 8 | 128 | 12.64
2020-11-09 | 15:27 | 2122 | 0.58608 | 7144.0195 | 2122 | 0 | 98.464 | 120.8044 | 636.1103 | 100.6467 | 102.6707 | 556.4489 | 5.5947 | 78.7763 | 5.1071 | #DIV/0! | 1.2953 | 96.1018 | 440.093 | 115.4497 | 71.5803 | 43.414 | 1798.9737 | 23.0996 | 25.3806 | 90.0351 | 40.028 | 50.0162 | 90.2235 | 89.6687 | 88.4826 | 90.0258 | 80.0464 | 40.137 | 94.5888 | 99.7746 | 90.6507 | 195.5237 | 76.2227 | 89.9461 | 0.0007478 | 90 | 0.8324 | -0.0006283 | #DIV/0! | #DIV/0! | 102.6651 | 104.0502 | 0 | 0 | 0 | 0 | 0 | 0 | 0 | 0 | 0 | 2.194 | 3.5354 | 6.979 | 5.1124 | 5.2326 | 5.845 | 0.91319 | 3.7923 | 5.5898 | 1 | 3.0983 | 8.0987 | 1.0756 | 0.2 | 43.8803 | 35.3544 | #DIV/0! | 0 | 848.8558 | 535.6889 | 1.0064 | -0.002749 | #DIV/0! | #DIV/0! | #DIV/0! | 158051 | 1005-5 | 8 | 128 | 12.64
2020-11-09 | 15:27 | 2123 | 0.58636 | 7144.0195 | 2123 | 0 | 98.4649 | 120.7908 | 636.0347 | 100.6507 | 102.6726 | 556.4266 | 5.595 | 78.6243 | 5.2372 | #DIV/0! | 1.2988 | 96.1259 | 440.1735 | 115.4693 | 71.9694 | 43.4085 | 1798.9759 | 23.1 | 25.3761 | 90.0337 | 40.0425 | 50.0157 | 90.2399 | 89.639 | 88.4817 | 90.0244 | 80.045 | 40.1347 | 94.5875 | 99.7796 | 90.6485 | 195.5234 | 76.0057 | 89.9394 | 0.0007339 | 90 | 0.8324 | -0.0006283 | #DIV/0! | #DIV/0! | 102.6707 | 104.0587 | 0 | 0 | 0 | 0 | 0 | 0 | 0 | 0 | 0 | 2.2092 | 3.6348 | 6.9782 | 5.1135 | 5.2342 | 5.8469 | 0.92019 | 3.787 | 5.5903 | 1 | 3.0973 | 8.0958 | 1.0757 | 0.2 | 44.1842 | 36.3484 | #DIV/0! | 0 | 848.7968 | 535.6204 | 1.0064 | -0.002749 | #DIV/0! | #DIV/0! | #DIV/0! | 158051 | 1005-5 | 8 | 128 | 12.64
2020-11-09 | 15:27 | 2124 | 0.58664 | 7144.02 | 2124 | 0 | 98.4647 | 120.794 | 635.9577 | 100.7058 | 102.6749 | 556.2006 | 5.6053 | 78.0395 | 5.3477 | #DIV/0! | 1.3039 | 96.1738 | 440.2894 | 115.5106 | 71.8632 | 43.4017 | 1798.9824 | 23.1027 | 25.3697 | 90.0332 | 40.0541 | 50.0135 | 90.2473 | 89.5807 | 88.4818 | 90.0238 | 80.0433 | 40.1334 | 94.5845 | 99.7902 | 90.6473 | 195.5237 | 75.3657 | 89.914 | 0.0007309 | 90 | 0.8324 | -0.0006283 | #DIV/0! | #DIV/0! | 102.6726 | 104.0598 | 0 | 0 | 0 | 0 | 0 | 0 | 0 | 0 | 0 | 2.2168 | 3.6348 | 6.9783 | 5.1182 | 5.2346 | 5.8485 | 0.92159 | 3.7799 | 5.5905 | 1 | 3.0991 | 8.0967 | 1.0771 | 0.2 | 44.3366 | 36.3482 | #DIV/0! | 0 | 849.1296 | 537.5942 | 1.0064 | -0.002749 | #DIV/0! | #DIV/0! | #DIV/0! | 158051 | 1005-5 | 8 | 128 | 12.64
2020-11-09 | 15:27 | 2125 | 0.58691 | 7144.02 | 2125 | 0 | 98.4652 | 120.7843 | 636.3779 | 100.7341 | 102.6781 | 556.2398 | 5.6029 | 77.4908 | 5.4259 | #DIV/0! | 1.3104 | 96.1673 | 440.4504 | 115.5516 | 71.7957 | 43.3941 | 1798.9874 | 23.1039 | 25.3756 | 90.0332 | 40.0592 | 50.0128 | 90.2448 | 89.5045 | 88.4799 | 90.0228 | 80.0437 | 40.1324 | 94.5831 | 99.7934 | 90.643 | 195.5255 | 74.7778 | 89.8747 | 0.000728 | 90 | 0.8324 | -0.0006283 | #DIV/0! | #DIV/0! | 102.6749 | 104.07 | 0 | 0 | 0 | 0 | 0 | 0 | 0 | 0 | 0 | 2.2246 | 3.6345 | 6.9773 | 5.1195 | 5.2355 | 5.8478 | 0.92995 | 3.7711 | 5.5906 | 1 | 3.0947 | 8.1 | 1.0776 | 0.2 | 44.4917 | 36.3455 | #DIV/0! | 0 | 849.867 | 539.834 | 1.0064 | -0.002749 | #DIV/0! | #DIV/0! | #DIV/0! | 158051 | 1005-5 | 8 | 128 | 12.64
2020-11-09 | 15:27 | 2126 | 0.58719 | 7144.0205 | 2126 | 0 | 98.4664 | 120.7835 | 636.3816 | 100.7431 | 102.6819 | 556.0748 | 5.6083 | 77.2345 | 5.4811 | #DIV/0! | 1.3186 | 96.1202 | 440.3301 | 115.5849 | 71.9365 | 43.3916 | 1798.9801 | 23.1034 | 25.377 | 90.0311 | 40.0563 | 50.0119 | 90.2411 | 89.428 | 88.4784 | 90.0233 | 80.0435 | 40.1305 | 94.5855 | 99.7914 | 90.6373 | 195.5265 | 74.4939 | 89.8346 | 0.000722 | 90 | 0.8324 | -0.0006283 | #DIV/0! | #DIV/0! | 102.6781 | 104.0681 | 0 | 0 | 0 | 0 | 0 | 0 | 0 | 0 | 0 | 2.235 | 3.7311 | 6.9764 | 5.117 | 5.2353 | 5.851 | 0.92909 | 3.7624 | 5.5909 | 1 | 3.0921 | 8.1 | 1.078 | 0.2 | 44.7006 | 37.3114 | #DIV/0! | 0 | 851.8304 | 539.97 | 1.0064 | -0.002749 | #DIV/0! | #DIV/0! | #DIV/0! | 158051 | 1005-5 | 8 | 128 | 12.64
2020-11-09 | 15:27 | 2127 | 0.58747 | 7144.0205 | 2127 | 0 | 98.4656 | 120.7943 | 636.2338 | 100.7344 | 102.6867 | 556.8055 | 5.6141 | 77.0123 | 5.5384 | #DIV/0! | 1.3286 | 96.0999 | 440.2418 | 115.587 | 71.9641 | 43.3912 | 1798.9799 | 23.1034 | 25.3737 | 90.0321 | 40.0495 | 50.0114 | 90.2443 | 89.3601 | 88.4836 | 90.0206 | 80.0434 | 40.1316 | 94.585 | 99.7936 | 90.6318 | 195.5257 | 74.2431 | 89.8022 | 0.000717 | 90 | 0.8324 | -0.0006283 | #DIV/0! | #DIV/0! | 102.6819 | 104.0746 | 0 | 0 | 0 | 0 | 0 | 0 | 0 | 0 | 0 | 2.2451 | 3.7302 | 6.9746 | 5.1163 | 5.2371 | 5.8502 | 0.93471 | 3.7543 | 5.5907 | 1 | 3.0914 | 8.1 | 1.0784 | 0.2 | 44.9029 | 37.3021 | #DIV/0! | 0 | 852.3725 | 538.0787 | 1.0064 | -0.002749 | #DIV/0! | #DIV/0! | #DIV/0! | 158051 | 1005-5 | 8 | 128 | 12.64
2020-11-09 | 15:27 | 2128 | 0.58775 | 7144.021 | 2128 | 0 | 98.4641 | 120.7731 | 636.3692 | 100.7275 | 102.69 | 556.4653 | 5.6207 | 76.5526 | 5.6015 | #DIV/0! | 1.34 | 96.0689 | 440.367 | 115.5842 | 72.0149 | 43.3885 | 1798.9813 | 23.1053 | 25.3577 | 90.0325 | 40.0589 | 50.012 | 90.2502 | 89.3042 | 88.486 | 90.016 | 80.0468 | 40.1314 | 94.5853 | 99.8056 | 90.6247 | 195.5233 | 73.7518 | 89.7772 | 0.0007145 | 90 | 0.8324 | -0.0006283 | #DIV/0! | #DIV/0! | 102.6867 | 104.0797 | 0 | 0 | 0 | 0 | 0 | 0 | 0 | 0 | 0 | 2.2537 | 3.729 | 6.9737 | 5.1143 | 5.2413 | 5.8489 | 0.93933 | 3.7466 | 5.5905 | 1 | 3.0954 | 8.1 | 1.078 | 0.2 | 45.0747 | 37.2898 | #DIV/0! | 0 | 853.6867 | 540.4079 | 1.0064 | -0.002749 | #DIV/0! | #DIV/0! | #DIV/0! | 158051 | 1005-5 | 8 | 128 | 12.64
2020-11-09 | 15:27 | 2129 | 0.58803 | 7144.0215 | 2129 | 0 | 98.4625 | 120.77 | 636.4585 | 100.7361 | 102.6935 | 556.8527 | 5.6185 | 76.2749 | 5.6492 | #DIV/0! | 1.3521 | 96.0411 | 440.3043 | 115.5419 | 71.7455 | 43.3855 | 1798.9806 | 23.1039 | 25.3562 | 90.0302 | 40.0628 | 50.0115 | 90.2624 | 89.2665 | 88.4859 | 90.0182 | 80.0507 | 40.1304 | 94.5859 | 99.8173 | 90.6244 | 195.5235 | 73.4503 | 89.7645 | 0.0007117 | 90 | 0.8324 | -0.0006283 | #DIV/0! | #DIV/0! | 102.69 | 104.0848 | 0 | 0 | 0 | 0 | 0 | 0 | 0 | 0 | 0 | 2.2627 | 3.7276 | 6.9721 | 5.111 | 5.2401 | 5.8523 | 0.94393 | 3.7372 | 5.5906 | 1 | 3.0951 | 8.1 | 1.0782 | 0.2 | 45.2537 | 37.2757 | #DIV/0! | 0 | 854.4062 | 540.327 | 1.0064 | -0.002749 | #DIV/0! | #DIV/0! | #DIV/0! | 158051 | 1005-5 | 8 | 128 | 12.64
2020-11-09 | 15:27 | 2130 | 0.5883 | 7144.0215 | 2130 | 0 | 98.4621 | 120.78 | 636.3763 | 100.7653 | 102.6964 | 556.6585 | 5.6159 | 76.2479 | 5.687 | #DIV/0! | 1.3645 | 96.053 | 440.4109 | 115.4661 | 71.9784 | 43.3829 | 1798.9824 | 23.1014 | 25.3857 | 90.0329 | 40.0666 | 50.0115 | 90.2719 | 89.2454 | 88.4832 | 90.0222 | 80.0507 | 40.1319 | 94.5858 | 99.8205 | 90.6277 | 195.5252 | 73.4044 | 89.7586 | 0.0007073 | 90 | 0.8324 | -0.0006283 | #DIV/0! | #DIV/0! | 102.6935 | 104.081 | 0 | 0 | 0 | 0 | 0 | 0 | 0 | 0 | 0 | 2.273 | 3.8235 | 6.9719 | 5.1134 | 5.2364 | 5.8489 | 0.94177 | 3.7276 | 5.5902 | 1 | 3.0825 | 8.1 | 1.0783 | 0.2 | 45.4602 | 38.2346 | #DIV/0! | 0 | 853.156 | 539.3761 | 1.0064 | -0.002749 | #DIV/0! | #DIV/0! | #DIV/0! | 158051 | 1005-5 | 8 | 128 | 12.64
2020-11-09 | 15:27 | 2131 | 0.58858 | 7144.022 | 2131 | 0 | 98.4613 | 120.8116 | 636.4359 | 100.7414 | 102.6997 | 556.9333 | 5.6195 | 76.3424 | 5.7342 | #DIV/0! | 1.3766 | 96.0435 | 440.4312 | 115.4536 | 72.2314 | 43.3848 | 1798.9829 | 23.0992 | 25.3833 | 90.0377 | 40.0575 | 50.0143 | 90.2843 | 89.2364 | 88.4826 | 90.0167 | 80.0522 | 40.129 | 94.5857 | 99.8233 | 90.6353 | 195.5324 | 73.4753 | 89.7603 | 0.000705 | 90 | 0.8324 | -0.0006283 | #DIV/0! | #DIV/0! | 102.6964 | 104.078 | 0 | 0 | 0 | 0 | 0 | 0 | 0 | 0 | 0 | 2.2821 | 3.8219 | 6.9708 | 5.1121 | 5.2407 | 5.8412 | 0.9402 | 3.7182 | 5.5907 | 1 | 3.0801 | 8.1 | 1.0767 | 0.2 | 45.6424 | 38.219 | #DIV/0! | 0 | 852.3423 | 539.8368 | 1.0064 | -0.002749 | #DIV/0! | #DIV/0! | #DIV/0! | 158051 | 1005-5 | 8 | 128 | 12.64
2020-11-09 | 15:27 | 2132 | 0.58886 | 7144.022 | 2132 | 0 | 98.4611 | 120.8219 | 636.4303 | 100.7291 | 102.7021 | 556.7849 | 5.621 | 76.2028 | 5.7937 | #DIV/0! | 1.3882 | 96.0487 | 440.5579 | 115.4504 | 72.2463 | 43.3831 | 1798.9795 | 23.0971 | 25.3761 | 90.0406 | 40.0476 | 50.0181 | 90.299 | 89.239 | 88.4779 | 90.0168 | 80.0478 | 40.1281 | 94.5887 | 99.8252 | 90.6408 | 195.5325 | 73.306 | 89.769 | 0.0007048 | 90 | 0.8324 | -0.0006283 | #DIV/0! | #DIV/0! | 102.6997 | 104.0808 | 0 | 0 | 0 | 0 | 0 | 0 | 0 | 0 | 0 | 2.2897 | 3.8204 | 6.9703 | 5.113 | 5.241 | 5.8363 | 0.94305 | 3.7103 | 5.5908 | 1 | 3.0811 | 8.1 | 1.0744 | 0.2 | 45.7936 | 38.2039 | #DIV/0! | 0 | 851.0514 | 539.0249 | 1.0064 | -0.002749 | #DIV/0! | #DIV/0! | #DIV/0! | 158051 | 1005-5 | 8 | 128 | 12.64
2020-11-09 | 15:27 | 2133 | 0.58914 | 7144.0225 | 2133 | 0 | 98.4634 | 120.8206 | 636.591 | 100.7018 | 102.7019 | 557.1338 | 5.6161 | 76.1752 | 5.8376 | #DIV/0! | 1.3993 | 96.0626 | 440.576 | 115.4576 | 71.698 | 43.3769 | 1798.9731 | 23.098 | 25.3656 | 90.0388 | 40.0289 | 50.0171 | 90.3127 | 89.253 | 88.4772 | 90.0174 | 80.0515 | 40.1258 | 94.5866 | 99.8278 | 90.6432 | 195.533 | 73.2564 | 89.7829 | 0.000705 | 90 | 0.8324 | -0.0006283 | #DIV/0! | #DIV/0! | 102.7021 | 104.082 | 0 | 0 | 0 | 0 | 0 | 0 | 0 | 0 | 0 | 2.2969 | 3.8189 | 6.9715 | 5.1135 | 5.2405 | 5.8391 | 0.94473 | 3.7046 | 5.5913 | 1 | 3.0834 | 8.1 | 1.0747 | 0.2 | 45.9383 | 38.1893 | #DIV/0! | 0 | 848.1327 | 538.5388 | 1.0064 | -0.002749 | #DIV/0! | #DIV/0! | #DIV/0! | 158051 | 1005-5 | 8 | 128 | 12.64
2020-11-09 | 15:27 | 2134 | 0.58941 | 7144.0225 | 2134 | 0 | 98.4627 | 120.7991 | 636.7454 | 100.7002 | 102.7003 | 556.9071 | 5.6124 | 76.3268 | 5.8672 | #DIV/0! | 1.4102 | 96.0592 | 440.2501 | 115.4755 | 71.5093 | 43.3734 | 1798.9755 | 23.1041 | 25.3605 | 90.04 | 40.0205 | 50.0162 | 90.3273 | 89.2719 | 88.4794 | 90.0173 | 80.0548 | 40.1279 | 94.5844 | 99.8326 | 90.6403 | 195.5271 | 73.3932 | 89.7996 | 0.0007036 | 90 | 0.8324 | -0.0006283 | #DIV/0! | #DIV/0! | 102.7019 | 104.0795 | 0 | 0 | 0 | 0 | 0 | 0 | 0 | 0 | 0 | 2.3054 | 3.8175 | 6.9734 | 5.1131 | 5.24 | 5.8357 | 0.94354 | 3.7014 | 5.5905 | 1 | 3.0836 | 8.0957 | 1.0753 | 0.2 | 46.1081 | 38.1746 | #DIV/0! | 0 | 844.1868 | 537.3685 | 1.0064 | -0.002749 | #DIV/0! | #DIV/0! | #DIV/0! | 158051 | 1005-5 | 8 | 128 | 12.64
2020-11-09 | 15:27 | 2135 | 0.58969 | 7144.0229 | 2135 | 0 | 98.4635 | 120.8049 | 636.7619 | 100.6846 | 102.6959 | 556.772 | 5.6029 | 76.6352 | 5.886 | #DIV/0! | 1.4207 | 96.0647 | 440.2081 | 115.4376 | 71.7457 | 43.3704 | 1798.9769 | 23.1032 | 25.3588 | 90.0358 | 40.0504 | 50.0166 | 90.3365 | 89.2984 | 88.4776 | 90.0138 | 80.0544 | 40.1249 | 94.5869 | 99.8354 | 90.638 | 195.5217 | 73.6922 | 89.8175 | 0.0007034 | 90 | 0.8324 | -0.0006283 | #DIV/0! | #DIV/0! | 102.7003 | 104.0751 | 0 | 0 | 0 | 0 | 0 | 0 | 0 | 0 | 0 | 2.313 | 3.816 | 6.977 | 5.1138 | 5.2437 | 5.8435 | 0.94086 | 3.6958 | 5.5911 | 1 | 3.0834 | 8.0885 | 1.0751 | 0.2 | 46.2598 | 38.1599 | #DIV/0! | 0 | 844.0438 | 537.4494 | 1.0064 | -0.002749 | #DIV/0! | #DIV/0! | #DIV/0! | 158051 | 1005-5 | 8 | 128 | 12.64
2020-11-09 | 15:27 | 2136 | 0.58997 | 7144.0234 | 2136 | 0 | 98.4639 | 120.8129 | 636.8108 | 100.6736 | 102.6888 | 557.0338 | 5.6021 | 77.0739 | 5.8975 | #DIV/0! | 1.4308 | 96.0761 | 440.2436 | 115.4153 | 71.9788 | 43.3682 | 1798.9776 | 23.1046 | 25.3652 | 90.037 | 40.0602 | 50.0177 | 90.3443 | 89.3287 | 88.4762 | 90.016 | 80.0502 | 40.1231 | 94.5882 | 99.8387 | 90.6357 | 195.522 | 74.1251 | 89.8365 | 0.000705 | 90 | 0.8324 | -0.0006283 | #DIV/0! | #DIV/0! | 102.6959 | 104.0664 | 0 | 0 | 0 | 0 | 0 | 0 | 0 | 0 | 0 | 2.3192 | 3.8146 | 6.9846 | 5.1157 | 5.2423 | 5.8419 | 0.93485 | 3.6873 | 5.5916 | 1 | 3.0781 | 8.0795 | 1.0743 | 0.2 | 46.3842 | 38.1456 | #DIV/0! | 0 | 846.0945 | 538.1241 | 1.0064 | -0.002749 | #DIV/0! | #DIV/0! | #DIV/0! | 158051 | 1005-5 | 8 | 128 | 12.64
2020-11-09 | 15:27 | 2137 | 0.59025 | 7144.0234 | 2137 | 0 | 98.4636 | 120.8019 | 636.558 | 100.6551 | 102.6839 | 557.0542 | 5.5954 | 77.5858 | 5.9039 | #DIV/0! | 1.44 | 96.0902 | 439.9388 | 115.4249 | 72.0497 | 43.3662 | 1798.9815 | 23.1064 | 25.3599 | 90.0395 | 40.0615 | 50.0173 | 90.3532 | 89.3583 | 88.4737 | 90.0202 | 80.048 | 40.1239 | 94.5893 | 99.8433 | 90.637 | 195.5232 | 74.6338 | 89.8557 | 0.0007081 | 90 | 0.8324 | -0.0006283 | #DIV/0! | #DIV/0! | 102.6888 | 104.066 | 0 | 0 | 0 | 0 | 0 | 0 | 0 | 0 | 0 | 2.3241 | 3.8132 | 6.9873 | 5.1163 | 5.2381 | 5.838 | 0.93513 | 3.6782 | 5.5912 | 1 | 3.0786 | 8.0695 | 1.0745 | 0.2 | 46.4826 | 38.1323 | #DIV/0! | 0 | 848.0576 | 535.6565 | 1.0064 | -0.002749 | #DIV/0! | #DIV/0! | #DIV/0! | 158051 | 1005-5 | 8 | 128 | 12.64
2020-11-09 | 15:27 | 2138 | 0.59053 | 7144.0239 | 2138 | 0 | 98.4627 | 120.8034 | 636.3575 | 100.6398 | 102.6732 | 557.1879 | 5.5891 | 78.1595 | 5.9051 | #DIV/0! | 1.4483 | 96.1162 | 439.8214 | 115.4403 | 72.1134 | 43.3631 | 1798.9923 | 23.1065 | 25.356 | 90.0405 | 40.0631 | 50.0155 | 90.3597 | 89.3887 | 88.4722 | 90.0227 | 80.0464 | 40.1227 | 94.5872 | 99.8477 | 90.6387 | 195.5269 | 75.207 | 89.8742 | 0.0007124 | 90 | 0.8324 | -0.0006283 | #DIV/0! | #DIV/0! | 102.6839 | 104.059 | 0 | 0 | 0 | 0 | 0 | 0 | 0 | 0 | 0 | 2.3279 | 3.812 | 6.9952 | 5.119 | 5.236 | 5.8352 | 0.93034 | 3.6689 | 5.5914 | 1 | 3.0782 | 8.0587 | 1.0754 | 0.2 | 46.558 | 38.1202 | #DIV/0! | 0 | 850.413 | 537.6945 | 1.0064 | -0.002749 | #DIV/0! | #DIV/0! | #DIV/0! | 158051 | 1005-5 | 8 | 128 | 12.64
2020-11-09 | 15:27 | 2139 | 0.5908 | 7144.0239 | 2139 | 0 | 98.4627 | 120.8172 | 636.4411 | 100.6372 | 102.6718 | 557.3888 | 5.5828 | 78.7693 | 5.9051 | #DIV/0! | 1.4558 | 96.1131 | 440.2043 | 115.4607 | 71.9136 | 43.3608 | 1798.9968 | 23.1089 | 25.3541 | 90.0425 | 40.0557 | 50.0131 | 90.3664 | 89.415 | 88.4711 | 90.0238 | 80.0473 | 40.1221 | 94.5865 | 99.8525 | 90.6399 | 195.5325 | 75.8167 | 89.8907 | 0.0007173 | 90 | 0.8324 | -0.0006283 | #DIV/0! | #DIV/0! | 102.6732 | 104.0518 | 0 | 0 | 0 | 0 | 0 | 0 | 0 | 0 | 0 | 2.3308 | 3.8109 | 6.9977 | 5.1192 | 5.2347 | 5.8333 | 0.92538 | 3.6596 | 5.5914 | 1 | 3.0775 | 8.0478 | 1.0769 | 0.2 | 46.6159 | 38.1092 | #DIV/0! | 0 | 851.712 | 537.203 | 1.0064 | -0.002749 | #DIV/0! | #DIV/0! | #DIV/0! | 158051 | 1005-5 | 8 | 128 | 12.64
2020-11-09 | 15:27 | 2140 | 0.59109 | 7144.0244 | 2140 | 0 | 98.4634 | 120.8104 | 636.7714 | 100.6572 | 102.6646 | 556.7995 | 5.5956 | 79.3956 | 5.9022 | #DIV/0! | 1.4627 | 96.1118 | 440.3762 | 115.4715 | 71.7104 | 43.3628 | 1798.9859 | 23.1119 | 25.3512 | 90.0439 | 40.0415 | 50.0099 | 90.3716 | 89.4377 | 88.4702 | 90.0222 | 80.0459 | 40.1212 | 94.5863 | 99.8591 | 90.6401 | 195.5385 | 76.4445 | 89.9046 | 0.0007229 | 90 | 0.8324 | -0.0006283 | #DIV/0! | #DIV/0! | 102.6718 | 104.0455 | 0 | 0 | 0 | 0 | 0 | 0 | 0 | 0 | 0 | 2.3329 | 3.8099 | 7.0033 | 5.12 | 5.2359 | 5.8298 | 0.92058 | 3.6523 | 5.5915 | 1 | 3.0766 | 8.0373 | 1.0786 | 0.2 | 46.6577 | 38.099 | #DIV/0! | 0 | 851.8383 | 539.1998 | 1.0064 | -0.002749 | #DIV/0! | #DIV/0! | #DIV/0! | 158051 | 1005-5 | 8 | 128 | 12.64
2020-11-09 | 15:27 | 2141 | 0.59136 | 7144.0244 | 2141 | 0 | 98.4635 | 120.8282 | 636.5683 | 100.6567 | 102.6571 | 556.9036 | 5.6 | 79.9823 | 5.8948 | #DIV/0! | 1.4692 | 96.1001 | 440.5169 | 115.4841 | 72.0583 | 43.3611 | 1798.9829 | 23.1138 | 25.3397 | 90.043 | 40.0262 | 50.0095 | 90.3767 | 89.4591 | 88.4736 | 90.0237 | 80.0461 | 40.1185 | 94.5853 | 99.8577 | 90.6358 | 195.5428 | 77.035 | 89.9179 | 0.0007287 | 90 | 0.8324 | -0.0006283 | #DIV/0! | #DIV/0! | 102.6646 | 104.0591 | 0 | 0 | 0 | 0 | 0 | 0 | 0 | 0 | 0 | 2.3343 | 3.8089 | 7.0099 | 5.1195 | 5.2351 | 5.8314 | 0.9314 | 3.6471 | 5.592 | 1 | 3.0792 | 8.0279 | 1.0793 | 0.2 | 46.6863 | 38.0892 | #DIV/0! | 0 | 852.9182 | 544.1629 | 1.0064 | -0.002749 | #DIV/0! | #DIV/0! | #DIV/0! | 158051 | 1005-5 | 8 | 128 | 12.64
2020-11-09 | 15:27 | 2142 | 0.59164 | 7144.0249 | 2142 | 0 | 98.4641 | 120.8068 | 636.1487 | 100.6547 | 102.6512 | 556.7563 | 5.6071 | 80.4979 | 5.8856 | #DIV/0! | 1.4754 | 96.0855 | 440.4416 | 115.4869 | 72.1112 | 43.3505 | 1798.9844 | 23.1165 | 25.3361 | 90.0433 | 40.0162 | 50.0064 | 90.3788 | 89.4823 | 88.476 | 90.025 | 80.0524 | 40.119 | 94.5828 | 99.8577 | 90.6319 | 195.5457 | 77.5551 | 89.9305 | 0.0007346 | 90 | 0.8324 | -0.0006283 | #DIV/0! | #DIV/0! | 102.6571 | 104.0635 | 0 | 0 | 0 | 0 | 0 | 0 | 0 | 0 | 0 | 2.3353 | 3.808 | 7.0154 | 5.1191 | 5.2337 | 5.831 | 0.93531 | 3.644 | 5.5919 | 1 | 3.0795 | 8.0199 | 1.0808 | 0.2 | 46.7054 | 38.0797 | #DIV/0! | 0 | 853.6296 | 546.8192 | 1.0064 | -0.002749 | #DIV/0! | #DIV/0! | #DIV/0! | 158051 | 1005-5 | 8 | 128 | 12.64
2020-11-09 | 15:27 | 2143 | 0.59191 | 7144.0254 | 2143 | 0 | 98.4643 | 120.7799 | 635.995 | 100.6468 | 102.6463 | 556.1269 | 5.6103 | 80.9625 | 5.8742 | #DIV/0! | 1.4812 | 96.044 | 440.5591 | 115.4842 | 71.9863 | 43.3434 | 1798.9807 | 23.1191 | 25.3377 | 90.0432 | 40.0124 | 50.0079 | 90.3772 | 89.4995 | 88.4806 | 90.025 | 80.053 | 40.1213 | 94.5828 | 99.8596 | 90.6312 | 195.5534 | 78.0254 | 89.9383 | 0.0007401 | 90 | 0.8324 | -0.0006283 | #DIV/0! | #DIV/0! | 102.6512 | 104.0712 | 0 | 0 | 0 | 0 | 0 | 0 | 0 | 0 | 0 | 2.3361 | 3.8071 | 7.0209 | 5.1158 | 5.2336 | 5.831 | 0.94182 | 3.6419 | 5.5912 | 1 | 3.0772 | 8.0122 | 1.0804 | 0.2 | 46.7223 | 38.0706 | #DIV/0! | 0 | 855.221 | 547.5099 | 1.0064 | -0.002749 | #DIV/0! | #DIV/0! | #DIV/0! | 158051 | 1005-5 | 8 | 128 | 12.64
2020-11-09 | 15:27 | 2144 | 0.59219 | 7144.0254 | 2144 | 0 | 98.4638 | 120.7951 | 636.3647 | 100.6095 | 102.6449 | 555.9549 | 5.6076 | 81.4459 | 5.8656 | #DIV/0! | 1.4868 | 96.0343 | 441.0531 | 115.4566 | 72.132 | 43.3382 | 1798.9777 | 23.1216 | 25.3401 | 90.0454 | 40.0057 | 50.0069 | 90.377 | 89.5163 | 88.485 | 90.0249 | 80.0487 | 40.1168 | 94.5823 | 99.8619 | 90.6317 | 195.5591 | 78.5131 | 89.9466 | 0.000745 | 90 | 0.8324 | -0.0006283 | #DIV/0! | #DIV/0! | 102.6463 | 104.0745 | 0 | 0 | 0 | 0 | 0 | 0 | 0 | 0 | 0 | 2.3371 | 3.8062 | 7.0231 | 5.1164 | 5.2337 | 5.8278 | 0.94503 | 3.6405 | 5.592 | 1 | 3.0746 | 8.0053 | 1.0807 | 0.2 | 46.7413 | 38.0616 | #DIV/0! | 0 | 855.6497 | 546.1646 | 1.0064 | -0.002749 | #DIV/0! | #DIV/0! | #DIV/0! | 158051 | 1005-5 | 8 | 128 | 12.64
2020-11-09 | 15:27 | 2145 | 0.59247 | 7144.0259 | 2145 | 0 | 98.4642 | 120.8052 | 636.2783 | 100.5987 | 102.6494 | 556.0028 | 5.6068 | 81.8663 | 5.8576 | #DIV/0! | 1.4921 | 96.005 | 440.9075 | 115.4537 | 72.1458 | 43.3352 | 1798.9815 | 23.123 | 25.3447 | 90.0424 | 40.0177 | 50.0091 | 90.38 | 89.5372 | 88.4807 | 90.0251 | 80.0505 | 40.1175 | 94.5789 | 99.8721 | 90.6271 | 195.5664 | 78.9375 | 89.9586 | 0.0007495 | 90 | 0.8324 | -0.0006283 | #DIV/0! | #DIV/0! | 102.6449 | 104.0714 | 0 | 0 | 0 | 0 | 0 | 0 | 0 | 0 | 0 | 2.3379 | 3.8053 | 7.0221 | 5.1141 | 5.2336 | 5.8318 | 0.9433 | 3.6389 | 5.5919 | 1 | 3.0711 | 8.0008 | 1.0795 | 0.2 | 46.7585 | 38.053 | #DIV/0! | 0 | 854.6341 | 544.1141 | 1.0064 | -0.002749 | #DIV/0! | #DIV/0! | #DIV/0! | 158051 | 1005-5 | 8 | 128 | 12.64
2020-11-09 | 15:27 | 2146 | 0.59275 | 7144.0259 | 2146 | 0 | 98.4658 | 120.8099 | 636.1465 | 100.5864 | 102.656 | 556.0489 | 5.611 | 82.1879 | 5.8511 | #DIV/0! | 1.497 | 95.9976 | 440.5881 | 115.4695 | 72.0279 | 43.3328 | 1798.9898 | 23.1264 | 25.3398 | 90.0432 | 40.0186 | 50.0099 | 90.3825 | 89.556 | 88.4796 | 90.0231 | 80.0507 | 40.1202 | 94.5817 | 99.8653 | 90.6251 | 195.5758 | 79.2624 | 89.9692 | 0.0007541 | 90 | 0.8324 | -0.0006283 | #DIV/0! | #DIV/0! | 102.6494 | 104.071 | 0 | 0 | 0 | 0 | 0 | 0 | 0 | 0 | 0 | 2.3384 | 3.8045 | 7.0193 | 5.1134 | 5.2352 | 5.831 | 0.94364 | 3.6361 | 5.5911 | 1 | 3.071 | 7.9954 | 1.079 | 0.2 | 46.769 | 38.0447 | #DIV/0! | 0 | 851.9761 | 542.6488 | 1.0064 | -0.002749 | #DIV/0! | #DIV/0! | #DIV/0! | 158051 | 1005-5 | 8 | 128 | 12.64
2020-11-09 | 15:27 | 2147 | 0.59303 | 7144.0264 | 2147 | 0 | 98.4652 | 120.8199 | 635.825 | 100.5429 | 102.6594 | 555.8645 | 5.6167 | 82.45 | 5.8452 | #DIV/0! | 1.5017 | 96.0088 | 440.2649 | 115.4676 | 72.0553 | 43.3294 | 1798.9837 | 23.1278 | 25.3407 | 90.0438 | 40.0256 | 50.0072 | 90.3833 | 89.573 | 88.4784 | 90.0215 | 80.053 | 40.1203 | 94.5814 | 99.8638 | 90.6224 | 195.5746 | 79.5274 | 89.9782 | 0.0007579 | 90 | 0.8324 | -0.0006283 | #DIV/0! | #DIV/0! | 102.656 | 104.0768 | 0 | 0 | 0 | 0 | 0 | 0 | 0 | 0 | 0 | 2.3392 | 3.8037 | 7.0189 | 5.1139 | 5.2361 | 5.8293 | 0.94872 | 3.6326 | 5.5909 | 1 | 3.0691 | 7.9882 | 1.0804 | 0.2 | 46.7835 | 38.0368 | #DIV/0! | 0 | 851.3468 | 542.8807 | 1.0064 | -0.002749 | #DIV/0! | #DIV/0! | #DIV/0! | 158051 | 1005-5 | 8 | 128 | 12.64
2020-11-09 | 15:27 | 2148 | 0.5933 | 7144.0264 | 2148 | 0 | 98.466 | 120.826 | 635.9574 | 100.5081 | 102.6694 | 556.0099 | 5.6188 | 82.725 | 5.8413 | #DIV/0! | 1.506 | 96.0167 | 440.3965 | 115.469 | 71.6747 | 43.3296 | 1798.9804 | 23.1283 | 25.3405 | 90.0411 | 40.0194 | 50.0048 | 90.3845 | 89.5865 | 88.4792 | 90.0159 | 80.0497 | 40.1183 | 94.5786 | 99.8633 | 90.6272 | 195.5767 | 79.8044 | 89.9855 | 0.0007609 | 90 | 0.8324 | -0.0006283 | #DIV/0! | #DIV/0! | 102.6594 | 104.0819 | 0 | 0 | 0 | 0 | 0 | 0 | 0 | 0 | 0 | 2.3403 | 3.8029 | 7.0137 | 5.1145 | 5.2417 | 5.834 | 0.95332 | 3.6293 | 5.5913 | 1 | 3.0676 | 7.9818 | 1.0819 | 0.2 | 46.8061 | 38.0292 | #DIV/0! | 0 | 849.6016 | 542.4378 | 1.0064 | -0.002749 | #DIV/0! | #DIV/0! | #DIV/0! | 158051 | 1005-5 | 8 | 128 | 12.64
2020-11-09 | 15:27 | 2149 | 0.59358 | 7144.0269 | 2149 | 0 | 98.4654 | 120.8089 | 635.6381 | 100.5153 | 102.6787 | 555.8718 | 5.6131 | 82.9248 | 5.836 | #DIV/0! | 1.51 | 96.0563 | 440.0558 | 115.4622 | 72.3827 | 43.3324 | 1798.9814 | 23.1283 | 25.3422 | 90.0424 | 40.0275 | 50.0031 | 90.3876 | 89.5983 | 88.4738 | 90.0149 | 80.0525 | 40.1179 | 94.5785 | 99.8674 | 90.6333 | 195.5723 | 80.0068 | 89.993 | 0.0007635 | 90 | 0.8324 | -0.0006283 | #DIV/0! | #DIV/0! | 102.6694 | 104.0848 | 0 | 0 | 0 | 0 | 0 | 0 | 0 | 0 | 0 | 2.3416 | 3.8022 | 7.0095 | 5.1166 | 5.2426 | 5.8336 | 0.9563 | 3.6259 | 5.5913 | 1 | 3.0651 | 7.9764 | 1.0829 | 0.2 | 46.8313 | 38.0219 | #DIV/0! | 0 | 848.5254 | 541.8529 | 1.0064 | -0.002749 | #DIV/0! | #DIV/0! | #DIV/0! | 158051 | 1005-5 | 8 | 128 | 12.64
2020-11-09 | 15:27 | 2150 | 0.59386 | 7144.0269 | 2150 | 0 | 98.4632 | 120.8106 | 636.0138 | 100.5566 | 102.6873 | 556.0218 | 5.6171 | 83.1057 | 5.8353 | #DIV/0! | 1.5136 | 96.0834 | 440.4625 | 115.5187 | 72.2911 | 43.3325 | 1798.9805 | 23.1306 | 25.3404 | 90.0461 | 40.0413 | 50.0026 | 90.3911 | 89.6104 | 88.4734 | 90.0173 | 80.059 | 40.1178 | 94.5779 | 99.8713 | 90.6331 | 195.5683 | 80.188 | 90.0008 | 0.000766 | 90 | 0.8324 | -0.0006283 | #DIV/0! | #DIV/0! | 102.6787 | 104.0785 | 0 | 0 | 0 | 0 | 0 | 0 | 0 | 0 | 0 | 2.3427 | 3.8015 | 7.0054 | 5.1187 | 5.2413 | 5.825 | 0.95224 | 3.6209 | 5.5912 | 1 | 3.064 | 7.9717 | 1.0836 | 0.2 | 46.8535 | 38.0152 | #DIV/0! | 0 | 845.2329 | 542.2372 | 1.0064 | -0.002749 | #DIV/0! | #DIV/0! | #DIV/0! | 158051 | 1005-5 | 8 | 128 | 12.64
2020-11-09 | 15:27 | 2151 | 0.59414 | 7144.0273 | 2151 | 0 | 98.4645 | 120.8309 | 636.147 | 100.6202 | 102.7003 | 556.5075 | 5.6125 | 83.3311 | 5.8327 | #DIV/0! | 1.5168 | 96.1171 | 440.4264 | 115.6242 | 72.1047 | 43.3259 | 1798.9781 | 23.1309 | 25.3416 | 90.0434 | 40.0537 | 50.006 | 90.3913 | 89.6183 | 88.4715 | 90.0209 | 80.067 | 40.1173 | 94.5793 | 99.8738 | 90.6305 | 195.5656 | 80.4148 | 90.0048 | 0.0007678 | 90 | 0.8324 | -0.0006283 | #DIV/0! | #DIV/0! | 102.6873 | 104.0803 | 0 | 0 | 0 | 0 | 0 | 0 | 0 | 0 | 0 | 2.3441 | 3.8009 | 6.9981 | 5.1219 | 5.2371 | 5.8304 | 0.95431 | 3.6136 | 5.5912 | 1 | 3.0624 | 7.9668 | 1.0815 | 0.2 | 46.8817 | 38.0091 | #DIV/0! | 0 | 840.7936 | 539.9275 | 1.0064 | -0.002749 | #DIV/0! | #DIV/0! | #DIV/0! | 158051 | 1005-5 | 8 | 128 | 12.64
2020-11-09 | 15:27 | 2152 | 0.59441 | 7144.0278 | 2152 | 0 | 98.4647 | 120.8334 | 636.5415 | 100.6186 | 102.7179 | 556.5208 | 5.6114 | 83.5504 | 5.8318 | #DIV/0! | 1.5196 | 96.1544 | 440.4692 | 115.7145 | 72.0997 | 43.3216 | 1798.9806 | 23.1323 | 25.3457 | 90.0449 | 40.0498 | 50.0088 | 90.389 | 89.6296 | 88.4658 | 90.0203 | 80.0675 | 40.1168 | 94.5798 | 99.8776 | 90.6273 | 195.57 | 80.6345 | 90.0093 | 0.0007697 | 90 | 0.8324 | -0.0006283 | #DIV/0! | #DIV/0! | 102.7003 | 104.077 | 0 | 0 | 0 | 0 | 0 | 0 | 0 | 0 | 0 | 2.3454 | 3.8004 | 6.9876 | 5.1254 | 5.2381 | 5.828 | 0.95247 | 3.6055 | 5.5912 | 1 | 3.0585 | 7.9622 | 1.0797 | 0.2 | 46.9083 | 38.0035 | #DIV/0! | 0 | 842.3448 | 541.1707 | 1.0064 | -0.002749 | #DIV/0! | #DIV/0! | #DIV/0! | 158051 | 1005-5 | 8 | 128 | 12.64
2020-11-09 | 15:27 | 2153 | 0.59469 | 7144.0278 | 2153 | 0 | 98.4651 | 120.8265 | 636.607 | 100.6421 | 102.7282 | 556.7453 | 5.6062 | 83.7785 | 5.8302 | #DIV/0! | 1.5222 | 96.1468 | 440.4566 | 115.8413 | 72.2138 | 43.3182 | 1798.9795 | 23.1324 | 25.3453 | 90.0436 | 40.0315 | 50.0089 | 90.387 | 89.6385 | 88.4659 | 90.0192 | 80.0628 | 40.1137 | 94.5795 | 99.8776 | 90.6256 | 195.5749 | 80.8634 | 90.0127 | 0.0007718 | 90 | 0.8324 | -0.0006283 | #DIV/0! | #DIV/0! | 102.7179 | 104.0761 | 0 | 0 | 0 | 0 | 0 | 0 | 0 | 0 | 0 | 2.3463 | 3.7998 | 6.9818 | 5.1256 | 5.2385 | 5.8291 | 0.95252 | 3.5992 | 5.5918 | 1 | 3.0571 | 7.9595 | 1.0795 | 0.2 | 46.927 | 37.9982 | #DIV/0! | 0 | 845.3908 | 541.7291 | 1.0064 | -0.002749 | #DIV/0! | #DIV/0! | #DIV/0! | 158051 | 1005-5 | 8 | 128 | 12.64
2020-11-09 | 15:27 | 2154 | 0.59497 | 7144.0283 | 2154 | 0 | 98.4655 | 120.8199 | 636.6383 | 100.6397 | 102.739 | 557.0805 | 5.6023 | 83.9414 | 5.8301 | #DIV/0! | 1.5247 | 96.1483 | 440.1889 | 115.9539 | 72.1355 | 43.3096 | 1798.979 | 23.1342 | 25.3361 | 90.0446 | 40.0148 | 50.0099 | 90.3861 | 89.6448 | 88.4704 | 90.0191 | 80.0674 | 40.1134 | 94.5813 | 99.8731 | 90.6255 | 195.5781 | 81.0264 | 90.0154 | 0.0007739 | 90 | 0.8324 | -0.0006283 | #DIV/0! | #DIV/0! | 102.7282 | 104.0713 | 0 | 0 | 0 | 0 | 0 | 0 | 0 | 0 | 0 | 2.3472 | 3.7993 | 6.9755 | 5.1265 | 5.2392 | 5.8289 | 0.94949 | 3.5957 | 5.5919 | 1 | 3.0582 | 7.9567 | 1.0791 | 0.2 | 46.943 | 37.993 | #DIV/0! | 0 | 846.601 | 544.5823 | 1.0064 | -0.002749 | #DIV/0! | #DIV/0! | #DIV/0! | 158051 | 1005-5 | 8 | 128 | 12.64
2020-11-09 | 15:27 | 2155 | 0.59525 | 7144.0283 | 2155 | 0 | 98.4645 | 120.8541 | 636.7373 | 100.6113 | 102.7464 | 557.2821 | 5.5903 | 84.0816 | 5.8306 | #DIV/0! | 1.5272 | 96.1396 | 440.313 | 116.0395 | 71.9599 | 43.3019 | 1798.9759 | 23.1357 | 25.3333 | 90.0429 | 40.0043 | 50.0105 | 90.3874 | 89.6541 | 88.4684 | 90.0194 | 80.065 | 40.116 | 94.5825 | 99.8718 | 90.6287 | 195.5787 | 81.1663 | 90.0208 | 0.000776 | 90 | 0.8324 | -0.0006283 | #DIV/0! | #DIV/0! | 102.739 | 104.0677 | 0 | 0 | 0 | 0 | 0 | 0 | 0 | 0 | 0 | 2.3478 | 3.7988 | 6.9718 | 5.1266 | 5.2386 | 5.83 | 0.94741 | 3.5943 | 5.5911 | 1 | 3.0586 | 7.9546 | 1.0785 | 0.2 | 46.9569 | 37.9878 | #DIV/0! | 0 | 844.4387 | 547.0409 | 1.0064 | -0.002749 | #DIV/0! | #DIV/0! | #DIV/0! | 158051 | 1005-5 | 8 | 128 | 12.64
2020-11-09 | 15:27 | 2156 | 0.59553 | 7144.0288 | 2156 | 0 | 98.4651 | 120.8533 | 636.9521 | 100.6316 | 102.7509 | 557.008 | 5.5885 | 84.2628 | 5.8283 | #DIV/0! | 1.5299 | 96.1232 | 440.474 | 116.0786 | 72.1278 | 43.2971 | 1798.8722 | 23.1381 | 25.3348 | 90.045 | 40.0071 | 50.0114 | 90.3883 | 89.663 | 88.4672 | 90.024 | 80.0646 | 40.115 | 94.5837 | 99.8729 | 90.6337 | 195.5804 | 81.3487 | 90.0257 | 0.0007775 | 90 | 0.8324 | -0.0006283 | #DIV/0! | #DIV/0! | 102.7464 | 104.0548 | 0 | 0 | 0 | 0 | 0 | 0 | 0 | 0 | 0 | 2.3488 | 3.7982 | 6.9687 | 5.1256 | 5.2351 | 5.828 | 0.93809 | 3.5937 | 5.5912 | 1 | 3.0562 | 7.9525 | 1.078 | 0.2 | 46.9764 | 37.9822 | #DIV/0! | 0 | 844.1531 | 548.7779 | 1.0064 | -0.002749 | #DIV/0! | #DIV/0! | #DIV/0! | 158051 | 1005-5 | 8 | 128 | 12.64
2020-11-09 | 15:27 | 2157 | 0.5958 | 7144.0288 | 2157 | 0 | 98.4617 | 120.8266 | 637.1036 | 100.6681 | 102.757 | 556.9757 | 5.5805 | 84.5013 | 5.8254 | #DIV/0! | 1.5327 | 96.0936 | 440.2287 | 116.1298 | 72.0958 | 43.2984 | 1798.9175 | 23.1415 | 25.336 | 90.0453 | 40.0117 | 50.0112 | 90.3869 | 89.6688 | 88.472 | 90.0264 | 80.0624 | 40.1119 | 94.5827 | 99.8776 | 90.6375 | 195.5796 | 81.5886 | 90.0279 | 0.0007789 | 90 | 0.8324 | -0.0006283 | #DIV/0! | #DIV/0! | 102.7509 | 104.0536 | 0 | 0 | 0 | 0 | 0 | 0 | 0 | 0 | 0 | 2.3498 | 3.7976 | 6.9667 | 5.125 | 5.2325 | 5.8267 | 0.93762 | 3.5923 | 5.5918 | 1 | 3.0541 | 7.9489 | 1.078 | 0.2 | 46.9952 | 37.9762 | #DIV/0! | 0 | 846.6501 | 547.8482 | 1.0064 | -0.002749 | #DIV/0! | #DIV/0! | #DIV/0! | 158051 | 1005-5 | 8 | 128 | 12.64
2020-11-09 | 15:27 | 2158 | 0.59608 | 7144.0293 | 2158 | 0 | 98.4606 | 120.8138 | 636.6955 | 100.6619 | 102.7677 | 557.1216 | 5.5781 | 84.6645 | 5.8237 | #DIV/0! | 1.5358 | 96.109 | 439.8351 | 116.2018 | 72.0752 | 43.2981 | 1798.9431 | 23.1393 | 25.335 | 90.045 | 40.0116 | 50.0122 | 90.3866 | 89.6749 | 88.4705 | 90.0252 | 80.0611 | 40.1099 | 94.5825 | 99.8763 | 90.6382 | 195.5814 | 81.7526 | 90.0308 | 0.0007808 | 90 | 0.8324 | -0.0006283 | #DIV/0! | #DIV/0! | 102.757 | 104.0422 | 0 | 0 | 0 | 0 | 0 | 0 | 0 | 0 | 0 | 2.3503 | 3.797 | 6.9607 | 5.1257 | 5.2333 | 5.8273 | 0.92905 | 3.5905 | 5.5922 | 1 | 3.0527 | 7.9458 | 1.0775 | 0.2 | 47.0051 | 37.9697 | #DIV/0! | 0 | 847.8444 | 545.2286 | 1.0064 | -0.002749 | #DIV/0! | #DIV/0! | #DIV/0! | 158051 | 1005-5 | 8 | 128 | 12.64
2020-11-09 | 15:27 | 2159 | 0.59636 | 7144.0298 | 2159 | 0 | 98.4612 | 120.8276 | 636.6243 | 100.6402 | 102.7821 | 557.3238 | 5.5798 | 84.782 | 5.8239 | #DIV/0! | 1.5389 | 96.1095 | 439.955 | 116.1925 | 72.4752 | 43.2944 | 1798.9568 | 23.138 | 25.334 | 90.0439 | 40.0027 | 50.0074 | 90.3867 | 89.6802 | 88.4739 | 90.022 | 80.0623 | 40.1075 | 94.5827 | 99.8653 | 90.639 | 195.5846 | 81.87 | 90.0335 | 0.0007829 | 90 | 0.8324 | -0.0006283 | #DIV/0! | #DIV/0! | 102.7677 | 104.0387 | 0 | 0 | 0 | 0 | 0 | 0 | 0 | 0 | 0 | 2.3504 | 3.7963 | 6.9521 | 5.1275 | 5.2361 | 5.8287 | 0.92635 | 3.5894 | 5.5927 | 1 | 3.0514 | 7.944 | 1.0801 | 0.2 | 47.0075 | 37.9629 | #DIV/0! | 0 | 849.2717 | 544.7735 | 1.0064 | -0.002749 | #DIV/0! | #DIV/0! | #DIV/0! | 158051 | 1005-5 | 8 | 128 | 12.64
2020-11-09 | 15:27 | 2160 | 0.59664 | 7144.0298 | 2160 | 0 | 98.4624 | 120.8333 | 636.2137 | 100.629 | 102.7951 | 557.2283 | 5.5782 | 84.8786 | 5.8191 | #DIV/0! | 1.5421 | 96.1034 | 439.5401 | 116.2135 | 72.8476 | 43.2917 | 1798.9713 | 23.1382 | 25.3311 | 90.0464 | 39.9955 | 50.0017 | 90.3863 | 89.6856 | 88.473 | 90.0221 | 80.0604 | 40.1052 | 94.586 | 99.8653 | 90.6341 | 195.5819 | 81.9691 | 90.036 | 0.0007844 | 90 | 0.8324 | -0.0006283 | #DIV/0! | #DIV/0! | 102.7821 | 104.041 | 0 | 0 | 0 | 0 | 0 | 0 | 0 | 0 | 0 | 2.3509 | 3.7956 | 6.9454 | 5.1268 | 5.2363 | 5.8251 | 0.92809 | 3.5895 | 5.5932 | 1 | 3.0509 | 7.9418 | 1.0835 | 0.2 | 47.0174 | 37.9559 | #DIV/0! | 0 | 848.4183 | 542.9035 | 1.0064 | -0.002749 | #DIV/0! | #DIV/0! | #DIV/0! | 158051 | 1005-5 | 8 | 128 | 12.64
2020-11-09 | 15:27 | 2161 | 0.59691 | 7144.0303 | 2161 | 0 | 98.46 | 120.8341 | 636.1583 | 100.6913 | 102.8014 | 557.2277 | 5.5805 | 84.9871 | 5.8163 | #DIV/0! | 1.5454 | 96.088 | 439.7647 | 116.2628 | 72.6504 | 43.2895 | 1798.9804 | 23.1377 | 25.3263 | 90.0476 | 39.9851 | 49.9987 | 90.3853 | 89.6907 | 88.4684 | 90.0256 | 80.0553 | 40.1094 | 94.5822 | 99.8719 | 90.6317 | 195.5797 | 82.0789 | 90.038 | 0.0007855 | 90 | 0.8324 | -0.0006283 | #DIV/0! | #DIV/0! | 102.7951 | 104.0406 | 0 | 0 | 0 | 0 | 0 | 0 | 0 | 0 | 0 | 2.3516 | 3.7949 | 6.9403 | 5.1263 | 5.2326 | 5.8221 | 0.92782 | 3.591 | 5.592 | 1 | 3.0511 | 7.9398 | 1.0855 | 0.2 | 47.0314 | 37.9486 | #DIV/0! | 0 | 847.651 | 540.494 | 1.0064 | -0.002749 | #DIV/0! | #DIV/0! | #DIV/0! | 158051 | 1005-5 | 8 | 128 | 12.64
2020-11-09 | 15:27 | 2162 | 0.59719 | 7144.0303 | 2162 | 0 | 98.4593 | 120.8759 | 635.8522 | 100.6965 | 102.8074 | 556.8806 | 5.5778 | 85.067 | 5.8142 | #DIV/0! | 1.549 | 96.0941 | 439.6016 | 116.2865 | 72.5116 | 43.2893 | 1798.9826 | 23.1409 | 25.3235 | 90.045 | 39.9808 | 49.9965 | 90.3851 | 89.6963 | 88.4688 | 90.021 | 80.0548 | 40.109 | 94.582 | 99.869 | 90.634 | 195.5741 | 82.1599 | 90.0407 | 0.0007864 | 90 | 0.8324 | -0.0006283 | #DIV/0! | #DIV/0! | 102.8014 | 104.0405 | 0 | 0 | 0 | 0 | 0 | 0 | 0 | 0 | 0 | 2.3523 | 3.7941 | 6.9375 | 5.1267 | 5.2368 | 5.827 | 0.92771 | 3.5937 | 5.5921 | 1 | 3.0508 | 7.9378 | 1.087 | 0.2 | 47.0456 | 37.9408 | #DIV/0! | 0 | 847.0655 | 537.8315 | 1.0064 | -0.002749 | #DIV/0! | #DIV/0! | #DIV/0! | 158051 | 1005-5 | 8 | 128 | 12.64
2020-11-09 | 15:27 | 2163 | 0.59747 | 7144.0308 | 2163 | 0 | 98.4606 | 120.8363 | 636.0231 | 100.6909 | 102.8145 | 556.6731 | 5.5784 | 85.1849 | 5.8129 | #DIV/0! | 1.5528 | 96.1045 | 439.8749 | 116.2887 | 72.745 | 43.2907 | 1798.9791 | 23.145 | 25.3233 | 90.0459 | 39.9866 | 49.9971 | 90.383 | 89.6991 | 88.4692 | 90.019 | 80.0584 | 40.1108 | 94.5848 | 99.8671 | 90.6305 | 195.568 | 82.2784 | 90.0411 | 0.0007874 | 90 | 0.8324 | -0.0006283 | #DIV/0! | #DIV/0! | 102.8074 | 104.0371 | 0 | 0 | 0 | 0 | 0 | 0 | 0 | 0 | 0 | 2.3529 | 3.7932 | 6.934 | 5.1281 | 5.2396 | 5.8259 | 0.92517 | 3.5961 | 5.5916 | 1 | 3.049 | 7.9361 | 1.0867 | 0.2 | 47.058 | 37.9324 | #DIV/0! | 0 | 847.1912 | 536.8502 | 1.0064 | -0.002749 | #DIV/0! | #DIV/0! | #DIV/0! | 158051 | 1005-5 | 8 | 128 | 12.64
2020-11-09 | 15:27 | 2164 | 0.59775 | 7144.0308 | 2164 | 0 | 98.461 | 120.8264 | 636.3309 | 100.6944 | 102.8322 | 556.4893 | 5.5877 | 85.3168 | 5.8132 | #DIV/0! | 1.5571 | 96.1142 | 439.9518 | 116.2529 | 72.5316 | 43.2894 | 1798.9807 | 23.1479 | 25.3208 | 90.0466 | 39.9917 | 49.9955 | 90.3817 | 89.7044 | 88.4714 | 90.023 | 80.06 | 40.111 | 94.5875 | 99.8681 | 90.6272 | 195.5601 | 82.4102 | 90.043 | 0.0007883 | 90 | 0.8324 | -0.0006283 | #DIV/0! | #DIV/0! | 102.8145 | 104.039 | 0 | 0 | 0 | 0 | 0 | 0 | 0 | 0 | 0 | 2.3536 | 3.7923 | 6.9237 | 5.1293 | 5.2356 | 5.8235 | 0.9266 | 3.5978 | 5.5912 | 1 | 3.0486 | 7.9342 | 1.0873 | 0.2 | 47.0713 | 37.9231 | #DIV/0! | 0 | 848.3613 | 536.5677 | 1.0064 | -0.002749 | #DIV/0! | #DIV/0! | #DIV/0! | 158051 | 1005-5 | 8 | 128 | 12.64
2020-11-09 | 15:27 | 2165 | 0.59803 | 7144.0312 | 2165 | 0 | 98.4612 | 120.8211 | 636.1759 | 100.6852 | 102.8466 | 556.2397 | 5.602 | 85.4127 | 5.8126 | #DIV/0! | 1.5617 | 96.1686 | 440.0226 | 116.227 | 72.7008 | 43.2862 | 1798.8285 | 23.1499 | 25.3185 | 90.0461 | 40.0016 | 49.9909 | 90.3824 | 89.7084 | 88.4707 | 90.0261 | 80.0653 | 40.1093 | 94.5869 | 99.8661 | 90.6295 | 195.5506 | 82.5064 | 90.0454 | 0.0007894 | 90 | 0.8324 | -0.0006283 | #DIV/0! | #DIV/0! | 102.8322 | 104.0487 | 0 | 0 | 0 | 0 | 0 | 0 | 0 | 0 | 0 | 2.3539 | 3.7913 | 6.9155 | 5.1339 | 5.2333 | 5.8259 | 0.93396 | 3.5985 | 5.5917 | 1 | 3.0477 | 7.9333 | 1.0902 | 0.2 | 47.0784 | 37.913 | #DIV/0! | 0 | 846.7694 | 535.175 | 1.0064 | -0.002749 | #DIV/0! | #DIV/0! | #DIV/0! | 158051 | 1005-5 | 8 | 128 | 12.64
2020-11-09 | 15:27 | 2166 | 0.5983 | 7144.0317 | 2166 | 0 | 98.4628 | 120.8196 | 636.2739 | 100.6498 | 102.8667 | 555.9865 | 5.6042 | 85.4811 | 5.8131 | #DIV/0! | 1.5666 | 96.1554 | 440.0291 | 116.2108 | 73.1253 | 43.2797 | 1798.8973 | 23.1509 | 25.3172 | 90.0465 | 40.0209 | 49.9906 | 90.3833 | 89.7121 | 88.4653 | 90.0288 | 80.0611 | 40.1089 | 94.5846 | 99.8628 | 90.6336 | 195.5376 | 82.5745 | 90.0477 | 0.0007906 | 90 | 0.8324 | -0.0006283 | #DIV/0! | #DIV/0! | 102.8466 | 104.0632 | 0 | 0 | 0 | 0 | 0 | 0 | 0 | 0 | 0 | 2.3542 | 3.7902 | 6.9026 | 5.1336 | 5.2301 | 5.8233 | 0.94552 | 3.597 | 5.5916 | 1 | 3.047 | 7.9316 | 1.0909 | 0.2 | 47.0833 | 37.9023 | #DIV/0! | 0 | 848.0429 | 538.4039 | 1.0064 | -0.002749 | #DIV/0! | #DIV/0! | #DIV/0! | 158051 | 1005-5 | 8 | 128 | 12.64
2020-11-09 | 15:28 | 2167 | 0.59858 | 7144.0317 | 2167 | 0 | 98.4633 | 120.8325 | 636.4373 | 100.6396 | 102.8867 | 556.0124 | 5.6092 | 85.5826 | 5.8125 | #DIV/0! | 1.5714 | 96.1336 | 440.2573 | 116.1932 | 73.6814 | 43.2727 | 1798.9318 | 23.1529 | 25.311 | 90.0453 | 40.0441 | 49.9932 | 90.3853 | 89.7169 | 88.4662 | 90.0261 | 80.0572 | 40.1089 | 94.5836 | 99.8567 | 90.633 | 195.5295 | 82.6763 | 90.0511 | 0.0007915 | 90 | 0.8324 | -0.0006283 | #DIV/0! | #DIV/0! | 102.8667 | 104.067 | 0 | 0 | 0 | 0 | 0 | 0 | 0 | 0 | 0 | 2.3546 | 3.7891 | 6.8905 | 5.1333 | 5.2323 | 5.8265 | 0.94896 | 3.5923 | 5.5916 | 1 | 3.0472 | 7.9296 | 1.0891 | 0.2 | 47.0916 | 37.8912 | #DIV/0! | 0 | 848.2138 | 538.0261 | 1.0064 | -0.002749 | #DIV/0! | #DIV/0! | #DIV/0! | 158051 | 1005-5 | 8 | 128 | 12.64
2020-11-09 | 15:28 | 2168 | 0.59886 | 7144.0322 | 2168 | 0 | 98.4636 | 120.7837 | 636.8698 | 100.6714 | 102.9034 | 555.7247 | 5.6094 | 85.733 | 5.8143 | #DIV/0! | 1.5761 | 96.1252 | 440.513 | 116.1879 | 73.8024 | 43.2683 | 1798.9494 | 23.1557 | 25.3055 | 90.042 | 40.0547 | 49.9928 | 90.3864 | 89.7223 | 88.466 | 90.0235 | 80.0535 | 40.1098 | 94.5812 | 99.8534 | 90.6309 | 195.5268 | 82.8259 | 90.0543 | 0.0007922 | 90 | 0.8324 | -0.0006283 | #DIV/0! | #DIV/0! | 102.8867 | 104.0725 | 0 | 0 | 0 | 0 | 0 | 0 | 0 | 0 | 0 | 2.355 | 3.788 | 6.8799 | 5.1333 | 5.2348 | 5.83 | 0.95382 | 3.5845 | 5.5912 | 1 | 3.0484 | 7.9274 | 1.0891 | 0.2 | 47.101 | 37.8803 | #DIV/0! | 0 | 849.0757 | 539.9302 | 1.0064 | -0.002749 | #DIV/0! | #DIV/0! | #DIV/0! | 158051 | 1005-5 | 8 | 128 | 12.64
2020-11-09 | 15:28 | 2169 | 0.59914 | 7144.0322 | 2169 | 0 | 98.4627 | 120.7631 | 636.712 | 100.6652 | 102.9245 | 556.2786 | 5.6152 | 85.8592 | 5.8119 | #DIV/0! | 1.5804 | 96.1089 | 440.164 | 116.2045 | 74.0439 | 43.2667 | 1798.9612 | 23.1574 | 25.3029 | 90.0393 | 40.0517 | 49.9876 | 90.3859 | 89.7267 | 88.4621 | 90.0235 | 80.0461 | 40.1074 | 94.5815 | 99.8486 | 90.6294 | 195.5223 | 82.9533 | 90.0563 | 0.0007933 | 90 | 0.8324 | -0.0006283 | #DIV/0! | #DIV/0! | 102.9034 | 104.073 | 0 | 0 | 0 | 0 | 0 | 0 | 0 | 0 | 0 | 2.3552 | 3.787 | 6.8669 | 5.133 | 5.2351 | 5.8355 | 0.95487 | 3.5764 | 5.5916 | 1 | 3.0478 | 7.9248 | 1.092 | 0.2 | 47.1038 | 37.8697 | #DIV/0! | 0 | 850.5749 | 542.2273 | 1.0064 | -0.002749 | #DIV/0! | #DIV/0! | #DIV/0! | 158051 | 1005-5 | 8 | 128 | 12.64
2020-11-09 | 15:28 | 2170 | 0.59941 | 7144.0327 | 2170 | 0 | 98.4619 | 120.8025 | 636.6326 | 100.6891 | 102.9425 | 556.3354 | 5.6092 | 85.9815 | 5.8091 | #DIV/0! | 1.5842 | 96.1133 | 440.1978 | 116.2615 | 74.1158 | 43.2636 | 1798.9636 | 23.1609 | 25.3009 | 90.0434 | 40.0377 | 49.9839 | 90.3856 | 89.7303 | 88.4667 | 90.0235 | 80.0462 | 40.1075 | 94.5819 | 99.8483 | 90.6292 | 195.5178 | 83.077 | 90.0579 | 0.0007947 | 90 | 0.8324 | -0.0006283 | #DIV/0! | #DIV/0! | 102.9245 | 104.0779 | 0 | 0 | 0 | 0 | 0 | 0 | 0 | 0 | 0 | 2.355 | 3.786 | 6.8548 | 5.1331 | 5.2349 | 5.8298 | 0.95926 | 3.5695 | 5.5916 | 1 | 3.0472 | 7.9223 | 1.0946 | 0.2 | 47.1 | 37.8598 | #DIV/0! | 0 | 850.7303 | 540.0753 | 1.0064 | -0.002749 | #DIV/0! | #DIV/0! | #DIV/0! | 158051 | 1005-5 | 8 | 128 | 12.64
2020-11-09 | 15:28 | 2171 | 0.59969 | 7144.0327 | 2171 | 0 | 98.4603 | 120.7933 | 636.6002 | 100.689 | 102.9632 | 556.3701 | 5.6082 | 86.1508 | 5.8062 | #DIV/0! | 1.5872 | 96.0858 | 440.1708 | 116.3539 | 74.1632 | 43.2599 | 1798.9018 | 23.1615 | 25.3029 | 90.0431 | 40.0277 | 49.9819 | 90.3839 | 89.7353 | 88.4707 | 90.0204 | 80.0478 | 40.105 | 94.5812 | 99.8446 | 90.6298 | 195.5145 | 83.2477 | 90.0596 | 0.0007959 | 90 | 0.8324 | -0.0006283 | #DIV/0! | #DIV/0! | 102.9425 | 104.0711 | 0 | 0 | 0 | 0 | 0 | 0 | 0 | 0 | 0 | 2.3548 | 3.7851 | 6.8421 | 5.1328 | 5.2374 | 5.829 | 0.95475 | 3.5647 | 5.592 | 1 | 3.045 | 7.9205 | 1.0959 | 0.2 | 47.0969 | 37.851 | #DIV/0! | 0 | 852.0297 | 539.8851 | 1.0064 | -0.002749 | #DIV/0! | #DIV/0! | #DIV/0! | 158051 | 1005-5 | 8 | 128 | 12.64
2020-11-09 | 15:28 | 2172 | 0.59997 | 7144.0332 | 2172 | 0 | 98.4614 | 120.7991 | 636.9027 | 100.6869 | 102.9851 | 556.4458 | 5.6071 | 86.3029 | 5.806 | #DIV/0! | 1.5893 | 96.042 | 440.3531 | 116.4351 | 74.5095 | 43.2559 | 1798.9321 | 23.1617 | 25.3015 | 90.0385 | 40.0322 | 49.9789 | 90.3823 | 89.7351 | 88.4715 | 90.022 | 80.0419 | 40.1022 | 94.5775 | 99.8419 | 90.6316 | 195.5061 | 83.3999 | 90.0587 | 0.0007971 | 90 | 0.8324 | -0.0006283 | #DIV/0! | #DIV/0! | 102.9632 | 104.0684 | 0 | 0 | 0 | 0 | 0 | 0 | 0 | 0 | 0 | 2.3546 | 3.7843 | 6.8282 | 5.1299 | 5.2365 | 5.836 | 0.95334 | 3.5603 | 5.5926 | 1 | 3.0439 | 7.9188 | 1.0977 | 0.2 | 47.0911 | 37.8435 | #DIV/0! | 0 | 853.6149 | 540.9578 | 1.0064 | -0.002749 | #DIV/0! | #DIV/0! | #DIV/0! | 158051 | 1005-5 | 8 | 128 | 12.64
2020-11-09 | 15:28 | 2173 | 0.60025 | 7144.0337 | 2173 | 0 | 98.4616 | 120.793 | 636.9632 | 100.6638 | 103.0036 | 556.5979 | 5.6015 | 86.4164 | 5.8045 | #DIV/0! | 1.5904 | 96.0268 | 440.5833 | 116.4998 | 74.7289 | 43.2512 | 1798.9541 | 23.164 | 25.2975 | 90.0341 | 40.0412 | 49.9781 | 90.3799 | 89.7358 | 88.4729 | 90.0206 | 80.0364 | 40.1012 | 94.5745 | 99.8406 | 90.6323 | 195.5003 | 83.5142 | 90.0579 | 0.0007987 | 90 | 0.8324 | -0.0006283 | #DIV/0! | #DIV/0! | 102.9851 | 104.0686 | 0 | 0 | 0 | 0 | 0 | 0 | 0 | 0 | 0 | 2.3539 | 3.7838 | 6.816 | 5.1283 | 5.2374 | 5.8431 | 0.95405 | 3.5548 | 5.5928 | 1 | 3.0439 | 7.9175 | 1.0984 | 0.2 | 47.0783 | 37.8378 | #DIV/0! | 0 | 852.2593 | 539.6014 | 1.0064 | -0.002749 | #DIV/0! | #DIV/0! | #DIV/0! | 158051 | 1005-5 | 8 | 128 | 12.64
2020-11-09 | 15:28 | 2174 | 0.60053 | 7144.0337 | 2174 | 0 | 98.4613 | 120.7954 | 637.1883 | 100.6712 | 103.0171 | 556.911 | 5.6002 | 86.5628 | 5.8033 | #DIV/0! | 1.5904 | 96.0484 | 440.8207 | 116.4917 | 74.6774 | 43.2446 | 1798.9693 | 23.165 | 25.3001 | 90.0315 | 40.0379 | 49.972 | 90.377 | 89.739 | 88.4683 | 90.0178 | 80.0317 | 40.1 | 94.5721 | 99.8382 | 90.6286 | 195.496 | 83.6611 | 90.058 | 0.0008001 | 90 | 0.8324 | -0.0006283 | #DIV/0! | #DIV/0! | 103.0036 | 104.0631 | 0 | 0 | 0 | 0 | 0 | 0 | 0 | 0 | 0 | 2.3533 | 3.7834 | 6.8068 | 5.1296 | 5.2398 | 5.8475 | 0.95051 | 3.5488 | 5.593 | 1 | 3.0416 | 7.9175 | 1.1018 | 0.2 | 47.0665 | 37.8337 | #DIV/0! | 0 | 847.2388 | 541.7012 | 1.0064 | -0.002749 | #DIV/0! | #DIV/0! | #DIV/0! | 158051 | 1005-5 | 8 | 128 | 12.64
2020-11-09 | 15:28 | 2175 | 0.6008 | 7144.0342 | 2175 | 0 | 98.4627 | 120.8192 | 637.1045 | 100.6617 | 103.033 | 556.8892 | 5.5931 | 86.7113 | 5.7996 | #DIV/0! | 1.5894 | 96.0412 | 440.7605 | 116.4767 | 74.4523 | 43.2455 | 1798.978 | 23.1667 | 25.3028 | 90.0375 | 40.0194 | 49.9731 | 90.3755 | 89.7413 | 88.4635 | 90.0144 | 80.0345 | 40.101 | 94.5748 | 99.8324 | 90.6283 | 195.4895 | 83.8115 | 90.0584 | 0.0008013 | 90 | 0.8324 | -0.0006283 | #DIV/0! | #DIV/0! | 103.0171 | 104.0614 | 0 | 0 | 0 | 0 | 0 | 0 | 0 | 0 | 0 | 2.3528 | 3.7831 | 6.7962 | 5.129 | 5.2437 | 5.8375 | 0.94977 | 3.5443 | 5.5926 | 1 | 3.0393 | 7.9173 | 1.1014 | 0.2 | 47.0563 | 37.8314 | #DIV/0! | 0 | 847.0943 | 541.2001 | 1.0064 | -0.002749 | #DIV/0! | #DIV/0! | #DIV/0! | 158051 | 1005-5 | 8 | 128 | 12.64
2020-11-09 | 15:28 | 2176 | 0.60108 | 7144.0342 | 2176 | 0 | 98.4638 | 120.8401 | 637.0148 | 100.6264 | 103.0457 | 557.281 | 5.5915 | 86.8042 | 5.7988 | #DIV/0! | 1.5875 | 96.0429 | 440.8513 | 116.4945 | 74.4104 | 43.2449 | 1798.9823 | 23.1652 | 25.3089 | 90.0357 | 39.9877 | 49.9708 | 90.3786 | 89.7444 | 88.4662 | 90.0193 | 80.0357 | 40.0989 | 94.5754 | 99.8332 | 90.6271 | 195.4872 | 83.9048 | 90.0615 | 0.0008027 | 90 | 0.8324 | -0.0006283 | #DIV/0! | #DIV/0! | 103.033 | 104.0557 | 0 | 0 | 0 | 0 | 0 | 0 | 0 | 0 | 0 | 2.352 | 3.7831 | 6.7872 | 5.1292 | 5.2393 | 5.8418 | 0.94593 | 3.5442 | 5.5931 | 1 | 3.035 | 7.9166 | 1.1029 | 0.2 | 47.0404 | 37.8309 | #DIV/0! | 0 | 846.8601 | 539.2896 | 1.0064 | -0.002749 | #DIV/0! | #DIV/0! | #DIV/0! | 158051 | 1005-5 | 8 | 128 | 12.64
2020-11-09 | 15:28 | 2177 | 0.60136 | 7144.0347 | 2177 | 0 | 98.4635 | 120.8403 | 636.871 | 100.5756 | 103.0507 | 556.9935 | 5.5878 | 86.8726 | 5.7982 | #DIV/0! | 1.5847 | 96.0488 | 440.6666 | 116.4806 | 74.4647 | 43.2362 | 1798.6832 | 23.1692 | 25.31 | 90.039 | 39.9916 | 49.9701 | 90.377 | 89.7475 | 88.4678 | 90.0233 | 80.0361 | 40.0994 | 94.5717 | 99.829 | 90.6252 | 195.4916 | 83.9735 | 90.0622 | 0.000804 | 90 | 0.8324 | -0.0006283 | #DIV/0! | #DIV/0! | 103.0457 | 104.0553 | 0 | 0 | 0 | 0 | 0 | 0 | 0 | 0 | 0 | 2.3512 | 3.7832 | 6.7844 | 5.1303 | 5.235 | 5.8353 | 0.94615 | 3.5458 | 5.593 | 1 | 3.0332 | 7.9154 | 1.1034 | 0.2 | 47.0237 | 37.8319 | #DIV/0! | 0 | 847.839 | 536.7796 | 1.0064 | -0.002749 | #DIV/0! | #DIV/0! | #DIV/0! | 158051 | 1005-5 | 8 | 128 | 12.64
2020-11-09 | 15:28 | 2178 | 0.60164 | 7144.0347 | 2178 | 0 | 98.4645 | 120.847 | 637.1276 | 100.5474 | 103.0431 | 557.3994 | 5.5917 | 86.9639 | 5.7967 | #DIV/0! | 1.5813 | 96.0986 | 440.5994 | 116.4834 | 74.6046 | 43.2337 | 1798.7443 | 23.169 | 25.3125 | 90.0375 | 39.9997 | 49.9697 | 90.3741 | 89.7481 | 88.4684 | 90.0224 | 80.0422 | 40.1019 | 94.5718 | 99.8329 | 90.626 | 195.4962 | 84.0656 | 90.0611 | 0.0008049 | 90 | 0.8324 | -0.0006283 | #DIV/0! | #DIV/0! | 103.0507 | 104.0513 | 0 | 0 | 0 | 0 | 0 | 0 | 0 | 0 | 0 | 2.3506 | 3.7834 | 6.7877 | 5.1332 | 5.236 | 5.8378 | 0.94356 | 3.5465 | 5.5921 | 1 | 3.0304 | 7.9131 | 1.1038 | 0.2 | 47.0127 | 37.8342 | #DIV/0! | 0 | 847.8579 | 537.1787 | 1.0064 | -0.002749 | #DIV/0! | #DIV/0! | #DIV/0! | 158051 | 1005-5 | 8 | 128 | 12.64
2020-11-09 | 15:28 | 2179 | 0.60191 | 7144.0352 | 2179 | 0 | 98.4646 | 120.8201 | 636.9197 | 100.5173 | 103.0391 | 557.2038 | 5.5982 | 86.9427 | 5.7968 | #DIV/0! | 1.5779 | 96.1326 | 440.5852 | 116.4406 | 74.9378 | 43.2332 | 1798.8426 | 23.1671 | 25.3151 | 90.036 | 40.0036 | 49.9695 | 90.3716 | 89.7498 | 88.4662 | 90.0237 | 80.0471 | 40.1001 | 94.5746 | 99.8365 | 90.6268 | 195.4999 | 84.0442 | 90.0607 | 0.0008056 | 90 | 0.8324 | -0.0006283 | #DIV/0! | #DIV/0! | 103.0431 | 104.0562 | 0 | 0 | 0 | 0 | 0 | 0 | 0 | 0 | 0 | 2.3501 | 3.7837 | 6.79 | 5.1359 | 5.2351 | 5.8399 | 0.94779 | 3.5461 | 5.5925 | 1 | 3.0282 | 7.9122 | 1.1039 | 0.2 | 47.0028 | 37.8368 | #DIV/0! | 0 | 848.5808 | 536.5994 | 1.0064 | -0.002749 | #DIV/0! | #DIV/0! | #DIV/0! | 158051 | 1005-5 | 8 | 128 | 12.64
2020-11-09 | 15:28 | 2180 | 0.60219 | 7144.0356 | 2180 | 0 | 98.4652 | 120.816 | 637.0388 | 100.5326 | 103.0452 | 556.9574 | 5.5926 | 86.9222 | 5.7972 | #DIV/0! | 1.5743 | 96.1201 | 440.8164 | 116.3796 | 74.7357 | 43.2313 | 1798.8966 | 23.1681 | 25.3239 | 90.0346 | 40.0086 | 49.9683 | 90.3689 | 89.7504 | 88.4631 | 90.0254 | 80.0482 | 40.1014 | 94.5766 | 99.8319 | 90.6288 | 195.5048 | 84.0237 | 90.0596 | 0.0008062 | 90 | 0.8324 | -0.0006283 | #DIV/0! | #DIV/0! | 103.0391 | 104.0628 | 0 | 0 | 0 | 0 | 0 | 0 | 0 | 0 | 0 | 2.3496 | 3.784 | 6.7882 | 5.1363 | 5.2333 | 5.8423 | 0.95336 | 3.5454 | 5.5922 | 1 | 3.0231 | 7.9123 | 1.1047 | 0.2 | 46.9924 | 37.8397 | #DIV/0! | 0 | 849.1671 | 537.1836 | 1.0064 | -0.002749 | #DIV/0! | #DIV/0! | #DIV/0! | 158051 | 1005-5 | 8 | 128 | 12.64
2020-11-09 | 15:28 | 2181 | 0.60247 | 7144.0356 | 2181 | 0 | 98.4634 | 120.7978 | 637.1339 | 100.576 | 103.036 | 557.2412 | 5.5976 | 86.9487 | 5.798 | #DIV/0! | 1.5708 | 96.1147 | 441.0476 | 116.3118 | 74.7033 | 43.2278 | 1798.9344 | 23.1687 | 25.3315 | 90.0347 | 40.0136 | 49.9701 | 90.3697 | 89.7525 | 88.4646 | 90.0261 | 80.0508 | 40.1016 | 94.5789 | 99.8263 | 90.6292 | 195.5087 | 84.0497 | 90.0611 | 0.000806 | 90 | 0.8324 | -0.0006283 | #DIV/0! | #DIV/0! | 103.0452 | 104.0577 | 0 | 0 | 0 | 0 | 0 | 0 | 0 | 0 | 0 | 2.3497 | 3.7843 | 6.791 | 5.1362 | 5.2327 | 5.8424 | 0.95001 | 3.5436 | 5.5918 | 1 | 3.0182 | 7.912 | 1.104 | 0.2 | 46.9947 | 37.8428 | #DIV/0! | 0 | 849.5721 | 541.2333 | 1.0064 | -0.002749 | #DIV/0! | #DIV/0! | #DIV/0! | 158051 | 1005-5 | 8 | 128 | 12.64
2020-11-09 | 15:28 | 2182 | 0.60275 | 7144.0361 | 2182 | 0 | 98.4629 | 120.8141 | 637.2784 | 100.5895 | 103.0317 | 557.3162 | 5.5959 | 86.9537 | 5.7984 | #DIV/0! | 1.5677 | 96.0965 | 441.174 | 116.2705 | 74.6397 | 43.2231 | 1798.9583 | 23.1673 | 25.3358 | 90.0359 | 40.0195 | 49.971 | 90.3719 | 89.755 | 88.4651 | 90.0263 | 80.052 | 40.1004 | 94.5804 | 99.8215 | 90.6282 | 195.5095 | 84.0544 | 90.0634 | 0.0008059 | 90 | 0.8324 | -0.0006283 | #DIV/0! | #DIV/0! | 103.036 | 104.0609 | 0 | 0 | 0 | 0 | 0 | 0 | 0 | 0 | 0 | 2.3498 | 3.7846 | 6.7937 | 5.1361 | 5.2324 | 5.8406 | 0.953 | 3.5413 | 5.5921 | 1 | 3.0147 | 7.9118 | 1.1032 | 0.2 | 46.9959 | 37.8455 | #DIV/0! | 0 | 846.783 | 544.6966 | 1.0064 | -0.002749 | #DIV/0! | #DIV/0! | #DIV/0! | 158051 | 1005-5 | 8 | 128 | 12.64
2020-11-09 | 15:28 | 2183 | 0.60303 | 7144.0361 | 2183 | 0 | 98.4615 | 120.8268 | 637.1717 | 100.5875 | 103.0295 | 557.3899 | 5.5972 | 86.9494 | 5.7963 | #DIV/0! | 1.5652 | 96.0824 | 441.2384 | 116.2706 | 74.5212 | 43.2195 | 1798.9784 | 23.165 | 25.3412 | 90.0369 | 40.0354 | 49.972 | 90.3717 | 89.756 | 88.4643 | 90.0259 | 80.048 | 40.0996 | 94.5819 | 99.8176 | 90.631 | 195.5142 | 84.0512 | 90.0638 | 0.0008061 | 90 | 0.8324 | -0.0006283 | #DIV/0! | #DIV/0! | 103.0317 | 104.0588 | 0 | 0 | 0 | 0 | 0 | 0 | 0 | 0 | 0 | 2.3496 | 3.7847 | 6.7956 | 5.1357 | 5.2327 | 5.8387 | 0.95191 | 3.5374 | 5.5922 | 1 | 3.011 | 7.9101 | 1.1028 | 0.2 | 46.9922 | 37.8474 | #DIV/0! | 0 | 846.4236 | 547.0964 | 1.0064 | -0.002749 | #DIV/0! | #DIV/0! | #DIV/0! | 158051 | 1005-5 | 8 | 128 | 12.64
2020-11-09 | 15:28 | 2184 | 0.6033 | 7144.0366 | 2184 | 0 | 98.4616 | 120.8072 | 636.9353 | 100.5841 | 103.0263 | 556.9847 | 5.5944 | 86.9568 | 5.7958 | #DIV/0! | 1.5633 | 96.0764 | 440.9433 | 116.2798 | 74.495 | 43.2207 | 1798.9781 | 23.1664 | 25.3504 | 90.0363 | 40.0353 | 49.9745 | 90.3708 | 89.7577 | 88.4677 | 90.0251 | 80.0458 | 40.1024 | 94.5818 | 99.8199 | 90.6361 | 195.5148 | 84.0589 | 90.0642 | 0.0008062 | 90 | 0.8324 | -0.0006283 | #DIV/0! | #DIV/0! | 103.0295 | 104.0587 | 0 | 0 | 0 | 0 | 0 | 0 | 0 | 0 | 0 | 2.3496 | 3.7848 | 6.7983 | 5.1347 | 5.2335 | 5.8393 | 0.95238 | 3.5318 | 5.5915 | 1 | 3.0058 | 7.9082 | 1.1014 | 0.2 | 46.991 | 37.8483 | #DIV/0! | 0 | 849.9093 | 545.9715 | 1.0064 | -0.002749 | #DIV/0! | #DIV/0! | #DIV/0! | 158051 | 1005-5 | 8 | 128 | 12.64
2020-11-09 | 15:28 | 2185 | 0.60358 | 7144.0366 | 2185 | 0 | 98.4598 | 120.7813 | 636.6335 | 100.5576 | 103.0255 | 557.518 | 5.5981 | 86.9347 | 5.7959 | #DIV/0! | 1.5619 | 96.0274 | 441.0567 | 116.3203 | 74.6072 | 43.223 | 1798.9809 | 23.1667 | 25.3528 | 90.0349 | 40.0126 | 49.9802 | 90.3703 | 89.7588 | 88.4732 | 90.0246 | 80.0534 | 40.1018 | 94.5814 | 99.8197 | 90.638 | 195.5165 | 84.0368 | 90.0645 | 0.0008062 | 90 | 0.8324 | -0.0006283 | #DIV/0! | #DIV/0! | 103.0263 | 104.056 | 0 | 0 | 0 | 0 | 0 | 0 | 0 | 0 | 0 | 2.3495 | 3.7848 | 6.7985 | 5.1323 | 5.234 | 5.8415 | 0.95084 | 3.5278 | 5.5914 | 1 | 3.0027 | 7.9073 | 1.0982 | 0.2 | 46.9904 | 37.8482 | #DIV/0! | 0 | 850.807 | 546.2108 | 1.0064 | -0.002749 | #DIV/0! | #DIV/0! | #DIV/0! | 158051 | 1005-5 | 8 | 128 | 12.64
2020-11-09 | 15:28 | 2186 | 0.60386 | 7144.0371 | 2186 | 0 | 98.4622 | 120.7867 | 636.7625 | 100.5388 | 103.0307 | 557.1663 | 5.6056 | 86.9472 | 5.7951 | #DIV/0! | 1.5611 | 95.9871 | 441.1656 | 116.3935 | 74.8755 | 43.2254 | 1798.9913 | 23.1681 | 25.3578 | 90.0344 | 39.9942 | 49.9811 | 90.3695 | 89.7596 | 88.4742 | 90.0278 | 80.054 | 40.1021 | 94.5837 | 99.8229 | 90.6333 | 195.5205 | 84.0497 | 90.0646 | 0.0008062 | 90 | 0.8324 | -0.0006283 | #DIV/0! | #DIV/0! | 103.0255 | 104.0579 | 0 | 0 | 0 | 0 | 0 | 0 | 0 | 0 | 0 | 2.3495 | 3.7847 | 6.7955 | 5.1291 | 5.2314 | 5.8424 | 0.95279 | 3.5274 | 5.5913 | 1 | 2.9991 | 7.9064 | 1.0972 | 0.2 | 46.9894 | 37.8473 | #DIV/0! | 0 | 844.9567 | 542.6426 | 1.0064 | -0.002749 | #DIV/0! | #DIV/0! | #DIV/0! | 158051 | 1005-5 | 8 | 128 | 12.64
2020-11-09 | 15:28 | 2187 | 0.60414 | 7144.0376 | 2187 | 0 | 98.4623 | 120.8105 | 636.8995 | 100.5185 | 103.0322 | 557.0539 | 5.606 | 87.0001 | 5.7949 | #DIV/0! | 1.5606 | 95.9988 | 441.2705 | 116.444 | 74.6724 | 43.2266 | 1798.9838 | 23.1681 | 25.3587 | 90.0397 | 39.9685 | 49.9813 | 90.369 | 89.762 | 88.4778 | 90.0282 | 80.0572 | 40.102 | 94.5861 | 99.8218 | 90.6315 | 195.52 | 84.1027 | 90.0655 | 0.000806 | 90 | 0.8324 | -0.0006283 | #DIV/0! | #DIV/0! | 103.0307 | 104.0677 | 0 | 0 | 0 | 0 | 0 | 0 | 0 | 0 | 0 | 2.3495 | 3.7846 | 6.7948 | 5.1299 | 5.2307 | 5.8346 | 0.96085 | 3.5301 | 5.5912 | 1 | 2.9967 | 7.9056 | 1.0972 | 0.2 | 46.9909 | 37.8458 | #DIV/0! | 0 | 843.1925 | 543.4315 | 1.0064 | -0.002749 | #DIV/0! | #DIV/0! | #DIV/0! | 158051 | 1005-5 | 8 | 128 | 12.64
2020-11-09 | 15:28 | 2188 | 0.60441 | 7144.0376 | 2188 | 0 | 98.4626 | 120.8158 | 636.8768 | 100.5484 | 103.0362 | 556.5661 | 5.6122 | 87.048 | 5.7943 | #DIV/0! | 1.5603 | 96.0166 | 441.1479 | 116.4627 | 74.6897 | 43.2274 | 1798.9842 | 23.1671 | 25.3637 | 90.0354 | 39.9852 | 49.9837 | 90.3674 | 89.7618 | 88.4797 | 90.0247 | 80.0599 | 40.1014 | 94.5849 | 99.8242 | 90.6297 | 195.5186 | 84.1508 | 90.0646 | 0.0008062 | 90 | 0.8324 | -0.0006283 | #DIV/0! | #DIV/0! | 103.0322 | 104.0683 | 0 | 0 | 0 | 0 | 0 | 0 | 0 | 0 | 0 | 2.3494 | 3.7844 | 6.7922 | 5.131 | 5.2336 | 5.8401 | 0.96188 | 3.5339 | 5.5912 | 1 | 2.9931 | 7.9048 | 1.0959 | 0.2 | 46.9872 | 37.844 | #DIV/0! | 0 | 844.5706 | 545.1819 | 1.0064 | -0.002749 | #DIV/0! | #DIV/0! | #DIV/0! | 158051 | 1005-5 | 8 | 128 | 12.64
2020-11-09 | 15:28 | 2189 | 0.60469 | 7144.0381 | 2189 | 0 | 98.4609 | 120.8217 | 637.1007 | 100.5626 | 103.0338 | 556.3008 | 5.6084 | 87.0897 | 5.794 | #DIV/0! | 1.5599 | 96.0276 | 441.3899 | 116.4488 | 74.6829 | 43.2329 | 1798.9873 | 23.1695 | 25.3685 | 90.0296 | 40.0235 | 49.9826 | 90.3658 | 89.7633 | 88.4771 | 90.0239 | 80.0563 | 40.0995 | 94.5821 | 99.8234 | 90.6249 | 195.5183 | 84.1927 | 90.0645 | 0.0008067 | 90 | 0.8324 | -0.0006283 | #DIV/0! | #DIV/0! | 103.0362 | 104.0748 | 0 | 0 | 0 | 0 | 0 | 0 | 0 | 0 | 0 | 2.3489 | 3.7842 | 6.7937 | 5.1315 | 5.2346 | 5.8506 | 0.96748 | 3.5329 | 5.5916 | 1 | 2.9892 | 7.9038 | 1.0966 | 0.2 | 46.9785 | 37.8421 | #DIV/0! | 0 | 846.8137 | 546.0846 | 1.0064 | -0.002749 | #DIV/0! | #DIV/0! | #DIV/0! | 158051 | 1005-5 | 8 | 128 | 12.64
2020-11-09 | 15:28 | 2190 | 0.60497 | 7144.0381 | 2190 | 0 | 98.4592 | 120.8381 | 636.7428 | 100.5633 | 103.037 | 556.5453 | 5.6143 | 87.1285 | 5.7919 | #DIV/0! | 1.5595 | 96.0681 | 441.0868 | 116.4017 | 74.3576 | 43.2335 | 1798.9866 | 23.1699 | 25.3695 | 90.0324 | 40.0282 | 49.9837 | 90.3647 | 89.7641 | 88.4777 | 90.0239 | 80.0534 | 40.098 | 94.5827 | 99.8207 | 90.6238 | 195.517 | 84.2326 | 90.0644 | 0.0008072 | 90 | 0.8324 | -0.0006283 | #DIV/0! | #DIV/0! | 103.0338 | 104.0693 | 0 | 0 | 0 | 0 | 0 | 0 | 0 | 0 | 0 | 2.3485 | 3.784 | 6.7909 | 5.1345 | 5.2345 | 5.8456 | 0.96398 | 3.5287 | 5.5919 | 1 | 2.9871 | 7.9036 | 1.0956 | 0.2 | 46.9698 | 37.8405 | #DIV/0! | 0 | 847.8106 | 543.81 | 1.0064 | -0.002749 | #DIV/0! | #DIV/0! | #DIV/0! | 158051 | 1005-5 | 8 | 128 | 12.64
2020-11-09 | 15:28 | 2191 | 0.60525 | 7144.0386 | 2191 | 0 | 98.4586 | 120.8172 | 636.0741 | 100.5621 | 103.0282 | 556.5526 | 5.6191 | 87.0508 | 5.7906 | #DIV/0! | 1.5591 | 96.0675 | 440.5764 | 116.3191 | 74.7349 | 43.2289 | 1798.9837 | 23.1695 | 25.3723 | 90.0332 | 40.0052 | 49.9806 | 90.3642 | 89.7642 | 88.4853 | 90.0225 | 80.0523 | 40.0971 | 94.5857 | 99.8135 | 90.628 | 195.5169 | 84.1555 | 90.0642 | 0.0008076 | 90 | 0.8324 | -0.0006283 | #DIV/0! | #DIV/0! | 103.037 | 104.0735 | 0 | 0 | 0 | 0 | 0 | 0 | 0 | 0 | 0 | 2.3481 | 3.7839 | 6.7965 | 5.1344 | 5.2357 | 5.844 | 0.96778 | 3.5267 | 5.5921 | 1 | 2.9842 | 7.903 | 1.0978 | 0.2 | 46.9614 | 37.8388 | #DIV/0! | 0 | 848.7111 | 542.522 | 1.0064 | -0.002749 | #DIV/0! | #DIV/0! | #DIV/0! | 158051 | 1005-5 | 8 | 128 | 12.64
2020-11-09 | 15:28 | 2192 | 0.60553 | 7144.0386 | 2192 | 0 | 98.4575 | 120.8076 | 636.1144 | 100.5725 | 103.0209 | 556.1925 | 5.6153 | 86.9895 | 5.7902 | #DIV/0! | 1.5586 | 96.0928 | 440.5395 | 116.2232 | 74.6224 | 43.229 | 1798.986 | 23.167 | 25.3771 | 90.0335 | 40.0173 | 49.9825 | 90.3631 | 89.7646 | 88.4828 | 90.021 | 80.054 | 40.0971 | 94.5852 | 99.8078 | 90.6353 | 195.5185 | 84.0944 | 90.0638 | 0.0008077 | 90 | 0.8324 | -0.0006283 | #DIV/0! | #DIV/0! | 103.0282 | 104.0776 | 0 | 0 | 0 | 0 | 0 | 0 | 0 | 0 | 0 | 2.3478 | 3.7837 | 6.8009 | 5.1365 | 5.2371 | 5.8439 | 0.97164 | 3.5254 | 5.5919 | 1 | 2.9804 | 7.9025 | 1.097 | 0.2 | 46.956 | 37.8373 | #DIV/0! | 0 | 848.5058 | 540.9325 | 1.0064 | -0.002749 | #DIV/0! | #DIV/0! | #DIV/0! | 158051 | 1005-5 | 8 | 128 | 12.64
2020-11-09 | 15:28 | 2193 | 0.6058 | 7144.0391 | 2193 | 0 | 98.4596 | 120.8309 | 636.3165 | 100.5703 | 103.0176 | 556.1906 | 5.609 | 87.0401 | 5.7887 | #DIV/0! | 1.5582 | 96.1274 | 440.587 | 116.0468 | 74.0987 | 43.2301 | 1798.9877 | 23.1658 | 25.38 | 90.0342 | 40.0366 | 49.986 | 90.3605 | 89.7649 | 88.4786 | 90.0201 | 80.0583 | 40.0947 | 94.5834 | 99.8026 | 90.6438 | 195.5161 | 84.1458 | 90.0627 | 0.000807 | 90 | 0.8324 | -0.0006283 | #DIV/0! | #DIV/0! | 103.0209 | 104.0728 | 0 | 0 | 0 | 0 | 0 | 0 | 0 | 0 | 0 | 2.3482 | 3.7836 | 6.8032 | 5.1393 | 5.2382 | 5.8423 | 0.96864 | 3.5211 | 5.5924 | 1 | 2.977 | 7.902 | 1.0946 | 0.2 | 46.9642 | 37.8357 | #DIV/0! | 0 | 847.8313 | 540.7017 | 1.0064 | -0.002749 | #DIV/0! | #DIV/0! | #DIV/0! | 158051 | 1005-5 | 8 | 128 | 12.64
2020-11-09 | 15:28 | 2194 | 0.60608 | 7144.0396 | 2194 | 0 | 98.4613 | 120.8169 | 635.8338 | 100.5582 | 103.0138 | 556.3759 | 5.6025 | 87.0667 | 5.7879 | #DIV/0! | 1.5579 | 96.1288 | 439.8424 | 115.8565 | 74.2687 | 43.2332 | 1798.9893 | 23.1642 | 25.3783 | 90.0329 | 40.0372 | 49.985 | 90.3581 | 89.7639 | 88.4751 | 90.0201 | 80.0587 | 40.0941 | 94.5837 | 99.8059 | 90.6505 | 195.5104 | 84.1728 | 90.061 | 0.0008067 | 90 | 0.8324 | -0.0006283 | #DIV/0! | #DIV/0! | 103.0176 | 104.0686 | 0 | 0 | 0 | 0 | 0 | 0 | 0 | 0 | 0 | 2.3484 | 3.7834 | 6.8059 | 5.1403 | 5.2379 | 5.844 | 0.96602 | 3.5152 | 5.5925 | 1 | 2.9759 | 7.9017 | 1.095 | 0.2 | 46.968 | 37.8339 | #DIV/0! | 0 | 848.3422 | 541.3321 | 1.0064 | -0.002749 | #DIV/0! | #DIV/0! | #DIV/0! | 158051 | 1005-5 | 8 | 128 | 12.64
2020-11-09 | 15:28 | 2195 | 0.60636 | 7144.0396 | 2195 | 0 | 98.4612 | 120.8387 | 635.6508 | 100.5527 | 103.0171 | 556.4718 | 5.5896 | 87.0664 | 5.7908 | #DIV/0! | 1.5576 | 96.1278 | 439.7995 | 115.6786 | 74.0974 | 43.2385 | 1798.9909 | 23.1633 | 25.3797 | 90.0294 | 40.0262 | 49.9853 | 90.3574 | 89.7638 | 88.4705 | 90.0174 | 80.0632 | 40.0927 | 94.583 | 99.8088 | 90.651 | 195.5081 | 84.171 | 90.0606 | 0.0008071 | 90 | 0.8324 | -0.0006283 | #DIV/0! | #DIV/0! | 103.0138 | 104.0638 | 0 | 0 | 0 | 0 | 0 | 0 | 0 | 0 | 0 | 2.348 | 3.7832 | 6.8035 | 5.1415 | 5.2401 | 5.8492 | 0.96298 | 3.5104 | 5.5926 | 1 | 2.9735 | 7.9018 | 1.0952 | 0.2 | 46.9595 | 37.832 | #DIV/0! | 0 | 849.0997 | 544.5493 | 1.0064 | -0.002749 | #DIV/0! | #DIV/0! | #DIV/0! | 158051 | 1005-5 | 8 | 128 | 12.64
2020-11-09 | 15:28 | 2196 | 0.60664 | 7144.04 | 2196 | 0 | 98.4609 | 120.8147 | 635.8351 | 100.5581 | 103.0134 | 556.555 | 5.5895 | 87.0742 | 5.7924 | #DIV/0! | 1.5575 | 96.0988 | 439.7345 | 115.5548 | 74.1473 | 43.2389 | 1798.9837 | 23.1665 | 25.3816 | 90.0276 | 40.0244 | 49.9865 | 90.3574 | 89.7669 | 88.4675 | 90.015 | 80.0691 | 40.0886 | 94.5821 | 99.8048 | 90.6459 | 195.5073 | 84.178 | 90.0622 | 0.0008073 | 90 | 0.8324 | -0.0006283 | #DIV/0! | #DIV/0! | 103.0171 | 104.0508 | 0 | 0 | 0 | 0 | 0 | 0 | 0 | 0 | 0 | 2.3477 | 3.783 | 6.8052 | 5.1403 | 5.2425 | 5.8529 | 0.95354 | 3.5069 | 5.5936 | 1 | 2.9708 | 7.9022 | 1.0943 | 0.2 | 46.9542 | 37.8299 | #DIV/0! | 0 | 851.4491 | 546.2405 | 1.0064 | -0.002749 | #DIV/0! | #DIV/0! | #DIV/0! | 158051 | 1005-5 | 8 | 128 | 12.64
2020-11-09 | 15:28 | 2197 | 0.60691 | 7144.04 | 2197 | 0 | 98.4618 | 120.8032 | 636.4725 | 100.5623 | 103.0083 | 556.8788 | 5.583 | 87.1249 | 5.7941 | #DIV/0! | 1.5576 | 96.0704 | 440.2083 | 115.4239 | 73.8721 | 43.2375 | 1798.9782 | 23.1696 | 25.3838 | 90.0261 | 40.0346 | 49.986 | 90.3553 | 89.7685 | 88.4709 | 90.0155 | 80.0698 | 40.0882 | 94.5805 | 99.8044 | 90.6392 | 195.5074 | 84.2279 | 90.0619 | 0.0008073 | 90 | 0.8324 | -0.0006283 | #DIV/0! | #DIV/0! | 103.0134 | 104.0503 | 0 | 0 | 0 | 0 | 0 | 0 | 0 | 0 | 0 | 2.3476 | 3.7827 | 6.8084 | 5.1386 | 5.2423 | 5.8548 | 0.95365 | 3.5026 | 5.5937 | 1 | 2.9681 | 7.9016 | 1.0946 | 0.2 | 46.9518 | 37.8275 | #DIV/0! | 0 | 853.1773 | 547.4383 | 1.0064 | -0.002749 | #DIV/0! | #DIV/0! | #DIV/0! | 158051 | 1005-5 | 8 | 128 | 12.64
2020-11-09 | 15:28 | 2198 | 0.60719 | 7144.0405 | 2198 | 0 | 98.4614 | 120.8025 | 637.0811 | 100.5196 | 103.0024 | 556.715 | 5.5816 | 87.1617 | 5.7977 | #DIV/0! | 1.5578 | 96.0878 | 440.3875 | 115.3134 | 73.9032 | 43.2354 | 1798.9784 | 23.1711 | 25.3802 | 90.0208 | 40.0431 | 49.9861 | 90.3526 | 89.7684 | 88.4739 | 90.0155 | 80.0698 | 40.0917 | 94.5805 | 99.8044 | 90.6342 | 195.5033 | 84.2629 | 90.0605 | 0.0008075 | 90 | 0.8324 | -0.0006283 | #DIV/0! | #DIV/0! | 103.0083 | 104.0448 | 0 | 0 | 0 | 0 | 0 | 0 | 0 | 0 | 0 | 2.3474 | 3.7825 | 6.8121 | 5.1394 | 5.2421 | 5.8627 | 0.94947 | 3.4968 | 5.5928 | 1 | 2.9672 | 7.9002 | 1.0946 | 0.2 | 46.947 | 37.8249 | #DIV/0! | 0 | 852.6587 | 545.4782 | 1.0064 | -0.002749 | #DIV/0! | #DIV/0! | #DIV/0! | 158051 | 1005-5 | 8 | 128 | 12.64
2020-11-09 | 15:28 | 2199 | 0.60747 | 7144.0405 | 2199 | 0 | 98.4636 | 120.7943 | 636.9029 | 100.5395 | 102.9979 | 556.6436 | 5.5695 | 87.0901 | 5.7972 | #DIV/0! | 1.5579 | 96.0849 | 440.1779 | 115.2093 | 73.7098 | 43.2343 | 1798.9814 | 23.1697 | 25.3882 | 90.0206 | 40.0602 | 49.9878 | 90.3515 | 89.7725 | 88.4777 | 90.0146 | 80.0715 | 40.0931 | 94.5789 | 99.7953 | 90.6287 | 195.5065 | 84.1915 | 90.062 | 0.0008079 | 90 | 0.8324 | -0.0006283 | #DIV/0! | #DIV/0! | 103.0024 | 104.043 | 0 | 0 | 0 | 0 | 0 | 0 | 0 | 0 | 0 | 2.3469 | 3.7822 | 6.8149 | 5.1405 | 5.2429 | 5.8642 | 0.94817 | 3.4893 | 5.5923 | 1 | 2.9629 | 7.8999 | 1.0937 | 0.2 | 46.9373 | 37.8224 | #DIV/0! | 0 | 852.1607 | 542.3417 | 1.0064 | -0.002749 | #DIV/0! | #DIV/0! | #DIV/0! | 158051 | 1005-5 | 8 | 128 | 12.64
2020-11-09 | 15:28 | 2200 | 0.60775 | 7144.041 | 2200 | 0 | 98.4627 | 120.7924 | 636.7533 | 100.5803 | 102.9929 | 556.6668 | 5.5634 | 87.0532 | 5.7972 | #DIV/0! | 1.5578 | 96.0566 | 440.15 | 115.1888 | 73.7843 | 43.2337 | 1798.9905 | 23.1664 | 25.3938 | 90.0231 | 40.0765 | 49.9871 | 90.3493 | 89.7746 | 88.4739 | 90.0179 | 80.0727 | 40.0944 | 94.5807 | 99.791 | 90.6229 | 195.5153 | 84.1546 | 90.062 | 0.000808 | 90 | 0.8324 | -0.0006283 | #DIV/0! | #DIV/0! | 102.9979 | 104.0331 | 0 | 0 | 0 | 0 | 0 | 0 | 0 | 0 | 0 | 2.3466 | 3.782 | 6.8182 | 5.1387 | 5.2403 | 5.8603 | 0.94061 | 3.479 | 5.5919 | 1 | 2.9583 | 7.8998 | 1.094 | 0.2 | 46.9319 | 37.8202 | #DIV/0! | 0 | 851.4325 | 541.3192 | 1.0064 | -0.002749 | #DIV/0! | #DIV/0! | #DIV/0! | 158051 | 1005-5 | 8 | 128 | 12.64
2020-11-09 | 15:28 | 2201 | 0.60803 | 7144.0415 | 2201 | 0 | 98.4618 | 120.8036 | 636.8564 | 100.6068 | 102.9892 | 556.6281 | 5.5625 | 87.0424 | 5.7982 | #DIV/0! | 1.5577 | 96.0355 | 440.3269 | 115.2362 | 73.4828 | 43.2353 | 1798.9919 | 23.1689 | 25.3916 | 90.0225 | 40.0807 | 49.9837 | 90.3461 | 89.7778 | 88.477 | 90.0158 | 80.0802 | 40.0956 | 94.5821 | 99.7841 | 90.6207 | 195.519 | 84.1433 | 90.062 | 0.0008074 | 90 | 0.8324 | -0.0006283 | #DIV/0! | #DIV/0! | 102.9929 | 104.0261 | 0 | 0 | 0 | 0 | 0 | 0 | 0 | 0 | 0 | 2.3469 | 3.7818 | 6.821 | 5.1369 | 5.2416 | 5.8607 | 0.9353 | 3.4671 | 5.5915 | 1 | 2.957 | 7.8984 | 1.096 | 0.2 | 46.9382 | 37.8181 | #DIV/0! | 0 | 849.011 | 538.4426 | 1.0064 | -0.002749 | #DIV/0! | #DIV/0! | #DIV/0! | 158051 | 1005-5 | 8 | 128 | 12.64
2020-11-09 | 15:28 | 2202 | 0.6083 | 7144.0415 | 2202 | 0 | 98.4615 | 120.788 | 636.7621 | 100.5971 | 102.9889 | 557.1139 | 5.5623 | 87.0608 | 5.7972 | #DIV/0! | 1.5578 | 96.0474 | 440.057 | 115.3437 | 73.3992 | 43.2353 | 1798.986 | 23.1724 | 25.3972 | 90.0244 | 40.0812 | 49.9867 | 90.344 | 89.7771 | 88.4787 | 90.0138 | 80.0743 | 40.0944 | 94.5802 | 99.786 | 90.622 | 195.527 | 84.1622 | 90.0606 | 0.0008071 | 90 | 0.8324 | -0.0006283 | #DIV/0! | #DIV/0! | 102.9892 | 104.0243 | 0 | 0 | 0 | 0 | 0 | 0 | 0 | 0 | 0 | 2.347 | 3.7816 | 6.8216 | 5.1379 | 5.2436 | 5.858 | 0.93392 | 3.4549 | 5.5917 | 1 | 2.9531 | 7.8978 | 1.0945 | 0.2 | 46.9404 | 37.8157 | #DIV/0! | 0 | 847.8005 | 539.6126 | 1.0064 | -0.002749 | #DIV/0! | #DIV/0! | #DIV/0! | 158051 | 1005-5 | 8 | 128 | 12.64
2020-11-09 | 15:28 | 2203 | 0.60858 | 7144.042 | 2203 | 0 | 98.4614 | 120.7774 | 636.553 | 100.6045 | 102.9778 | 556.5793 | 5.5597 | 87.0851 | 5.7951 | #DIV/0! | 1.5583 | 96.0808 | 439.9744 | 115.4836 | 73.7049 | 43.2351 | 1798.9883 | 23.1741 | 25.4022 | 90.0265 | 40.0742 | 49.9884 | 90.3423 | 89.7756 | 88.4739 | 90.0114 | 80.0723 | 40.0939 | 94.5823 | 99.7907 | 90.6251 | 195.5332 | 84.1875 | 90.059 | 0.0008071 | 90 | 0.8324 | -0.0006283 | #DIV/0! | #DIV/0! | 102.9889 | 104.0237 | 0 | 0 | 0 | 0 | 0 | 0 | 0 | 0 | 0 | 2.347 | 3.7813 | 6.828 | 5.1403 | 5.2457 | 5.8546 | 0.9335 | 3.4433 | 5.5917 | 1 | 2.9491 | 7.8974 | 1.0934 | 0.2 | 46.9391 | 37.8127 | #DIV/0! | 0 | 845.1016 | 536.8886 | 1.0064 | -0.002749 | #DIV/0! | #DIV/0! | #DIV/0! | 158051 | 1005-5 | 8 | 128 | 12.64
2020-11-09 | 15:28 | 2204 | 0.60886 | 7144.042 | 2203 | 0 | 98.4609 | 120.7856 | 636.2494 | 100.6283 | 102.9718 | 557.0391 | 5.5703 | 87.1022 | 5.7947 | #DIV/0! | 1.5592 | 96.1047 | 440.0047 | 115.6301 | 73.8945 | 43.2381 | 1798.9862 | 23.1745 | 25.4077 | 90.0304 | 40.0716 | 49.9934 | 90.3404 | 89.7763 | 88.4747 | 90.0076 | 80.0741 | 40.0938 | 94.5809 | 99.7864 | 90.629 | 195.5418 | 84.2048 | 90.0584 | 0.0008073 | 90 | 0.8324 | -0.0006283 | #DIV/0! | #DIV/0! | 102.9778 | 104.0211 | 0 | 0 | 0 | 0 | 0 | 0 | 0 | 0 | 0 | 2.3467 | 3.7809 | 6.8319 | 5.1422 | 5.2494 | 5.849 | 0.93149 | 3.4323 | 5.5916 | 1 | 2.9451 | 7.8977 | 1.0903 | 0.2 | 46.934 | 37.8089 | #DIV/0! | 0 | 843.1531 | 536.4398 | 1.0064 | -0.002749 | #DIV/0! | #DIV/0! | #DIV/0! | 158051 | 1005-5 | 8 | 128 | 12.64
2020-11-09 | 15:28 | 2205 | 0.60914 | 7144.0425 | 2205 | 0 | 98.4597 | 120.7824 | 636.2175 | 100.6262 | 102.9686 | 556.9697 | 5.5806 | 87.1162 | 5.794 | #DIV/0! | 1.5599 | 96.1128 | 439.8667 | 115.7761 | 73.8962 | 43.2384 | 1798.9914 | 23.1735 | 25.4132 | 90.0332 | 40.0637 | 49.9931 | 90.338 | 89.7788 | 88.4731 | 90.0088 | 80.0735 | 40.0914 | 94.5766 | 99.7841 | 90.6333 | 195.545 | 84.2192 | 90.0584 | 0.0008075 | 90 | 0.8324 | -0.0006283 | #DIV/0! | #DIV/0! | 102.9718 | 104.0313 | 0 | 0 | 0 | 0 | 0 | 0 | 0 | 0 | 0 | 2.3464 | 3.7805 | 6.8342 | 5.1426 | 5.2483 | 5.843 | 0.93921 | 3.4223 | 5.592 | 1 | 2.9403 | 7.898 | 1.0903 | 0.2 | 46.928 | 37.8052 | #DIV/0! | 0 | 840.6649 | 535.1239 | 1.0064 | -0.002749 | #DIV/0! | #DIV/0! | #DIV/0! | 158051 | 1005-5 | 8 | 128 | 12.64
2020-11-09 | 15:28 | 2206 | 0.60941 | 7144.0425 | 2206 | 0 | 98.4601 | 120.8205 | 636.4683 | 100.6235 | 102.9648 | 557.3071 | 5.5876 | 87.1245 | 5.7956 | #DIV/0! | 1.5602 | 96.1285 | 440.107 | 115.9419 | 73.8526 | 43.2353 | 1798.9876 | 23.1722 | 25.4123 | 90.0291 | 40.0616 | 49.9918 | 90.3381 | 89.7818 | 88.4718 | 90.01 | 80.0725 | 40.089 | 94.5772 | 99.7842 | 90.6336 | 195.5485 | 84.2267 | 90.06 | 0.0008077 | 90 | 0.8324 | -0.0006283 | #DIV/0! | #DIV/0! | 102.9686 | 104.0404 | 0 | 0 | 0 | 0 | 0 | 0 | 0 | 0 | 0 | 2.3461 | 3.7802 | 6.8372 | 5.1446 | 5.2472 | 5.8488 | 0.94613 | 3.4126 | 5.5928 | 1 | 2.9389 | 7.8978 | 1.0912 | 0.2 | 46.9228 | 37.8021 | #DIV/0! | 0 | 839.7045 | 534.2645 | 1.0064 | -0.002749 | #DIV/0! | #DIV/0! | #DIV/0! | 158051 | 1005-5 | 8 | 128 | 12.64
2020-11-09 | 15:28 | 2207 | 0.60969 | 7144.043 | 2207 | 0 | 98.4619 | 120.7937 | 636.584 | 100.599 | 102.962 | 557.0564 | 5.5931 | 87.1143 | 5.7967 | #DIV/0! | 1.5603 | 96.1329 | 440.0772 | 116.1048 | 73.6828 | 43.2312 | 1798.9951 | 23.1699 | 25.4118 | 90.0256 | 40.0379 | 49.9909 | 90.3402 | 89.7844 | 88.4708 | 90.0096 | 80.075 | 40.092 | 94.5789 | 99.7808 | 90.6358 | 195.5532 | 84.2159 | 90.0623 | 0.0008078 | 90 | 0.8324 | -0.0006283 | #DIV/0! | #DIV/0! | 102.9648 | 104.0477 | 0 | 0 | 0 | 0 | 0 | 0 | 0 | 0 | 0 | 2.3459 | 3.7799 | 6.8391 | 5.1454 | 5.2472 | 5.8563 | 0.95171 | 3.4049 | 5.5919 | 1 | 2.9366 | 7.897 | 1.0918 | 0.2 | 46.918 | 37.7995 | #DIV/0! | 0 | 841.6127 | 535.7002 | 1.0064 | -0.002749 | #DIV/0! | #DIV/0! | #DIV/0! | 158051 | 1005-5 | 8 | 128 | 12.64
2020-11-09 | 15:28 | 2208 | 0.60997 | 7144.043 | 2208 | 0 | 98.4627 | 120.8013 | 636.3887 | 100.6327 | 102.959 | 557.2919 | 5.598 | 87.0931 | 5.796 | #DIV/0! | 1.5605 | 96.1518 | 439.9451 | 116.265 | 73.8178 | 43.2275 | 1798.9922 | 23.1692 | 25.4087 | 90.0282 | 40.0214 | 49.9898 | 90.3409 | 89.7877 | 88.473 | 90.0088 | 80.079 | 40.092 | 94.58 | 99.7759 | 90.6357 | 195.5576 | 84.1951 | 90.0643 | 0.0008078 | 90 | 0.8324 | -0.0006283 | #DIV/0! | #DIV/0! | 102.962 | 104.055 | 0 | 0 | 0 | 0 | 0 | 0 | 0 | 0 | 0 | 2.3457 | 3.7797 | 6.8413 | 5.1485 | 5.2483 | 5.8516 | 0.9577 | 3.4009 | 5.5917 | 1 | 2.9361 | 7.8952 | 1.0924 | 0.2 | 46.9143 | 37.7968 | #DIV/0! | 0 | 843.386 | 539.176 | 1.0064 | -0.002749 | #DIV/0! | #DIV/0! | #DIV/0! | 158051 | 1005-5 | 8 | 128 | 12.64
2020-11-09 | 15:28 | 2209 | 0.61025 | 7144.0435 | 2209 | 0 | 98.4614 | 120.809 | 636.4553 | 100.6236 | 102.9556 | 557.1381 | 5.6026 | 87.1362 | 5.7946 | #DIV/0! | 1.5609 | 96.1462 | 440.0528 | 116.4011 | 73.8262 | 43.2269 | 1798.9856 | 23.1714 | 25.4062 | 90.0304 | 40.0231 | 49.9883 | 90.3403 | 89.789 | 88.4742 | 90.0086 | 80.0783 | 40.0907 | 94.5798 | 99.7737 | 90.6342 | 195.5597 | 84.2389 | 90.0647 | 0.0008077 | 90 | 0.8324 | -0.0006283 | #DIV/0! | #DIV/0! | 102.959 | 104.0607 | 0 | 0 | 0 | 0 | 0 | 0 | 0 | 0 | 0 | 2.3457 | 3.7794 | 6.8436 | 5.1484 | 5.2482 | 5.8483 | 0.96256 | 3.3977 | 5.5919 | 1 | 2.9347 | 7.8931 | 1.0933 | 0.2 | 46.9131 | 37.7939 | #DIV/0! | 0 | 843.4618 | 540.5978 | 1.0064 | -0.002749 | #DIV/0! | #DIV/0! | #DIV/0! | 158051 | 1005-5 | 8 | 128 | 12.64
2020-11-09 | 15:28 | 2210 | 0.61053 | 7144.0439 | 2210 | 0 | 98.4603 | 120.803 | 636.2065 | 100.6067 | 102.9536 | 556.705 | 5.6086 | 87.2529 | 5.7912 | #DIV/0! | 1.5612 | 96.1213 | 439.7952 | 116.5443 | 73.9296 | 43.2268 | 1798.9939 | 23.1734 | 25.3986 | 90.0296 | 40.0368 | 49.9878 | 90.3389 | 89.789 | 88.4732 | 90.0076 | 80.0747 | 40.0884 | 94.5809 | 99.7737 | 90.6365 | 195.5645 | 84.3573 | 90.0639 | 0.0008076 | 90 | 0.8324 | -0.0006283 | #DIV/0! | #DIV/0! | 102.9556 | 104.064 | 0 | 0 | 0 | 0 | 0 | 0 | 0 | 0 | 0 | 2.3456 | 3.7791 | 6.845 | 5.1478 | 5.2493 | 5.8485 | 0.96562 | 3.3936 | 5.5924 | 1 | 2.9357 | 7.8914 | 1.0938 | 0.2 | 46.9113 | 37.7909 | #DIV/0! | 0 | 846.3356 | 541.3182 | 1.0064 | -0.002749 | #DIV/0! | #DIV/0! | #DIV/0! | 158051 | 1005-5 | 8 | 128 | 12.64
2020-11-09 | 15:28 | 2211 | 0.6108 | 7144.0439 | 2211 | 0 | 98.4596 | 120.809 | 636.2121 | 100.5761 | 102.9513 | 556.5804 | 5.6113 | 87.3076 | 5.7908 | #DIV/0! | 1.5614 | 96.0989 | 439.8686 | 116.6249 | 74.195 | 43.2237 | 1798.9866 | 23.1756 | 25.3956 | 90.0276 | 40.0577 | 49.9887 | 90.34 | 89.7896 | 88.473 | 90.0063 | 80.0749 | 40.0878 | 94.5794 | 99.775 | 90.6413 | 195.5694 | 84.4121 | 90.0648 | 0.0008082 | 90 | 0.8324 | -0.0006283 | #DIV/0! | #DIV/0! | 102.9536 | 104.0689 | 0 | 0 | 0 | 0 | 0 | 0 | 0 | 0 | 0 | 2.345 | 3.7788 | 6.8469 | 5.147 | 5.2503 | 5.8522 | 0.97 | 3.3866 | 5.5925 | 1 | 2.9352 | 7.8907 | 1.0933 | 0.2 | 46.8996 | 37.7879 | #DIV/0! | 0 | 848.1899 | 541.8246 | 1.0064 | -0.002749 | #DIV/0! | #DIV/0! | #DIV/0! | 158051 | 1005-5 | 8 | 128 | 12.64
2020-11-09 | 15:28 | 2212 | 0.61108 | 7144.0444 | 2212 | 0 | 98.4586 | 120.7863 | 636.0765 | 100.5771 | 102.9467 | 555.867 | 5.6086 | 87.3525 | 5.7892 | #DIV/0! | 1.5614 | 96.0709 | 439.6388 | 116.6136 | 74.0324 | 43.2182 | 1798.9838 | 23.1767 | 25.3936 | 90.031 | 40.065 | 49.9884 | 90.3414 | 89.7901 | 88.4751 | 90.0051 | 80.0791 | 40.0868 | 94.5767 | 99.7742 | 90.6396 | 195.5715 | 84.4579 | 90.0658 | 0.0008092 | 90 | 0.8324 | -0.0006283 | #DIV/0! | #DIV/0! | 102.9513 | 104.0709 | 0 | 0 | 0 | 0 | 0 | 0 | 0 | 0 | 0 | 2.344 | 3.7785 | 6.85 | 5.1456 | 5.2515 | 5.8477 | 0.97215 | 3.3771 | 5.5926 | 1 | 2.934 | 7.8903 | 1.0934 | 0.2 | 46.8799 | 37.7854 | #DIV/0! | 0 | 849.8435 | 541.9489 | 1.0064 | -0.002749 | #DIV/0! | #DIV/0! | #DIV/0! | 158051 | 1005-5 | 8 | 128 | 12.64
2020-11-09 | 15:28 | 2213 | 0.61136 | 7144.0444 | 2213 | 0 | 98.458 | 120.8003 | 636.0521 | 100.5675 | 102.9404 | 556.3693 | 5.6145 | 87.3798 | 5.7892 | #DIV/0! | 1.561 | 96.049 | 439.9575 | 116.5589 | 73.9822 | 43.2141 | 1798.9793 | 23.1767 | 25.3972 | 90.0333 | 40.06 | 49.9871 | 90.3434 | 89.7919 | 88.4754 | 90.006 | 80.0788 | 40.0836 | 94.5747 | 99.7718 | 90.6372 | 195.5735 | 84.4852 | 90.0677 | 0.0008097 | 90 | 0.8324 | -0.0006283 | #DIV/0! | #DIV/0! | 102.9467 | 104.0672 | 0 | 0 | 0 | 0 | 0 | 0 | 0 | 0 | 0 | 2.3433 | 3.7784 | 6.8541 | 5.1442 | 5.2509 | 5.8432 | 0.96998 | 3.3676 | 5.5933 | 1 | 2.9309 | 7.8891 | 1.0942 | 0.2 | 46.8667 | 37.7835 | #DIV/0! | 0 | 849.9096 | 540.5588 | 1.0064 | -0.002749 | #DIV/0! | #DIV/0! | #DIV/0! | 158051 | 1005-5 | 8 | 128 | 12.64
2020-11-09 | 15:28 | 2214 | 0.61164 | 7144.0449 | 2214 | 0 | 98.4573 | 120.8152 | 635.8693 | 100.5837 | 102.9341 | 556.0222 | 5.618 | 87.369 | 5.7885 | #DIV/0! | 1.5604 | 96.0617 | 439.9998 | 116.5175 | 74.2798 | 43.2111 | 1798.9767 | 23.1789 | 25.3976 | 90.0342 | 40.0502 | 49.9902 | 90.3458 | 89.7929 | 88.473 | 90.0068 | 80.0806 | 40.0851 | 94.5759 | 99.7699 | 90.6286 | 195.5743 | 84.4747 | 90.0694 | 0.0008101 | 90 | 0.8324 | -0.0006283 | #DIV/0! | #DIV/0! | 102.9404 | 104.0725 | 0 | 0 | 0 | 0 | 0 | 0 | 0 | 0 | 0 | 2.3427 | 3.7782 | 6.8584 | 5.1446 | 5.25 | 5.8417 | 0.97462 | 3.3592 | 5.593 | 1 | 2.9285 | 7.8877 | 1.0926 | 0.2 | 46.8545 | 37.7821 | #DIV/0! | 0 | 849.5363 | 538.3079 | 1.0064 | -0.002749 | #DIV/0! | #DIV/0! | #DIV/0! | 158051 | 1005-5 | 8 | 128 | 12.64
2020-11-09 | 15:28 | 2215 | 0.61191 | 7144.0449 | 2215 | 0 | 98.4577 | 120.8154 | 635.9447 | 100.5976 | 102.9311 | 556.3391 | 5.6146 | 87.3689 | 5.7869 | #DIV/0! | 1.5599 | 96.0474 | 440.3392 | 116.4796 | 74.0015 | 43.2077 | 1798.9769 | 23.1784 | 25.3923 | 90.0344 | 40.0412 | 49.9937 | 90.3474 | 89.7931 | 88.4722 | 90.0097 | 80.0791 | 40.0855 | 94.5797 | 99.7693 | 90.6231 | 195.5756 | 84.4755 | 90.0703 | 0.0008103 | 90 | 0.8324 | -0.0006283 | #DIV/0! | #DIV/0! | 102.9341 | 104.0753 | 0 | 0 | 0 | 0 | 0 | 0 | 0 | 0 | 0 | 2.3423 | 3.7781 | 6.8609 | 5.1442 | 5.2476 | 5.8412 | 0.97745 | 3.3524 | 5.5927 | 1 | 2.9284 | 7.8858 | 1.0904 | 0.2 | 46.845 | 37.7805 | #DIV/0! | 0 | 848.6434 | 538.5756 | 1.0064 | -0.002749 | #DIV/0! | #DIV/0! | #DIV/0! | 158051 | 1005-5 | 8 | 128 | 12.64
2020-11-09 | 15:28 | 2216 | 0.61219 | 7144.0454 | 2216 | 0 | 98.458 | 120.7988 | 636.129 | 100.5982 | 102.9285 | 556.1193 | 5.6019 | 87.3986 | 5.7863 | #DIV/0! | 1.5589 | 96.0454 | 440.3138 | 116.4631 | 74.3021 | 43.2075 | 1798.9785 | 23.1791 | 25.3854 | 90.0349 | 40.0394 | 49.9918 | 90.349 | 89.7947 | 88.4762 | 90.0103 | 80.0766 | 40.0868 | 94.5799 | 99.7675 | 90.6222 | 195.5741 | 84.5054 | 90.0719 | 0.0008102 | 90 | 0.8324 | -0.0006283 | #DIV/0! | #DIV/0! | 102.9311 | 104.0723 | 0 | 0 | 0 | 0 | 0 | 0 | 0 | 0 | 0 | 2.342 | 3.778 | 6.8631 | 5.1441 | 5.2469 | 5.8404 | 0.97582 | 3.3464 | 5.5924 | 1 | 2.9292 | 7.8841 | 1.0913 | 0.2 | 46.8395 | 37.7795 | #DIV/0! | 0 | 847.7783 | 536.0179 | 1.0064 | -0.002749 | #DIV/0! | #DIV/0! | #DIV/0! | 158051 | 1005-5 | 8 | 128 | 12.64
2020-11-09 | 15:28 | 2217 | 0.61247 | 7144.0459 | 2217 | 0 | 98.4595 | 120.8127 | 636.1683 | 100.5922 | 102.927 | 556.6407 | 5.5951 | 87.4224 | 5.7862 | #DIV/0! | 1.5573 | 96.0625 | 440.1633 | 116.4445 | 73.809 | 43.2066 | 1798.9873 | 23.1808 | 25.3834 | 90.0334 | 40.0236 | 49.9946 | 90.3524 | 89.8027 | 88.4759 | 90.0115 | 80.0796 | 40.0818 | 94.5828 | 99.7723 | 90.6229 | 195.5716 | 84.5293 | 90.0775 | 0.0008103 | 90 | 0.8324 | -0.0006283 | #DIV/0! | #DIV/0! | 102.9285 | 104.06 | 0 | 0 | 0 | 0 | 0 | 0 | 0 | 0 | 0 | 2.3416 | 3.778 | 6.864 | 5.1445 | 5.2459 | 5.8426 | 0.96697 | 3.3417 | 5.5934 | 1 | 2.9283 | 7.8827 | 1.0898 | 0.2 | 46.8318 | 37.7798 | #DIV/0! | 0 | 846.4227 | 535.6929 | 1.0064 | -0.002749 | #DIV/0! | #DIV/0! | #DIV/0! | 158051 | 1005-5 | 8 | 128 | 12.64
2020-11-09 | 15:28 | 2218 | 0.61275 | 7144.0459 | 2218 | 0 | 98.46 | 120.8321 | 635.7185 | 100.5943 | 102.9286 | 556.36 | 5.5946 | 87.3674 | 5.785 | #DIV/0! | 1.5556 | 96.0413 | 439.5187 | 116.4248 | 74.1487 | 43.2023 | 1798.9883 | 23.18 | 25.3807 | 90.0347 | 40.0039 | 49.9938 | 90.3534 | 89.8058 | 88.4758 | 90.0086 | 80.0709 | 40.0818 | 94.5794 | 99.7669 | 90.6291 | 195.5631 | 84.4749 | 90.0796 | 0.0008105 | 90 | 0.8324 | -0.0006283 | #DIV/0! | #DIV/0! | 102.927 | 104.0547 | 0 | 0 | 0 | 0 | 0 | 0 | 0 | 0 | 0 | 2.341 | 3.778 | 6.8642 | 5.1439 | 5.2481 | 5.8391 | 0.96344 | 3.3399 | 5.5935 | 1 | 2.9275 | 7.8804 | 1.09 | 0.2 | 46.8208 | 37.7805 | #DIV/0! | 0 | 847.3368 | 536.7412 | 1.0064 | -0.002749 | #DIV/0! | #DIV/0! | #DIV/0! | 158051 | 1005-5 | 8 | 128 | 12.64
2020-11-09 | 15:28 | 2219 | 0.61303 | 7144.0464 | 2219 | 0 | 98.4601 | 120.8391 | 635.7975 | 100.6264 | 102.9187 | 556.148 | 5.5829 | 87.375 | 5.7858 | #DIV/0! | 1.5542 | 96.077 | 439.707 | 116.4491 | 74.0576 | 43.1969 | 1798.8529 | 23.1796 | 25.3792 | 90.0298 | 40.0131 | 49.9917 | 90.3543 | 89.8055 | 88.4737 | 90.0065 | 80.0674 | 40.0847 | 94.5776 | 99.7586 | 90.6328 | 195.5589 | 84.4821 | 90.0799 | 0.0008106 | 90 | 0.8324 | -0.0006283 | #DIV/0! | #DIV/0! | 102.9286 | 104.0546 | 0 | 0 | 0 | 0 | 0 | 0 | 0 | 0 | 0 | 2.3406 | 3.7781 | 6.8711 | 5.1466 | 5.2501 | 5.8489 | 0.96386 | 3.3388 | 5.5927 | 1 | 2.926 | 7.8764 | 1.0915 | 0.2 | 46.8124 | 37.7808 | #DIV/0! | 0 | 847.6659 | 536.2663 | 1.0064 | -0.002749 | #DIV/0! | #DIV/0! | #DIV/0! | 158051 | 1005-5 | 8 | 128 | 12.64
2020-11-09 | 15:28 | 2220 | 0.61332 | 7144.0464 | 2220 | 0 | 98.4587 | 120.8638 | 635.975 | 100.607 | 102.9091 | 556.2457 | 5.5725 | 87.388 | 5.7861 | #DIV/0! | 1.5535 | 96.1051 | 440.0784 | 116.455 | 73.768 | 43.1915 | 1798.3746 | 23.18 | 25.3754 | 90.0316 | 40.0259 | 49.9915 | 90.3535 | 89.8064 | 88.4761 | 90.0056 | 80.0694 | 40.0858 | 94.5748 | 99.7571 | 90.6318 | 195.5579 | 84.4949 | 90.08 | 0.0008102 | 90 | 0.8324 | -0.0006283 | #DIV/0! | #DIV/0! | 102.9187 | 104.043 | 0 | 0 | 0 | 0 | 0 | 0 | 0 | 0 | 0 | 2.3406 | 3.778 | 6.8755 | 5.1482 | 5.2511 | 5.8453 | 0.95514 | 3.3357 | 5.5922 | 1 | 2.9258 | 7.8745 | 1.0916 | 0.2 | 46.8115 | 37.7801 | #DIV/0! | 0 | 848.8073 | 537.2799 | 1.0064 | -0.002749 | #DIV/0! | #DIV/0! | #DIV/0! | 158051 | 1005-5 | 8 | 128 | 12.64
2020-11-09 | 15:28 | 2221 | 0.61358 | 7144.0469 | 2221 | 0 | 98.4585 | 120.8312 | 636.3765 | 100.6401 | 102.9085 | 556.0308 | 5.573 | 87.4229 | 5.7873 | #DIV/0! | 1.5534 | 96.1112 | 440.2997 | 116.4635 | 73.7596 | 43.192 | 1798.6249 | 23.1812 | 25.3739 | 90.0318 | 40.0279 | 49.991 | 90.355 | 89.8046 | 88.471 | 90.0027 | 80.0637 | 40.0842 | 94.5746 | 99.7592 | 90.6332 | 195.5547 | 84.5292 | 90.0798 | 0.0008103 | 90 | 0.8324 | -0.0006283 | #DIV/0! | #DIV/0! | 102.9091 | 104.0312 | 0 | 0 | 0 | 0 | 0 | 0 | 0 | 0 | 0 | 2.3402 | 3.7778 | 6.8791 | 5.15 | 5.2529 | 5.8456 | 0.94617 | 3.3318 | 5.5926 | 1 | 2.9245 | 7.8735 | 1.0919 | 0.2 | 46.8036 | 37.7784 | #DIV/0! | 0 | 846.857 | 540.8222 | 1.0064 | -0.002749 | #DIV/0! | #DIV/0! | #DIV/0! | 158051 | 1005-5 | 8 | 128 | 12.64
2020-11-09 | 15:28 | 2222 | 0.61386 | 7144.0469 | 2222 | 0 | 98.4586 | 120.8518 | 636.4891 | 100.6357 | 102.9145 | 556.5255 | 5.5802 | 87.4634 | 5.7871 | #DIV/0! | 1.5537 | 96.1169 | 440.1831 | 116.4843 | 73.8152 | 43.1923 | 1798.7771 | 23.1818 | 25.369 | 90.0314 | 40.0358 | 49.9898 | 90.3535 | 89.802 | 88.4679 | 90.0004 | 80.0564 | 40.0846 | 94.5749 | 99.7605 | 90.6328 | 195.5541 | 84.5699 | 90.0778 | 0.0008104 | 90 | 0.8324 | -0.0006283 | #DIV/0! | #DIV/0! | 102.9085 | 104.0315 | 0 | 0 | 0 | 0 | 0 | 0 | 0 | 0 | 0 | 2.3397 | 3.7776 | 6.8752 | 5.1503 | 5.2563 | 5.8449 | 0.94638 | 3.327 | 5.5924 | 1 | 2.9243 | 7.8727 | 1.0925 | 0.2 | 46.7942 | 37.7758 | #DIV/0! | 0 | 844.2108 | 540.7694 | 1.0064 | -0.002749 | #DIV/0! | #DIV/0! | #DIV/0! | 158051 | 1005-5 | 8 | 128 | 12.64
2020-11-09 | 15:28 | 2223 | 0.61414 | 7144.0474 | 2223 | 0 | 98.4582 | 120.8523 | 636.0892 | 100.5916 | 102.9091 | 556.8122 | 5.5883 | 87.4589 | 5.7865 | #DIV/0! | 1.5545 | 96.0827 | 440.4761 | 116.518 | 73.959 | 43.1902 | 1798.8595 | 23.1819 | 25.3621 | 90.0292 | 40.0288 | 49.9883 | 90.3529 | 89.7973 | 88.4715 | 90.0028 | 80.0559 | 40.0855 | 94.5758 | 99.7609 | 90.6329 | 195.5529 | 84.5657 | 90.0751 | 0.0008108 | 90 | 0.8324 | -0.0006283 | #DIV/0! | #DIV/0! | 102.9145 | 104.0388 | 0 | 0 | 0 | 0 | 0 | 0 | 0 | 0 | 0 | 2.3391 | 3.7772 | 6.8778 | 5.1487 | 5.2536 | 5.849 | 0.95191 | 3.3216 | 5.5921 | 1 | 2.9254 | 7.8723 | 1.0935 | 0.2 | 46.7818 | 37.7724 | #DIV/0! | 0 | 842.9809 | 546.4867 | 1.0064 | -0.002749 | #DIV/0! | #DIV/0! | #DIV/0! | 158051 | 1005-5 | 8 | 128 | 12.64
2020-11-09 | 15:28 | 2224 | 0.61441 | 7144.0479 | 2224 | 0 | 98.4582 | 120.8316 | 636.1716 | 100.5966 | 102.9142 | 557.1606 | 5.5972 | 87.4757 | 5.7858 | #DIV/0! | 1.5553 | 96.0882 | 440.5028 | 116.5784 | 73.9639 | 43.1886 | 1798.9195 | 23.1815 | 25.3577 | 90.0279 | 40.0021 | 49.988 | 90.3521 | 89.799 | 88.4733 | 90.0045 | 80.0557 | 40.0847 | 94.573 | 99.7596 | 90.6349 | 195.5517 | 84.5828 | 90.0755 | 0.0008111 | 90 | 0.8324 | -0.0006283 | #DIV/0! | #DIV/0! | 102.9091 | 104.0466 | 0 | 0 | 0 | 0 | 0 | 0 | 0 | 0 | 0 | 2.3385 | 3.7769 | 6.8756 | 5.1491 | 5.2524 | 5.8508 | 0.95783 | 3.319 | 5.5921 | 1 | 2.9254 | 7.8729 | 1.0938 | 0.2 | 46.7695 | 37.7688 | #DIV/0! | 0 | 844.2658 | 545.2556 | 1.0064 | -0.002749 | #DIV/0! | #DIV/0! | #DIV/0! | 158051 | 1005-5 | 8 | 128 | 12.64
2020-11-09 | 15:28 | 2225 | 0.61469 | 7144.0479 | 2224 | 0 | 98.4592 | 120.836 | 636.3158 | 100.5462 | 102.9202 | 557.3397 | 5.6044 | 87.4754 | 5.7882 | #DIV/0! | 1.5558 | 96.0717 | 440.8611 | 116.6281 | 74.0881 | 43.19 | 1798.9454 | 23.1812 | 25.3559 | 90.03 | 39.9864 | 49.9866 | 90.3504 | 89.8037 | 88.4684 | 90.0056 | 80.0541 | 40.0858 | 94.5692 | 99.7519 | 90.6345 | 195.5538 | 84.5813 | 90.077 | 0.0008111 | 90 | 0.8324 | -0.0006283 | #DIV/0! | #DIV/0! | 102.9142 | 104.0554 | 0 | 0 | 0 | 0 | 0 | 0 | 0 | 0 | 0 | 2.3381 | 3.7766 | 6.8717 | 5.1495 | 5.251 | 5.8485 | 0.96497 | 3.3202 | 5.5919 | 1 | 2.9245 | 7.8735 | 1.0946 | 0.2 | 46.7615 | 37.7657 | #DIV/0! | 0 | 848.5996 | 544.7306 | 1.0064 | -0.002749 | #DIV/0! | #DIV/0! | #DIV/0! | 158051 | 1005-5 | 8 | 128 | 12.64
2020-11-09 | 15:28 | 2226 | 0.61497 | 7144.0483 | 2226 | 0 | 98.4601 | 120.8263 | 636.6341 | 100.5091 | 102.9263 | 557.5264 | 5.6137 | 87.5053 | 5.7883 | #DIV/0! | 1.5559 | 96.0709 | 441.1081 | 116.6373 | 74.3074 | 43.1896 | 1798.9669 | 23.1813 | 25.3516 | 90.0306 | 39.9794 | 49.9863 | 90.3491 | 89.8067 | 88.4632 | 90.005 | 80.053 | 40.0856 | 94.5689 | 99.7428 | 90.6332 | 195.5588 | 84.6111 | 90.0779 | 0.0008112 | 90 | 0.8324 | -0.0006283 | #DIV/0! | #DIV/0! | 102.9202 | 104.0636 | 0 | 0 | 0 | 0 | 0 | 0 | 0 | 0 | 0 | 2.3376 | 3.7763 | 6.868 | 5.1484 | 5.2516 | 5.8466 | 0.97181 | 3.3227 | 5.5918 | 1 | 2.9242 | 7.8723 | 1.0949 | 0.2 | 46.7515 | 37.7631 | #DIV/0! | 0 | 850.8682 | 544.9716 | 1.0064 | -0.002749 | #DIV/0! | #DIV/0! | #DIV/0! | 158051 | 1005-5 | 8 | 128 | 12.64
2020-11-09 | 15:29 | 2227 | 0.61525 | 7144.0483 | 2227 | 0 | 98.4589 | 120.8276 | 636.534 | 100.4866 | 102.9381 | 557.4731 | 5.6221 | 87.5297 | 5.787 | #DIV/0! | 1.5559 | 96.0589 | 440.8715 | 116.6025 | 74.4899 | 43.1811 | 1798.9752 | 23.1843 | 25.3474 | 90.0307 | 39.9818 | 49.9882 | 90.3498 | 89.8067 | 88.461 | 90.0058 | 80.0494 | 40.0817 | 94.5709 | 99.7421 | 90.6347 | 195.5593 | 84.6362 | 90.0783 | 0.0008113 | 90 | 0.8324 | -0.0006283 | #DIV/0! | #DIV/0! | 102.9263 | 104.0737 | 0 | 0 | 0 | 0 | 0 | 0 | 0 | 0 | 0 | 2.3371 | 3.7761 | 6.8621 | 5.1485 | 5.251 | 5.8466 | 0.98016 | 3.3258 | 5.5926 | 1 | 2.9243 | 7.8706 | 1.0939 | 0.2 | 46.7426 | 37.7609 | #DIV/0! | 0 | 847.3331 | 543.8747 | 1.0064 | -0.002749 | #DIV/0! | #DIV/0! | #DIV/0! | 158051 | 1005-5 | 8 | 128 | 12.64
2020-11-09 | 15:29 | 2228 | 0.61553 | 7144.0488 | 2228 | 0 | 98.459 | 120.8157 | 636.7964 | 100.4757 | 102.9558 | 557.1894 | 5.6246 | 87.5699 | 5.7874 | #DIV/0! | 1.5558 | 96.0285 | 440.8633 | 116.607 | 74.4886 | 43.1781 | 1798.98 | 23.1852 | 25.3395 | 90.0284 | 39.9962 | 49.9875 | 90.3507 | 89.8096 | 88.4603 | 90.0069 | 80.046 | 40.0798 | 94.5729 | 99.7445 | 90.6334 | 195.5622 | 84.6763 | 90.0801 | 0.0008115 | 90 | 0.8324 | -0.0006283 | #DIV/0! | #DIV/0! | 102.9381 | 104.081 | 0 | 0 | 0 | 0 | 0 | 0 | 0 | 0 | 0 | 2.3365 | 3.7759 | 6.8506 | 5.1462 | 5.25 | 5.8497 | 0.98638 | 3.3276 | 5.5931 | 1 | 2.9255 | 7.8694 | 1.0941 | 0.2 | 46.73 | 37.7588 | #DIV/0! | 0 | 843.4126 | 543.2213 | 1.0064 | -0.002749 | #DIV/0! | #DIV/0! | #DIV/0! | 158051 | 1005-5 | 8 | 128 | 12.64
2020-11-09 | 15:29 | 2229 | 0.6158 | 7144.0488 | 2229 | 0 | 98.4575 | 120.8419 | 636.6474 | 100.4571 | 102.9639 | 557.2736 | 5.6266 | 87.5817 | 5.7854 | #DIV/0! | 1.5555 | 96.0276 | 440.8123 | 116.6064 | 74.879 | 43.18 | 1798.989 | 23.1819 | 25.3352 | 90.0274 | 40.0081 | 49.9898 | 90.3477 | 89.8135 | 88.4622 | 90.0102 | 80.0499 | 40.0805 | 94.5716 | 99.7401 | 90.6317 | 195.567 | 84.689 | 90.0806 | 0.0008118 | 90 | 0.8324 | -0.0006283 | #DIV/0! | #DIV/0! | 102.9558 | 104.0836 | 0 | 0 | 0 | 0 | 0 | 0 | 0 | 0 | 0 | 2.3359 | 3.7757 | 6.8436 | 5.1458 | 5.2472 | 5.8516 | 0.98912 | 3.3273 | 5.5929 | 1 | 2.9257 | 7.8681 | 1.093 | 0.2 | 46.7172 | 37.757 | #DIV/0! | 0 | 845.132 | 542.8335 | 1.0064 | -0.002749 | #DIV/0! | #DIV/0! | #DIV/0! | 158051 | 1005-5 | 8 | 128 | 12.64
2020-11-09 | 15:29 | 2230 | 0.61608 | 7144.0493 | 2230 | 0 | 98.4576 | 120.8273 | 636.5644 | 100.4505 | 102.9845 | 557.3013 | 5.6317 | 87.6013 | 5.7826 | #DIV/0! | 1.555 | 96.0665 | 440.7354 | 116.5562 | 75.0122 | 43.1736 | 1798.9942 | 23.1848 | 25.3277 | 90.0259 | 39.9962 | 49.9877 | 90.3473 | 89.8169 | 88.4673 | 90.0126 | 80.0423 | 40.0805 | 94.5755 | 99.7405 | 90.6292 | 195.5687 | 84.7101 | 90.0821 | 0.0008121 | 90 | 0.8324 | -0.0006283 | #DIV/0! | #DIV/0! | 102.9639 | 104.0841 | 0 | 0 | 0 | 0 | 0 | 0 | 0 | 0 | 0 | 2.3351 | 3.7756 | 6.8323 | 5.1482 | 5.2449 | 5.8539 | 0.99021 | 3.3268 | 5.5927 | 1 | 2.9269 | 7.8663 | 1.094 | 0.2 | 46.7029 | 37.7555 | #DIV/0! | 0 | 846.2523 | 538.9621 | 1.0064 | -0.002749 | #DIV/0! | #DIV/0! | #DIV/0! | 158051 | 1005-5 | 8 | 128 | 12.64
2020-11-09 | 15:29 | 2231 | 0.61636 | 7144.0498 | 2231 | 0 | 98.4576 | 120.8091 | 636.7941 | 100.4505 | 102.9939 | 556.7756 | 5.6297 | 87.6058 | 5.7847 | #DIV/0! | 1.5543 | 96.0843 | 441.1565 | 116.5033 | 74.8611 | 43.1678 | 1798.9963 | 23.1841 | 25.3179 | 90.0308 | 39.9816 | 49.9891 | 90.3492 | 89.8168 | 88.4629 | 90.0111 | 80.0404 | 40.0773 | 94.5747 | 99.7416 | 90.6305 | 195.5735 | 84.7134 | 90.083 | 0.0008123 | 90 | 0.8324 | -0.0006283 | #DIV/0! | #DIV/0! | 102.9845 | 104.0893 | 0 | 0 | 0 | 0 | 0 | 0 | 0 | 0 | 0 | 2.3346 | 3.7754 | 6.8261 | 5.1497 | 5.246 | 5.8468 | 0.995 | 3.3285 | 5.5934 | 1 | 2.9292 | 7.8651 | 1.0934 | 0.2 | 46.6912 | 37.7544 | #DIV/0! | 0 | 848.231 | 540.2728 | 1.0064 | -0.002749 | #DIV/0! | #DIV/0! | #DIV/0! | 158051 | 1005-5 | 8 | 128 | 12.64
2020-11-09 | 15:29 | 2232 | 0.61664 | 7144.0498 | 2232 | 0 | 98.4577 | 120.801 | 636.5111 | 100.4383 | 103.009 | 556.6212 | 5.6301 | 87.5987 | 5.781 | #DIV/0! | 1.5535 | 96.1065 | 440.716 | 116.4415 | 74.7337 | 43.1673 | 1798.9918 | 23.183 | 25.3161 | 90.0325 | 40.0098 | 49.9887 | 90.3455 | 89.8186 | 88.46 | 90.0066 | 80.041 | 40.0783 | 94.572 | 99.7356 | 90.6299 | 195.5732 | 84.7082 | 90.0821 | 0.0008124 | 90 | 0.8324 | -0.0006283 | #DIV/0! | #DIV/0! | 102.9939 | 104.0873 | 0 | 0 | 0 | 0 | 0 | 0 | 0 | 0 | 0 | 2.3339 | 3.7754 | 6.8165 | 5.1518 | 5.25 | 5.8433 | 0.99423 | 3.3291 | 5.5932 | 1 | 2.9286 | 7.8633 | 1.0937 | 0.2 | 46.6789 | 37.7537 | #DIV/0! | 0 | 848.1983 | 538.925 | 1.0064 | -0.002749 | #DIV/0! | #DIV/0! | #DIV/0! | 158051 | 1005-5 | 8 | 128 | 12.64
2020-11-09 | 15:29 | 2233 | 0.61691 | 7144.0503 | 2233 | 0 | 98.4558 | 120.8138 | 636.2866 | 100.4723 | 103.0126 | 556.3136 | 5.6276 | 87.5626 | 5.7791 | #DIV/0! | 1.5525 | 96.0981 | 440.463 | 116.3844 | 74.3281 | 43.1708 | 1798.9895 | 23.1859 | 25.3161 | 90.0324 | 40.0216 | 49.9901 | 90.3447 | 89.8167 | 88.4601 | 90.0067 | 80.0456 | 40.0779 | 94.5711 | 99.7379 | 90.6295 | 195.5698 | 84.673 | 90.0807 | 0.0008124 | 90 | 0.8324 | -0.0006283 | #DIV/0! | #DIV/0! | 103.009 | 104.0878 | 0 | 0 | 0 | 0 | 0 | 0 | 0 | 0 | 0 | 2.3334 | 3.7753 | 6.8116 | 5.1528 | 5.2507 | 5.8439 | 0.99541 | 3.3264 | 5.593 | 1 | 2.9273 | 7.8622 | 1.0927 | 0.2 | 46.6687 | 37.7532 | #DIV/0! | 0 | 848.1411 | 538.0109 | 1.0064 | -0.002749 | #DIV/0! | #DIV/0! | #DIV/0! | 158051 | 1005-5 | 8 | 128 | 12.64
2020-11-09 | 15:29 | 2234 | 0.61719 | 7144.0503 | 2234 | 0 | 98.4557 | 120.8286 | 636.4277 | 100.5172 | 103.0215 | 555.9456 | 5.6224 | 87.5548 | 5.7798 | #DIV/0! | 1.5513 | 96.1024 | 440.2871 | 116.3345 | 74.4139 | 43.1693 | 1798.986 | 23.1875 | 25.3193 | 90.0349 | 40.0169 | 49.9915 | 90.3431 | 89.8152 | 88.4579 | 90.0099 | 80.0418 | 40.0756 | 94.5728 | 99.7369 | 90.6313 | 195.5628 | 84.6649 | 90.0791 | 0.0008123 | 90 | 0.8324 | -0.0006283 | #DIV/0! | #DIV/0! | 103.0126 | 104.0834 | 0 | 0 | 0 | 0 | 0 | 0 | 0 | 0 | 0 | 2.333 | 3.7753 | 6.808 | 5.1528 | 5.2468 | 5.8406 | 0.99284 | 3.3235 | 5.5938 | 1 | 2.924 | 7.862 | 1.0921 | 0.2 | 46.6604 | 37.753 | #DIV/0! | 0 | 848.7662 | 541.0423 | 1.0064 | -0.002749 | #DIV/0! | #DIV/0! | #DIV/0! | 158051 | 1005-5 | 8 | 128 | 12.64
2020-11-09 | 15:29 | 2235 | 0.61747 | 7144.0508 | 2235 | 0 | 98.4556 | 120.8368 | 636.4667 | 100.4989 | 103.0366 | 556.0688 | 5.6157 | 87.5496 | 5.7813 | #DIV/0! | 1.5502 | 96.1154 | 440.0194 | 116.3174 | 74.5333 | 43.166 | 1798.9883 | 23.1883 | 25.3132 | 90.0387 | 40.0048 | 49.9942 | 90.3415 | 89.8145 | 88.4585 | 90.0088 | 80.0327 | 40.0786 | 94.5734 | 99.7368 | 90.6327 | 195.5618 | 84.6589 | 90.078 | 0.0008121 | 90 | 0.8324 | -0.0006283 | #DIV/0! | #DIV/0! | 103.0215 | 104.0781 | 0 | 0 | 0 | 0 | 0 | 0 | 0 | 0 | 0 | 2.3328 | 3.7753 | 6.7977 | 5.1543 | 5.2485 | 5.8332 | 0.98951 | 3.3216 | 5.5929 | 1 | 2.9246 | 7.8621 | 1.0902 | 0.2 | 46.6551 | 37.7529 | #DIV/0! | 0 | 849.9597 | 544.0968 | 1.0064 | -0.002749 | #DIV/0! | #DIV/0! | #DIV/0! | 158051 | 1005-5 | 8 | 128 | 12.64
2020-11-09 | 15:29 | 2236 | 0.61774 | 7144.0508 | 2236 | 0 | 98.4565 | 120.8349 | 636.6566 | 100.517 | 103.0469 | 556.1745 | 5.6106 | 87.5228 | 5.782 | #DIV/0! | 1.5492 | 96.0967 | 440.1166 | 116.304 | 74.4169 | 43.1625 | 1798.9874 | 23.1884 | 25.3026 | 90.0382 | 39.9947 | 49.9955 | 90.3397 | 89.8129 | 88.4609 | 90.0107 | 80.0299 | 40.0799 | 94.5744 | 99.7365 | 90.6323 | 195.5613 | 84.6319 | 90.0763 | 0.000812 | 90 | 0.8324 | -0.0006283 | #DIV/0! | #DIV/0! | 103.0366 | 104.0713 | 0 | 0 | 0 | 0 | 0 | 0 | 0 | 0 | 0 | 2.3323 | 3.7753 | 6.7906 | 5.1538 | 5.2465 | 5.834 | 0.98503 | 3.322 | 5.5925 | 1 | 2.9272 | 7.8623 | 1.0896 | 0.2 | 46.6468 | 37.7526 | #DIV/0! | 0 | 851.0229 | 546.5994 | 1.0064 | -0.002749 | #DIV/0! | #DIV/0! | #DIV/0! | 158051 | 1005-5 | 8 | 128 | 12.64
2020-11-09 | 15:29 | 2237 | 0.61803 | 7144.0513 | 2237 | 0 | 98.4575 | 120.8518 | 636.3451 | 100.5271 | 103.0536 | 556.3253 | 5.6066 | 87.5171 | 5.7793 | #DIV/0! | 1.5486 | 96.0791 | 439.6677 | 116.2952 | 74.2747 | 43.1568 | 1798.9878 | 23.1882 | 25.2987 | 90.0368 | 39.9948 | 49.9963 | 90.336 | 89.812 | 88.4615 | 90.0114 | 80.0337 | 40.0805 | 94.5763 | 99.7339 | 90.6326 | 195.5594 | 84.6274 | 90.074 | 0.0008119 | 90 | 0.8324 | -0.0006283 | #DIV/0! | #DIV/0! | 103.0469 | 104.0672 | 0 | 0 | 0 | 0 | 0 | 0 | 0 | 0 | 0 | 2.332 | 3.7752 | 6.7859 | 5.1531 | 5.2459 | 5.8359 | 0.98247 | 3.3228 | 5.5922 | 1 | 2.928 | 7.8623 | 1.0889 | 0.2 | 46.6391 | 37.7519 | #DIV/0! | 0 | 852.5533 | 546.8302 | 1.0064 | -0.002749 | #DIV/0! | #DIV/0! | #DIV/0! | 158051 | 1005-5 | 8 | 128 | 12.64
2020-11-09 | 15:29 | 2238 | 0.6183 | 7144.0518 | 2238 | 0 | 98.4576 | 120.8153 | 636.1265 | 100.5259 | 103.06 | 555.6527 | 5.5999 | 87.5137 | 5.7793 | #DIV/0! | 1.548 | 96.0612 | 439.6066 | 116.2753 | 74.2801 | 43.1497 | 1798.9854 | 23.1907 | 25.2979 | 90.0344 | 40.0052 | 49.9946 | 90.3343 | 89.8129 | 88.4577 | 90.0105 | 80.0326 | 40.0794 | 94.5763 | 99.7372 | 90.6364 | 195.5635 | 84.624 | 90.0736 | 0.0008117 | 90 | 0.8324 | -0.0006283 | #DIV/0! | #DIV/0! | 103.0536 | 104.0642 | 0 | 0 | 0 | 0 | 0 | 0 | 0 | 0 | 0 | 2.3317 | 3.7751 | 6.7812 | 5.1524 | 5.2464 | 5.8396 | 0.98079 | 3.3231 | 5.5923 | 1 | 2.9264 | 7.8628 | 1.0898 | 0.2 | 46.6334 | 37.7509 | #DIV/0! | 0 | 853.09 | 546.0884 | 1.0064 | -0.002749 | #DIV/0! | #DIV/0! | #DIV/0! | 158051 | 1005-5 | 8 | 128 | 12.64
2020-11-09 | 15:29 | 2239 | 0.61858 | 7144.0518 | 2239 | 0 | 98.4563 | 120.8346 | 636.7391 | 100.5345 | 103.0649 | 556.2944 | 5.5922 | 87.5392 | 5.782 | #DIV/0! | 1.5477 | 96.058 | 440.0469 | 116.2618 | 74.293 | 43.1499 | 1798.9881 | 23.1944 | 25.3024 | 90.0328 | 40.0046 | 49.9931 | 90.3328 | 89.8117 | 88.4572 | 90.0097 | 80.0212 | 40.0801 | 94.5761 | 99.7351 | 90.6392 | 195.5735 | 84.6482 | 90.0723 | 0.0008116 | 90 | 0.8324 | -0.0006283 | #DIV/0! | #DIV/0! | 103.06 | 104.0576 | 0 | 0 | 0 | 0 | 0 | 0 | 0 | 0 | 0 | 2.3313 | 3.775 | 6.7777 | 5.1524 | 5.2474 | 5.8425 | 0.97629 | 3.3219 | 5.5922 | 1 | 2.9237 | 7.8633 | 1.0909 | 0.2 | 46.6252 | 37.7496 | #DIV/0! | 0 | 853.664 | 546.871 | 1.0064 | -0.002749 | #DIV/0! | #DIV/0! | #DIV/0! | 158051 | 1005-5 | 8 | 128 | 12.64
2020-11-09 | 15:29 | 2240 | 0.61886 | 7144.0522 | 2240 | 0 | 98.4564 | 120.8617 | 636.7528 | 100.5789 | 103.0732 | 556.2189 | 5.5878 | 87.5435 | 5.7813 | #DIV/0! | 1.5477 | 96.0634 | 439.8951 | 116.275 | 74.4989 | 43.1498 | 1798.993 | 23.1947 | 25.3039 | 90.0327 | 39.9941 | 49.9914 | 90.3324 | 89.8092 | 88.4618 | 90.0072 | 80.0187 | 40.0778 | 94.5795 | 99.7323 | 90.6424 | 195.5791 | 84.6529 | 90.0708 | 0.0008117 | 90 | 0.8324 | -0.0006283 | #DIV/0! | #DIV/0! | 103.0649 | 104.0485 | 0 | 0 | 0 | 0 | 0 | 0 | 0 | 0 | 0 | 2.3308 | 3.7748 | 6.7729 | 5.1524 | 5.2493 | 5.8428 | 0.96948 | 3.322 | 5.5925 | 1 | 2.9211 | 7.8629 | 1.0918 | 0.2 | 46.6161 | 37.7478 | #DIV/0! | 0 | 852.4646 | 544.6199 | 1.0064 | -0.002749 | #DIV/0! | #DIV/0! | #DIV/0! | 158051 | 1005-5 | 8 | 128 | 12.64
2020-11-09 | 15:29 | 2241 | 0.61914 | 7144.0522 | 2241 | 0 | 98.4564 | 120.8678 | 636.8384 | 100.6431 | 103.0765 | 556.764 | 5.5854 | 87.5412 | 5.7812 | #DIV/0! | 1.5479 | 96.0341 | 439.9044 | 116.245 | 74.8217 | 43.1481 | 1798.9887 | 23.1962 | 25.2935 | 90.0338 | 39.9808 | 49.9933 | 90.3314 | 89.8094 | 88.4616 | 90.0087 | 80.0209 | 40.0758 | 94.5801 | 99.7317 | 90.6424 | 195.5828 | 84.6506 | 90.0704 | 0.0008119 | 90 | 0.8324 | -0.0006283 | #DIV/0! | #DIV/0! | 103.0732 | 104.0441 | 0 | 0 | 0 | 0 | 0 | 0 | 0 | 0 | 0 | 2.3302 | 3.7746 | 6.7691 | 5.1513 | 5.2485 | 5.841 | 0.96614 | 3.3238 | 5.593 | 1 | 2.9234 | 7.8631 | 1.0909 | 0.2 | 46.6042 | 37.7457 | #DIV/0! | 0 | 851.666 | 542.9465 | 1.0064 | -0.002749 | #DIV/0! | #DIV/0! | #DIV/0! | 158051 | 1005-5 | 8 | 128 | 12.64
2020-11-09 | 15:29 | 2242 | 0.61941 | 7144.0527 | 2242 | 0 | 98.4553 | 120.8501 | 636.2695 | 100.6775 | 103.0709 | 556.3525 | 5.5849 | 87.517 | 5.7795 | #DIV/0! | 1.5482 | 96.0403 | 439.6256 | 116.2441 | 74.9694 | 43.1484 | 1798.9902 | 23.1977 | 25.2875 | 90.034 | 39.9706 | 49.9933 | 90.3285 | 89.811 | 88.4546 | 90.0118 | 80.0273 | 40.0777 | 94.58 | 99.7254 | 90.6411 | 195.5889 | 84.6273 | 90.0697 | 0.0008119 | 90 | 0.8324 | -0.0006283 | #DIV/0! | #DIV/0! | 103.0765 | 104.0418 | 0 | 0 | 0 | 0 | 0 | 0 | 0 | 0 | 0 | 2.3297 | 3.7743 | 6.7714 | 5.1508 | 5.2458 | 5.8405 | 0.96436 | 3.3274 | 5.5925 | 1 | 2.9247 | 7.8632 | 1.0907 | 0.2 | 46.5946 | 37.7432 | #DIV/0! | 0 | 850.7746 | 542.0921 | 1.0064 | -0.002749 | #DIV/0! | #DIV/0! | #DIV/0! | 158051 | 1005-5 | 8 | 128 | 12.64
2020-11-09 | 15:29 | 2243 | 0.61969 | 7144.0527 | 2243 | 0 | 98.4551 | 120.8504 | 636.3721 | 100.6906 | 103.0615 | 556.4036 | 5.6002 | 87.4939 | 5.7796 | #DIV/0! | 1.5487 | 96.0353 | 439.772 | 116.2677 | 74.8531 | 43.1477 | 1798.7095 | 23.1974 | 25.2829 | 90.0342 | 39.967 | 49.9923 | 90.3299 | 89.8139 | 88.4491 | 90.0146 | 80.0223 | 40.0791 | 94.5789 | 99.7276 | 90.6402 | 195.5937 | 84.6041 | 90.0719 | 0.0008118 | 90 | 0.8324 | -0.0006283 | #DIV/0! | #DIV/0! | 103.0709 | 104.0402 | 0 | 0 | 0 | 0 | 0 | 0 | 0 | 0 | 0 | 2.3293 | 3.7741 | 6.778 | 5.1508 | 5.2432 | 5.8402 | 0.96317 | 3.3322 | 5.5921 | 1 | 2.9251 | 7.8628 | 1.0913 | 0.2 | 46.5865 | 37.7405 | #DIV/0! | 0 | 850.2209 | 542.8546 | 1.0064 | -0.002749 | #DIV/0! | #DIV/0! | #DIV/0! | 158051 | 1005-5 | 8 | 128 | 12.64
2020-11-09 | 15:29 | 2244 | 0.61997 | 7144.0532 | 2244 | 0 | 98.4551 | 120.8685 | 636.7458 | 100.7297 | 103.0457 | 556.1103 | 5.601 | 87.5198 | 5.7795 | #DIV/0! | 1.5491 | 96.0502 | 440.1398 | 116.2688 | 74.9104 | 43.1472 | 1798.8243 | 23.1967 | 25.276 | 90.0367 | 39.9812 | 49.9914 | 90.3338 | 89.8134 | 88.4524 | 90.0148 | 80.0195 | 40.0799 | 94.5792 | 99.7269 | 90.6431 | 195.5979 | 84.63 | 90.0736 | 0.0008116 | 90 | 0.8324 | -0.0006283 | #DIV/0! | #DIV/0! | 103.0615 | 104.0552 | 0 | 0 | 0 | 0 | 0 | 0 | 0 | 0 | 0 | 2.329 | 3.7738 | 6.7871 | 5.1513 | 5.2428 | 5.8365 | 0.975 | 3.3361 | 5.5918 | 1 | 2.9263 | 7.8621 | 1.0919 | 0.2 | 46.5809 | 37.7378 | #DIV/0! | 0 | 847.2005 | 540.2744 | 1.0064 | -0.002749 | #DIV/0! | #DIV/0! | #DIV/0! | 158051 | 1005-5 | 8 | 128 | 12.64
2020-11-09 | 15:29 | 2245 | 0.62025 | 7144.0537 | 2245 | 0 | 98.4558 | 120.8635 | 636.7429 | 100.7022 | 103.0279 | 556.7478 | 5.6112 | 87.5689 | 5.7771 | #DIV/0! | 1.5495 | 96.0818 | 439.9494 | 116.2437 | 74.618 | 43.1417 | 1798.8937 | 23.195 | 25.2793 | 90.0399 | 40.0015 | 49.9916 | 90.3337 | 89.8208 | 88.4545 | 90.0126 | 80.0175 | 40.0815 | 94.5788 | 99.7239 | 90.6447 | 195.5973 | 84.6804 | 90.0773 | 0.0008115 | 90 | 0.8324 | -0.0006283 | #DIV/0! | #DIV/0! | 103.0457 | 104.0562 | 0 | 0 | 0 | 0 | 0 | 0 | 0 | 0 | 0 | 2.3287 | 3.7735 | 6.7986 | 5.1539 | 5.2446 | 5.8313 | 0.97624 | 3.3373 | 5.5913 | 1 | 2.924 | 7.8601 | 1.0918 | 0.2 | 46.5742 | 37.7352 | #DIV/0! | 0 | 843.628 | 536.6379 | 1.0064 | -0.002749 | #DIV/0! | #DIV/0! | #DIV/0! | 158051 | 1005-5 | 8 | 128 | 12.64
2020-11-09 | 15:29 | 2246 | 0.62053 | 7144.0537 | 2246 | 0 | 98.455 | 120.827 | 636.2161 | 100.6638 | 103.0137 | 556.898 | 5.6153 | 87.5745 | 5.7754 | #DIV/0! | 1.5498 | 96.1028 | 439.6485 | 116.2109 | 74.1351 | 43.1368 | 1798.9368 | 23.1962 | 25.2585 | 90.0411 | 40.0032 | 49.9894 | 90.3338 | 89.8244 | 88.4579 | 90.0126 | 80.0147 | 40.0784 | 94.5819 | 99.726 | 90.6403 | 195.5997 | 84.6868 | 90.0791 | 0.0008118 | 90 | 0.8324 | -0.0006283 | #DIV/0! | #DIV/0! | 103.0279 | 104.067 | 0 | 0 | 0 | 0 | 0 | 0 | 0 | 0 | 0 | 2.3281 | 3.7733 | 6.8077 | 5.1559 | 5.2455 | 5.8281 | 0.98502 | 3.3369 | 5.592 | 1 | 2.9309 | 7.858 | 1.0933 | 0.2 | 46.5611 | 37.7326 | #DIV/0! | 0 | 843.9032 | 535.0243 | 1.0064 | -0.002749 | #DIV/0! | #DIV/0! | #DIV/0! | 158051 | 1005-5 | 8 | 128 | 12.64
2020-11-09 | 15:29 | 2247 | 0.6208 | 7144.0542 | 2247 | 0 | 98.4547 | 120.8381 | 636.1315 | 100.6448 | 102.9967 | 556.9628 | 5.622 | 87.5579 | 5.7744 | #DIV/0! | 1.5499 | 96.1319 | 439.7163 | 116.2301 | 74.1111 | 43.1358 | 1798.847 | 23.1978 | 25.2613 | 90.0377 | 39.9949 | 49.9908 | 90.3345 | 89.8266 | 88.4541 | 90.0174 | 80.0135 | 40.0794 | 94.582 | 99.723 | 90.6316 | 195.5999 | 84.6707 | 90.0805 | 0.0008122 | 90 | 0.8324 | -0.0006283 | #DIV/0! | #DIV/0! | 103.0137 | 104.0703 | 0 | 0 | 0 | 0 | 0 | 0 | 0 | 0 | 0 | 2.3273 | 3.773 | 6.8189 | 5.1587 | 5.2405 | 5.8342 | 0.98822 | 3.3371 | 5.5917 | 1 | 2.929 | 7.855 | 1.0925 | 0.2 | 46.5458 | 37.7304 | #DIV/0! | 0 | 844.5777 | 534.2006 | 1.0064 | -0.002749 | #DIV/0! | #DIV/0! | #DIV/0! | 158051 | 1005-5 | 8 | 128 | 12.64
2020-11-09 | 15:29 | 2248 | 0.62108 | 7144.0542 | 2248 | 0 | 98.4537 | 120.862 | 636.1516 | 100.595 | 102.9823 | 557.2952 | 5.6329 | 87.6081 | 5.7736 | #DIV/0! | 1.5499 | 96.1375 | 440.0307 | 116.2621 | 73.9125 | 43.1403 | 1798.9092 | 23.199 | 25.2689 | 90.0372 | 39.9925 | 49.9942 | 90.3344 | 89.8297 | 88.4558 | 90.0172 | 80.0127 | 40.0811 | 94.5821 | 99.7211 | 90.6275 | 195.5979 | 84.7213 | 90.0821 | 0.0008122 | 90 | 0.8324 | -0.0006283 | #DIV/0! | #DIV/0! | 102.9967 | 104.0767 | 0 | 0 | 0 | 0 | 0 | 0 | 0 | 0 | 0 | 2.3268 | 3.7728 | 6.8286 | 5.1597 | 5.2406 | 5.835 | 0.9937 | 3.3381 | 5.5911 | 1 | 2.924 | 7.8531 | 1.0907 | 0.2 | 46.536 | 37.7284 | #DIV/0! | 0 | 846.3035 | 540.6598 | 1.0064 | -0.002749 | #DIV/0! | #DIV/0! | #DIV/0! | 158051 | 1005-5 | 8 | 128 | 12.64
2020-11-09 | 15:29 | 2249 | 0.62136 | 7144.0547 | 2249 | 0 | 98.4531 | 120.8696 | 636.3332 | 100.5833 | 102.9692 | 557.3093 | 5.6306 | 87.6569 | 5.7748 | #DIV/0! | 1.5497 | 96.128 | 439.9093 | 116.305 | 73.8668 | 43.1417 | 1798.942 | 23.2 | 25.267 | 90.0373 | 39.9893 | 49.9986 | 90.3348 | 89.8335 | 88.4592 | 90.0169 | 80.0114 | 40.0812 | 94.585 | 99.7204 | 90.6243 | 195.5907 | 84.7695 | 90.0841 | 0.0008121 | 90 | 0.8324 | -0.0006283 | #DIV/0! | #DIV/0! | 102.9823 | 104.0866 | 0 | 0 | 0 | 0 | 0 | 0 | 0 | 0 | 0 | 2.3263 | 3.7727 | 6.8374 | 5.1596 | 5.2409 | 5.8353 | 1.002 | 3.3394 | 5.5911 | 1 | 2.9234 | 7.8514 | 1.0875 | 0.2 | 46.5268 | 37.7267 | #DIV/0! | 0 | 848.2788 | 542.969 | 1.0064 | -0.002749 | #DIV/0! | #DIV/0! | #DIV/0! | 158051 | 1005-5 | 8 | 128 | 12.64
2020-11-09 | 15:29 | 2250 | 0.62164 | 7144.0547 | 2250 | 0 | 98.4529 | 120.8181 | 636.4065 | 100.5501 | 102.9598 | 557.7186 | 5.623 | 87.6956 | 5.7744 | #DIV/0! | 1.5494 | 96.0988 | 439.9102 | 116.3498 | 73.8746 | 43.1414 | 1798.9629 | 23.1999 | 25.2655 | 90.0379 | 39.982 | 49.9995 | 90.3356 | 89.8355 | 88.4591 | 90.0171 | 80.0032 | 40.0815 | 94.5868 | 99.7162 | 90.6206 | 195.5859 | 84.8084 | 90.0855 | 0.0008126 | 90 | 0.8324 | -0.0006283 | #DIV/0! | #DIV/0! | 102.9692 | 104.0836 | 0 | 0 | 0 | 0 | 0 | 0 | 0 | 0 | 0 | 2.3255 | 3.7725 | 6.844 | 5.159 | 5.2408 | 5.8337 | 1.0005 | 3.3414 | 5.5909 | 1 | 2.9228 | 7.8495 | 1.0871 | 0.2 | 46.5097 | 37.7252 | #DIV/0! | 0 | 850.1774 | 542.6378 | 1.0064 | -0.002749 | #DIV/0! | #DIV/0! | #DIV/0! | 158051 | 1005-5 | 8 | 128 | 12.64
2020-11-09 | 15:29 | 2251 | 0.62191 | 7144.0552 | 2251 | 0 | 98.4536 | 120.8007 | 635.9437 | 100.5581 | 102.9515 | 557.1104 | 5.6182 | 87.7193 | 5.7712 | #DIV/0! | 1.5491 | 96.0777 | 439.6215 | 116.3568 | 73.9585 | 43.1414 | 1798.9773 | 23.1988 | 25.267 | 90.0378 | 39.9828 | 50.0007 | 90.3364 | 89.8371 | 88.4552 | 90.0176 | 79.9976 | 40.0814 | 94.5881 | 99.7127 | 90.62 | 195.5853 | 84.8337 | 90.0868 | 0.0008131 | 90 | 0.8324 | -0.0006283 | #DIV/0! | #DIV/0! | 102.9598 | 104.0759 | 0 | 0 | 0 | 0 | 0 | 0 | 0 | 0 | 0 | 2.3246 | 3.7724 | 6.8491 | 5.157 | 5.2403 | 5.8342 | 0.99531 | 3.3445 | 5.5909 | 1 | 2.9209 | 7.8474 | 1.0863 | 0.2 | 46.4925 | 37.7237 | #DIV/0! | 0 | 850.6416 | 541.3995 | 1.0064 | -0.002749 | #DIV/0! | #DIV/0! | #DIV/0! | 158051 | 1005-5 | 8 | 128 | 12.64
2020-11-09 | 15:29 | 2252 | 0.62219 | 7144.0557 | 2252 | 0 | 98.4545 | 120.8052 | 635.9853 | 100.5804 | 102.9436 | 557.2163 | 5.6006 | 87.7588 | 5.7708 | #DIV/0! | 1.5487 | 96.0568 | 439.6735 | 116.3636 | 73.9052 | 43.1419 | 1798.9902 | 23.199 | 25.2703 | 90.0361 | 39.9995 | 50.0032 | 90.3385 | 89.8399 | 88.455 | 90.0186 | 80.002 | 40.0805 | 94.5893 | 99.7144 | 90.619 | 195.5842 | 84.8734 | 90.0892 | 0.0008134 | 90 | 0.8324 | -0.0006283 | #DIV/0! | #DIV/0! | 102.9515 | 104.0717 | 0 | 0 | 0 | 0 | 0 | 0 | 0 | 0 | 0 | 2.3238 | 3.7722 | 6.8543 | 5.1556 | 5.2395 | 5.8359 | 0.99282 | 3.346 | 5.5909 | 1 | 2.9184 | 7.8456 | 1.085 | 0.2 | 46.4761 | 37.7224 | #DIV/0! | 0 | 849.0518 | 541.1138 | 1.0064 | -0.002749 | #DIV/0! | #DIV/0! | #DIV/0! | 158051 | 1005-5 | 8 | 128 | 12.64
2020-11-09 | 15:29 | 2253 | 0.62247 | 7144.0557 | 2253 | 0 | 98.4562 | 120.7913 | 635.7425 | 100.5966 | 102.9323 | 556.6965 | 5.5901 | 87.7295 | 5.7707 | #DIV/0! | 1.5483 | 96.0114 | 439.6365 | 116.3838 | 73.6063 | 43.143 | 1798.9906 | 23.1996 | 25.2659 | 90.0327 | 40.0046 | 50.003 | 90.3407 | 89.8408 | 88.4578 | 90.0191 | 80.0068 | 40.0748 | 94.5879 | 99.7117 | 90.6203 | 195.5815 | 84.8441 | 90.0908 | 0.0008137 | 90 | 0.8324 | -0.0006283 | #DIV/0! | #DIV/0! | 102.9436 | 104.0551 | 0 | 0 | 0 | 0 | 0 | 0 | 0 | 0 | 0 | 2.323 | 3.7721 | 6.8623 | 5.1534 | 5.2389 | 5.8415 | 0.98069 | 3.3453 | 5.5922 | 1 | 2.9183 | 7.8438 | 1.0847 | 0.2 | 46.4605 | 37.7212 | #DIV/0! | 0 | 846.3816 | 539.7767 | 1.0064 | -0.002749 | #DIV/0! | #DIV/0! | #DIV/0! | 158051 | 1005-5 | 8 | 128 | 12.64
2020-11-09 | 15:29 | 2254 | 0.62275 | 7144.0562 | 2253 | 0 | 98.4588 | 120.811 | 635.8034 | 100.5537 | 102.918 | 556.6312 | 5.5824 | 87.7226 | 5.77 | #DIV/0! | 1.5479 | 96.0165 | 439.7761 | 116.3928 | 73.5056 | 43.1444 | 1798.9903 | 23.1995 | 25.2629 | 90.0337 | 40 | 50.0017 | 90.3431 | 89.8395 | 88.4622 | 90.0193 | 80.0069 | 40.0753 | 94.5865 | 99.7077 | 90.6221 | 195.5763 | 84.8377 | 90.0913 | 0.0008139 | 90 | 0.8324 | -0.0006283 | #DIV/0! | #DIV/0! | 102.9323 | 104.0463 | 0 | 0 | 0 | 0 | 0 | 0 | 0 | 0 | 0 | 2.3222 | 3.772 | 6.8718 | 5.1533 | 5.2388 | 5.8409 | 0.97407 | 3.3449 | 5.5922 | 1 | 2.9185 | 7.8414 | 1.0856 | 0.2 | 46.4448 | 37.7199 | #DIV/0! | 0 | 848.9021 | 539.6184 | 1.0064 | -0.002749 | #DIV/0! | #DIV/0! | #DIV/0! | 158051 | 1005-5 | 8 | 128 | 12.64
2020-11-09 | 15:29 | 2255 | 0.62303 | 7144.0562 | 2255 | 0 | 98.4584 | 120.8116 | 635.6298 | 100.538 | 102.9032 | 556.6049 | 5.5806 | 87.7045 | 5.7695 | #DIV/0! | 1.5475 | 96.0302 | 439.6315 | 116.384 | 73.5865 | 43.1445 | 1798.9839 | 23.2012 | 25.2595 | 90.0316 | 40.0052 | 49.9981 | 90.3415 | 89.8404 | 88.4673 | 90.0161 | 80.0054 | 40.0794 | 94.585 | 99.6986 | 90.6237 | 195.574 | 84.8197 | 90.091 | 0.0008137 | 90 | 0.8324 | -0.0006283 | #DIV/0! | #DIV/0! | 102.918 | 104.0412 | 0 | 0 | 0 | 0 | 0 | 0 | 0 | 0 | 0 | 2.3218 | 3.7719 | 6.8815 | 5.1539 | 5.2413 | 5.8432 | 0.97019 | 3.3447 | 5.5911 | 1 | 2.9184 | 7.8397 | 1.0876 | 0.2 | 46.4364 | 37.7186 | #DIV/0! | 0 | 847.2523 | 539.6194 | 1.0064 | -0.002749 | #DIV/0! | #DIV/0! | #DIV/0! | 158051 | 1005-5 | 8 | 128 | 12.64
2020-11-09 | 15:29 | 2256 | 0.6233 | 7144.0566 | 2256 | 0 | 98.4597 | 120.815 | 635.6834 | 100.5474 | 102.8833 | 556.3447 | 5.5741 | 87.6585 | 5.7726 | #DIV/0! | 1.5472 | 96.0347 | 440.0537 | 116.4072 | 73.6903 | 43.1429 | 1798.9931 | 23.2028 | 25.2672 | 90.0312 | 40.0084 | 49.9963 | 90.3423 | 89.8421 | 88.4664 | 90.0229 | 80.005 | 40.0793 | 94.5816 | 99.6987 | 90.6281 | 195.568 | 84.7722 | 90.0922 | 0.0008136 | 90 | 0.8324 | -0.0006283 | #DIV/0! | #DIV/0! | 102.9032 | 104.039 | 0 | 0 | 0 | 0 | 0 | 0 | 0 | 0 | 0 | 2.3213 | 3.7717 | 6.8946 | 5.1542 | 5.2362 | 5.8444 | 0.96848 | 3.3437 | 5.591 | 1 | 2.9145 | 7.8385 | 1.0889 | 0.2 | 46.4259 | 37.7173 | #DIV/0! | 0 | 840.2681 | 536.5315 | 1.0064 | -0.002749 | #DIV/0! | #DIV/0! | #DIV/0! | 158051 | 1005-5 | 8 | 128 | 12.64
2020-11-09 | 15:29 | 2257 | 0.62358 | 7144.0566 | 2257 | 0 | 98.4575 | 120.841 | 635.4961 | 100.5362 | 102.8563 | 556.543 | 5.5708 | 87.641 | 5.7705 | #DIV/0! | 1.5469 | 96.0493 | 439.4977 | 116.44 | 73.1625 | 43.1376 | 1798.9937 | 23.2029 | 25.2741 | 90.0322 | 40.0014 | 49.9982 | 90.3413 | 89.8416 | 88.4647 | 90.0239 | 80.0059 | 40.0794 | 94.5839 | 99.6981 | 90.6335 | 195.5598 | 84.7558 | 90.0914 | 0.0008134 | 90 | 0.8324 | -0.0006283 | #DIV/0! | #DIV/0! | 102.8833 | 104.0338 | 0 | 0 | 0 | 0 | 0 | 0 | 0 | 0 | 0 | 2.3209 | 3.7716 | 6.9118 | 5.1555 | 5.2346 | 5.8427 | 0.96458 | 3.3428 | 5.5909 | 1 | 2.9102 | 7.8376 | 1.0879 | 0.2 | 46.4178 | 37.716 | #DIV/0! | 0 | 839.1913 | 536.888 | 1.0064 | -0.002749 | #DIV/0! | #DIV/0! | #DIV/0! | 158051 | 1005-5 | 8 | 128 | 12.64
2020-11-09 | 15:29 | 2258 | 0.62386 | 7144.0571 | 2258 | 0 | 98.4574 | 120.8574 | 635.4003 | 100.4875 | 102.8265 | 556.283 | 5.5717 | 87.6206 | 5.7702 | #DIV/0! | 1.5466 | 96.0572 | 439.3224 | 116.4524 | 73.2648 | 43.1316 | 1798.9884 | 23.2035 | 25.2756 | 90.0343 | 39.9848 | 49.9969 | 90.3438 | 89.8392 | 88.4639 | 90.0214 | 80.0123 | 40.0801 | 94.5841 | 99.7014 | 90.6426 | 195.5584 | 84.7355 | 90.0915 | 0.000813 | 90 | 0.8324 | -0.0006283 | #DIV/0! | #DIV/0! | 102.8563 | 104.0283 | 0 | 0 | 0 | 0 | 0 | 0 | 0 | 0 | 0 | 2.3206 | 3.7715 | 6.9317 | 5.1562 | 5.2366 | 5.8395 | 0.96036 | 3.3438 | 5.5906 | 1 | 2.9081 | 7.8361 | 1.0885 | 0.2 | 46.4127 | 37.7146 | #DIV/0! | 0 | 841.0422 | 535.0852 | 1.0064 | -0.002749 | #DIV/0! | #DIV/0! | #DIV/0! | 158051 | 1005-5 | 8 | 128 | 12.64
2020-11-09 | 15:29 | 2259 | 0.62414 | 7144.0571 | 2259 | 0 | 98.4568 | 120.8493 | 635.0997 | 100.4435 | 102.8 | 556.2173 | 5.5815 | 87.6039 | 5.7687 | #DIV/0! | 1.5465 | 96.0526 | 439.1615 | 116.4708 | 73.1516 | 43.1312 | 1798.9844 | 23.1991 | 25.2748 | 90.033 | 39.9868 | 50.0003 | 90.3432 | 89.8395 | 88.462 | 90.021 | 80.0153 | 40.0809 | 94.5848 | 99.687 | 90.6453 | 195.5632 | 84.7195 | 90.0914 | 0.0008128 | 90 | 0.8324 | -0.0006283 | #DIV/0! | #DIV/0! | 102.8265 | 104.0291 | 0 | 0 | 0 | 0 | 0 | 0 | 0 | 0 | 0 | 2.3202 | 3.7713 | 6.9495 | 5.1558 | 5.2372 | 5.841 | 0.961 | 3.3459 | 5.5904 | 1 | 2.907 | 7.8356 | 1.0867 | 0.2 | 46.4046 | 37.713 | #DIV/0! | 0 | 843.7621 | 535.1073 | 1.0064 | -0.002749 | #DIV/0! | #DIV/0! | #DIV/0! | 158051 | 1005-5 | 8 | 128 | 12.64
2020-11-09 | 15:29 | 2260 | 0.62441 | 7144.0576 | 2260 | 0 | 98.4583 | 120.8263 | 635.2995 | 100.4567 | 102.774 | 556.1201 | 5.584 | 87.5969 | 5.7687 | #DIV/0! | 1.5465 | 96.0671 | 439.3327 | 116.5115 | 73.2556 | 43.1341 | 1798.9856 | 23.1997 | 25.2713 | 90.0332 | 40.0088 | 50.0032 | 90.3425 | 89.8436 | 88.4595 | 90.0228 | 80.0187 | 40.0839 | 94.5845 | 99.6922 | 90.6466 | 195.5621 | 84.7125 | 90.093 | 0.0008126 | 90 | 0.8324 | -0.0006283 | #DIV/0! | #DIV/0! | 102.8 | 104.0383 | 0 | 0 | 0 | 0 | 0 | 0 | 0 | 0 | 0 | 2.3198 | 3.7711 | 6.9674 | 5.1567 | 5.2364 | 5.8407 | 0.96797 | 3.3461 | 5.5894 | 1 | 2.907 | 7.8347 | 1.0844 | 0.2 | 46.397 | 37.7112 | #DIV/0! | 0 | 846.5407 | 536.9331 | 1.0064 | -0.002749 | #DIV/0! | #DIV/0! | #DIV/0! | 158051 | 1005-5 | 8 | 128 | 12.64
2020-11-09 | 15:29 | 2261 | 0.6247 | 7144.0581 | 2261 | 0 | 98.4574 | 120.8288 | 634.9948 | 100.4571 | 102.7531 | 556.2124 | 5.5893 | 87.5425 | 5.7693 | #DIV/0! | 1.5465 | 96.0816 | 439.2341 | 116.5596 | 73.1573 | 43.1351 | 1798.8303 | 23.2 | 25.2728 | 90.032 | 40.0152 | 49.9986 | 90.3409 | 89.8451 | 88.4628 | 90.0283 | 80.0205 | 40.0802 | 94.5838 | 99.6928 | 90.6457 | 195.5581 | 84.6579 | 90.093 | 0.0008125 | 90 | 0.8324 | -0.0006283 | #DIV/0! | #DIV/0! | 102.774 | 104.0422 | 0 | 0 | 0 | 0 | 0 | 0 | 0 | 0 | 0 | 2.3194 | 3.7709 | 6.984 | 5.1583 | 5.2305 | 5.8425 | 0.97097 | 3.3443 | 5.5903 | 1 | 2.9054 | 7.8336 | 1.0873 | 0.2 | 46.3889 | 37.7093 | #DIV/0! | 0 | 848.5946 | 536.0814 | 1.0064 | -0.002749 | #DIV/0! | #DIV/0! | #DIV/0! | 158051 | 1005-5 | 8 | 128 | 12.64
2020-11-09 | 15:29 | 2262 | 0.62497 | 7144.0581 | 2262 | 0 | 98.4576 | 120.8068 | 635.0568 | 100.4797 | 102.7249 | 556.2081 | 5.5892 | 87.538 | 5.7677 | #DIV/0! | 1.5465 | 96.0945 | 439.3984 | 116.5969 | 72.8107 | 43.1324 | 1798.8917 | 23.2009 | 25.2762 | 90.0312 | 40.018 | 49.9951 | 90.3425 | 89.8479 | 88.4674 | 90.0268 | 80.0176 | 40.0792 | 94.5852 | 99.6936 | 90.6472 | 195.5507 | 84.6542 | 90.0952 | 0.0008123 | 90 | 0.8324 | -0.0006283 | #DIV/0! | #DIV/0! | 102.7531 | 104.0467 | 0 | 0 | 0 | 0 | 0 | 0 | 0 | 0 | 0 | 2.3191 | 3.7707 | 7.0009 | 5.1595 | 5.2317 | 5.8441 | 0.97435 | 3.3416 | 5.5906 | 1 | 2.9021 | 7.8318 | 1.0894 | 0.2 | 46.3813 | 37.7074 | #DIV/0! | 0 | 850.2286 | 537.8426 | 1.0064 | -0.002749 | #DIV/0! | #DIV/0! | #DIV/0! | 158051 | 1005-5 | 8 | 128 | 12.64
2020-11-09 | 15:29 | 2263 | 0.62525 | 7144.0586 | 2263 | 0 | 98.4581 | 120.817 | 634.9112 | 100.4836 | 102.7072 | 555.8661 | 5.5951 | 87.5661 | 5.7675 | #DIV/0! | 1.5465 | 96.0799 | 439.4635 | 116.6232 | 72.2682 | 43.1305 | 1798.4981 | 23.1965 | 25.2774 | 90.0306 | 40.0167 | 49.9934 | 90.3452 | 89.8488 | 88.4712 | 90.0251 | 80.0145 | 40.0807 | 94.5855 | 99.6892 | 90.6475 | 195.5458 | 84.6824 | 90.097 | 0.0008119 | 90 | 0.8324 | -0.0006283 | #DIV/0! | #DIV/0! | 102.7249 | 104.0468 | 0 | 0 | 0 | 0 | 0 | 0 | 0 | 0 | 0 | 2.3189 | 3.7706 | 7.0153 | 5.1592 | 5.2337 | 5.8442 | 0.9744 | 3.3396 | 5.5901 | 1 | 2.9011 | 7.8306 | 1.0908 | 0.2 | 46.3782 | 37.7055 | #DIV/0! | 0 | 850.3597 | 538.292 | 1.0064 | -0.002749 | #DIV/0! | #DIV/0! | #DIV/0! | 158051 | 1005-5 | 8 | 128 | 12.64
2020-11-09 | 15:29 | 2264 | 0.62553 | 7144.0586 | 2264 | 0 | 98.4584 | 120.813 | 634.6894 | 100.5001 | 102.6862 | 556.0184 | 5.6098 | 87.5322 | 5.7669 | #DIV/0! | 1.5466 | 96.0852 | 439.1143 | 116.646 | 72.4409 | 43.1282 | 1798.6471 | 23.1967 | 25.2845 | 90.0292 | 40.0357 | 49.9928 | 90.3452 | 89.8481 | 88.4702 | 90.0256 | 80.0124 | 40.0798 | 94.5852 | 99.6932 | 90.644 | 195.5348 | 84.6488 | 90.0966 | 0.0008119 | 90 | 0.8324 | -0.0006283 | #DIV/0! | #DIV/0! | 102.7072 | 104.0532 | 0 | 0 | 0 | 0 | 0 | 0 | 0 | 0 | 0 | 2.3184 | 3.7704 | 7.03 | 5.1599 | 5.233 | 5.8472 | 0.97976 | 3.3357 | 5.5901 | 1 | 2.8962 | 7.8283 | 1.0909 | 0.2 | 46.3686 | 37.7036 | #DIV/0! | 0 | 850.2866 | 539.4076 | 1.0064 | -0.002749 | #DIV/0! | #DIV/0! | #DIV/0! | 158051 | 1005-5 | 8 | 128 | 12.64
2020-11-09 | 15:29 | 2265 | 0.6258 | 7144.0591 | 2265 | 0 | 98.4579 | 120.8364 | 635.038 | 100.5147 | 102.6612 | 556.3163 | 5.6128 | 87.5295 | 5.7689 | #DIV/0! | 1.5467 | 96.0784 | 439.5879 | 116.6019 | 72.3532 | 43.1263 | 1798.7875 | 23.199 | 25.2878 | 90.0312 | 40.0415 | 49.9933 | 90.3441 | 89.846 | 88.4706 | 90.0256 | 80.0142 | 40.0774 | 94.5841 | 99.6938 | 90.6395 | 195.5256 | 84.6451 | 90.095 | 0.0008121 | 90 | 0.8324 | -0.0006283 | #DIV/0! | #DIV/0! | 102.6862 | 104.0683 | 0 | 0 | 0 | 0 | 0 | 0 | 0 | 0 | 0 | 2.3178 | 3.7702 | 7.0472 | 5.1594 | 5.2331 | 5.8442 | 0.99178 | 3.3294 | 5.5907 | 1 | 2.8939 | 7.8264 | 1.091 | 0.2 | 46.357 | 37.7016 | #DIV/0! | 0 | 851.9487 | 540.561 | 1.0064 | -0.002749 | #DIV/0! | #DIV/0! | #DIV/0! | 158051 | 1005-5 | 8 | 128 | 12.64
2020-11-09 | 15:29 | 2266 | 0.62608 | 7144.0591 | 2266 | 0 | 98.4584 | 120.8424 | 635.0276 | 100.5164 | 102.6421 | 556.272 | 5.6135 | 87.5263 | 5.7668 | #DIV/0! | 1.5467 | 96.0518 | 439.8207 | 116.5655 | 72.2057 | 43.1241 | 1798.8736 | 23.2001 | 25.2906 | 90.0312 | 40.0257 | 49.9952 | 90.3441 | 89.8436 | 88.4717 | 90.022 | 80.0154 | 40.0783 | 94.5858 | 99.6861 | 90.6352 | 195.5254 | 84.6429 | 90.0939 | 0.0008118 | 90 | 0.8324 | -0.0006283 | #DIV/0! | #DIV/0! | 102.6612 | 104.0707 | 0 | 0 | 0 | 0 | 0 | 0 | 0 | 0 | 0 | 2.3176 | 3.77 | 7.0613 | 5.1586 | 5.2357 | 5.8434 | 0.99427 | 3.324 | 5.5905 | 1 | 2.8908 | 7.8259 | 1.0896 | 0.2 | 46.3517 | 37.6996 | #DIV/0! | 0 | 853.1355 | 540.8324 | 1.0064 | -0.002749 | #DIV/0! | #DIV/0! | #DIV/0! | 158051 | 1005-5 | 8 | 128 | 12.64
2020-11-09 | 15:29 | 2267 | 0.62636 | 7144.0596 | 2267 | 0 | 98.4584 | 120.8497 | 635.3355 | 100.504 | 102.6311 | 556.7248 | 5.6092 | 87.58 | 5.7654 | #DIV/0! | 1.5468 | 96.0217 | 440.2215 | 116.5672 | 72.1175 | 43.1215 | 1798.9199 | 23.2026 | 25.2912 | 90.0293 | 40.0188 | 49.9982 | 90.3458 | 89.844 | 88.4706 | 90.0201 | 80.0122 | 40.0781 | 94.5861 | 99.6844 | 90.6277 | 195.5236 | 84.6973 | 90.0949 | 0.0008118 | 90 | 0.8324 | -0.0006283 | #DIV/0! | #DIV/0! | 102.6421 | 104.0719 | 0 | 0 | 0 | 0 | 0 | 0 | 0 | 0 | 0 | 2.3172 | 3.7698 | 7.07 | 5.1563 | 5.2381 | 5.8465 | 0.99581 | 3.3211 | 5.5904 | 1 | 2.8893 | 7.8259 | 1.088 | 0.2 | 46.3431 | 37.6976 | #DIV/0! | 0 | 853.9479 | 539.4223 | 1.0064 | -0.002749 | #DIV/0! | #DIV/0! | #DIV/0! | 158051 | 1005-5 | 8 | 128 | 12.64
2020-11-09 | 15:29 | 2268 | 0.62664 | 7144.0601 | 2268 | 0 | 98.4569 | 120.828 | 635.3997 | 100.4941 | 102.6242 | 556.4964 | 5.6033 | 87.6041 | 5.7671 | #DIV/0! | 1.5468 | 96.0039 | 440.2873 | 116.5884 | 72.0422 | 43.1197 | 1798.9511 | 23.2045 | 25.295 | 90.0253 | 40.0205 | 50.001 | 90.3461 | 89.8461 | 88.4677 | 90.02 | 80.0141 | 40.0797 | 94.5854 | 99.6842 | 90.6238 | 195.5231 | 84.7205 | 90.0961 | 0.0008119 | 90 | 0.8324 | -0.0006283 | #DIV/0! | #DIV/0! | 102.6311 | 104.0676 | 0 | 0 | 0 | 0 | 0 | 0 | 0 | 0 | 0 | 2.3166 | 3.7519 | 7.0754 | 5.1546 | 5.238 | 5.8523 | 0.9932 | 3.3181 | 5.59 | 1 | 2.8864 | 7.8255 | 1.0862 | 0.2 | 46.3327 | 37.5193 | #DIV/0! | 0 | 853.1752 | 539.8368 | 1.0064 | -0.002749 | #DIV/0! | #DIV/0! | #DIV/0! | 158051 | 1005-5 | 8 | 128 | 12.64
2020-11-09 | 15:29 | 2269 | 0.62691 | 7144.0601 | 2269 | 0 | 98.4558 | 120.812 | 635.2493 | 100.5072 | 102.6182 | 557.0436 | 5.6165 | 87.7002 | 5.7602 | #DIV/0! | 1.5467 | 96.0248 | 440.0491 | 116.6166 | 71.7451 | 43.1181 | 1798.9678 | 23.2061 | 25.295 | 90.0258 | 40.0318 | 50.0042 | 90.3432 | 89.8473 | 88.4676 | 90.0189 | 80.0157 | 40.0791 | 94.584 | 99.6802 | 90.6238 | 195.5223 | 84.8201 | 90.0952 | 0.0008123 | 90 | 0.8324 | -0.0006283 | #DIV/0! | #DIV/0! | 102.6242 | 104.0602 | 0 | 0 | 0 | 0 | 0 | 0 | 0 | 0 | 0 | 2.3158 | 3.652 | 7.0829 | 5.1562 | 5.239 | 5.8526 | 0.98808 | 3.3144 | 5.5899 | 1 | 2.8847 | 7.8238 | 1.0843 | 0.2 | 46.3163 | 36.5202 | #DIV/0! | 0 | 852.04 | 541.5017 | 1.0064 | -0.002749 | #DIV/0! | #DIV/0! | #DIV/0! | 158051 | 1005-5 | 8 | 128 | 12.64
2020-11-09 | 15:29 | 2270 | 0.62719 | 7144.0605 | 2270 | 0 | 98.456 | 120.8248 | 635.2201 | 100.5243 | 102.6141 | 557.0349 | 5.613 | 88.2002 | 5.7328 | #DIV/0! | 1.5464 | 96.0566 | 440.1135 | 116.6114 | 71.8313 | 43.1202 | 1798.9818 | 23.2051 | 25.2928 | 90.0286 | 40.0391 | 50.0065 | 90.3427 | 89.8452 | 88.4672 | 90.0169 | 80.013 | 40.0789 | 94.5822 | 99.6799 | 90.6252 | 195.5185 | 85.3338 | 90.0939 | 0.0008127 | 90 | 0.8324 | -0.0006283 | #DIV/0! | #DIV/0! | 102.6182 | 104.0724 | 0 | 0 | 0 | 0 | 0 | 0 | 0 | 0 | 0 | 2.315 | 3.6519 | 7.0871 | 5.1583 | 5.2407 | 5.8482 | 0.99798 | 3.309 | 5.59 | 1 | 2.8841 | 7.8223 | 1.0828 | 0.2 | 46.3006 | 36.5188 | #DIV/0! | 0 | 852.0488 | 541.3207 | 1.0064 | -0.002749 | #DIV/0! | #DIV/0! | #DIV/0! | 158051 | 1005-5 | 8 | 128 | 12.64
2020-11-09 | 15:29 | 2271 | 0.62747 | 7144.0605 | 2271 | 0 | 98.4572 | 120.8522 | 635.659 | 100.5449 | 102.6019 | 557.3469 | 5.6129 | 89.2971 | 5.7032 | #DIV/0! | 1.5458 | 96.0463 | 440.5102 | 116.6051 | 71.6427 | 43.1195 | 1798.9866 | 23.2042 | 25.2865 | 90.0275 | 40.0388 | 50.011 | 90.3427 | 89.8439 | 88.467 | 90.0176 | 80.0163 | 40.0786 | 94.5808 | 99.6725 | 90.6277 | 195.5168 | 86.4455 | 90.0933 | 0.0008144 | 90 | 0.8324 | -0.0006283 | #DIV/0! | #DIV/0! | 102.6141 | 104.069 | 0 | 0 | 0 | 0 | 0 | 0 | 0 | 0 | 0 | 2.3131 | 3.6518 | 7.0971 | 5.1573 | 5.2403 | 5.8492 | 0.99605 | 3.3031 | 5.59 | 1 | 2.885 | 7.822 | 1.0802 | 0.2 | 46.2627 | 36.5178 | #DIV/0! | 0 | 853.2327 | 544.4173 | 1.0064 | -0.002749 | #DIV/0! | #DIV/0! | #DIV/0! | 158051 | 1005-5 | 8 | 128 | 12.64
2020-11-09 | 15:29 | 2272 | 0.62775 | 7144.061 | 2272 | 0 | 98.4591 | 120.8261 | 635.3714 | 100.5291 | 102.611 | 557.5027 | 5.6085 | 90.404 | 5.6798 | #DIV/0! | 1.5443 | 96.0944 | 440.1129 | 116.6265 | 71.8036 | 43.117 | 1798.9896 | 23.204 | 25.3145 | 90.0306 | 40.0362 | 50.0125 | 90.3402 | 89.8436 | 88.4732 | 90.0148 | 80.0148 | 40.0763 | 94.5822 | 99.6766 | 90.6276 | 195.5106 | 87.5641 | 90.0919 | 0.0008205 | 90 | 0.8324 | -0.0006283 | #DIV/0! | #DIV/0! | 102.6019 | 104.0701 | 0 | 0 | 0 | 0 | 0 | 0 | 0 | 0 | 0 | 2.3077 | 3.6518 | 7.0926 | 5.1609 | 5.2426 | 5.845 | 0.99749 | 3.2975 | 5.5904 | 1 | 2.8736 | 7.8218 | 1.0791 | 0.2 | 46.154 | 36.5182 | #DIV/0! | 0 | 850.2308 | 540.294 | 1.0064 | -0.002749 | #DIV/0! | #DIV/0! | #DIV/0! | 158051 | 1005-5 | 8 | 128 | 12.64
2020-11-09 | 15:29 | 2273 | 0.62803 | 7144.061 | 2273 | 0 | 98.4588 | 120.846 | 635.3405 | 100.4882 | 102.6149 | 557.6029 | 5.6046 | 91.3135 | 5.6639 | #DIV/0! | 1.5414 | 96.1119 | 439.8258 | 116.653 | 71.4289 | 43.1153 | 1798.9972 | 23.2025 | 25.2922 | 90.0321 | 40.0365 | 50.0167 | 90.3403 | 89.8453 | 88.4774 | 90.016 | 80.0216 | 40.0763 | 94.5839 | 99.6745 | 90.6278 | 195.5052 | 88.4816 | 90.0928 | 0.0008312 | 90 | 0.8324 | -0.0006283 | #DIV/0! | #DIV/0! | 102.611 | 104.0676 | 0 | 0 | 0 | 0 | 0 | 0 | 0 | 0 | 0 | 2.2982 | 3.6521 | 7.0894 | 5.1637 | 5.2418 | 5.8423 | 0.99625 | 3.292 | 5.5904 | 1 | 2.8792 | 7.8214 | 1.0767 | 0.2 | 45.9639 | 36.5208 | #DIV/0! | 0 | 847.8971 | 539.6221 | 1.0064 | -0.002749 | #DIV/0! | #DIV/0! | #DIV/0! | 158051 | 1005-5 | 8 | 128 | 12.64
2020-11-09 | 15:29 | 2274 | 0.6283 | 7144.0615 | 2274 | 0 | 98.4582 | 120.8447 | 635.3387 | 100.465 | 102.6105 | 557.5712 | 5.5984 | 92.0746 | 5.6504 | #DIV/0! | 1.5374 | 96.1074 | 439.6446 | 116.6629 | 71.5366 | 43.1149 | 1798.9974 | 23.2028 | 25.295 | 90.0306 | 40.035 | 50.0175 | 90.3362 | 89.8455 | 88.4795 | 90.0182 | 80.0209 | 40.078 | 94.5841 | 99.672 | 90.6293 | 195.5032 | 89.2494 | 90.0909 | 0.0008415 | 90 | 0.8324 | -0.0006283 | #DIV/0! | #DIV/0! | 102.6149 | 104.0633 | 0 | 0 | 0 | 0 | 0 | 0 | 0 | 0 | 0 | 2.2882 | 3.6526 | 7.096 | 5.1629 | 5.2399 | 5.8439 | 0.99356 | 3.2867 | 5.5898 | 1 | 2.8775 | 7.8211 | 1.076 | 0.2 | 45.7635 | 36.5257 | #DIV/0! | 0 | 847.0461 | 540.6917 | 1.0064 | -0.002749 | #DIV/0! | #DIV/0! | #DIV/0! | 158051 | 1005-5 | 8 | 128 | 12.64
2020-11-09 | 15:29 | 2275 | 0.62858 | 7144.062 | 2275 | 0 | 98.4573 | 120.8163 | 635.7779 | 100.4256 | 102.6126 | 557.3048 | 5.5899 | 92.6576 | 5.6437 | #DIV/0! | 1.5329 | 96.1062 | 439.7384 | 116.6463 | 71.6722 | 43.1132 | 1798.9917 | 23.2005 | 25.2967 | 90.0292 | 40.0405 | 50.0185 | 90.3302 | 89.8487 | 88.475 | 90.019 | 80.0204 | 40.0766 | 94.5827 | 99.668 | 90.6369 | 195.4991 | 89.8358 | 90.0894 | 0.00085 | 90 | 0.8324 | -0.0006283 | #DIV/0! | #DIV/0! | 102.6105 | 104.0566 | 0 | 0 | 0 | 0 | 0 | 0 | 0 | 0 | 0 | 2.2788 | 3.6532 | 7.0941 | 5.1642 | 5.239 | 5.8471 | 0.98898 | 3.281 | 5.5902 | 1 | 2.8753 | 7.82 | 1.0754 | 0.2 | 45.5768 | 36.5319 | #DIV/0! | 0 | 845.22 | 541.6044 | 1.0064 | -0.002749 | #DIV/0! | #DIV/0! | #DIV/0! | 158051 | 1005-5 | 8 | 128 | 12.64
2020-11-09 | 15:29 | 2276 | 0.62886 | 7144.062 | 2276 | 0 | 98.4564 | 120.8498 | 635.4953 | 100.4251 | 102.6118 | 557.4972 | 5.5811 | 93.0728 | 5.635 | #DIV/0! | 1.5285 | 96.0962 | 439.6103 | 116.576 | 71.6289 | 43.1102 | 1798.9957 | 23.203 | 25.2988 | 90.0304 | 40.0426 | 50.0198 | 90.325 | 89.8479 | 88.4775 | 90.0189 | 80.0221 | 40.0771 | 94.5858 | 99.6609 | 90.6417 | 195.498 | 90.2553 | 90.0864 | 0.0008571 | 90 | 0.8324 | -0.0006283 | #DIV/0! | #DIV/0! | 102.6126 | 104.0473 | 0 | 0 | 0 | 0 | 0 | 0 | 0 | 0 | 0 | 2.2701 | 3.6538 | 7.0971 | 5.1637 | 5.2392 | 5.8443 | 0.98192 | 3.2748 | 5.5899 | 1 | 2.8731 | 7.8202 | 1.0747 | 0.2 | 45.4014 | 36.5382 | #DIV/0! | 0 | 841.9702 | 542.0423 | 1.0064 | -0.002749 | #DIV/0! | #DIV/0! | #DIV/0! | 158051 | 1005-5 | 8 | 128 | 12.64
2020-11-09 | 15:29 | 2277 | 0.62914 | 7144.0625 | 2277 | 0 | 98.4563 | 120.8425 | 635.8001 | 100.4438 | 102.6141 | 557.0213 | 5.5849 | 93.3196 | 5.6326 | #DIV/0! | 1.5247 | 96.0959 | 439.525 | 116.4544 | 71.7353 | 43.1114 | 1798.9916 | 23.2012 | 25.2982 | 90.0283 | 40.0424 | 50.0224 | 90.3182 | 89.8449 | 88.4781 | 90.0201 | 80.0256 | 40.0781 | 94.5837 | 99.6595 | 90.6411 | 195.4942 | 90.5033 | 90.0816 | 0.0008624 | 90 | 0.8324 | -0.0006283 | #DIV/0! | #DIV/0! | 102.6118 | 104.0375 | 0 | 0 | 0 | 0 | 0 | 0 | 0 | 0 | 0 | 2.2621 | 3.6544 | 7.098 | 5.1643 | 5.238 | 5.8474 | 0.97449 | 3.2683 | 5.5898 | 1 | 2.8711 | 7.8205 | 1.073 | 0.2 | 45.2426 | 36.5439 | #DIV/0! | 0 | 842.2453 | 542.8329 | 1.0064 | -0.002749 | #DIV/0! | #DIV/0! | #DIV/0! | 158051 | 1005-5 | 8 | 128 | 12.64
2020-11-09 | 15:29 | 2278 | 0.62941 | 7144.0625 | 2278 | 0 | 98.4555 | 120.8471 | 635.5636 | 100.4529 | 102.6128 | 556.9741 | 5.589 | 93.4149 | 5.627 | #DIV/0! | 1.5217 | 96.1034 | 439.5319 | 116.3145 | 71.7089 | 43.1108 | 1798.9922 | 23.1976 | 25.287 | 90.0257 | 40.0409 | 50.024 | 90.3107 | 89.8461 | 88.479 | 90.0196 | 80.0232 | 40.0809 | 94.5845 | 99.6565 | 90.639 | 195.4917 | 90.6013 | 90.0784 | 0.0008661 | 90 | 0.8324 | -0.0006283 | #DIV/0! | #DIV/0! | 102.6141 | 104.0412 | 0 | 0 | 0 | 0 | 0 | 0 | 0 | 0 | 0 | 2.2551 | 3.6548 | 7.0997 | 5.1654 | 5.2383 | 5.8517 | 0.97727 | 3.2622 | 5.5888 | 1 | 2.8742 | 7.8218 | 1.0719 | 0.2 | 45.1015 | 36.5483 | #DIV/0! | 0 | 843.9902 | 542.2724 | 1.0064 | -0.002749 | #DIV/0! | #DIV/0! | #DIV/0! | 158051 | 1005-5 | 8 | 128 | 12.64
2020-11-09 | 15:29 | 2279 | 0.62969 | 7144.063 | 2279 | 0 | 98.4556 | 120.834 | 635.7355 | 100.4633 | 102.6114 | 556.6869 | 5.6032 | 93.4347 | 5.6235 | #DIV/0! | 1.5195 | 96.0885 | 439.4418 | 116.1775 | 71.5954 | 43.1084 | 1798.99 | 23.1969 | 25.2792 | 90.0243 | 40.0398 | 50.0245 | 90.3038 | 89.8487 | 88.4806 | 90.0191 | 80.0184 | 40.0798 | 94.582 | 99.6588 | 90.6347 | 195.4869 | 90.6229 | 90.0762 | 0.0008682 | 90 | 0.8324 | -0.0006283 | #DIV/0! | #DIV/0! | 102.6128 | 104.0446 | 0 | 0 | 0 | 0 | 0 | 0 | 0 | 0 | 0 | 2.249 | 3.6551 | 7.1018 | 5.1649 | 5.2391 | 5.8542 | 0.97985 | 3.256 | 5.589 | 1 | 2.8761 | 7.8239 | 1.0714 | 0.2 | 44.9802 | 36.5514 | #DIV/0! | 0 | 847.0727 | 542.7361 | 1.0064 | -0.002749 | #DIV/0! | #DIV/0! | #DIV/0! | 158051 | 1005-5 | 8 | 128 | 12.64
2020-11-09 | 15:29 | 2280 | 0.62997 | 7144.063 | 2280 | 0 | 98.4558 | 120.8436 | 635.672 | 100.4703 | 102.6067 | 556.7296 | 5.6091 | 93.3204 | 5.6219 | #DIV/0! | 1.5181 | 96.0682 | 439.4712 | 116.0348 | 71.4009 | 43.1081 | 1798.987 | 23.1973 | 25.2821 | 90.0287 | 40.0395 | 50.0234 | 90.3004 | 89.8479 | 88.4827 | 90.0203 | 80.0208 | 40.0781 | 94.5797 | 99.6558 | 90.6326 | 195.4861 | 90.5095 | 90.0742 | 0.000869 | 90 | 0.8324 | -0.0006283 | #DIV/0! | #DIV/0! | 102.6114 | 104.0587 | 0 | 0 | 0 | 0 | 0 | 0 | 0 | 0 | 0 | 2.2438 | 3.6553 | 7.1068 | 5.1629 | 5.2379 | 5.8484 | 0.99109 | 3.2502 | 5.5894 | 1 | 2.8741 | 7.8251 | 1.072 | 0.2 | 44.8764 | 36.5533 | #DIV/0! | 0 | 848.8606 | 541.1343 | 1.0064 | -0.002749 | #DIV/0! | #DIV/0! | #DIV/0! | 158051 | 1005-5 | 8 | 128 | 12.64
2020-11-09 | 15:29 | 2281 | 0.63025 | 7144.0635 | 2281 | 0 | 98.456 | 120.8221 | 635.7656 | 100.4715 | 102.6003 | 556.6977 | 5.6129 | 93.1755 | 5.6173 | #DIV/0! | 1.5171 | 96.0574 | 439.3714 | 115.9063 | 71.2981 | 43.1069 | 1798.9875 | 23.1991 | 25.2838 | 90.0331 | 40.0372 | 50.0201 | 90.2982 | 89.8467 | 88.4822 | 90.0184 | 80.0253 | 40.0776 | 94.581 | 99.6546 | 90.6313 | 195.4871 | 90.3669 | 90.0725 | 0.0008689 | 90 | 0.8324 | -0.0006283 | #DIV/0! | #DIV/0! | 102.6067 | 104.0649 | 0 | 0 | 0 | 0 | 0 | 0 | 0 | 0 | 0 | 2.2392 | 3.6554 | 7.1119 | 5.1632 | 5.2392 | 5.8404 | 0.99639 | 3.2443 | 5.5894 | 1 | 2.8715 | 7.8257 | 1.0737 | 0.2 | 44.7848 | 36.5544 | #DIV/0! | 0 | 849.7823 | 541.2385 | 1.0064 | -0.002749 | #DIV/0! | #DIV/0! | #DIV/0! | 158051 | 1005-5 | 8 | 128 | 12.64
2020-11-09 | 15:29 | 2282 | 0.63052 | 7144.064 | 2282 | 0 | 98.4572 | 120.8415 | 635.7166 | 100.5248 | 102.5896 | 556.1899 | 5.6182 | 93.0494 | 5.6131 | #DIV/0! | 1.5165 | 96.0351 | 439.574 | 115.8019 | 71.4809 | 43.1038 | 1798.9849 | 23.1999 | 25.2819 | 90.0328 | 40.0381 | 50.0168 | 90.2936 | 89.8445 | 88.4798 | 90.0181 | 80.0231 | 40.078 | 94.5819 | 99.6538 | 90.6325 | 195.4885 | 90.2428 | 90.0691 | 0.0008678 | 90 | 0.8324 | -0.0006283 | #DIV/0! | #DIV/0! | 102.6003 | 104.0689 | 0 | 0 | 0 | 0 | 0 | 0 | 0 | 0 | 0 | 2.2355 | 3.6555 | 7.1206 | 5.1616 | 5.24 | 5.8403 | 1.0001 | 3.2388 | 5.5893 | 1 | 2.871 | 7.8263 | 1.0759 | 0.2 | 44.7104 | 36.5548 | #DIV/0! | 0 | 848.5376 | 538.1252 | 1.0064 | -0.002749 | #DIV/0! | #DIV/0! | #DIV/0! | 158051 | 1005-5 | 8 | 128 | 12.64
2020-11-09 | 15:29 | 2283 | 0.6308 | 7144.064 | 2283 | 0 | 98.4563 | 120.8406 | 635.5959 | 100.5433 | 102.586 | 555.9042 | 5.6077 | 92.872 | 5.6102 | #DIV/0! | 1.5161 | 96.0444 | 439.3072 | 115.7954 | 71.8445 | 43.1041 | 1798.9891 | 23.1979 | 25.2821 | 90.0325 | 40.0437 | 50.0158 | 90.2909 | 89.8427 | 88.4763 | 90.02 | 80.0153 | 40.0768 | 94.5859 | 99.6546 | 90.6342 | 195.4859 | 90.0669 | 90.0668 | 0.0008665 | 90 | 0.8324 | -0.0006283 | #DIV/0! | #DIV/0! | 102.5896 | 104.0754 | 0 | 0 | 0 | 0 | 0 | 0 | 0 | 0 | 0 | 2.232 | 3.6555 | 7.1241 | 5.162 | 5.2383 | 5.841 | 1.0056 | 3.2327 | 5.5894 | 1 | 2.8695 | 7.8269 | 1.0766 | 0.2 | 44.6407 | 36.5549 | #DIV/0! | 0 | 849.5532 | 540.5468 | 1.0064 | -0.002749 | #DIV/0! | #DIV/0! | #DIV/0! | 158051 | 1005-5 | 8 | 128 | 12.64
2020-11-09 | 15:29 | 2284 | 0.63108 | 7144.0645 | 2284 | 0 | 98.4559 | 120.8538 | 635.6466 | 100.5535 | 102.5794 | 555.374 | 5.6145 | 92.6663 | 5.6068 | #DIV/0! | 1.5158 | 96.056 | 439.3409 | 115.8212 | 71.8804 | 43.1031 | 1798.9889 | 23.1942 | 25.2733 | 90.0342 | 40.0536 | 50.0156 | 90.2881 | 89.8435 | 88.4768 | 90.0198 | 80.0107 | 40.0779 | 94.5864 | 99.6563 | 90.6331 | 195.4857 | 89.863 | 90.0658 | 0.0008652 | 90 | 0.8324 | -0.0006283 | #DIV/0! | #DIV/0! | 102.586 | 104.0639 | 0 | 0 | 0 | 0 | 0 | 0 | 0 | 0 | 0 | 2.2286 | 3.6555 | 7.1313 | 5.1632 | 5.2383 | 5.8385 | 0.9975 | 3.2255 | 5.5892 | 1 | 2.8713 | 7.8283 | 1.0767 | 0.2 | 44.5722 | 36.5548 | #DIV/0! | 0 | 850.255 | 538.1202 | 1.0064 | -0.002749 | #DIV/0! | #DIV/0! | #DIV/0! | 158051 | 1005-5 | 8 | 128 | 12.64
2020-11-09 | 15:29 | 2285 | 0.63136 | 7144.0645 | 2285 | 0 | 98.4564 | 120.8599 | 635.381 | 100.5845 | 102.5722 | 555.966 | 5.6196 | 92.4706 | 5.6025 | #DIV/0! | 1.5153 | 96.0782 | 439.2213 | 115.8829 | 71.3768 | 43.0987 | 1798.9877 | 23.1923 | 25.2699 | 90.0347 | 40.0588 | 50.0169 | 90.2861 | 89.8462 | 88.4826 | 90.0156 | 80.0082 | 40.0785 | 94.5868 | 99.6455 | 90.6322 | 195.484 | 89.6694 | 90.0662 | 0.0008634 | 90 | 0.8324 | -0.0006283 | #DIV/0! | #DIV/0! | 102.5794 | 104.0704 | 0 | 0 | 0 | 0 | 0 | 0 | 0 | 0 | 0 | 2.2256 | 3.6555 | 7.1378 | 5.165 | 5.2417 | 5.8373 | 1.003 | 3.217 | 5.5889 | 1 | 2.8716 | 7.8289 | 1.076 | 0.2 | 44.5127 | 36.5549 | #DIV/0! | 0 | 849.2663 | 536.4833 | 1.0064 | -0.002749 | #DIV/0! | #DIV/0! | #DIV/0! | 158051 | 1005-5 | 8 | 128 | 12.64
2020-11-09 | 15:29 | 2286 | 0.63164 | 7144.0649 | 2286 | 0 | 98.457 | 120.8482 | 635.6608 | 100.6215 | 102.5688 | 555.6268 | 5.6193 | 92.2556 | 5.6009 | #DIV/0! | 1.5147 | 96.087 | 439.5069 | 115.9938 | 71.4204 | 43.0985 | 1798.9894 | 23.1926 | 25.2605 | 90.0329 | 40.049 | 50.0142 | 90.2858 | 89.8503 | 88.4829 | 90.0146 | 80.0099 | 40.0771 | 94.5865 | 99.6475 | 90.6291 | 195.4844 | 89.4551 | 90.068 | 0.0008615 | 90 | 0.8324 | -0.0006283 | #DIV/0! | #DIV/0! | 102.5722 | 104.076 | 0 | 0 | 0 | 0 | 0 | 0 | 0 | 0 | 0 | 2.2229 | 3.6555 | 7.1413 | 5.166 | 5.243 | 5.8399 | 1.008 | 3.2088 | 5.5891 | 1 | 2.8737 | 7.8287 | 1.0773 | 0.2 | 44.4589 | 36.5553 | #DIV/0! | 0 | 848.8474 | 537.2335 | 1.0064 | -0.002749 | #DIV/0! | #DIV/0! | #DIV/0! | 158051 | 1005-5 | 8 | 128 | 12.64
2020-11-09 | 15:30 | 2287 | 0.63191 | 7144.0649 | 2286 | 0 | 98.4574 | 120.896 | 635.5445 | 100.623 | 102.5654 | 555.9116 | 5.6223 | 92.0358 | 5.5988 | #DIV/0! | 1.514 | 96.1136 | 439.4193 | 116.1191 | 71.3793 | 43.0975 | 1798.9912 | 23.1924 | 25.2437 | 90.0311 | 40.0261 | 50.0167 | 90.2845 | 89.8513 | 88.4807 | 90.0139 | 80.0084 | 40.0775 | 94.5864 | 99.6474 | 90.629 | 195.486 | 89.2364 | 90.0679 | 0.0008596 | 90 | 0.8324 | -0.0006283 | #DIV/0! | #DIV/0! | 102.5688 | 104.0762 | 0 | 0 | 0 | 0 | 0 | 0 | 0 | 0 | 0 | 2.2204 | 3.6556 | 7.1457 | 5.1684 | 5.2436 | 5.8428 | 1.0088 | 3.2031 | 5.589 | 1 | 2.879 | 7.8276 | 1.0761 | 0.2 | 44.4072 | 36.5559 | #DIV/0! | 0 | 847.6469 | 537.017 | 1.0064 | -0.002749 | #DIV/0! | #DIV/0! | #DIV/0! | 158051 | 1005-5 | 8 | 128 | 12.64
2020-11-09 | 15:30 | 2288 | 0.63219 | 7144.0654 | 2288 | 0 | 98.4564 | 120.8623 | 635.4492 | 100.6211 | 102.5685 | 555.8508 | 5.6194 | 91.8599 | 5.5973 | #DIV/0! | 1.5132 | 96.0999 | 439.5275 | 116.2636 | 71.3268 | 43.0932 | 1798.9864 | 23.1904 | 25.2387 | 90.0282 | 40.0066 | 50.0148 | 90.2834 | 89.8515 | 88.4755 | 90.0141 | 80.0109 | 40.077 | 94.5873 | 99.648 | 90.628 | 195.4918 | 89.0613 | 90.0675 | 0.0008575 | 90 | 0.8324 | -0.0006283 | #DIV/0! | #DIV/0! | 102.5654 | 104.0797 | 0 | 0 | 0 | 0 | 0 | 0 | 0 | 0 | 0 | 2.2181 | 3.6557 | 7.1454 | 5.168 | 5.2434 | 5.8481 | 1.0122 | 3.201 | 5.589 | 1 | 2.8816 | 7.826 | 1.0772 | 0.2 | 44.361 | 36.5568 | #DIV/0! | 0 | 847.3833 | 536.451 | 1.0064 | -0.002749 | #DIV/0! | #DIV/0! | #DIV/0! | 158051 | 1005-5 | 8 | 128 | 12.64
2020-11-09 | 15:30 | 2289 | 0.63247 | 7144.0659 | 2289 | 0 | 98.4557 | 120.8427 | 635.4639 | 100.6146 | 102.5735 | 556.547 | 5.6297 | 91.6962 | 5.595 | #DIV/0! | 1.5124 | 96.1005 | 439.4729 | 116.4209 | 71.531 | 43.0899 | 1798.9834 | 23.1899 | 25.26 | 90.0297 | 40.0141 | 50.0166 | 90.2803 | 89.8536 | 88.4726 | 90.0145 | 80.0086 | 40.0759 | 94.5859 | 99.6431 | 90.6266 | 195.4989 | 88.8987 | 90.067 | 0.0008555 | 90 | 0.8324 | -0.0006283 | #DIV/0! | #DIV/0! | 102.5685 | 104.0758 | 0 | 0 | 0 | 0 | 0 | 0 | 0 | 0 | 0 | 2.2159 | 3.6558 | 7.1441 | 5.1687 | 5.2434 | 5.8447 | 1.0099 | 3.1995 | 5.5894 | 1 | 2.87 | 7.8254 | 1.0757 | 0.2 | 44.317 | 36.5576 | #DIV/0! | 0 | 848.4971 | 541.0432 | 1.0064 | -0.002749 | #DIV/0! | #DIV/0! | #DIV/0! | 158051 | 1005-5 | 8 | 128 | 12.64
2020-11-09 | 15:30 | 2290 | 0.63275 | 7144.0659 | 2290 | 0 | 98.456 | 120.8444 | 635.4159 | 100.5992 | 102.582 | 556.3902 | 5.6238 | 91.5467 | 5.5925 | #DIV/0! | 1.5116 | 96.0942 | 439.4695 | 116.5824 | 72.0493 | 43.0893 | 1798.9938 | 23.1887 | 25.2483 | 90.0278 | 40.0237 | 50.0155 | 90.2806 | 89.8503 | 88.4694 | 90.016 | 80.0097 | 40.0777 | 94.5868 | 99.6376 | 90.6273 | 195.5056 | 88.7505 | 90.0654 | 0.0008539 | 90 | 0.8324 | -0.0006283 | #DIV/0! | #DIV/0! | 102.5735 | 104.0854 | 0 | 0 | 0 | 0 | 0 | 0 | 0 | 0 | 0 | 2.2135 | 3.6558 | 7.1404 | 5.1684 | 5.2414 | 5.8483 | 1.018 | 3.1965 | 5.5886 | 1 | 2.8736 | 7.825 | 1.0768 | 0.2 | 44.2703 | 36.5584 | #DIV/0! | 0 | 848.1834 | 539.4117 | 1.0064 | -0.002749 | #DIV/0! | #DIV/0! | #DIV/0! | 158051 | 1005-5 | 8 | 128 | 12.64
2020-11-09 | 15:30 | 2291 | 0.63303 | 7144.0664 | 2291 | 0 | 98.4562 | 120.8118 | 635.4824 | 100.595 | 102.5904 | 556.7142 | 5.6187 | 91.4402 | 5.5914 | #DIV/0! | 1.5108 | 96.0571 | 439.6587 | 116.7219 | 71.9375 | 43.0891 | 1798.9947 | 23.19 | 25.2398 | 90.0276 | 40.0272 | 50.0181 | 90.2787 | 89.8511 | 88.4694 | 90.0148 | 80.0067 | 40.0753 | 94.5875 | 99.6417 | 90.6297 | 195.5087 | 88.6444 | 90.0649 | 0.0008523 | 90 | 0.8324 | -0.0006283 | #DIV/0! | #DIV/0! | 102.582 | 104.0799 | 0 | 0 | 0 | 0 | 0 | 0 | 0 | 0 | 0 | 2.2112 | 3.6559 | 7.1369 | 5.1668 | 5.243 | 5.8481 | 1.0145 | 3.1927 | 5.5892 | 1 | 2.8759 | 7.8248 | 1.075 | 0.2 | 44.224 | 36.5593 | #DIV/0! | 0 | 849.6036 | 538.6778 | 1.0064 | -0.002749 | #DIV/0! | #DIV/0! | #DIV/0! | 158051 | 1005-5 | 8 | 128 | 12.64
2020-11-09 | 15:30 | 2292 | 0.6333 | 7144.0664 | 2292 | 0 | 98.4562 | 120.8205 | 635.8989 | 100.5565 | 102.5981 | 557.0926 | 5.6133 | 91.3683 | 5.5906 | #DIV/0! | 1.51 | 96.0455 | 439.9118 | 116.8719 | 71.8956 | 43.0914 | 1798.9964 | 23.1916 | 25.2393 | 90.0286 | 40.0264 | 50.0177 | 90.2772 | 89.8514 | 88.4704 | 90.0144 | 80.0085 | 40.0747 | 94.5887 | 99.6392 | 90.6313 | 195.5126 | 88.573 | 90.0643 | 0.000851 | 90 | 0.8324 | -0.0006283 | #DIV/0! | #DIV/0! | 102.5904 | 104.0749 | 0 | 0 | 0 | 0 | 0 | 0 | 0 | 0 | 0 | 2.2088 | 3.656 | 7.1332 | 5.1658 | 5.2428 | 5.8478 | 1.0114 | 3.1885 | 5.5893 | 1 | 2.8756 | 7.8251 | 1.075 | 0.2 | 44.177 | 36.5602 | #DIV/0! | 0 | 849.2625 | 539.2093 | 1.0064 | -0.002749 | #DIV/0! | #DIV/0! | #DIV/0! | 158051 | 1005-5 | 8 | 128 | 12.64
2020-11-09 | 15:30 | 2293 | 0.63358 | 7144.0669 | 2293 | 0 | 98.458 | 120.891 | 635.667 | 100.5142 | 102.6074 | 556.7375 | 5.6091 | 91.2495 | 5.5891 | #DIV/0! | 1.5092 | 96.0214 | 439.521 | 117.0048 | 72.0575 | 43.091 | 1798.9976 | 23.1948 | 25.2451 | 90.0317 | 40.026 | 50.0174 | 90.2762 | 89.8519 | 88.4758 | 90.0132 | 80.0093 | 40.0742 | 94.5893 | 99.6372 | 90.6284 | 195.5143 | 88.455 | 90.0641 | 0.0008501 | 90 | 0.8324 | -0.0006283 | #DIV/0! | #DIV/0! | 102.5981 | 104.0695 | 0 | 0 | 0 | 0 | 0 | 0 | 0 | 0 | 0 | 2.2063 | 3.6561 | 7.1287 | 5.1639 | 5.2445 | 5.8416 | 1.0079 | 3.1849 | 5.5894 | 1 | 2.8717 | 7.8248 | 1.0754 | 0.2 | 44.1258 | 36.5612 | #DIV/0! | 0 | 846.29 | 540.7037 | 1.0064 | -0.002749 | #DIV/0! | #DIV/0! | #DIV/0! | 158051 | 1005-5 | 8 | 128 | 12.64
2020-11-09 | 15:30 | 2294 | 0.63386 | 7144.0669 | 2294 | 0 | 98.4592 | 120.9167 | 635.5646 | 100.4856 | 102.6153 | 557.3593 | 5.6024 | 91.1086 | 5.5898 | #DIV/0! | 1.5084 | 96.0151 | 439.7776 | 117.0865 | 71.8858 | 43.0893 | 1798.9969 | 23.1957 | 25.2473 | 90.0301 | 40.0233 | 50.016 | 90.2751 | 89.8528 | 88.4799 | 90.0131 | 80.012 | 40.0762 | 94.5894 | 99.6344 | 90.6244 | 195.518 | 88.3137 | 90.064 | 0.0008493 | 90 | 0.8324 | -0.0006283 | #DIV/0! | #DIV/0! | 102.6074 | 104.067 | 0 | 0 | 0 | 0 | 0 | 0 | 0 | 0 | 0 | 2.2037 | 3.6562 | 7.1249 | 5.1637 | 5.2442 | 5.8439 | 1.0067 | 3.1808 | 5.5889 | 1 | 2.8697 | 7.8245 | 1.0759 | 0.2 | 44.0732 | 36.5623 | #DIV/0! | 0 | 841.4141 | 538.6937 | 1.0064 | -0.002749 | #DIV/0! | #DIV/0! | #DIV/0! | 158051 | 1005-5 | 8 | 128 | 12.64
2020-11-09 | 15:30 | 2295 | 0.63414 | 7144.0674 | 2295 | 0 | 98.4584 | 120.8977 | 635.3087 | 100.4417 | 102.6198 | 557.207 | 5.595 | 90.959 | 5.5898 | #DIV/0! | 1.5076 | 96.0287 | 439.5523 | 117.1255 | 71.8676 | 43.0841 | 1798.7526 | 23.1961 | 25.2378 | 90.0315 | 40.0188 | 50.0165 | 90.2747 | 89.8519 | 88.4828 | 90.013 | 80.0156 | 40.0782 | 94.59 | 99.6346 | 90.6227 | 195.5213 | 88.164 | 90.0633 | 0.0008481 | 90 | 0.8324 | -0.0006283 | #DIV/0! | #DIV/0! | 102.6153 | 104.0616 | 0 | 0 | 0 | 0 | 0 | 0 | 0 | 0 | 0 | 2.2014 | 3.6563 | 7.1234 | 5.1642 | 5.2445 | 5.8428 | 1.0031 | 3.1778 | 5.5882 | 1 | 2.8713 | 7.8239 | 1.076 | 0.2 | 44.028 | 36.5633 | #DIV/0! | 0 | 842.8175 | 539.675 | 1.0064 | -0.002749 | #DIV/0! | #DIV/0! | #DIV/0! | 158051 | 1005-5 | 8 | 128 | 12.64
2020-11-09 | 15:30 | 2296 | 0.63441 | 7144.0679 | 2296 | 0 | 98.4585 | 120.9039 | 635.5915 | 100.4511 | 102.6187 | 557.5608 | 5.5987 | 90.8392 | 5.5886 | #DIV/0! | 1.5069 | 96.0381 | 439.6009 | 117.163 | 71.9686 | 43.0775 | 1798.8463 | 23.1964 | 25.227 | 90.0348 | 40.0149 | 50.0192 | 90.2738 | 89.8519 | 88.4814 | 90.0128 | 80.0206 | 40.077 | 94.5933 | 99.6327 | 90.6268 | 195.5237 | 88.0449 | 90.0629 | 0.0008467 | 90 | 0.8324 | -0.0006283 | #DIV/0! | #DIV/0! | 102.6198 | 104.0534 | 0 | 0 | 0 | 0 | 0 | 0 | 0 | 0 | 0 | 2.1994 | 3.6564 | 7.1254 | 5.1647 | 5.2445 | 5.8371 | 0.99734 | 3.1752 | 5.5884 | 1 | 2.8751 | 7.8234 | 1.0742 | 0.2 | 43.9877 | 36.5643 | #DIV/0! | 0 | 845.0631 | 537.3176 | 1.0064 | -0.002749 | #DIV/0! | #DIV/0! | #DIV/0! | 158051 | 1005-5 | 8 | 128 | 12.64
2020-11-09 | 15:30 | 2297 | 0.63469 | 7144.0679 | 2297 | 0 | 98.4578 | 120.895 | 635.5299 | 100.4581 | 102.6141 | 557.4923 | 5.6002 | 90.7019 | 5.5875 | #DIV/0! | 1.5063 | 96.0586 | 439.5369 | 117.1591 | 72.1213 | 43.0769 | 1798.9039 | 23.2003 | 25.2268 | 90.0378 | 40.0157 | 50.0197 | 90.2754 | 89.8527 | 88.4876 | 90.0154 | 80.0267 | 40.0751 | 94.5928 | 99.6326 | 90.6295 | 195.5251 | 87.9082 | 90.0641 | 0.0008454 | 90 | 0.8324 | -0.0006283 | #DIV/0! | #DIV/0! | 102.6187 | 104.0572 | 0 | 0 | 0 | 0 | 0 | 0 | 0 | 0 | 0 | 2.1975 | 3.6565 | 7.1295 | 5.1659 | 5.2426 | 5.8323 | 1.0008 | 3.173 | 5.5888 | 1 | 2.8743 | 7.8232 | 1.0737 | 0.2 | 43.9494 | 36.5651 | #DIV/0! | 0 | 845.1403 | 537.3464 | 1.0064 | -0.002749 | #DIV/0! | #DIV/0! | #DIV/0! | 158051 | 1005-5 | 8 | 128 | 12.64
2020-11-09 | 15:30 | 2298 | 0.63497 | 7144.0684 | 2298 | 0 | 98.4569 | 120.8943 | 635.8301 | 100.4553 | 102.6085 | 557.3921 | 5.6001 | 90.5759 | 5.5873 | #DIV/0! | 1.5056 | 96.061 | 439.6192 | 117.1319 | 72.2634 | 43.076 | 1798.8634 | 23.2015 | 25.2468 | 90.0411 | 40.0135 | 50.0218 | 90.276 | 89.8545 | 88.4874 | 90.0174 | 80.0259 | 40.0756 | 94.5889 | 99.6294 | 90.631 | 195.5257 | 87.7822 | 90.0652 | 0.0008442 | 90 | 0.8324 | -0.0006283 | #DIV/0! | #DIV/0! | 102.6141 | 104.058 | 0 | 0 | 0 | 0 | 0 | 0 | 0 | 0 | 0 | 2.1955 | 3.6566 | 7.1338 | 5.1659 | 5.2406 | 5.827 | 1.0019 | 3.1707 | 5.5887 | 1 | 2.866 | 7.8227 | 1.0726 | 0.2 | 43.91 | 36.5659 | #DIV/0! | 0 | 842.3889 | 537.7926 | 1.0064 | -0.002749 | #DIV/0! | #DIV/0! | #DIV/0! | 158051 | 1005-5 | 8 | 128 | 12.64
2020-11-09 | 15:30 | 2299 | 0.63525 | 7144.0684 | 2299 | 0 | 98.457 | 120.8792 | 635.9203 | 100.4554 | 102.6012 | 557.3344 | 5.6026 | 90.4729 | 5.5875 | #DIV/0! | 1.5049 | 96.0825 | 439.6951 | 117.112 | 72.4556 | 43.0747 | 1798.9116 | 23.2019 | 25.2346 | 90.0407 | 40.015 | 50.0241 | 90.2797 | 89.854 | 88.4877 | 90.0193 | 80.0226 | 40.0741 | 94.5904 | 99.6226 | 90.6297 | 195.5271 | 87.6791 | 90.0668 | 0.0008429 | 90 | 0.8324 | -0.0006283 | #DIV/0! | #DIV/0! | 102.6085 | 104.0571 | 0 | 0 | 0 | 0 | 0 | 0 | 0 | 0 | 0 | 2.1937 | 3.6567 | 7.1425 | 5.1688 | 5.2389 | 5.8269 | 1.0017 | 3.1686 | 5.5889 | 1 | 2.868 | 7.8212 | 1.0711 | 0.2 | 43.8741 | 36.5669 | #DIV/0! | 0 | 842.3045 | 537.7693 | 1.0064 | -0.002749 | #DIV/0! | #DIV/0! | #DIV/0! | 158051 | 1005-5 | 8 | 128 | 12.64
2020-11-09 | 15:30 | 2300 | 0.63553 | 7144.0688 | 2300 | 0 | 98.4558 | 120.8749 | 635.8228 | 100.468 | 102.5881 | 557.5984 | 5.6059 | 90.3445 | 5.5852 | #DIV/0! | 1.5041 | 96.1101 | 439.6789 | 117.0822 | 72.4689 | 43.077 | 1798.938 | 23.201 | 25.2348 | 90.0399 | 40.0193 | 50.0243 | 90.282 | 89.8471 | 88.4837 | 90.0214 | 80.0124 | 40.0741 | 94.5888 | 99.627 | 90.6288 | 195.5311 | 87.5519 | 90.0646 | 0.0008417 | 90 | 0.8324 | -0.0006283 | #DIV/0! | #DIV/0! | 102.6012 | 104.0596 | 0 | 0 | 0 | 0 | 0 | 0 | 0 | 0 | 0 | 2.1919 | 3.6568 | 7.1502 | 5.1706 | 5.237 | 5.8282 | 1.0041 | 3.1661 | 5.5889 | 1 | 2.8675 | 7.8198 | 1.0708 | 0.2 | 43.8381 | 36.568 | #DIV/0! | 0 | 844.8378 | 539.6651 | 1.0064 | -0.002749 | #DIV/0! | #DIV/0! | #DIV/0! | 158051 | 1005-5 | 8 | 128 | 12.64
2020-11-09 | 15:30 | 2301 | 0.6358 | 7144.0688 | 2301 | 0 | 98.4544 | 120.8642 | 635.6771 | 100.4923 | 102.5809 | 557.0914 | 5.6056 | 90.2238 | 5.5839 | #DIV/0! | 1.5033 | 96.108 | 439.8256 | 117.0357 | 72.2984 | 43.0785 | 1798.9588 | 23.2004 | 25.2281 | 90.0421 | 40.0113 | 50.0224 | 90.2886 | 89.8492 | 88.4778 | 90.0246 | 80.0137 | 40.0778 | 94.5842 | 99.6298 | 90.6285 | 195.5344 | 87.4318 | 90.0689 | 0.0008407 | 90 | 0.8324 | -0.0006283 | #DIV/0! | #DIV/0! | 102.5881 | 104.0617 | 0 | 0 | 0 | 0 | 0 | 0 | 0 | 0 | 0 | 2.1901 | 3.6569 | 7.1572 | 5.1711 | 5.2343 | 5.825 | 1.0063 | 3.1637 | 5.5879 | 1 | 2.8687 | 7.8186 | 1.0718 | 0.2 | 43.8017 | 36.5692 | #DIV/0! | 0 | 846.8611 | 543.9441 | 1.0064 | -0.002749 | #DIV/0! | #DIV/0! | #DIV/0! | 158051 | 1005-5 | 8 | 128 | 12.64
2020-11-09 | 15:30 | 2302 | 0.63608 | 7144.0693 | 2302 | 0 | 98.4557 | 120.8784 | 635.4549 | 100.4776 | 102.5827 | 557.148 | 5.6008 | 90.0521 | 5.5845 | #DIV/0! | 1.5027 | 96.0958 | 439.7617 | 116.9559 | 72.3833 | 43.0763 | 1798.9757 | 23.2018 | 25.2169 | 90.0463 | 40.0052 | 50.0235 | 90.2915 | 89.8494 | 88.4748 | 90.022 | 80.0132 | 40.0756 | 94.5844 | 99.627 | 90.6307 | 195.5328 | 87.2599 | 90.0704 | 0.0008395 | 90 | 0.8324 | -0.0006283 | #DIV/0! | #DIV/0! | 102.5809 | 104.06 | 0 | 0 | 0 | 0 | 0 | 0 | 0 | 0 | 0 | 2.1885 | 3.657 | 7.1582 | 5.1708 | 5.2363 | 5.8185 | 1.0055 | 3.1623 | 5.5883 | 1 | 2.8722 | 7.8185 | 1.0712 | 0.2 | 43.7696 | 36.5702 | #DIV/0! | 0 | 848.8531 | 543.7532 | 1.0064 | -0.002749 | #DIV/0! | #DIV/0! | #DIV/0! | 158051 | 1005-5 | 8 | 128 | 12.64
2020-11-09 | 15:30 | 2303 | 0.63636 | 7144.0698 | 2303 | 0 | 98.4577 | 120.8716 | 635.3158 | 100.4998 | 102.5842 | 557.1942 | 5.5966 | 89.9015 | 5.584 | #DIV/0! | 1.5021 | 96.074 | 440.0037 | 116.856 | 71.8742 | 43.08 | 1798.987 | 23.2022 | 25.2151 | 90.0487 | 39.9888 | 50.0224 | 90.2961 | 89.8491 | 88.4708 | 90.0213 | 80.0165 | 40.0744 | 94.584 | 99.6271 | 90.6345 | 195.5287 | 87.1095 | 90.0726 | 0.0008382 | 90 | 0.8324 | -0.0006283 | #DIV/0! | #DIV/0! | 102.5827 | 104.0565 | 0 | 0 | 0 | 0 | 0 | 0 | 0 | 0 | 0 | 2.187 | 3.6571 | 7.1591 | 5.1701 | 5.2368 | 5.814 | 1.0033 | 3.1631 | 5.5885 | 1 | 2.872 | 7.8154 | 1.0716 | 0.2 | 43.7399 | 36.5712 | #DIV/0! | 0 | 849.927 | 546.2334 | 1.0064 | -0.002749 | #DIV/0! | #DIV/0! | #DIV/0! | 158051 | 1005-5 | 8 | 128 | 12.64
2020-11-09 | 15:30 | 2304 | 0.63663 | 7144.0698 | 2304 | 0 | 98.4583 | 120.8844 | 635.5175 | 100.4931 | 102.5847 | 557.1985 | 5.6027 | 89.8244 | 5.5815 | #DIV/0! | 1.5016 | 96.0578 | 440.3319 | 116.7211 | 71.9712 | 43.0772 | 1798.9909 | 23.2048 | 25.2175 | 90.0488 | 39.9992 | 50.02 | 90.2979 | 89.8487 | 88.4737 | 90.0198 | 80.0144 | 40.0722 | 94.5841 | 99.6265 | 90.6346 | 195.5219 | 87.0336 | 90.0733 | 0.0008366 | 90 | 0.8324 | -0.0006283 | #DIV/0! | #DIV/0! | 102.5842 | 104.0543 | 0 | 0 | 0 | 0 | 0 | 0 | 0 | 0 | 0 | 2.1859 | 3.6572 | 7.161 | 5.1681 | 5.238 | 5.8138 | 1.0022 | 3.164 | 5.589 | 1 | 2.8705 | 7.8136 | 1.0731 | 0.2 | 43.7177 | 36.5719 | #DIV/0! | 0 | 850.946 | 546.1315 | 1.0064 | -0.002749 | #DIV/0! | #DIV/0! | #DIV/0! | 158051 | 1005-5 | 8 | 128 | 12.64
2020-11-09 | 15:30 | 2305 | 0.63691 | 7144.0703 | 2305 | 0 | 98.4559 | 120.8842 | 635.9066 | 100.5008 | 102.5875 | 556.591 | 5.6087 | 89.7797 | 5.5819 | #DIV/0! | 1.5013 | 96.0014 | 440.8739 | 116.6397 | 72.2177 | 43.0695 | 1798.9877 | 23.2041 | 25.231 | 90.0491 | 40.0079 | 50.0176 | 90.3023 | 89.8473 | 88.4679 | 90.0166 | 80.0154 | 40.0712 | 94.5833 | 99.6203 | 90.6359 | 195.5198 | 86.9888 | 90.0748 | 0.0008353 | 90 | 0.8324 | -0.0006283 | #DIV/0! | #DIV/0! | 102.5847 | 104.0609 | 0 | 0 | 0 | 0 | 0 | 0 | 0 | 0 | 0 | 2.1846 | 3.6572 | 7.1608 | 5.1652 | 5.241 | 5.8133 | 1.0078 | 3.1634 | 5.5892 | 1 | 2.8642 | 7.8117 | 1.0745 | 0.2 | 43.693 | 36.5724 | #DIV/0! | 0 | 852.4452 | 547.7813 | 1.0064 | -0.002749 | #DIV/0! | #DIV/0! | #DIV/0! | 158051 | 1005-5 | 8 | 128 | 12.64
2020-11-09 | 15:30 | 2306 | 0.63719 | 7144.0703 | 2306 | 0 | 98.4557 | 120.8734 | 635.7419 | 100.4443 | 102.5945 | 556.1919 | 5.6091 | 89.7044 | 5.5824 | #DIV/0! | 1.5008 | 96.0006 | 440.6734 | 116.5905 | 72.1215 | 43.0609 | 1798.9936 | 23.202 | 25.2323 | 90.0463 | 40.0091 | 50.0156 | 90.3046 | 89.8482 | 88.4685 | 90.0148 | 80.0211 | 40.0715 | 94.5834 | 99.6189 | 90.637 | 195.5174 | 86.9132 | 90.0764 | 0.0008346 | 90 | 0.8324 | -0.0006283 | #DIV/0! | #DIV/0! | 102.5875 | 104.0646 | 0 | 0 | 0 | 0 | 0 | 0 | 0 | 0 | 0 | 2.183 | 3.6573 | 7.1579 | 5.1651 | 5.2428 | 5.816 | 1.0111 | 3.1619 | 5.5891 | 1 | 2.8605 | 7.8104 | 1.0758 | 0.2 | 43.6602 | 36.5732 | #DIV/0! | 0 | 851.6612 | 544.3612 | 1.0064 | -0.002749 | #DIV/0! | #DIV/0! | #DIV/0! | 158051 | 1005-5 | 8 | 128 | 12.64
2020-11-09 | 15:30 | 2307 | 0.63747 | 7144.0708 | 2307 | 0 | 98.4564 | 120.8689 | 635.6531 | 100.4459 | 102.5998 | 555.9772 | 5.6088 | 89.5983 | 5.5824 | #DIV/0! | 1.5001 | 96.0128 | 440.514 | 116.5574 | 72.3767 | 43.0569 | 1798.8329 | 23.2027 | 25.2079 | 90.0402 | 39.9943 | 50.0134 | 90.3076 | 89.8515 | 88.4717 | 90.0157 | 80.025 | 40.0723 | 94.5845 | 99.6176 | 90.6368 | 195.5161 | 86.8071 | 90.0795 | 0.0008341 | 90 | 0.8324 | -0.0006283 | #DIV/0! | #DIV/0! | 102.5945 | 104.0648 | 0 | 0 | 0 | 0 | 0 | 0 | 0 | 0 | 0 | 2.1813 | 3.6574 | 7.157 | 5.1657 | 5.2422 | 5.8269 | 1.0119 | 3.1612 | 5.5888 | 1 | 2.8696 | 7.8086 | 1.0769 | 0.2 | 43.6255 | 36.5742 | #DIV/0! | 0 | 850.6024 | 542.9314 | 1.0064 | -0.002749 | #DIV/0! | #DIV/0! | #DIV/0! | 158051 | 1005-5 | 8 | 128 | 12.64
2020-11-09 | 15:30 | 2308 | 0.63775 | 7144.0708 | 2308 | 0 | 98.4569 | 120.887 | 635.6282 | 100.4582 | 102.6039 | 556.0864 | 5.607 | 89.4602 | 5.5818 | #DIV/0! | 1.4996 | 96.0197 | 440.4982 | 116.5271 | 72.2366 | 43.0561 | 1798.7367 | 23.2027 | 25.2023 | 90.041 | 39.9763 | 50.0123 | 90.3124 | 89.8537 | 88.4766 | 90.0177 | 80.0247 | 40.0735 | 94.5831 | 99.6153 | 90.634 | 195.5152 | 86.6693 | 90.083 | 0.0008334 | 90 | 0.8324 | -0.0006283 | #DIV/0! | #DIV/0! | 102.5998 | 104.0652 | 0 | 0 | 0 | 0 | 0 | 0 | 0 | 0 | 0 | 2.1798 | 3.6575 | 7.1539 | 5.1656 | 5.2403 | 5.8265 | 1.0128 | 3.1636 | 5.5885 | 1 | 2.8719 | 7.8066 | 1.0779 | 0.2 | 43.5963 | 36.5752 | #DIV/0! | 0 | 850.0282 | 545.2271 | 1.0064 | -0.002749 | #DIV/0! | #DIV/0! | #DIV/0! | 158051 | 1005-5 | 8 | 128 | 12.64
2020-11-09 | 15:30 | 2309 | 0.63803 | 7144.0713 | 2309 | 0 | 98.4566 | 120.9044 | 635.6068 | 100.4454 | 102.6212 | 556.1513 | 5.5975 | 89.3579 | 5.5783 | #DIV/0! | 1.4993 | 96.0407 | 440.2794 | 116.523 | 72.0781 | 43.0535 | 1798.8389 | 23.2033 | 25.2074 | 90.0424 | 39.9706 | 50.0128 | 90.318 | 89.8537 | 88.4791 | 90.0215 | 80.0231 | 40.0739 | 94.5829 | 99.612 | 90.6305 | 195.5173 | 86.5688 | 90.0858 | 0.0008323 | 90 | 0.8324 | -0.0006283 | #DIV/0! | #DIV/0! | 102.6039 | 104.0639 | 0 | 0 | 0 | 0 | 0 | 0 | 0 | 0 | 0 | 2.1786 | 3.6576 | 7.1466 | 5.1668 | 5.2373 | 5.8237 | 1.0124 | 3.1677 | 5.5882 | 1 | 2.8688 | 7.8037 | 1.0775 | 0.2 | 43.5728 | 36.5758 | #DIV/0! | 0 | 849.4423 | 542.7429 | 1.0064 | -0.002749 | #DIV/0! | #DIV/0! | #DIV/0! | 158051 | 1005-5 | 8 | 128 | 12.64
2020-11-09 | 15:30 | 2310 | 0.6383 | 7144.0718 | 2310 | 0 | 98.4567 | 120.9017 | 635.4429 | 100.4444 | 102.6428 | 555.718 | 5.6011 | 89.2311 | 5.5778 | #DIV/0! | 1.4989 | 96.0934 | 440.1642 | 116.5543 | 72.3632 | 43.0519 | 1798.8951 | 23.2032 | 25.2235 | 90.0464 | 39.973 | 50.0149 | 90.3208 | 89.8526 | 88.4788 | 90.0202 | 80.0221 | 40.0751 | 94.5862 | 99.6148 | 90.6297 | 195.5191 | 86.4422 | 90.0867 | 0.000831 | 90 | 0.8324 | -0.0006283 | #DIV/0! | #DIV/0! | 102.6212 | 104.0542 | 0 | 0 | 0 | 0 | 0 | 0 | 0 | 0 | 0 | 2.1777 | 3.6576 | 7.1337 | 5.1708 | 5.2375 | 5.8182 | 1.0055 | 3.1721 | 5.5879 | 1 | 2.8619 | 7.8007 | 1.0764 | 0.2 | 43.5536 | 36.5765 | #DIV/0! | 0 | 847.8912 | 539.0499 | 1.0064 | -0.002749 | #DIV/0! | #DIV/0! | #DIV/0! | 158051 | 1005-5 | 8 | 128 | 12.64
2020-11-09 | 15:30 | 2311 | 0.63858 | 7144.0718 | 2311 | 0 | 98.4563 | 120.8732 | 635.5649 | 100.4342 | 102.6547 | 555.8979 | 5.5976 | 89.1422 | 5.5785 | #DIV/0! | 1.4983 | 96.1093 | 440.2866 | 116.562 | 72.4869 | 43.054 | 1798.9375 | 23.2031 | 25.2247 | 90.0457 | 39.976 | 50.0158 | 90.3214 | 89.8549 | 88.4745 | 90.0207 | 80.0272 | 40.0754 | 94.5855 | 99.6063 | 90.6287 | 195.5191 | 86.353 | 90.0882 | 0.00083 | 90 | 0.8324 | -0.0006283 | #DIV/0! | #DIV/0! | 102.6428 | 104.0578 | 0 | 0 | 0 | 0 | 0 | 0 | 0 | 0 | 0 | 2.1766 | 3.6577 | 7.128 | 5.1725 | 5.2377 | 5.8178 | 1.0087 | 3.1759 | 5.5877 | 1 | 2.8592 | 7.7983 | 1.0756 | 0.2 | 43.5325 | 36.5774 | #DIV/0! | 0 | 847.3598 | 538.5802 | 1.0064 | -0.002749 | #DIV/0! | #DIV/0! | #DIV/0! | 158051 | 1005-5 | 8 | 128 | 12.64
2020-11-09 | 15:30 | 2312 | 0.63886 | 7144.0723 | 2312 | 0 | 98.4574 | 120.8824 | 635.7051 | 100.4516 | 102.6581 | 555.7076 | 5.5877 | 89.0679 | 5.5799 | #DIV/0! | 1.4978 | 96.0875 | 440.4445 | 116.5707 | 72.2185 | 43.0588 | 1798.8487 | 23.2037 | 25.216 | 90.0461 | 39.9696 | 50.0146 | 90.3218 | 89.8565 | 88.4752 | 90.0182 | 80.0269 | 40.0751 | 94.5854 | 99.6043 | 90.6295 | 195.5178 | 86.278 | 90.0892 | 0.0008289 | 90 | 0.8324 | -0.0006283 | #DIV/0! | #DIV/0! | 102.6547 | 104.054 | 0 | 0 | 0 | 0 | 0 | 0 | 0 | 0 | 0 | 2.1757 | 3.6578 | 7.1241 | 5.1728 | 5.2394 | 5.8178 | 1.0063 | 3.1798 | 5.5877 | 1 | 2.8615 | 7.7968 | 1.0762 | 0.2 | 43.5149 | 36.5785 | #DIV/0! | 0 | 847.4176 | 538.2227 | 1.0064 | -0.002749 | #DIV/0! | #DIV/0! | #DIV/0! | 158051 | 1005-5 | 8 | 128 | 12.64
2020-11-09 | 15:30 | 2313 | 0.63914 | 7144.0723 | 2313 | 0 | 98.4577 | 120.9086 | 635.3753 | 100.4606 | 102.6708 | 556.2488 | 5.585 | 88.9777 | 5.5781 | #DIV/0! | 1.4971 | 96.0916 | 439.9511 | 116.5344 | 72.3456 | 43.0582 | 1798.9005 | 23.2045 | 25.2201 | 90.0449 | 39.9805 | 50.0117 | 90.3206 | 89.8612 | 88.4703 | 90.0184 | 80.0271 | 40.0757 | 94.5868 | 99.6073 | 90.6273 | 195.5116 | 86.1886 | 90.0909 | 0.000828 | 90 | 0.8324 | -0.0006283 | #DIV/0! | #DIV/0! | 102.6581 | 104.0451 | 0 | 0 | 0 | 0 | 0 | 0 | 0 | 0 | 0 | 2.1747 | 3.658 | 7.12 | 5.1724 | 5.2396 | 5.8191 | 0.99962 | 3.1838 | 5.5875 | 1 | 2.8593 | 7.795 | 1.0779 | 0.2 | 43.494 | 36.5796 | #DIV/0! | 0 | 847.2314 | 540.9319 | 1.0064 | -0.002749 | #DIV/0! | #DIV/0! | #DIV/0! | 158051 | 1005-5 | 8 | 128 | 12.64
2020-11-09 | 15:30 | 2314 | 0.63941 | 7144.0728 | 2314 | 0 | 98.4592 | 120.9208 | 635.713 | 100.4449 | 102.6829 | 555.6061 | 5.5785 | 88.9467 | 5.5778 | #DIV/0! | 1.4966 | 96.1022 | 440.0995 | 116.4803 | 72.3997 | 43.0526 | 1798.9348 | 23.2057 | 25.1817 | 90.0478 | 39.9897 | 50.0134 | 90.3242 | 89.8611 | 88.472 | 90.0178 | 80.0272 | 40.0787 | 94.5865 | 99.6062 | 90.6244 | 195.5074 | 86.1578 | 90.0927 | 0.0008273 | 90 | 0.8324 | -0.0006283 | #DIV/0! | #DIV/0! | 102.6708 | 104.0427 | 0 | 0 | 0 | 0 | 0 | 0 | 0 | 0 | 0 | 2.1737 | 3.6581 | 7.113 | 5.1736 | 5.24 | 5.8152 | 0.99777 | 3.186 | 5.5867 | 1 | 2.872 | 7.7934 | 1.0771 | 0.2 | 43.473 | 36.5807 | #DIV/0! | 0 | 847.3828 | 541.6779 | 1.0064 | -0.002749 | #DIV/0! | #DIV/0! | #DIV/0! | 158051 | 1005-5 | 8 | 128 | 12.64
2020-11-09 | 15:30 | 2315 | 0.63969 | 7144.0728 | 2315 | 0 | 98.4595 | 120.9396 | 635.7951 | 100.4374 | 102.6942 | 556.1398 | 5.5777 | 88.8844 | 5.5781 | #DIV/0! | 1.4961 | 96.1074 | 439.6733 | 116.4144 | 72.6417 | 43.0517 | 1798.9617 | 23.2058 | 25.1816 | 90.0427 | 39.9897 | 50.0153 | 90.3243 | 89.8649 | 88.4665 | 90.0187 | 80.0228 | 40.0773 | 94.585 | 99.6072 | 90.6262 | 195.4988 | 86.0953 | 90.0946 | 0.0008265 | 90 | 0.8324 | -0.0006283 | #DIV/0! | #DIV/0! | 102.6829 | 104.0378 | 0 | 0 | 0 | 0 | 0 | 0 | 0 | 0 | 0 | 2.1727 | 3.6582 | 7.1053 | 5.1744 | 5.2394 | 5.822 | 0.99404 | 3.1875 | 5.5869 | 1 | 2.8727 | 7.7913 | 1.0759 | 0.2 | 43.4531 | 36.5817 | #DIV/0! | 0 | 848.112 | 543.4105 | 1.0064 | -0.002749 | #DIV/0! | #DIV/0! | #DIV/0! | 158051 | 1005-5 | 8 | 128 | 12.64
2020-11-09 | 15:30 | 2316 | 0.63997 | 7144.0732 | 2316 | 0 | 98.4582 | 120.9492 | 635.5632 | 100.4705 | 102.704 | 555.9058 | 5.5794 | 88.7646 | 5.5779 | #DIV/0! | 1.4956 | 96.0998 | 439.276 | 116.3954 | 72.3185 | 43.0505 | 1798.9772 | 23.2082 | 25.1897 | 90.0445 | 39.9845 | 50.0162 | 90.3249 | 89.8641 | 88.4631 | 90.0143 | 80.0175 | 40.0747 | 94.5834 | 99.6064 | 90.6239 | 195.4943 | 85.9756 | 90.0945 | 0.0008262 | 90 | 0.8324 | -0.0006283 | #DIV/0! | #DIV/0! | 102.6942 | 104.0372 | 0 | 0 | 0 | 0 | 0 | 0 | 0 | 0 | 0 | 2.1714 | 3.6583 | 7.1004 | 5.1742 | 5.2436 | 5.8198 | 0.99363 | 3.1893 | 5.5876 | 1 | 2.8686 | 7.7892 | 1.0751 | 0.2 | 43.4282 | 36.5827 | #DIV/0! | 0 | 848.6909 | 544.6115 | 1.0064 | -0.002749 | #DIV/0! | #DIV/0! | #DIV/0! | 158051 | 1005-5 | 8 | 128 | 12.64
2020-11-09 | 15:30 | 2317 | 0.64025 | 7144.0732 | 2317 | 0 | 98.4579 | 120.9211 | 635.4531 | 100.4804 | 102.7083 | 556.53 | 5.5846 | 88.6798 | 5.5774 | #DIV/0! | 1.4951 | 96.0734 | 439.2623 | 116.4438 | 72.2661 | 43.0482 | 1798.8695 | 23.2086 | 25.193 | 90.044 | 39.9712 | 50.0146 | 90.323 | 89.8611 | 88.4631 | 90.0164 | 80.0223 | 40.0767 | 94.5852 | 99.6054 | 90.6226 | 195.4865 | 85.8911 | 90.092 | 0.0008254 | 90 | 0.8324 | -0.0006283 | #DIV/0! | #DIV/0! | 102.704 | 104.0376 | 0 | 0 | 0 | 0 | 0 | 0 | 0 | 0 | 0 | 2.1705 | 3.6584 | 7.099 | 5.1737 | 5.2413 | 5.8199 | 0.99391 | 3.1926 | 5.5869 | 1 | 2.8661 | 7.7873 | 1.076 | 0.2 | 43.4093 | 36.5837 | #DIV/0! | 0 | 846.5648 | 544.6477 | 1.0064 | -0.002749 | #DIV/0! | #DIV/0! | #DIV/0! | 158051 | 1005-5 | 8 | 128 | 12.64
2020-11-09 | 15:30 | 2318 | 0.64053 | 7144.0737 | 2318 | 0 | 98.4578 | 120.9153 | 635.5848 | 100.4581 | 102.7083 | 556.7686 | 5.5871 | 88.6564 | 5.5769 | #DIV/0! | 1.4946 | 96.0836 | 439.3265 | 116.5453 | 72.0895 | 43.0475 | 1799.1534 | 23.2097 | 25.1927 | 90.0416 | 39.9553 | 50.0124 | 90.3234 | 89.8619 | 88.4611 | 90.016 | 80.0194 | 40.0758 | 94.5856 | 99.6042 | 90.6272 | 195.4793 | 85.868 | 90.0926 | 0.0008244 | 90 | 0.8324 | -0.0006283 | #DIV/0! | #DIV/0! | 102.7083 | 104.0424 | 0 | 0 | 0 | 0 | 0 | 0 | 0 | 0 | 0 | 2.1699 | 3.6585 | 7.1 | 5.175 | 5.2418 | 5.8244 | 0.9976 | 3.1985 | 5.5871 | 1 | 2.8654 | 7.7867 | 1.0774 | 0.2 | 43.3974 | 36.5848 | #DIV/0! | 0 | 846.2532 | 542.937 | 1.0064 | -0.002749 | #DIV/0! | #DIV/0! | #DIV/0! | 158051 | 1005-5 | 8 | 128 | 12.64
2020-11-09 | 15:30 | 2319 | 0.6408 | 7144.0742 | 2319 | 0 | 98.4563 | 120.9264 | 635.575 | 100.4604 | 102.708 | 556.8255 | 5.5718 | 88.6108 | 5.5783 | #DIV/0! | 1.494 | 96.0897 | 439.3791 | 116.6422 | 72.5001 | 43.0445 | 1798.7843 | 23.2097 | 25.191 | 90.0427 | 39.9615 | 50.0127 | 90.3226 | 89.8643 | 88.4639 | 90.0175 | 80.0128 | 40.0759 | 94.5864 | 99.6045 | 90.6283 | 195.4748 | 85.8217 | 90.0934 | 0.0008237 | 90 | 0.8324 | -0.0006283 | #DIV/0! | #DIV/0! | 102.7083 | 104.0449 | 0 | 0 | 0 | 0 | 0 | 0 | 0 | 0 | 0 | 2.169 | 3.6586 | 7.1003 | 5.176 | 5.2407 | 5.823 | 0.99949 | 3.2048 | 5.587 | 1 | 2.8646 | 7.787 | 1.0774 | 0.2 | 43.3809 | 36.5859 | #DIV/0! | 0 | 847.1255 | 541.0438 | 1.0064 | -0.002749 | #DIV/0! | #DIV/0! | #DIV/0! | 158051 | 1005-5 | 8 | 128 | 12.64
2020-11-09 | 15:30 | 2320 | 0.64108 | 7144.0742 | 2320 | 0 | 98.4564 | 120.912 | 635.5579 | 100.4859 | 102.7015 | 557.1327 | 5.5657 | 88.5326 | 5.5786 | #DIV/0! | 1.4935 | 96.0644 | 439.4483 | 116.748 | 72.662 | 43.039 | 1798.5863 | 23.2091 | 25.1858 | 90.0452 | 39.9661 | 50.0154 | 90.3228 | 89.8641 | 88.4626 | 90.0194 | 80.0079 | 40.0754 | 94.5859 | 99.5986 | 90.6313 | 195.469 | 85.7433 | 90.0934 | 0.0008234 | 90 | 0.8324 | -0.0006283 | #DIV/0! | #DIV/0! | 102.708 | 104.0281 | 0 | 0 | 0 | 0 | 0 | 0 | 0 | 0 | 0 | 2.1679 | 3.6587 | 7.1068 | 5.1737 | 5.2387 | 5.8187 | 0.98673 | 3.2101 | 5.587 | 1 | 2.8661 | 7.7857 | 1.0758 | 0.2 | 43.3587 | 36.5871 | #DIV/0! | 0 | 847.382 | 541.0865 | 1.0064 | -0.002749 | #DIV/0! | #DIV/0! | #DIV/0! | 158051 | 1005-5 | 8 | 128 | 12.64
2020-11-09 | 15:30 | 2321 | 0.64136 | 7144.0747 | 2321 | 0 | 98.4573 | 120.9052 | 635.3079 | 100.486 | 102.692 | 557.1791 | 5.5734 | 88.4508 | 5.5784 | #DIV/0! | 1.4932 | 96.0523 | 439.281 | 116.813 | 72.6839 | 43.0377 | 1798.7459 | 23.2076 | 25.1797 | 90.0455 | 39.964 | 50.0186 | 90.3258 | 89.8629 | 88.4639 | 90.0215 | 80.0038 | 40.0736 | 94.5822 | 99.5893 | 90.6357 | 195.465 | 85.6616 | 90.0943 | 0.0008229 | 90 | 0.8324 | -0.0006283 | #DIV/0! | #DIV/0! | 102.7015 | 104.0222 | 0 | 0 | 0 | 0 | 0 | 0 | 0 | 0 | 0 | 2.167 | 3.6588 | 7.114 | 5.1731 | 5.2371 | 5.8177 | 0.98219 | 3.2153 | 5.5874 | 1 | 2.8671 | 7.7843 | 1.0738 | 0.2 | 43.3406 | 36.588 | #DIV/0! | 0 | 847.3654 | 539.6973 | 1.0064 | -0.002749 | #DIV/0! | #DIV/0! | #DIV/0! | 158051 | 1005-5 | 8 | 128 | 12.64
2020-11-09 | 15:30 | 2322 | 0.64164 | 7144.0747 | 2322 | 0 | 98.4591 | 120.8813 | 635.1498 | 100.4839 | 102.6848 | 557.5336 | 5.5791 | 88.3796 | 5.5763 | #DIV/0! | 1.493 | 96.0596 | 439.1735 | 116.8757 | 72.484 | 43.037 | 1798.8363 | 23.2091 | 25.1796 | 90.0429 | 39.9516 | 50.0197 | 90.3269 | 89.8624 | 88.4649 | 90.0234 | 80.0015 | 40.0709 | 94.5841 | 99.5867 | 90.6395 | 195.4653 | 85.5914 | 90.0946 | 0.0008221 | 90 | 0.8324 | -0.0006283 | #DIV/0! | #DIV/0! | 102.692 | 104.0307 | 0 | 0 | 0 | 0 | 0 | 0 | 0 | 0 | 0 | 2.1664 | 3.6589 | 7.119 | 5.1734 | 5.2351 | 5.8215 | 0.98868 | 3.2212 | 5.5879 | 1 | 2.8672 | 7.7833 | 1.0729 | 0.2 | 43.3273 | 36.5887 | #DIV/0! | 0 | 848.1477 | 537.2058 | 1.0064 | -0.002749 | #DIV/0! | #DIV/0! | #DIV/0! | 158051 | 1005-5 | 8 | 128 | 12.64
2020-11-09 | 15:30 | 2323 | 0.64191 | 7144.0752 | 2323 | 0 | 98.4587 | 120.8905 | 635.3831 | 100.4973 | 102.6785 | 557.288 | 5.5875 | 88.3033 | 5.5792 | #DIV/0! | 1.4928 | 96.0714 | 439.1441 | 116.95 | 72.1408 | 43.0369 | 1798.9005 | 23.2109 | 25.1853 | 90.0439 | 39.9378 | 50.0195 | 90.3253 | 89.8602 | 88.4633 | 90.0248 | 80.0025 | 40.0713 | 94.5845 | 99.5905 | 90.6423 | 195.464 | 85.5137 | 90.0928 | 0.0008214 | 90 | 0.8324 | -0.0006283 | #DIV/0! | #DIV/0! | 102.6848 | 104.0382 | 0 | 0 | 0 | 0 | 0 | 0 | 0 | 0 | 0 | 2.1658 | 3.6589 | 7.1246 | 5.1744 | 5.234 | 5.8211 | 0.99437 | 3.2296 | 5.5879 | 1 | 2.8637 | 7.7818 | 1.073 | 0.2 | 43.3151 | 36.5892 | #DIV/0! | 0 | 848.6372 | 536.3915 | 1.0064 | -0.002749 | #DIV/0! | #DIV/0! | #DIV/0! | 158051 | 1005-5 | 8 | 128 | 12.64
2020-11-09 | 15:30 | 2324 | 0.64219 | 7144.0752 | 2324 | 0 | 98.4567 | 120.8859 | 635.3543 | 100.5294 | 102.6704 | 557.5114 | 5.5905 | 88.2129 | 5.5795 | #DIV/0! | 1.4929 | 96.0951 | 439.0852 | 116.9982 | 72.4341 | 43.0361 | 1798.7806 | 23.2089 | 25.191 | 90.0479 | 39.9449 | 50.0193 | 90.3221 | 89.8581 | 88.4587 | 90.027 | 80.009 | 40.0743 | 94.5833 | 99.5947 | 90.6428 | 195.4605 | 85.4232 | 90.0901 | 0.0008207 | 90 | 0.8324 | -0.0006283 | #DIV/0! | #DIV/0! | 102.6785 | 104.0462 | 0 | 0 | 0 | 0 | 0 | 0 | 0 | 0 | 0 | 2.1651 | 3.659 | 7.1308 | 5.1766 | 5.232 | 5.8145 | 1.0004 | 3.2389 | 5.5871 | 1 | 2.8607 | 7.781 | 1.0731 | 0.2 | 43.3029 | 36.5895 | #DIV/0! | 0 | 848.9637 | 534.1457 | 1.0064 | -0.002749 | #DIV/0! | #DIV/0! | #DIV/0! | 158051 | 1005-5 | 8 | 128 | 12.64
2020-11-09 | 15:30 | 2325 | 0.64247 | 7144.0757 | 2325 | 0 | 98.4583 | 120.9141 | 635.3641 | 100.5515 | 102.6645 | 557.4819 | 5.5986 | 88.1228 | 5.578 | #DIV/0! | 1.4931 | 96.1116 | 438.902 | 116.9851 | 72.4845 | 43.0333 | 1798.6022 | 23.2082 | 25.186 | 90.0499 | 39.9647 | 50.0182 | 90.3198 | 89.856 | 88.4617 | 90.0267 | 80.0068 | 40.0758 | 94.5809 | 99.5962 | 90.6435 | 195.459 | 85.3338 | 90.0879 | 0.0008199 | 90 | 0.8324 | -0.0006283 | #DIV/0! | #DIV/0! | 102.6704 | 104.0472 | 0 | 0 | 0 | 0 | 0 | 0 | 0 | 0 | 0 | 2.1646 | 3.6589 | 7.137 | 5.1792 | 5.232 | 5.8107 | 1.0012 | 3.2458 | 5.5866 | 1 | 2.8611 | 7.7813 | 1.0736 | 0.2 | 43.293 | 36.5894 | #DIV/0! | 0 | 846.6236 | 534.2111 | 1.0064 | -0.002749 | #DIV/0! | #DIV/0! | #DIV/0! | 158051 | 1005-5 | 8 | 128 | 12.64
2020-11-09 | 15:30 | 2326 | 0.64275 | 7144.0762 | 2326 | 0 | 98.459 | 120.9207 | 635.3313 | 100.5503 | 102.6601 | 557.0349 | 5.6045 | 88.076 | 5.5793 | #DIV/0! | 1.4934 | 96.1282 | 439.2248 | 116.9363 | 72.4104 | 43.0289 | 1798.7587 | 23.2069 | 25.1846 | 90.0469 | 39.9808 | 50.0175 | 90.3163 | 89.8555 | 88.4621 | 90.0298 | 80.0098 | 40.0728 | 94.582 | 99.5961 | 90.6458 | 195.4607 | 85.2863 | 90.0859 | 0.0008191 | 90 | 0.8324 | -0.0006283 | #DIV/0! | #DIV/0! | 102.6645 | 104.0569 | 0 | 0 | 0 | 0 | 0 | 0 | 0 | 0 | 0 | 2.1643 | 3.6589 | 7.1407 | 5.1798 | 5.2297 | 5.8147 | 1.0091 | 3.2499 | 5.5871 | 1 | 2.8611 | 7.7821 | 1.0741 | 0.2 | 43.2857 | 36.5893 | #DIV/0! | 0 | 842.631 | 534.2229 | 1.0064 | -0.002749 | #DIV/0! | #DIV/0! | #DIV/0! | 158051 | 1005-5 | 8 | 128 | 12.64
2020-11-09 | 15:30 | 2327 | 0.64303 | 7144.0762 | 2327 | 0 | 98.4613 | 120.9091 | 635.6017 | 100.5251 | 102.6553 | 556.9171 | 5.6049 | 88.0623 | 5.5796 | #DIV/0! | 1.4936 | 96.1537 | 439.6332 | 116.9074 | 72.206 | 43.0298 | 1798.8519 | 23.2089 | 25.1731 | 90.0477 | 40.0015 | 50.0173 | 90.3132 | 89.8516 | 88.4663 | 90.0304 | 80.013 | 40.0709 | 94.5809 | 99.5973 | 90.6437 | 195.4617 | 85.2726 | 90.0824 | 0.0008183 | 90 | 0.8324 | -0.0006283 | #DIV/0! | #DIV/0! | 102.6601 | 104.0635 | 0 | 0 | 0 | 0 | 0 | 0 | 0 | 0 | 0 | 2.1639 | 3.6589 | 7.1454 | 5.1826 | 5.2286 | 5.8143 | 1.0146 | 3.2513 | 5.5876 | 1 | 2.8643 | 7.7826 | 1.0741 | 0.2 | 43.2782 | 36.5892 | #DIV/0! | 0 | 845.0913 | 536.6693 | 1.0064 | -0.002749 | #DIV/0! | #DIV/0! | #DIV/0! | 158051 | 1005-5 | 8 | 128 | 12.64
2020-11-09 | 15:30 | 2328 | 0.6433 | 7144.0767 | 2328 | 0 | 98.4609 | 120.8927 | 635.1805 | 100.5046 | 102.6538 | 556.7679 | 5.602 | 88.0008 | 5.5779 | #DIV/0! | 1.4937 | 96.1438 | 439.3198 | 116.9065 | 72.2451 | 43.0281 | 1798.9052 | 23.2089 | 25.1733 | 90.048 | 40.0074 | 50.0195 | 90.3135 | 89.8508 | 88.4662 | 90.0329 | 80.0107 | 40.0669 | 94.579 | 99.594 | 90.6446 | 195.4631 | 85.2119 | 90.0821 | 0.0008179 | 90 | 0.8324 | -0.0006283 | #DIV/0! | #DIV/0! | 102.6553 | 104.0662 | 0 | 0 | 0 | 0 | 0 | 0 | 0 | 0 | 0 | 2.1633 | 3.6589 | 7.1483 | 5.1829 | 5.2264 | 5.8134 | 1.0173 | 3.2505 | 5.5885 | 1 | 2.8639 | 7.7833 | 1.0729 | 0.2 | 43.2659 | 36.5892 | #DIV/0! | 0 | 846.7828 | 538.7254 | 1.0064 | -0.002749 | #DIV/0! | #DIV/0! | #DIV/0! | 158051 | 1005-5 | 8 | 128 | 12.64
2020-11-09 | 15:30 | 2329 | 0.64358 | 7144.0767 | 2329 | 0 | 98.4616 | 120.9001 | 635.1183 | 100.4849 | 102.6605 | 556.8225 | 5.5944 | 87.9451 | 5.578 | #DIV/0! | 1.4938 | 96.1095 | 439.1164 | 116.9728 | 72.0662 | 43.0217 | 1798.9392 | 23.21 | 25.1565 | 90.0506 | 39.9933 | 50.0183 | 90.317 | 89.8539 | 88.4669 | 90.0298 | 80.0075 | 40.0696 | 94.58 | 99.5901 | 90.642 | 195.4628 | 85.1561 | 90.0854 | 0.0008177 | 90 | 0.8324 | -0.0006283 | #DIV/0! | #DIV/0! | 102.6538 | 104.0628 | 0 | 0 | 0 | 0 | 0 | 0 | 0 | 0 | 0 | 2.1626 | 3.6589 | 7.1455 | 5.1812 | 5.2286 | 5.8095 | 1.0153 | 3.2504 | 5.5879 | 1 | 2.8691 | 7.7843 | 1.0734 | 0.2 | 43.2514 | 36.5893 | #DIV/0! | 0 | 844.7299 | 541.9398 | 1.0064 | -0.002749 | #DIV/0! | #DIV/0! | #DIV/0! | 158051 | 1005-5 | 8 | 128 | 12.64
2020-11-09 | 15:30 | 2330 | 0.64386 | 7144.0771 | 2330 | 0 | 98.4602 | 120.8959 | 635.4752 | 100.4857 | 102.6729 | 556.8296 | 5.5918 | 87.9008 | 5.5794 | #DIV/0! | 1.494 | 96.0694 | 439.2813 | 117.0585 | 72.3615 | 43.0159 | 1798.9635 | 23.2117 | 25.1686 | 90.0482 | 39.9937 | 50.0141 | 90.3171 | 89.8529 | 88.4685 | 90.0296 | 80.0076 | 40.0729 | 94.5803 | 99.5904 | 90.6413 | 195.4709 | 85.1111 | 90.085 | 0.0008171 | 90 | 0.8324 | -0.0006283 | #DIV/0! | #DIV/0! | 102.6605 | 104.056 | 0 | 0 | 0 | 0 | 0 | 0 | 0 | 0 | 0 | 2.1621 | 3.6589 | 7.139 | 5.1789 | 5.2293 | 5.8126 | 1.0106 | 3.2514 | 5.587 | 1 | 2.8643 | 7.7832 | 1.0757 | 0.2 | 43.2428 | 36.5892 | #DIV/0! | 0 | 843.4871 | 543.5733 | 1.0064 | -0.002749 | #DIV/0! | #DIV/0! | #DIV/0! | 158051 | 1005-5 | 8 | 128 | 12.64
2020-11-09 | 15:30 | 2331 | 0.64414 | 7144.0771 | 2331 | 0 | 98.4587 | 120.9186 | 635.6483 | 100.4782 | 102.6851 | 556.564 | 5.5917 | 87.8684 | 5.5799 | #DIV/0! | 1.4949 | 96.0619 | 439.4412 | 117.1266 | 72.5224 | 43.0103 | 1798.9744 | 23.2122 | 25.1728 | 90.0463 | 39.9947 | 50.0109 | 90.3188 | 89.8506 | 88.4698 | 90.0319 | 80.0033 | 40.0743 | 94.5814 | 99.5861 | 90.6465 | 195.4744 | 85.0785 | 90.0847 | 0.0008166 | 90 | 0.8324 | -0.0006283 | #DIV/0! | #DIV/0! | 102.6729 | 104.052 | 0 | 0 | 0 | 0 | 0 | 0 | 0 | 0 | 0 | 2.1617 | 3.6588 | 7.1324 | 5.1789 | 5.227 | 5.8157 | 1.008 | 3.2523 | 5.5865 | 1 | 2.8619 | 7.7807 | 1.0781 | 0.2 | 43.2341 | 36.5882 | #DIV/0! | 0 | 845.081 | 542.3597 | 1.0064 | -0.002749 | #DIV/0! | #DIV/0! | #DIV/0! | 158051 | 1005-5 | 8 | 128 | 12.64
2020-11-09 | 15:30 | 2332 | 0.64441 | 7144.0776 | 2332 | 0 | 98.4562 | 120.9309 | 635.6334 | 100.4801 | 102.7028 | 556.1556 | 5.5914 | 87.8737 | 5.5781 | #DIV/0! | 1.496 | 96.0395 | 439.5983 | 117.1938 | 72.4889 | 43.0079 | 1798.9824 | 23.2109 | 25.1752 | 90.0445 | 40.0033 | 50.0139 | 90.3207 | 89.847 | 88.4742 | 90.0324 | 80.0053 | 40.0731 | 94.5777 | 99.5877 | 90.6474 | 195.4806 | 85.0847 | 90.0839 | 0.0008162 | 90 | 0.8324 | -0.0006283 | #DIV/0! | #DIV/0! | 102.6851 | 104.0503 | 0 | 0 | 0 | 0 | 0 | 0 | 0 | 0 | 0 | 2.1612 | 3.6586 | 7.123 | 5.1776 | 5.226 | 5.8181 | 1.0072 | 3.2524 | 5.5867 | 1 | 2.8593 | 7.7801 | 1.0763 | 0.2 | 43.2244 | 36.5865 | #DIV/0! | 0 | 846.7396 | 540.608 | 1.0064 | -0.002749 | #DIV/0! | #DIV/0! | #DIV/0! | 158051 | 1005-5 | 8 | 128 | 12.64
2020-11-09 | 15:30 | 2333 | 0.64469 | 7144.0781 | 2333 | 0 | 98.4565 | 120.9177 | 635.7085 | 100.4503 | 102.7186 | 556.2659 | 5.5882 | 87.8717 | 5.5776 | #DIV/0! | 1.4971 | 96.0212 | 439.649 | 117.2016 | 72.6993 | 43.003 | 1798.935 | 23.213 | 25.1699 | 90.0417 | 40.0022 | 50.016 | 90.3213 | 89.851 | 88.4775 | 90.0329 | 79.9983 | 40.0714 | 94.5787 | 99.5841 | 90.6455 | 195.4845 | 85.0829 | 90.0862 | 0.000816 | 90 | 0.8324 | -0.0006283 | #DIV/0! | #DIV/0! | 102.7028 | 104.0476 | 0 | 0 | 0 | 0 | 0 | 0 | 0 | 0 | 0 | 2.1606 | 3.6585 | 7.1135 | 5.1762 | 5.2262 | 5.8228 | 1.0052 | 3.2518 | 5.5871 | 1 | 2.8611 | 7.7795 | 1.0748 | 0.2 | 43.2127 | 36.5847 | #DIV/0! | 0 | 848.1228 | 538.8872 | 1.0064 | -0.002749 | #DIV/0! | #DIV/0! | #DIV/0! | 158051 | 1005-5 | 8 | 128 | 12.64
2020-11-09 | 15:30 | 2334 | 0.64497 | 7144.0781 | 2334 | 0 | 98.4563 | 120.8723 | 635.728 | 100.4108 | 102.73 | 556.177 | 5.5893 | 87.866 | 5.5776 | #DIV/0! | 1.4976 | 96.0173 | 439.8671 | 117.1866 | 72.4437 | 42.9977 | 1798.7309 | 23.2155 | 25.175 | 90.0399 | 39.9946 | 50.0165 | 90.3228 | 89.8533 | 88.4784 | 90.0363 | 79.9998 | 40.0704 | 94.5794 | 99.5815 | 90.6454 | 195.4827 | 85.0772 | 90.0881 | 0.000816 | 90 | 0.8324 | -0.0006283 | #DIV/0! | #DIV/0! | 102.7186 | 104.0447 | 0 | 0 | 0 | 0 | 0 | 0 | 0 | 0 | 0 | 2.1598 | 3.6584 | 7.1069 | 5.175 | 5.2223 | 5.8258 | 1.003 | 3.252 | 5.5873 | 1 | 2.8584 | 7.7788 | 1.0745 | 0.2 | 43.1969 | 36.5838 | #DIV/0! | 0 | 847.8377 | 536.3359 | 1.0064 | -0.002749 | #DIV/0! | #DIV/0! | #DIV/0! | 158051 | 1005-5 | 8 | 128 | 12.64
2020-11-09 | 15:30 | 2335 | 0.64525 | 7144.0786 | 2335 | 0 | 98.4556 | 120.8864 | 635.6192 | 100.4194 | 102.7357 | 555.8774 | 5.5907 | 87.8495 | 5.5765 | #DIV/0! | 1.4979 | 96.0286 | 439.8759 | 117.1859 | 72.4609 | 42.9941 | 1798.7427 | 23.2163 | 25.1803 | 90.0413 | 39.991 | 50.0175 | 90.324 | 89.8531 | 88.4763 | 90.0371 | 80.0017 | 40.0718 | 94.5824 | 99.5809 | 90.6458 | 195.483 | 85.0613 | 90.0886 | 0.000816 | 90 | 0.8324 | -0.0006283 | #DIV/0! | #DIV/0! | 102.73 | 104.0456 | 0 | 0 | 0 | 0 | 0 | 0 | 0 | 0 | 0 | 2.1591 | 3.6583 | 7.1036 | 5.176 | 5.2218 | 5.8244 | 1.0037 | 3.2532 | 5.587 | 1 | 2.8552 | 7.7765 | 1.0739 | 0.2 | 43.1821 | 36.5833 | #DIV/0! | 0 | 846.5499 | 535.3459 | 1.0064 | -0.002749 | #DIV/0! | #DIV/0! | #DIV/0! | 158051 | 1005-5 | 8 | 128 | 12.64
2020-11-09 | 15:30 | 2336 | 0.64553 | 7144.0786 | 2336 | 0 | 98.456 | 120.9038 | 635.3656 | 100.4294 | 102.7412 | 556.2626 | 5.5913 | 87.822 | 5.5744 | #DIV/0! | 1.4984 | 96.043 | 439.65 | 117.2043 | 72.8377 | 42.9885 | 1798.8341 | 23.2148 | 25.1798 | 90.0426 | 39.9951 | 50.0182 | 90.3246 | 89.8565 | 88.4778 | 90.0374 | 80.0024 | 40.0764 | 94.5851 | 99.5787 | 90.6449 | 195.484 | 85.0348 | 90.0906 | 0.0008159 | 90 | 0.8324 | -0.0006283 | #DIV/0! | #DIV/0! | 102.7357 | 104.0463 | 0 | 0 | 0 | 0 | 0 | 0 | 0 | 0 | 0 | 2.1584 | 3.6583 | 7.101 | 5.1772 | 5.2208 | 5.8212 | 1.0042 | 3.2544 | 5.5858 | 1 | 2.8542 | 7.7746 | 1.0733 | 0.2 | 43.1681 | 36.5826 | #DIV/0! | 0 | 846.7053 | 534.4566 | 1.0064 | -0.002749 | #DIV/0! | #DIV/0! | #DIV/0! | 158051 | 1005-5 | 8 | 128 | 12.64
2020-11-09 | 15:30 | 2337 | 0.6458 | 7144.0791 | 2337 | 0 | 98.4573 | 120.9043 | 635.014 | 100.4426 | 102.7445 | 556.0833 | 5.5922 | 87.7658 | 5.5722 | #DIV/0! | 1.4985 | 96.0512 | 439.138 | 117.1728 | 73.0771 | 42.9834 | 1798.6775 | 23.2143 | 25.1794 | 90.0414 | 40.001 | 50.0193 | 90.3271 | 89.858 | 88.478 | 90.0363 | 80.0048 | 40.0789 | 94.584 | 99.5748 | 90.6439 | 195.4862 | 84.9798 | 90.0926 | 0.0008157 | 90 | 0.8324 | -0.0006283 | #DIV/0! | #DIV/0! | 102.7412 | 104.0474 | 0 | 0 | 0 | 0 | 0 | 0 | 0 | 0 | 0 | 2.1578 | 3.6582 | 7.0996 | 5.1777 | 5.2218 | 5.8233 | 1.005 | 3.2547 | 5.5849 | 1 | 2.8537 | 7.7732 | 1.0728 | 0.2 | 43.1558 | 36.5823 | #DIV/0! | 0 | 847.1865 | 537.5277 | 1.0064 | -0.002749 | #DIV/0! | #DIV/0! | #DIV/0! | 158051 | 1005-5 | 8 | 128 | 12.64
2020-11-09 | 15:30 | 2338 | 0.64608 | 7144.0791 | 2338 | 0 | 98.4575 | 120.9125 | 634.9872 | 100.4761 | 102.7453 | 556.0718 | 5.5941 | 87.6682 | 5.5736 | #DIV/0! | 1.498 | 96.0746 | 439.1229 | 117.1171 | 72.9901 | 42.9833 | 1798.8019 | 23.2175 | 25.1802 | 90.0401 | 40.0003 | 50.0162 | 90.3256 | 89.8583 | 88.4805 | 90.0389 | 80.0088 | 40.075 | 94.5841 | 99.5752 | 90.6432 | 195.491 | 84.8814 | 90.092 | 0.0008154 | 90 | 0.8324 | -0.0006283 | #DIV/0! | #DIV/0! | 102.7445 | 104.0495 | 0 | 0 | 0 | 0 | 0 | 0 | 0 | 0 | 0 | 2.1573 | 3.6583 | 7.1015 | 5.1799 | 5.2197 | 5.8252 | 1.0066 | 3.2544 | 5.5857 | 1 | 2.8524 | 7.7709 | 1.0742 | 0.2 | 43.1459 | 36.5831 | #DIV/0! | 0 | 847.0729 | 535.9758 | 1.0064 | -0.002749 | #DIV/0! | #DIV/0! | #DIV/0! | 158051 | 1005-5 | 8 | 128 | 12.64
2020-11-09 | 15:30 | 2339 | 0.64636 | 7144.0796 | 2339 | 0 | 98.4592 | 120.9347 | 635.5042 | 100.4571 | 102.7393 | 556.7745 | 5.6048 | 87.6242 | 5.575 | #DIV/0! | 1.4974 | 96.1186 | 439.5734 | 117.0802 | 73.0891 | 42.9828 | 1798.8869 | 23.2155 | 25.166 | 90.0433 | 40.0182 | 50.0137 | 90.324 | 89.8596 | 88.4807 | 90.0402 | 80.0022 | 40.0745 | 94.5818 | 99.5724 | 90.6467 | 195.4928 | 84.8367 | 90.0918 | 0.0008148 | 90 | 0.8324 | -0.0006283 | #DIV/0! | #DIV/0! | 102.7453 | 104.0516 | 0 | 0 | 0 | 0 | 0 | 0 | 0 | 0 | 0 | 2.1571 | 3.6584 | 7.1047 | 5.1828 | 5.218 | 5.8209 | 1.0087 | 3.2535 | 5.5859 | 1 | 2.8565 | 7.7691 | 1.0759 | 0.2 | 43.1412 | 36.5842 | #DIV/0! | 0 | 848.823 | 536.2533 | 1.0064 | -0.002749 | #DIV/0! | #DIV/0! | #DIV/0! | 158051 | 1005-5 | 8 | 128 | 12.64
2020-11-09 | 15:30 | 2340 | 0.64664 | 7144.0801 | 2340 | 0 | 98.4592 | 120.9178 | 635.9478 | 100.4523 | 102.7456 | 556.5872 | 5.6022 | 87.5919 | 5.5771 | #DIV/0! | 1.4972 | 96.1178 | 439.9962 | 117.0669 | 72.9234 | 42.9808 | 1798.9221 | 23.2152 | 25.1735 | 90.0433 | 40.032 | 50.012 | 90.3237 | 89.861 | 88.4815 | 90.0375 | 79.9992 | 40.0735 | 94.5805 | 99.5735 | 90.6481 | 195.4914 | 84.8034 | 90.0923 | 0.000814 | 90 | 0.8324 | -0.0006283 | #DIV/0! | #DIV/0! | 102.7393 | 104.064 | 0 | 0 | 0 | 0 | 0 | 0 | 0 | 0 | 0 | 2.1571 | 3.6585 | 7.1018 | 5.1834 | 5.2199 | 5.8199 | 1.0186 | 3.2496 | 5.586 | 1 | 2.854 | 7.7685 | 1.0769 | 0.2 | 43.141 | 36.5848 | #DIV/0! | 0 | 849.1463 | 537.1385 | 1.0064 | -0.002749 | #DIV/0! | #DIV/0! | #DIV/0! | 158051 | 1005-5 | 8 | 128 | 12.64
2020-11-09 | 15:30 | 2341 | 0.64691 | 7144.0801 | 2341 | 0 | 98.46 | 120.9113 | 635.7094 | 100.4583 | 102.7477 | 556.9596 | 5.6175 | 87.5467 | 5.577 | #DIV/0! | 1.4973 | 96.1007 | 440.0131 | 117.0964 | 73.4746 | 42.9725 | 1798.9545 | 23.2177 | 25.1869 | 90.0418 | 40.0451 | 50.0116 | 90.3241 | 89.8596 | 88.4823 | 90.0353 | 80.0036 | 40.0734 | 94.5819 | 99.5771 | 90.6448 | 195.4913 | 84.7582 | 90.0918 | 0.0008135 | 90 | 0.8324 | -0.0006283 | #DIV/0! | #DIV/0! | 102.7456 | 104.0614 | 0 | 0 | 0 | 0 | 0 | 0 | 0 | 0 | 0 | 2.1568 | 3.6585 | 7.1016 | 5.1834 | 5.2219 | 5.8223 | 1.0172 | 3.2439 | 5.586 | 1 | 2.8475 | 7.7676 | 1.0772 | 0.2 | 43.1352 | 36.5848 | #DIV/0! | 0 | 850.1509 | 541.3957 | 1.0064 | -0.002749 | #DIV/0! | #DIV/0! | #DIV/0! | 158051 | 1005-5 | 8 | 128 | 12.64
2020-11-09 | 15:30 | 2342 | 0.64719 | 7144.0806 | 2342 | 0 | 98.4606 | 120.8844 | 635.5113 | 100.4308 | 102.7493 | 556.9065 | 5.6172 | 87.4799 | 5.5774 | #DIV/0! | 1.4978 | 96.0797 | 440.2693 | 117.1281 | 73.3769 | 42.9654 | 1798.9684 | 23.2126 | 25.1882 | 90.042 | 40.0524 | 50.0137 | 90.3225 | 89.8599 | 88.48 | 90.0363 | 80.0102 | 40.0706 | 94.5852 | 99.5694 | 90.6441 | 195.4894 | 84.6912 | 90.0912 | 0.0008132 | 90 | 0.8324 | -0.0006283 | #DIV/0! | #DIV/0! | 102.7477 | 104.0776 | 0 | 0 | 0 | 0 | 0 | 0 | 0 | 0 | 0 | 2.1565 | 3.6584 | 7.1011 | 5.1826 | 5.221 | 5.8221 | 1.0302 | 3.2365 | 5.5866 | 1 | 2.8457 | 7.7664 | 1.076 | 0.2 | 43.129 | 36.5843 | #DIV/0! | 0 | 850.3144 | 545.9566 | 1.0064 | -0.002749 | #DIV/0! | #DIV/0! | #DIV/0! | 158051 | 1005-5 | 8 | 128 | 12.64
2020-11-09 | 15:30 | 2343 | 0.64747 | 7144.0806 | 2343 | 0 | 98.4587 | 120.8911 | 635.5715 | 100.4245 | 102.758 | 557.3393 | 5.6218 | 87.4664 | 5.5743 | #DIV/0! | 1.4993 | 96.0782 | 440.1807 | 117.1643 | 73.544 | 42.9595 | 1798.9805 | 23.2126 | 25.1893 | 90.0416 | 40.0392 | 50.0128 | 90.324 | 89.8578 | 88.4832 | 90.0373 | 80.0103 | 40.0686 | 94.5849 | 99.5702 | 90.6377 | 195.488 | 84.6793 | 90.0909 | 0.0008127 | 90 | 0.8324 | -0.0006283 | #DIV/0! | #DIV/0! | 102.7493 | 104.0778 | 0 | 0 | 0 | 0 | 0 | 0 | 0 | 0 | 0 | 2.1563 | 3.6582 | 7.0977 | 5.1823 | 5.2199 | 5.8226 | 1.0311 | 3.2295 | 5.587 | 1 | 2.8443 | 7.7659 | 1.0764 | 0.2 | 43.1254 | 36.5823 | #DIV/0! | 0 | 849.8019 | 543.7411 | 1.0064 | -0.002749 | #DIV/0! | #DIV/0! | #DIV/0! | 158051 | 1005-5 | 8 | 128 | 12.64
2020-11-09 | 15:30 | 2344 | 0.64775 | 7144.0811 | 2344 | 0 | 98.4572 | 120.8935 | 635.3901 | 100.4289 | 102.7618 | 557.3588 | 5.6279 | 87.4212 | 5.575 | #DIV/0! | 1.5013 | 96.04 | 440.4364 | 117.2148 | 73.347 | 42.9513 | 1798.9786 | 23.2133 | 25.1964 | 90.0386 | 40.0367 | 50.0161 | 90.3215 | 89.854 | 88.4903 | 90.0336 | 80.0163 | 40.0689 | 94.5863 | 99.5696 | 90.6376 | 195.4875 | 84.6337 | 90.0877 | 0.0008122 | 90 | 0.8324 | -0.0006283 | #DIV/0! | #DIV/0! | 102.758 | 104.0805 | 0 | 0 | 0 | 0 | 0 | 0 | 0 | 0 | 0 | 2.1562 | 3.6579 | 7.0957 | 5.1805 | 5.2228 | 5.8278 | 1.0339 | 3.2239 | 5.587 | 1 | 2.8407 | 7.7653 | 1.0745 | 0.2 | 43.1234 | 36.5788 | #DIV/0! | 0 | 851.1735 | 544.4145 | 1.0064 | -0.002749 | #DIV/0! | #DIV/0! | #DIV/0! | 158051 | 1005-5 | 8 | 128 | 12.64
2020-11-09 | 15:30 | 2345 | 0.64803 | 7144.0811 | 2345 | 0 | 98.4575 | 120.9106 | 635.525 | 100.4082 | 102.7717 | 557.4684 | 5.6243 | 87.3995 | 5.5748 | #DIV/0! | 1.5024 | 96.0182 | 440.529 | 117.214 | 73.5964 | 42.9453 | 1798.9974 | 23.2156 | 25.1996 | 90.0399 | 40.0349 | 50.0161 | 90.3195 | 89.8539 | 88.4942 | 90.0321 | 80.0204 | 40.0713 | 94.5902 | 99.5675 | 90.6396 | 195.4844 | 84.6121 | 90.0867 | 0.000812 | 90 | 0.8324 | -0.0006283 | #DIV/0! | #DIV/0! | 102.7618 | 104.0851 | 0 | 0 | 0 | 0 | 0 | 0 | 0 | 0 | 0 | 2.1558 | 3.6576 | 7.0907 | 5.1789 | 5.2242 | 5.825 | 1.0381 | 3.2184 | 5.5864 | 1 | 2.8375 | 7.765 | 1.0741 | 0.2 | 43.1166 | 36.5764 | #DIV/0! | 0 | 851.8296 | 545.0679 | 1.0064 | -0.002749 | #DIV/0! | #DIV/0! | #DIV/0! | 158051 | 1005-5 | 8 | 128 | 12.64
2020-11-09 | 15:30 | 2346 | 0.6483 | 7144.0815 | 2346 | 0 | 98.4581 | 120.9142 | 635.6331 | 100.4001 | 102.7874 | 557.4016 | 5.6072 | 87.3821 | 5.5753 | #DIV/0! | 1.5025 | 96.0301 | 440.7428 | 117.2026 | 73.7513 | 42.9423 | 1798.9921 | 23.214 | 25.1909 | 90.0368 | 40.03 | 50.0119 | 90.3185 | 89.8554 | 88.4903 | 90.0322 | 80.0184 | 40.0743 | 94.5865 | 99.5658 | 90.644 | 195.4849 | 84.5944 | 90.087 | 0.0008116 | 90 | 0.8324 | -0.0006283 | #DIV/0! | #DIV/0! | 102.7717 | 104.0818 | 0 | 0 | 0 | 0 | 0 | 0 | 0 | 0 | 0 | 2.1557 | 3.6576 | 7.0827 | 5.1795 | 5.2238 | 5.8289 | 1.0363 | 3.2137 | 5.5854 | 1 | 2.841 | 7.7659 | 1.0766 | 0.2 | 43.1134 | 36.5759 | #DIV/0! | 0 | 850.9925 | 544.2558 | 1.0064 | -0.002749 | #DIV/0! | #DIV/0! | #DIV/0! | 158051 | 1005-5 | 8 | 128 | 12.64
2020-11-09 | 15:31 | 2347 | 0.64858 | 7144.082 | 2347 | 0 | 98.4594 | 120.8824 | 635.6034 | 100.3982 | 102.8082 | 556.8656 | 5.5989 | 87.3704 | 5.5728 | #DIV/0! | 1.5022 | 96.0212 | 440.4368 | 117.137 | 73.5822 | 42.94 | 1798.9989 | 23.2138 | 25.1982 | 90.0311 | 40.0323 | 50.0115 | 90.3183 | 89.8574 | 88.4919 | 90.0318 | 80.0102 | 40.0727 | 94.5859 | 99.5611 | 90.646 | 195.4859 | 84.584 | 90.0879 | 0.0008114 | 90 | 0.8324 | -0.0006283 | #DIV/0! | #DIV/0! | 102.7874 | 104.0653 | 0 | 0 | 0 | 0 | 0 | 0 | 0 | 0 | 0 | 2.1554 | 3.6576 | 7.0699 | 5.1788 | 5.2241 | 5.8389 | 1.0244 | 3.2089 | 5.5858 | 1 | 2.8372 | 7.7655 | 1.0776 | 0.2 | 43.1077 | 36.5762 | #DIV/0! | 0 | 849.2695 | 542.2059 | 1.0064 | -0.002749 | #DIV/0! | #DIV/0! | #DIV/0! | 158051 | 1005-5 | 8 | 128 | 12.64
2020-11-09 | 15:31 | 2348 | 0.64886 | 7144.082 | 2348 | 0 | 98.4601 | 120.8691 | 635.3826 | 100.3877 | 102.8299 | 557.4819 | 5.6028 | 87.3781 | 5.5702 | #DIV/0! | 1.5023 | 96.0253 | 440.2063 | 117.0706 | 73.7536 | 42.9365 | 1798.8924 | 23.2142 | 25.2026 | 90.0278 | 40.0254 | 50.0159 | 90.317 | 89.8582 | 88.4919 | 90.0328 | 80.0011 | 40.0742 | 94.5872 | 99.5631 | 90.6467 | 195.4849 | 84.593 | 90.0876 | 0.0008113 | 90 | 0.8324 | -0.0006283 | #DIV/0! | #DIV/0! | 102.8082 | 104.0583 | 0 | 0 | 0 | 0 | 0 | 0 | 0 | 0 | 0 | 2.1551 | 3.6576 | 7.0547 | 5.1793 | 5.2234 | 5.8436 | 1.0196 | 3.2044 | 5.5854 | 1 | 2.8339 | 7.7644 | 1.0743 | 0.2 | 43.1016 | 36.5762 | #DIV/0! | 0 | 848.3617 | 541.7773 | 1.0064 | -0.002749 | #DIV/0! | #DIV/0! | #DIV/0! | 158051 | 1005-5 | 8 | 128 | 12.64
2020-11-09 | 15:31 | 2349 | 0.64914 | 7144.0825 | 2349 | 0 | 98.4593 | 120.8701 | 635.3319 | 100.4107 | 102.8659 | 557.1645 | 5.6057 | 87.3541 | 5.5709 | #DIV/0! | 1.5028 | 96.0673 | 440.0547 | 117.0499 | 73.8892 | 42.9324 | 1798.8797 | 23.2136 | 25.2017 | 90.0244 | 40.0214 | 50.0141 | 90.3197 | 89.8577 | 88.4929 | 90.0344 | 80.0035 | 40.077 | 94.5871 | 99.5605 | 90.6485 | 195.485 | 84.5686 | 90.0887 | 0.0008112 | 90 | 0.8324 | -0.0006283 | #DIV/0! | #DIV/0! | 102.8299 | 104.0629 | 0 | 0 | 0 | 0 | 0 | 0 | 0 | 0 | 0 | 2.1547 | 3.6575 | 7.0344 | 5.1818 | 5.2214 | 5.8496 | 1.0237 | 3.2013 | 5.5846 | 1 | 2.8335 | 7.7631 | 1.0753 | 0.2 | 43.0943 | 36.5754 | #DIV/0! | 0 | 847.5996 | 539.061 | 1.0064 | -0.002749 | #DIV/0! | #DIV/0! | #DIV/0! | 158051 | 1005-5 | 8 | 128 | 12.64
2020-11-09 | 15:31 | 2350 | 0.64941 | 7144.0825 | 2350 | 0 | 98.4591 | 120.8737 | 635.4194 | 100.4102 | 102.8927 | 557.1031 | 5.6063 | 87.3481 | 5.5727 | #DIV/0! | 1.5033 | 96.1023 | 440.3551 | 117.0198 | 73.7532 | 42.9305 | 1798.935 | 23.2132 | 25.2029 | 90.0268 | 40.0279 | 50.0121 | 90.3217 | 89.8538 | 88.4902 | 90.0319 | 80.0043 | 40.0783 | 94.5859 | 99.5565 | 90.6505 | 195.4898 | 84.5618 | 90.0877 | 0.0008112 | 90 | 0.8324 | -0.0006283 | #DIV/0! | #DIV/0! | 102.8659 | 104.0651 | 0 | 0 | 0 | 0 | 0 | 0 | 0 | 0 | 0 | 2.1543 | 3.6574 | 7.0172 | 5.1844 | 5.2231 | 5.8469 | 1.0259 | 3.1975 | 5.5841 | 1 | 2.8319 | 7.7622 | 1.0766 | 0.2 | 43.0858 | 36.5744 | #DIV/0! | 0 | 846.4856 | 538.0624 | 1.0064 | -0.002749 | #DIV/0! | #DIV/0! | #DIV/0! | 158051 | 1005-5 | 8 | 128 | 12.64
2020-11-09 | 15:31 | 2351 | 0.64969 | 7144.083 | 2351 | 0 | 98.4605 | 120.8868 | 635.8568 | 100.4194 | 102.906 | 556.8571 | 5.6009 | 87.3725 | 5.5731 | #DIV/0! | 1.5039 | 96.0792 | 440.7367 | 116.9824 | 73.4339 | 42.9271 | 1798.9531 | 23.2128 | 25.2048 | 90.0301 | 40.028 | 50.0104 | 90.3202 | 89.8514 | 88.4887 | 90.0314 | 80.0049 | 40.0762 | 94.5858 | 99.5529 | 90.65 | 195.495 | 84.5859 | 90.0858 | 0.000811 | 90 | 0.8324 | -0.0006283 | #DIV/0! | #DIV/0! | 102.8927 | 104.0654 | 0 | 0 | 0 | 0 | 0 | 0 | 0 | 0 | 0 | 2.154 | 3.6573 | 7.0063 | 5.1844 | 5.224 | 5.841 | 1.0268 | 3.1932 | 5.5845 | 1 | 2.8303 | 7.7609 | 1.0775 | 0.2 | 43.0807 | 36.5733 | #DIV/0! | 0 | 844.5289 | 539.0874 | 1.0064 | -0.002749 | #DIV/0! | #DIV/0! | #DIV/0! | 158051 | 1005-5 | 8 | 128 | 12.64
2020-11-09 | 15:31 | 2352 | 0.64997 | 7144.083 | 2352 | 0 | 98.4598 | 120.9002 | 636.1291 | 100.3935 | 102.9372 | 557.411 | 5.5997 | 87.365 | 5.5749 | #DIV/0! | 1.5046 | 96.1194 | 440.843 | 116.9725 | 73.4902 | 42.9222 | 1798.9661 | 23.214 | 25.1996 | 90.0317 | 40.023 | 50.0111 | 90.3212 | 89.8513 | 88.4876 | 90.0319 | 80.0125 | 40.0744 | 94.5862 | 99.5489 | 90.6462 | 195.5002 | 84.5775 | 90.0863 | 0.000811 | 90 | 0.8324 | -0.0006283 | #DIV/0! | #DIV/0! | 102.906 | 104.0614 | 0 | 0 | 0 | 0 | 0 | 0 | 0 | 0 | 0 | 2.1536 | 3.6572 | 6.9889 | 5.1867 | 5.2231 | 5.8383 | 1.0243 | 3.1893 | 5.5849 | 1 | 2.8308 | 7.7607 | 1.0774 | 0.2 | 43.0729 | 36.572 | #DIV/0! | 0 | 840.9157 | 539.3476 | 1.0064 | -0.002749 | #DIV/0! | #DIV/0! | #DIV/0! | 158051 | 1005-5 | 8 | 128 | 12.64
2020-11-09 | 15:31 | 2353 | 0.65025 | 7144.0835 | 2353 | 0 | 98.4592 | 120.9035 | 636.2819 | 100.391 | 102.9609 | 557.27 | 5.6019 | 87.3596 | 5.575 | #DIV/0! | 1.5053 | 96.1172 | 440.4403 | 116.9439 | 73.6765 | 42.921 | 1798.9744 | 23.2152 | 25.2023 | 90.0284 | 40.0129 | 50.0095 | 90.3208 | 89.8508 | 88.4871 | 90.0305 | 80.0153 | 40.0773 | 94.5864 | 99.5493 | 90.6431 | 195.501 | 84.5721 | 90.0858 | 0.0008112 | 90 | 0.8324 | -0.0006283 | #DIV/0! | #DIV/0! | 102.9372 | 104.0595 | 0 | 0 | 0 | 0 | 0 | 0 | 0 | 0 | 0 | 2.1531 | 3.6571 | 6.9735 | 5.1873 | 5.2241 | 5.8426 | 1.0233 | 3.1865 | 5.5842 | 1 | 2.8294 | 7.7608 | 1.078 | 0.2 | 43.0623 | 36.5705 | #DIV/0! | 0 | 842.0705 | 541.1295 | 1.0064 | -0.002749 | #DIV/0! | #DIV/0! | #DIV/0! | 158051 | 1005-5 | 8 | 128 | 12.64
2020-11-09 | 15:31 | 2354 | 0.65053 | 7144.084 | 2354 | 0 | 98.4581 | 120.8947 | 636.3276 | 100.3852 | 102.9734 | 557.0465 | 5.5981 | 87.362 | 5.5739 | #DIV/0! | 1.5062 | 96.1026 | 440.2156 | 116.9314 | 73.9193 | 42.9202 | 1798.9859 | 23.2158 | 25.2068 | 90.0258 | 40.0147 | 50.0087 | 90.3201 | 89.8487 | 88.488 | 90.0253 | 80.0144 | 40.079 | 94.584 | 99.5495 | 90.6395 | 195.5023 | 84.5751 | 90.0844 | 0.0008111 | 90 | 0.8324 | -0.0006283 | #DIV/0! | #DIV/0! | 102.9609 | 104.0611 | 0 | 0 | 0 | 0 | 0 | 0 | 0 | 0 | 0 | 2.1528 | 3.6569 | 6.9647 | 5.1871 | 5.2284 | 5.8472 | 1.0251 | 3.1847 | 5.5837 | 1 | 2.8264 | 7.7598 | 1.0787 | 0.2 | 43.0553 | 36.5688 | #DIV/0! | 0 | 844.1203 | 541.8406 | 1.0064 | -0.002749 | #DIV/0! | #DIV/0! | #DIV/0! | 158051 | 1005-5 | 8 | 128 | 12.64
2020-11-09 | 15:31 | 2355 | 0.6508 | 7144.084 | 2355 | 0 | 98.4587 | 120.8667 | 635.9158 | 100.3861 | 102.976 | 556.4854 | 5.5968 | 87.326 | 5.5748 | #DIV/0! | 1.5072 | 96.1069 | 440.1485 | 116.9394 | 73.7531 | 42.9175 | 1798.9866 | 23.2145 | 25.2107 | 90.027 | 40.0283 | 50.0099 | 90.3177 | 89.846 | 88.4914 | 90.0224 | 80.0193 | 40.0771 | 94.5828 | 99.5451 | 90.6432 | 195.5052 | 84.5386 | 90.0818 | 0.0008111 | 90 | 0.8324 | -0.0006283 | #DIV/0! | #DIV/0! | 102.9734 | 104.0562 | 0 | 0 | 0 | 0 | 0 | 0 | 0 | 0 | 0 | 2.1524 | 3.6567 | 6.962 | 5.1882 | 5.2313 | 5.8457 | 1.0219 | 3.1816 | 5.584 | 1 | 2.8238 | 7.7594 | 1.0781 | 0.2 | 43.0478 | 36.5669 | #DIV/0! | 0 | 846.1617 | 543.1786 | 1.0064 | -0.002749 | #DIV/0! | #DIV/0! | #DIV/0! | 158051 | 1005-5 | 8 | 128 | 12.64
2020-11-09 | 15:31 | 2356 | 0.65108 | 7144.0845 | 2356 | 0 | 98.4598 | 120.8827 | 635.5111 | 100.3915 | 102.9753 | 556.3531 | 5.5901 | 87.2559 | 5.5741 | #DIV/0! | 1.5081 | 96.0869 | 439.6223 | 116.9678 | 73.6355 | 42.9179 | 1798.9961 | 23.2159 | 25.2083 | 90.0296 | 40.0256 | 50.0086 | 90.3203 | 89.8444 | 88.4934 | 90.0217 | 80.0198 | 40.0728 | 94.5813 | 99.54 | 90.6446 | 195.5063 | 84.4688 | 90.0823 | 0.0008111 | 90 | 0.8324 | -0.0006283 | #DIV/0! | #DIV/0! | 102.976 | 104.0555 | 0 | 0 | 0 | 0 | 0 | 0 | 0 | 0 | 0 | 2.152 | 3.6565 | 6.9621 | 5.1872 | 5.2321 | 5.8417 | 1.0219 | 3.1774 | 5.585 | 1 | 2.8235 | 7.7596 | 1.0787 | 0.2 | 43.0405 | 36.5651 | #DIV/0! | 0 | 848.8765 | 544.7883 | 1.0064 | -0.002749 | #DIV/0! | #DIV/0! | #DIV/0! | 158051 | 1005-5 | 8 | 128 | 12.64
2020-11-09 | 15:31 | 2357 | 0.65136 | 7144.0845 | 2357 | 0 | 98.4599 | 120.8811 | 635.6589 | 100.4154 | 102.9666 | 556.5698 | 5.5847 | 87.2438 | 5.5737 | #DIV/0! | 1.509 | 96.0829 | 439.7425 | 117.0235 | 73.3965 | 42.9178 | 1798.9961 | 23.2165 | 25.2043 | 90.0332 | 40.0212 | 50.0102 | 90.3205 | 89.841 | 88.4986 | 90.0219 | 80.0178 | 40.0741 | 94.5855 | 99.5366 | 90.6431 | 195.5061 | 84.4569 | 90.0808 | 0.0008106 | 90 | 0.8324 | -0.0006283 | #DIV/0! | #DIV/0! | 102.9753 | 104.0498 | 0 | 0 | 0 | 0 | 0 | 0 | 0 | 0 | 0 | 2.152 | 3.6563 | 6.9678 | 5.1865 | 5.232 | 5.836 | 1.0176 | 3.1739 | 5.5847 | 1 | 2.824 | 7.76 | 1.0779 | 0.2 | 43.0391 | 36.5633 | #DIV/0! | 0 | 850.5262 | 543.8392 | 1.0064 | -0.002749 | #DIV/0! | #DIV/0! | #DIV/0! | 158051 | 1005-5 | 8 | 128 | 12.64
2020-11-09 | 15:31 | 2358 | 0.65164 | 7144.085 | 2358 | 0 | 98.46 | 120.8627 | 635.7867 | 100.4196 | 102.9527 | 556.3259 | 5.5841 | 87.2272 | 5.5735 | #DIV/0! | 1.51 | 96.0784 | 439.7414 | 117.0392 | 73.768 | 42.9177 | 1798.9868 | 23.2166 | 25.2115 | 90.035 | 40.0218 | 50.0049 | 90.317 | 89.8376 | 88.4974 | 90.0214 | 80.0161 | 40.0748 | 94.5884 | 99.54 | 90.6395 | 195.508 | 84.4404 | 90.0773 | 0.0008101 | 90 | 0.8324 | -0.0006283 | #DIV/0! | #DIV/0! | 102.9666 | 104.0446 | 0 | 0 | 0 | 0 | 0 | 0 | 0 | 0 | 0 | 2.152 | 3.6561 | 6.9766 | 5.1875 | 5.2324 | 5.8328 | 1.0136 | 3.1707 | 5.5844 | 1 | 2.8205 | 7.7592 | 1.0808 | 0.2 | 43.0405 | 36.5612 | #DIV/0! | 0 | 850.6185 | 542.2512 | 1.0064 | -0.002749 | #DIV/0! | #DIV/0! | #DIV/0! | 158051 | 1005-5 | 8 | 128 | 12.64
2020-11-09 | 15:31 | 2359 | 0.65191 | 7144.085 | 2359 | 0 | 98.4594 | 120.8805 | 635.6893 | 100.4309 | 102.9419 | 556.0634 | 5.5796 | 87.1751 | 5.5725 | #DIV/0! | 1.5111 | 96.0617 | 439.2774 | 116.9802 | 74.3084 | 42.9162 | 1798.9888 | 23.2176 | 25.2158 | 90.0381 | 40.0113 | 50.0071 | 90.3152 | 89.833 | 88.5 | 90.0178 | 80.0202 | 40.0706 | 94.5884 | 99.5273 | 90.6436 | 195.5057 | 84.3889 | 90.0741 | 0.00081 | 90 | 0.8324 | -0.0006283 | #DIV/0! | #DIV/0! | 102.9527 | 104.0441 | 0 | 0 | 0 | 0 | 0 | 0 | 0 | 0 | 0 | 2.1518 | 3.6559 | 6.9848 | 5.1857 | 5.2357 | 5.8278 | 1.0133 | 3.1684 | 5.5855 | 1 | 2.8177 | 7.7596 | 1.0797 | 0.2 | 43.0359 | 36.5588 | #DIV/0! | 0 | 851.0891 | 542.6368 | 1.0064 | -0.002749 | #DIV/0! | #DIV/0! | #DIV/0! | 158051 | 1005-5 | 8 | 128 | 12.64
2020-11-09 | 15:31 | 2360 | 0.65219 | 7144.0854 | 2360 | 0 | 98.4598 | 120.8828 | 635.7623 | 100.4334 | 102.9316 | 556.0204 | 5.5703 | 87.1244 | 5.5737 | #DIV/0! | 1.5122 | 96.0645 | 439.4606 | 116.8637 | 74.2882 | 42.9115 | 1798.8846 | 23.2158 | 25.2187 | 90.0393 | 40.0209 | 50.007 | 90.3189 | 89.833 | 88.4972 | 90.0184 | 80.0199 | 40.0742 | 94.5889 | 99.525 | 90.6428 | 195.5091 | 84.3375 | 90.0759 | 0.0008097 | 90 | 0.8324 | -0.0006283 | #DIV/0! | #DIV/0! | 102.9419 | 104.039 | 0 | 0 | 0 | 0 | 0 | 0 | 0 | 0 | 0 | 2.1517 | 3.6557 | 6.9912 | 5.1866 | 5.2355 | 5.8256 | 1.0094 | 3.1659 | 5.5844 | 1 | 2.8152 | 7.7611 | 1.0795 | 0.2 | 43.0331 | 36.5565 | #DIV/0! | 0 | 851.0058 | 543.8228 | 1.0064 | -0.002749 | #DIV/0! | #DIV/0! | #DIV/0! | 158051 | 1005-5 | 8 | 128 | 12.64
2020-11-09 | 15:31 | 2361 | 0.65247 | 7144.0859 | 2361 | 0 | 98.4597 | 120.888 | 636.0242 | 100.4683 | 102.9175 | 556.2301 | 5.5757 | 87.1444 | 5.5739 | #DIV/0! | 1.513 | 96.0666 | 439.8379 | 116.7201 | 74.1009 | 42.9063 | 1798.9291 | 23.2162 | 25.2224 | 90.0377 | 40.0186 | 50.0056 | 90.3193 | 89.8317 | 88.4927 | 90.0193 | 80.0185 | 40.0761 | 94.5874 | 99.5258 | 90.6395 | 195.5106 | 84.3574 | 90.0755 | 0.0008093 | 90 | 0.8324 | -0.0006283 | #DIV/0! | #DIV/0! | 102.9316 | 104.0302 | 0 | 0 | 0 | 0 | 0 | 0 | 0 | 0 | 0 | 2.1517 | 3.6555 | 6.9999 | 5.1873 | 5.234 | 5.8273 | 1.0027 | 3.1627 | 5.5839 | 1 | 2.8132 | 7.7618 | 1.0806 | 0.2 | 43.0349 | 36.5546 | #DIV/0! | 0 | 849.8292 | 541.5442 | 1.0064 | -0.002749 | #DIV/0! | #DIV/0! | #DIV/0! | 158051 | 1005-5 | 8 | 128 | 12.64
2020-11-09 | 15:31 | 2362 | 0.65275 | 7144.0859 | 2362 | 0 | 98.4605 | 120.9134 | 635.9672 | 100.5192 | 102.9034 | 556.3255 | 5.5865 | 87.1593 | 5.5735 | #DIV/0! | 1.5139 | 96.066 | 439.6488 | 116.5854 | 74.136 | 42.9001 | 1798.9602 | 23.2163 | 25.2328 | 90.0355 | 40.0089 | 50.0061 | 90.3183 | 89.8314 | 88.4904 | 90.0179 | 80.017 | 40.0761 | 94.5861 | 99.5257 | 90.6363 | 195.5116 | 84.3726 | 90.0749 | 0.0008089 | 90 | 0.8324 | -0.0006283 | #DIV/0! | #DIV/0! | 102.9175 | 104.0354 | 0 | 0 | 0 | 0 | 0 | 0 | 0 | 0 | 0 | 2.1518 | 3.6553 | 7.0093 | 5.1874 | 5.2357 | 5.8318 | 1.0067 | 3.1607 | 5.5837 | 1 | 2.8077 | 7.7601 | 1.0802 | 0.2 | 43.0352 | 36.5526 | #DIV/0! | 0 | 849.7307 | 539.1195 | 1.0064 | -0.002749 | #DIV/0! | #DIV/0! | #DIV/0! | 158051 | 1005-5 | 8 | 128 | 12.64
2020-11-09 | 15:31 | 2363 | 0.65303 | 7144.0864 | 2363 | 0 | 98.4598 | 120.9099 | 635.7367 | 100.534 | 102.8914 | 556.4671 | 5.5954 | 87.1157 | 5.5751 | #DIV/0! | 1.5147 | 96.0757 | 439.575 | 116.5048 | 73.637 | 42.8938 | 1798.9731 | 23.2145 | 25.2415 | 90.0373 | 40.005 | 50.0047 | 90.3183 | 89.8315 | 88.4924 | 90.0184 | 80.0214 | 40.0754 | 94.5856 | 99.5242 | 90.6342 | 195.5112 | 84.3282 | 90.0749 | 0.0008091 | 90 | 0.8324 | -0.0006283 | #DIV/0! | #DIV/0! | 102.9034 | 104.047 | 0 | 0 | 0 | 0 | 0 | 0 | 0 | 0 | 0 | 2.1514 | 3.6551 | 7.0177 | 5.1883 | 5.2352 | 5.829 | 1.0155 | 3.1597 | 5.584 | 1 | 2.803 | 7.7596 | 1.081 | 0.2 | 43.0276 | 36.5506 | #DIV/0! | 0 | 850.23 | 537.9738 | 1.0064 | -0.002749 | #DIV/0! | #DIV/0! | #DIV/0! | 158051 | 1005-5 | 8 | 128 | 12.64
2020-11-09 | 15:31 | 2364 | 0.6533 | 7144.0864 | 2364 | 0 | 98.4604 | 120.9178 | 635.7839 | 100.5467 | 102.8822 | 556.3665 | 5.5971 | 87.0923 | 5.5726 | #DIV/0! | 1.5155 | 96.1011 | 439.4368 | 116.4558 | 73.6718 | 42.8849 | 1798.9786 | 23.214 | 25.2448 | 90.0366 | 40.0051 | 50.0014 | 90.316 | 89.8315 | 88.4949 | 90.0179 | 80.0253 | 40.0742 | 94.5871 | 99.5252 | 90.636 | 195.5134 | 84.306 | 90.0738 | 0.0008091 | 90 | 0.8324 | -0.0006283 | #DIV/0! | #DIV/0! | 102.8914 | 104.0552 | 0 | 0 | 0 | 0 | 0 | 0 | 0 | 0 | 0 | 2.1511 | 3.6549 | 7.0243 | 5.1905 | 5.2355 | 5.829 | 1.0222 | 3.159 | 5.5839 | 1 | 2.8 | 7.7592 | 1.0829 | 0.2 | 43.022 | 36.5487 | #DIV/0! | 0 | 849.3149 | 536.8172 | 1.0064 | -0.002749 | #DIV/0! | #DIV/0! | #DIV/0! | 158051 | 1005-5 | 8 | 128 | 12.64
2020-11-09 | 15:31 | 2365 | 0.65358 | 7144.0869 | 2365 | 0 | 98.4592 | 120.9068 | 635.6382 | 100.5448 | 102.8736 | 556.4099 | 5.6012 | 87.0572 | 5.5736 | #DIV/0! | 1.5166 | 96.113 | 439.4695 | 116.4843 | 73.9061 | 42.8819 | 1798.9923 | 23.2148 | 25.2458 | 90.034 | 40.007 | 50.001 | 90.3128 | 89.8315 | 88.4941 | 90.0168 | 80.0243 | 40.0731 | 94.5898 | 99.5203 | 90.6376 | 195.516 | 84.2703 | 90.0721 | 0.0008087 | 90 | 0.8324 | -0.0006283 | #DIV/0! | #DIV/0! | 102.8822 | 104.0575 | 0 | 0 | 0 | 0 | 0 | 0 | 0 | 0 | 0 | 2.1511 | 3.6546 | 7.0301 | 5.1912 | 5.2365 | 5.8335 | 1.0244 | 3.1581 | 5.5844 | 1 | 2.7987 | 7.7586 | 1.0835 | 0.2 | 43.023 | 36.5462 | #DIV/0! | 0 | 848.1644 | 536.1703 | 1.0064 | -0.002749 | #DIV/0! | #DIV/0! | #DIV/0! | 158051 | 1005-5 | 8 | 128 | 12.64
2020-11-09 | 15:31 | 2366 | 0.65386 | 7144.0869 | 2366 | 0 | 98.4571 | 120.8876 | 635.8739 | 100.4772 | 102.8651 | 556.7766 | 5.6007 | 87.0932 | 5.5706 | #DIV/0! | 1.5179 | 96.1435 | 439.4981 | 116.5275 | 73.6774 | 42.8787 | 1798.9925 | 23.2125 | 25.2492 | 90.0344 | 40.017 | 50.0009 | 90.3134 | 89.8294 | 88.4896 | 90.0185 | 80.0244 | 40.0742 | 94.59 | 99.5167 | 90.6401 | 195.5195 | 84.3079 | 90.0714 | 0.0008085 | 90 | 0.8324 | -0.0006283 | #DIV/0! | #DIV/0! | 102.8736 | 104.0604 | 0 | 0 | 0 | 0 | 0 | 0 | 0 | 0 | 0 | 2.1511 | 3.6544 | 7.0367 | 5.1946 | 5.2353 | 5.8333 | 1.0272 | 3.1566 | 5.584 | 1 | 2.796 | 7.7587 | 1.0833 | 0.2 | 43.0222 | 36.5435 | #DIV/0! | 0 | 847.6637 | 537.5284 | 1.0064 | -0.002749 | #DIV/0! | #DIV/0! | #DIV/0! | 158051 | 1005-5 | 8 | 128 | 12.64
2020-11-09 | 15:31 | 2367 | 0.65414 | 7144.0874 | 2367 | 0 | 98.4556 | 120.8934 | 635.5328 | 100.4286 | 102.8546 | 556.9424 | 5.6077 | 87.1028 | 5.5693 | #DIV/0! | 1.5195 | 96.1434 | 439.47 | 116.5776 | 73.2758 | 42.8734 | 1798.9973 | 23.2129 | 25.2524 | 90.035 | 40.025 | 50.0027 | 90.3143 | 89.8269 | 88.4848 | 90.0222 | 80.0257 | 40.0751 | 94.594 | 99.5171 | 90.6427 | 195.526 | 84.3181 | 90.0706 | 0.0008083 | 90 | 0.8324 | -0.0006283 | #DIV/0! | #DIV/0! | 102.8651 | 104.0578 | 0 | 0 | 0 | 0 | 0 | 0 | 0 | 0 | 0 | 2.1511 | 3.654 | 7.0444 | 5.196 | 5.232 | 5.8321 | 1.0257 | 3.1533 | 5.5837 | 1 | 2.7935 | 7.7589 | 1.0825 | 0.2 | 43.0212 | 36.54 | #DIV/0! | 0 | 846.6868 | 538.6972 | 1.0064 | -0.002749 | #DIV/0! | #DIV/0! | #DIV/0! | 158051 | 1005-5 | 8 | 128 | 12.64
2020-11-09 | 15:31 | 2368 | 0.65441 | 7144.0879 | 2368 | 0 | 98.454 | 120.9288 | 634.9731 | 100.3935 | 102.8442 | 557.2663 | 5.6025 | 87.087 | 5.568 | #DIV/0! | 1.5201 | 96.1276 | 439.3395 | 116.6164 | 72.8592 | 42.8686 | 1798.9978 | 23.2152 | 25.2527 | 90.0331 | 40.0198 | 50.003 | 90.3143 | 89.8265 | 88.4851 | 90.0212 | 80.0296 | 40.077 | 94.5963 | 99.5165 | 90.6431 | 195.5324 | 84.3029 | 90.0704 | 0.0008086 | 90 | 0.8324 | -0.0006283 | #DIV/0! | #DIV/0! | 102.8546 | 104.0633 | 0 | 0 | 0 | 0 | 0 | 0 | 0 | 0 | 0 | 2.1506 | 3.6538 | 7.0513 | 5.1955 | 5.2324 | 5.8346 | 1.0304 | 3.1497 | 5.5831 | 1 | 2.792 | 7.7587 | 1.0821 | 0.2 | 43.0125 | 36.5377 | #DIV/0! | 0 | 847.0156 | 542.6472 | 1.0064 | -0.002749 | #DIV/0! | #DIV/0! | #DIV/0! | 158051 | 1005-5 | 8 | 128 | 12.64
2020-11-09 | 15:31 | 2369 | 0.65469 | 7144.0879 | 2369 | 0 | 98.4544 | 120.9253 | 635.1554 | 100.4375 | 102.8348 | 557.2642 | 5.5859 | 87.0518 | 5.57 | #DIV/0! | 1.5185 | 96.0995 | 439.6137 | 116.6648 | 73.3113 | 42.8633 | 1798.9995 | 23.2153 | 25.2541 | 90.0311 | 40.0223 | 50.0019 | 90.3119 | 89.8291 | 88.4909 | 90.0196 | 80.0285 | 40.0758 | 94.5952 | 99.5166 | 90.6395 | 195.5367 | 84.2668 | 90.0705 | 0.0008087 | 90 | 0.8324 | -0.0006283 | #DIV/0! | #DIV/0! | 102.8442 | 104.0564 | 0 | 0 | 0 | 0 | 0 | 0 | 0 | 0 | 0 | 2.1504 | 3.6539 | 7.058 | 5.194 | 5.234 | 5.838 | 1.0257 | 3.1467 | 5.5833 | 1 | 2.7902 | 7.7584 | 1.0828 | 0.2 | 43.0073 | 36.5388 | #DIV/0! | 0 | 847.3727 | 544.3087 | 1.0064 | -0.002749 | #DIV/0! | #DIV/0! | #DIV/0! | 158051 | 1005-5 | 8 | 128 | 12.64
2020-11-09 | 15:31 | 2370 | 0.65497 | 7144.0884 | 2370 | 0 | 98.4533 | 120.9142 | 635.3537 | 100.4481 | 102.8271 | 557.1953 | 5.5912 | 87.023 | 5.5709 | #DIV/0! | 1.5161 | 96.0551 | 439.5374 | 116.714 | 73.3928 | 42.8545 | 1798.9931 | 23.217 | 25.25 | 90.0349 | 40.0156 | 49.9996 | 90.3135 | 89.8331 | 88.4891 | 90.0161 | 80.0267 | 40.0758 | 94.593 | 99.5157 | 90.635 | 195.5428 | 84.2375 | 90.0733 | 0.0008085 | 90 | 0.8324 | -0.0006283 | #DIV/0! | #DIV/0! | 102.8348 | 104.0403 | 0 | 0 | 0 | 0 | 0 | 0 | 0 | 0 | 0 | 2.1503 | 3.6542 | 7.0643 | 5.1916 | 5.2369 | 5.8327 | 1.0135 | 3.1437 | 5.5833 | 1 | 2.7904 | 7.7578 | 1.0841 | 0.2 | 43.0059 | 36.5422 | #DIV/0! | 0 | 845.4334 | 541.9232 | 1.0064 | -0.002749 | #DIV/0! | #DIV/0! | #DIV/0! | 158051 | 1005-5 | 8 | 128 | 12.64
2020-11-09 | 15:31 | 2371 | 0.65525 | 7144.0884 | 2371 | 0 | 98.4543 | 120.8869 | 635.6162 | 100.4605 | 102.8187 | 557.3368 | 5.595 | 86.9846 | 5.5729 | #DIV/0! | 1.5142 | 96.0588 | 439.8509 | 116.7434 | 73.1703 | 42.8493 | 1798.9879 | 23.2214 | 25.2505 | 90.0348 | 40.0133 | 49.9975 | 90.3142 | 89.8366 | 88.4889 | 90.0144 | 80.0292 | 40.0759 | 94.5911 | 99.5085 | 90.6293 | 195.5437 | 84.1982 | 90.0754 | 0.0008081 | 90 | 0.8324 | -0.0006283 | #DIV/0! | #DIV/0! | 102.8271 | 104.0445 | 0 | 0 | 0 | 0 | 0 | 0 | 0 | 0 | 0 | 2.1503 | 3.6545 | 7.0699 | 5.1909 | 5.2386 | 5.8321 | 1.0167 | 3.1416 | 5.5832 | 1 | 2.7891 | 7.7567 | 1.0854 | 0.2 | 43.007 | 36.5451 | #DIV/0! | 0 | 841.3262 | 541.8408 | 1.0064 | -0.002749 | #DIV/0! | #DIV/0! | #DIV/0! | 158051 | 1005-5 | 8 | 128 | 12.64
2020-11-09 | 15:31 | 2372 | 0.65553 | 7144.0889 | 2372 | 0 | 98.4544 | 120.9003 | 635.6099 | 100.4291 | 102.8093 | 557.0467 | 5.598 | 86.9734 | 5.5715 | #DIV/0! | 1.5133 | 96.0631 | 439.9304 | 116.7819 | 73.0204 | 42.8458 | 1798.9012 | 23.2231 | 25.2587 | 90.0368 | 40.0166 | 49.9953 | 90.3129 | 89.8346 | 88.4864 | 90.0118 | 80.0264 | 40.0719 | 94.5874 | 99.5126 | 90.6297 | 195.5468 | 84.1877 | 90.0737 | 0.0008078 | 90 | 0.8324 | -0.0006283 | #DIV/0! | #DIV/0! | 102.8187 | 104.0493 | 0 | 0 | 0 | 0 | 0 | 0 | 0 | 0 | 0 | 2.1504 | 3.6546 | 7.0771 | 5.1926 | 5.2409 | 5.8292 | 1.0204 | 3.1394 | 5.584 | 1 | 2.7848 | 7.7542 | 1.0867 | 0.2 | 43.008 | 36.5465 | #DIV/0! | 0 | 841.1538 | 540.9697 | 1.0064 | -0.002749 | #DIV/0! | #DIV/0! | #DIV/0! | 158051 | 1005-5 | 8 | 128 | 12.64
2020-11-09 | 15:31 | 2373 | 0.6558 | 7144.0889 | 2373 | 0 | 98.4565 | 120.8852 | 635.545 | 100.4217 | 102.8018 | 556.825 | 5.5909 | 87.0014 | 5.5702 | #DIV/0! | 1.5135 | 96.0621 | 440.006 | 116.8252 | 72.91 | 42.8398 | 1798.9368 | 23.2234 | 25.2646 | 90.0366 | 40.027 | 49.9938 | 90.3128 | 89.8286 | 88.4854 | 90.007 | 80.0203 | 40.0729 | 94.5848 | 99.5078 | 90.6289 | 195.5463 | 84.2163 | 90.0707 | 0.0008075 | 90 | 0.8324 | -0.0006283 | #DIV/0! | #DIV/0! | 102.8093 | 104.0524 | 0 | 0 | 0 | 0 | 0 | 0 | 0 | 0 | 0 | 2.1505 | 3.6546 | 7.0827 | 5.1928 | 5.2453 | 5.8288 | 1.0231 | 3.1359 | 5.5837 | 1 | 2.7806 | 7.7526 | 1.0879 | 0.2 | 43.0099 | 36.5459 | #DIV/0! | 0 | 843.886 | 540.315 | 1.0064 | -0.002749 | #DIV/0! | #DIV/0! | #DIV/0! | 158051 | 1005-5 | 8 | 128 | 12.64
2020-11-09 | 15:31 | 2374 | 0.65608 | 7144.0894 | 2374 | 0 | 98.4576 | 120.8891 | 635.3166 | 100.426 | 102.792 | 556.7458 | 5.5869 | 87.0388 | 5.5681 | #DIV/0! | 1.5146 | 96.0665 | 439.7162 | 116.8466 | 72.8137 | 42.8362 | 1798.9651 | 23.225 | 25.2579 | 90.035 | 40.0205 | 49.9947 | 90.3113 | 89.8268 | 88.4867 | 90.0058 | 80.019 | 40.0709 | 94.582 | 99.5005 | 90.6282 | 195.5429 | 84.2548 | 90.0691 | 0.0008075 | 90 | 0.8324 | -0.0006283 | #DIV/0! | #DIV/0! | 102.8018 | 104.0474 | 0 | 0 | 0 | 0 | 0 | 0 | 0 | 0 | 0 | 2.1504 | 3.6544 | 7.0897 | 5.1928 | 5.2462 | 5.8315 | 1.0194 | 3.1325 | 5.5841 | 1 | 2.7818 | 7.7531 | 1.087 | 0.2 | 43.0076 | 36.5438 | #DIV/0! | 0 | 842.5828 | 538.2932 | 1.0064 | -0.002749 | #DIV/0! | #DIV/0! | #DIV/0! | 158051 | 1005-5 | 8 | 128 | 12.64
2020-11-09 | 15:31 | 2375 | 0.65636 | 7144.0894 | 2375 | 0 | 98.4585 | 120.8462 | 635.3312 | 100.4324 | 102.7826 | 557.1509 | 5.5828 | 87.0344 | 5.5706 | #DIV/0! | 1.5163 | 96.0675 | 439.6527 | 116.8764 | 73.0628 | 42.8329 | 1798.9771 | 23.2257 | 25.2519 | 90.0353 | 40.0191 | 49.9918 | 90.3133 | 89.8251 | 88.487 | 90.0032 | 80.0177 | 40.0695 | 94.5797 | 99.4969 | 90.6302 | 195.5403 | 84.2491 | 90.0692 | 0.0008078 | 90 | 0.8324 | -0.0006283 | #DIV/0! | #DIV/0! | 102.792 | 104.0445 | 0 | 0 | 0 | 0 | 0 | 0 | 0 | 0 | 0 | 2.15 | 3.6541 | 7.0961 | 5.1929 | 5.2487 | 5.8317 | 1.0172 | 3.1294 | 5.5845 | 1 | 2.7836 | 7.7542 | 1.0888 | 0.2 | 43.0002 | 36.5405 | #DIV/0! | 0 | 840.0662 | 538.2252 | 1.0064 | -0.002749 | #DIV/0! | #DIV/0! | #DIV/0! | 158051 | 1005-5 | 8 | 128 | 12.64
2020-11-09 | 15:31 | 2376 | 0.65664 | 7144.0898 | 2376 | 0 | 98.4605 | 120.8671 | 635.4643 | 100.4164 | 102.7707 | 556.988 | 5.5655 | 87.0319 | 5.5701 | #DIV/0! | 1.5182 | 96.0676 | 439.5885 | 116.95 | 72.9982 | 42.832 | 1798.6591 | 23.2266 | 25.2558 | 90.0374 | 40.0142 | 49.9901 | 90.3129 | 89.8207 | 88.4786 | 90.0026 | 80.0132 | 40.0692 | 94.5814 | 99.4954 | 90.6285 | 195.537 | 84.2468 | 90.0668 | 0.0008081 | 90 | 0.8324 | -0.0006283 | #DIV/0! | #DIV/0! | 102.7826 | 104.0413 | 0 | 0 | 0 | 0 | 0 | 0 | 0 | 0 | 0 | 2.1496 | 3.6537 | 7.1065 | 5.1939 | 5.2494 | 5.8278 | 1.0147 | 3.1268 | 5.5844 | 1 | 2.7806 | 7.7543 | 1.09 | 0.2 | 42.9926 | 36.5366 | #DIV/0! | 0 | 839.5636 | 537.8962 | 1.0064 | -0.002749 | #DIV/0! | #DIV/0! | #DIV/0! | 158051 | 1005-5 | 8 | 128 | 12.64
2020-11-09 | 15:31 | 2377 | 0.65691 | 7144.0903 | 2376 | 0 | 98.4595 | 120.8874 | 635.3829 | 100.4107 | 102.7513 | 556.7915 | 5.5621 | 87.0334 | 5.5702 | #DIV/0! | 1.5201 | 96.0995 | 439.2115 | 117.0259 | 72.9763 | 42.8294 | 1798.7933 | 23.2276 | 25.2703 | 90.0382 | 40.0023 | 49.9898 | 90.3137 | 89.8175 | 88.473 | 90.0039 | 80.011 | 40.0691 | 94.5832 | 99.4931 | 90.6267 | 195.5328 | 84.2483 | 90.0656 | 0.000808 | 90 | 0.8324 | -0.0006283 | #DIV/0! | #DIV/0! | 102.7707 | 104.026 | 0 | 0 | 0 | 0 | 0 | 0 | 0 | 0 | 0 | 2.1495 | 3.6533 | 7.118 | 5.1959 | 5.2484 | 5.8266 | 1.0031 | 3.1254 | 5.5844 | 1 | 2.7748 | 7.7539 | 1.0901 | 0.2 | 42.9898 | 36.5326 | #DIV/0! | 0 | 840.3878 | 535.5438 | 1.0064 | -0.002749 | #DIV/0! | #DIV/0! | #DIV/0! | 158051 | 1005-5 | 8 | 128 | 12.64
2020-11-09 | 15:31 | 2378 | 0.65719 | 7144.0903 | 2378 | 0 | 98.4587 | 120.871 | 635.1169 | 100.4185 | 102.738 | 556.8809 | 5.5562 | 87.0454 | 5.5654 | #DIV/0! | 1.5222 | 96.1324 | 439.2533 | 117.0158 | 72.9879 | 42.8266 | 1798.8755 | 23.2279 | 25.2791 | 90.0409 | 39.9879 | 49.9898 | 90.3153 | 89.8153 | 88.4738 | 90.0058 | 80.0133 | 40.0685 | 94.5845 | 99.4849 | 90.6267 | 195.5295 | 84.2627 | 90.0653 | 0.000808 | 90 | 0.8324 | -0.0006283 | #DIV/0! | #DIV/0! | 102.7513 | 104.0216 | 0 | 0 | 0 | 0 | 0 | 0 | 0 | 0 | 0 | 2.1493 | 3.6528 | 7.1276 | 5.1988 | 5.2467 | 5.8227 | 0.99978 | 3.1261 | 5.5844 | 1 | 2.7678 | 7.7546 | 1.0903 | 0.2 | 42.9866 | 36.5283 | #DIV/0! | 0 | 842.3997 | 536.3067 | 1.0064 | -0.002749 | #DIV/0! | #DIV/0! | #DIV/0! | 158051 | 1005-5 | 8 | 128 | 12.64
2020-11-09 | 15:31 | 2379 | 0.65747 | 7144.0908 | 2379 | 0 | 98.4564 | 120.8651 | 634.8605 | 100.414 | 102.7394 | 556.2526 | 5.5588 | 87.0237 | 5.5637 | #DIV/0! | 1.5246 | 96.1147 | 439.1049 | 117.0072 | 73.0212 | 42.8255 | 1798.9208 | 23.2281 | 25.2635 | 90.0423 | 39.9826 | 49.9888 | 90.3175 | 89.8138 | 88.4731 | 90.0085 | 80.0144 | 40.0679 | 94.5839 | 99.4824 | 90.6315 | 195.5248 | 84.2419 | 90.0657 | 0.0008081 | 90 | 0.8324 | -0.0006283 | #DIV/0! | #DIV/0! | 102.738 | 104.0148 | 0 | 0 | 0 | 0 | 0 | 0 | 0 | 0 | 0 | 2.1491 | 3.6523 | 7.1278 | 5.1983 | 5.2444 | 5.8196 | 0.99462 | 3.1285 | 5.5846 | 1 | 2.7729 | 7.7546 | 1.0907 | 0.2 | 42.9825 | 36.5232 | #DIV/0! | 0 | 843.7654 | 535.4219 | 1.0064 | -0.002749 | #DIV/0! | #DIV/0! | #DIV/0! | 158051 | 1005-5 | 8 | 128 | 12.64
2020-11-09 | 15:31 | 2380 | 0.65775 | 7144.0908 | 2380 | 0 | 98.4565 | 120.8943 | 634.9452 | 100.4233 | 102.7196 | 556.4599 | 5.5616 | 87.0045 | 5.5644 | #DIV/0! | 1.5258 | 96.1139 | 439.6029 | 117.046 | 72.8973 | 42.8264 | 1798.9484 | 23.2267 | 25.2522 | 90.039 | 39.9915 | 49.9885 | 90.3184 | 89.8151 | 88.4686 | 90.009 | 80.0134 | 40.0692 | 94.5856 | 99.4827 | 90.6345 | 195.5157 | 84.2223 | 90.0667 | 0.0008081 | 90 | 0.8324 | -0.0006283 | #DIV/0! | #DIV/0! | 102.7394 | 104.0152 | 0 | 0 | 0 | 0 | 0 | 0 | 0 | 0 | 0 | 2.1489 | 3.652 | 7.1423 | 5.199 | 5.2435 | 5.8242 | 0.99491 | 3.1307 | 5.5842 | 1 | 2.7763 | 7.7541 | 1.0911 | 0.2 | 42.9779 | 36.5196 | #DIV/0! | 0 | 846.2614 | 540.5348 | 1.0064 | -0.002749 | #DIV/0! | #DIV/0! | #DIV/0! | 158051 | 1005-5 | 8 | 128 | 12.64
2020-11-09 | 15:31 | 2381 | 0.65803 | 7144.0913 | 2381 | 0 | 98.4577 | 120.9112 | 634.9622 | 100.4365 | 102.7085 | 556.3309 | 5.5713 | 86.9776 | 5.5639 | #DIV/0! | 1.5253 | 96.0968 | 439.5686 | 117.0894 | 73.0643 | 42.8292 | 1798.9735 | 23.2272 | 25.2449 | 90.0368 | 39.9982 | 49.988 | 90.3174 | 89.8195 | 88.4689 | 90.0089 | 80.0158 | 40.0695 | 94.5873 | 99.4797 | 90.6356 | 195.5106 | 84.1956 | 90.0685 | 0.0008079 | 90 | 0.8324 | -0.0006283 | #DIV/0! | #DIV/0! | 102.7196 | 104.0181 | 0 | 0 | 0 | 0 | 0 | 0 | 0 | 0 | 0 | 2.1489 | 3.6519 | 7.1508 | 5.1985 | 5.2437 | 5.8282 | 0.99713 | 3.1314 | 5.584 | 1 | 2.7781 | 7.7531 | 1.0913 | 0.2 | 42.9774 | 36.5189 | #DIV/0! | 0 | 847.561 | 545.8501 | 1.0064 | -0.002749 | #DIV/0! | #DIV/0! | #DIV/0! | 158051 | 1005-5 | 8 | 128 | 12.64
2020-11-09 | 15:31 | 2382 | 0.6583 | 7144.0913 | 2382 | 0 | 98.4566 | 120.9038 | 634.9174 | 100.4167 | 102.709 | 556.1621 | 5.5885 | 86.9627 | 5.5628 | #DIV/0! | 1.5239 | 96.0663 | 439.5672 | 117.1477 | 72.7467 | 42.8328 | 1798.6981 | 23.2263 | 25.2438 | 90.0378 | 39.9976 | 49.988 | 90.3165 | 89.8263 | 88.4711 | 90.0073 | 80.0168 | 40.0693 | 94.5823 | 99.4768 | 90.6304 | 195.5075 | 84.1813 | 90.0714 | 0.0008077 | 90 | 0.8324 | -0.0006283 | #DIV/0! | #DIV/0! | 102.7085 | 104.029 | 0 | 0 | 0 | 0 | 0 | 0 | 0 | 0 | 0 | 2.1489 | 3.652 | 7.1523 | 5.1972 | 5.245 | 5.8269 | 1.0054 | 3.1316 | 5.584 | 1 | 2.7776 | 7.7516 | 1.0915 | 0.2 | 42.9772 | 36.5201 | #DIV/0! | 0 | 848.9986 | 544.4065 | 1.0064 | -0.002749 | #DIV/0! | #DIV/0! | #DIV/0! | 158051 | 1005-5 | 8 | 128 | 12.64
2020-11-09 | 15:31 | 2383 | 0.65858 | 7144.0918 | 2383 | 0 | 98.4577 | 120.9069 | 634.853 | 100.3792 | 102.701 | 555.897 | 5.5949 | 86.9716 | 5.563 | #DIV/0! | 1.5223 | 96.0375 | 439.8125 | 117.1825 | 72.8689 | 42.8323 | 1798.8196 | 23.2263 | 25.2365 | 90.0378 | 39.993 | 49.9854 | 90.3149 | 89.8298 | 88.4687 | 90.0068 | 80.0155 | 40.067 | 94.5831 | 99.4768 | 90.6298 | 195.504 | 84.1901 | 90.0724 | 0.0008075 | 90 | 0.8324 | -0.0006283 | #DIV/0! | #DIV/0! | 102.709 | 104.045 | 0 | 0 | 0 | 0 | 0 | 0 | 0 | 0 | 0 | 2.1489 | 3.6522 | 7.1587 | 5.1942 | 5.2456 | 5.8267 | 1.0176 | 3.1323 | 5.5845 | 1 | 2.7789 | 7.7497 | 1.0929 | 0.2 | 42.9778 | 36.522 | #DIV/0! | 0 | 851.718 | 545.627 | 1.0064 | -0.002749 | #DIV/0! | #DIV/0! | #DIV/0! | 158051 | 1005-5 | 8 | 128 | 12.64
2020-11-09 | 15:31 | 2384 | 0.65886 | 7144.0923 | 2384 | 0 | 98.4579 | 120.9181 | 635.2917 | 100.3452 | 102.6967 | 555.6141 | 5.5981 | 86.9809 | 5.5658 | #DIV/0! | 1.5211 | 96.0475 | 440.2304 | 117.2378 | 72.6461 | 42.8285 | 1798.8856 | 23.2266 | 25.2383 | 90.0349 | 40.0073 | 49.9806 | 90.315 | 89.8305 | 88.4679 | 90.0123 | 80.012 | 40.0661 | 94.5816 | 99.4744 | 90.6334 | 195.5044 | 84.198 | 90.0727 | 0.0008074 | 90 | 0.8324 | -0.0006283 | #DIV/0! | #DIV/0! | 102.701 | 104.0526 | 0 | 0 | 0 | 0 | 0 | 0 | 0 | 0 | 0 | 2.1488 | 3.6523 | 7.1624 | 5.1949 | 5.2412 | 5.8308 | 1.0238 | 3.1325 | 5.5847 | 1 | 2.7775 | 7.7473 | 1.0957 | 0.2 | 42.9766 | 36.5233 | #DIV/0! | 0 | 852.4274 | 545.4215 | 1.0064 | -0.002749 | #DIV/0! | #DIV/0! | #DIV/0! | 158051 | 1005-5 | 8 | 128 | 12.64
2020-11-09 | 15:31 | 2385 | 0.65914 | 7144.0923 | 2385 | 0 | 98.4598 | 120.9281 | 635.4592 | 100.3495 | 102.7033 | 555.9973 | 5.6045 | 86.9715 | 5.5663 | #DIV/0! | 1.5205 | 96.021 | 440.4034 | 117.3102 | 72.6444 | 42.825 | 1798.9333 | 23.2276 | 25.2416 | 90.0352 | 40.0269 | 49.9826 | 90.3122 | 89.8317 | 88.4664 | 90.0115 | 80.0155 | 40.0667 | 94.5786 | 99.4737 | 90.6362 | 195.5043 | 84.1884 | 90.0719 | 0.0008075 | 90 | 0.8324 | -0.0006283 | #DIV/0! | #DIV/0! | 102.6967 | 104.056 | 0 | 0 | 0 | 0 | 0 | 0 | 0 | 0 | 0 | 2.1486 | 3.6524 | 7.1606 | 5.1939 | 5.2412 | 5.8308 | 1.0269 | 3.13 | 5.5845 | 1 | 2.775 | 7.746 | 1.095 | 0.2 | 42.9727 | 36.5237 | #DIV/0! | 0 | 851.0918 | 543.5331 | 1.0064 | -0.002749 | #DIV/0! | #DIV/0! | #DIV/0! | 158051 | 1005-5 | 8 | 128 | 12.64
2020-11-09 | 15:31 | 2386 | 0.65941 | 7144.0928 | 2386 | 0 | 98.4579 | 120.9276 | 635.134 | 100.3319 | 102.7048 | 555.7828 | 5.6102 | 86.966 | 5.5637 | #DIV/0! | 1.5204 | 96.0168 | 439.9199 | 117.3809 | 72.6792 | 42.8191 | 1798.9563 | 23.2231 | 25.2479 | 90.0385 | 40.0238 | 49.9809 | 90.3116 | 89.8322 | 88.4657 | 90.0102 | 80.0126 | 40.0683 | 94.5801 | 99.4638 | 90.6368 | 195.5042 | 84.1841 | 90.0719 | 0.0008075 | 90 | 0.8324 | -0.0006283 | #DIV/0! | #DIV/0! | 102.7033 | 104.0642 | 0 | 0 | 0 | 0 | 0 | 0 | 0 | 0 | 0 | 2.1485 | 3.6523 | 7.1612 | 5.193 | 5.2424 | 5.8258 | 1.0337 | 3.1261 | 5.584 | 1 | 2.7713 | 7.7452 | 1.0958 | 0.2 | 42.9694 | 36.5232 | #DIV/0! | 0 | 849.8572 | 542.4921 | 1.0064 | -0.002749 | #DIV/0! | #DIV/0! | #DIV/0! | 158051 | 1005-5 | 8 | 128 | 12.64
2020-11-09 | 15:31 | 2387 | 0.65969 | 7144.0928 | 2387 | 0 | 98.4557 | 120.9495 | 634.7616 | 100.3326 | 102.7192 | 555.8721 | 5.6043 | 87.0017 | 5.5604 | #DIV/0! | 1.5205 | 96.0468 | 439.6478 | 117.4652 | 72.943 | 42.8124 | 1798.9666 | 23.2251 | 25.248 | 90.0393 | 40.0111 | 49.9825 | 90.3105 | 89.83 | 88.4675 | 90.0147 | 80.0121 | 40.0693 | 94.58 | 99.4577 | 90.6392 | 195.5075 | 84.2215 | 90.0703 | 0.0008074 | 90 | 0.8324 | -0.0006283 | #DIV/0! | #DIV/0! | 102.7048 | 104.068 | 0 | 0 | 0 | 0 | 0 | 0 | 0 | 0 | 0 | 2.1484 | 3.6522 | 7.1531 | 5.1945 | 5.2385 | 5.8236 | 1.0372 | 3.1235 | 5.5836 | 1 | 2.7702 | 7.7449 | 1.095 | 0.2 | 42.9679 | 36.5222 | #DIV/0! | 0 | 847.9979 | 538.6147 | 1.0064 | -0.002749 | #DIV/0! | #DIV/0! | #DIV/0! | 158051 | 1005-5 | 8 | 128 | 12.64
2020-11-09 | 15:31 | 2388 | 0.65997 | 7144.0933 | 2388 | 0 | 98.4566 | 120.9046 | 634.834 | 100.35 | 102.7264 | 556.0151 | 5.6078 | 87.004 | 5.563 | #DIV/0! | 1.5209 | 96.071 | 439.8923 | 117.5199 | 72.7718 | 42.8082 | 1798.9689 | 23.2237 | 25.2542 | 90.0367 | 39.9994 | 49.9834 | 90.309 | 89.826 | 88.4652 | 90.0147 | 80.0098 | 40.0675 | 94.5822 | 99.4582 | 90.6426 | 195.5118 | 84.2225 | 90.0675 | 0.0008075 | 90 | 0.8324 | -0.0006283 | #DIV/0! | #DIV/0! | 102.7192 | 104.06 | 0 | 0 | 0 | 0 | 0 | 0 | 0 | 0 | 0 | 2.1482 | 3.6521 | 7.1469 | 5.1982 | 5.2385 | 5.8275 | 1.0316 | 3.1229 | 5.5841 | 1 | 2.7661 | 7.7444 | 1.0945 | 0.2 | 42.9647 | 36.5209 | #DIV/0! | 0 | 847.511 | 538.611 | 1.0064 | -0.002749 | #DIV/0! | #DIV/0! | #DIV/0! | 158051 | 1005-5 | 8 | 128 | 12.64
2020-11-09 | 15:31 | 2389 | 0.66025 | 7144.0933 | 2389 | 0 | 98.4565 | 120.9156 | 635.1629 | 100.3564 | 102.7425 | 556.0787 | 5.5994 | 87.0317 | 5.5617 | #DIV/0! | 1.5215 | 96.1018 | 439.6688 | 117.5667 | 72.8555 | 42.804 | 1798.9791 | 23.226 | 25.2524 | 90.0352 | 39.9957 | 49.9852 | 90.3048 | 89.8252 | 88.4674 | 90.0142 | 80.0092 | 40.0687 | 94.5824 | 99.4637 | 90.6412 | 195.516 | 84.2509 | 90.065 | 0.0008078 | 90 | 0.8324 | -0.0006283 | #DIV/0! | #DIV/0! | 102.7264 | 104.0644 | 0 | 0 | 0 | 0 | 0 | 0 | 0 | 0 | 0 | 2.1479 | 3.6519 | 7.1402 | 5.1998 | 5.2388 | 5.8312 | 1.0355 | 3.1231 | 5.5838 | 1 | 2.7653 | 7.7449 | 1.0936 | 0.2 | 42.9575 | 36.5191 | #DIV/0! | 0 | 848.1191 | 538.898 | 1.0064 | -0.002749 | #DIV/0! | #DIV/0! | #DIV/0! | 158051 | 1005-5 | 8 | 128 | 12.64
2020-11-09 | 15:31 | 2390 | 0.66053 | 7144.0938 | 2390 | 0 | 98.4574 | 120.8966 | 635.0254 | 100.3199 | 102.7538 | 556.2398 | 5.6054 | 87.0499 | 5.5609 | #DIV/0! | 1.5223 | 96.0991 | 439.4206 | 117.586 | 72.7479 | 42.7974 | 1798.8275 | 23.2285 | 25.2486 | 90.0376 | 39.9833 | 49.988 | 90.3023 | 89.8185 | 88.4681 | 90.0129 | 80.0082 | 40.0689 | 94.5836 | 99.4635 | 90.6334 | 195.5182 | 84.2694 | 90.0604 | 0.0008078 | 90 | 0.8324 | -0.0006283 | #DIV/0! | #DIV/0! | 102.7425 | 104.0559 | 0 | 0 | 0 | 0 | 0 | 0 | 0 | 0 | 0 | 2.1477 | 3.6517 | 7.134 | 5.2 | 5.24 | 5.8267 | 1.0296 | 3.1245 | 5.5835 | 1 | 2.7658 | 7.746 | 1.0919 | 0.2 | 42.9534 | 36.5168 | #DIV/0! | 0 | 848.5224 | 540.5434 | 1.0064 | -0.002749 | #DIV/0! | #DIV/0! | #DIV/0! | 158051 | 1005-5 | 8 | 128 | 12.64
2020-11-09 | 15:31 | 2391 | 0.6608 | 7144.0942 | 2391 | 0 | 98.4569 | 120.8984 | 635.0338 | 100.3446 | 102.7651 | 555.8087 | 5.6021 | 87.0369 | 5.5616 | #DIV/0! | 1.5221 | 96.101 | 439.2985 | 117.5452 | 73.1313 | 42.7969 | 1798.7299 | 23.2279 | 25.2456 | 90.0385 | 39.9852 | 49.9901 | 90.3035 | 89.8168 | 88.4657 | 90.0099 | 80.0095 | 40.066 | 94.5844 | 99.4613 | 90.6271 | 195.5241 | 84.2561 | 90.0602 | 0.0008081 | 90 | 0.8324 | -0.0006283 | #DIV/0! | #DIV/0! | 102.7538 | 104.0628 | 0 | 0 | 0 | 0 | 0 | 0 | 0 | 0 | 0 | 2.1473 | 3.6516 | 7.1278 | 5.2008 | 5.2424 | 5.8253 | 1.0354 | 3.1277 | 5.5842 | 1 | 2.7655 | 7.7473 | 1.0904 | 0.2 | 42.9462 | 36.5159 | #DIV/0! | 0 | 847.708 | 541.5979 | 1.0064 | -0.002749 | #DIV/0! | #DIV/0! | #DIV/0! | 158051 | 1005-5 | 8 | 128 | 12.64
2020-11-09 | 15:31 | 2392 | 0.66108 | 7144.0942 | 2392 | 0 | 98.4569 | 120.8964 | 635.383 | 100.3826 | 102.78 | 556.3014 | 5.5891 | 87.0217 | 5.5632 | #DIV/0! | 1.5209 | 96.0885 | 439.2593 | 117.4943 | 73.0548 | 42.7934 | 1798.841 | 23.227 | 25.2479 | 90.0385 | 40.0022 | 49.9903 | 90.303 | 89.8195 | 88.4633 | 90.007 | 80.0077 | 40.0639 | 94.5828 | 99.4583 | 90.6264 | 195.5282 | 84.2401 | 90.0612 | 0.0008082 | 90 | 0.8324 | -0.0006283 | #DIV/0! | #DIV/0! | 102.7651 | 104.059 | 0 | 0 | 0 | 0 | 0 | 0 | 0 | 0 | 0 | 2.147 | 3.6517 | 7.1184 | 5.2005 | 5.2454 | 5.8248 | 1.033 | 3.1285 | 5.5847 | 1 | 2.7642 | 7.7491 | 1.0903 | 0.2 | 42.9408 | 36.5167 | #DIV/0! | 0 | 845.6194 | 545.5749 | 1.0064 | -0.002749 | #DIV/0! | #DIV/0! | #DIV/0! | 158051 | 1005-5 | 8 | 128 | 12.64
2020-11-09 | 15:31 | 2393 | 0.66136 | 7144.0947 | 2393 | 0 | 98.4551 | 120.9157 | 635.3178 | 100.4272 | 102.7924 | 556.7567 | 5.589 | 87.013 | 5.5615 | #DIV/0! | 1.5199 | 96.0783 | 439.2439 | 117.4588 | 72.962 | 42.7865 | 1798.9017 | 23.2252 | 25.2512 | 90.0363 | 39.9906 | 49.9904 | 90.301 | 89.8181 | 88.4636 | 90.0093 | 80.0076 | 40.0649 | 94.5837 | 99.4575 | 90.6287 | 195.5328 | 84.2322 | 90.0596 | 0.0008081 | 90 | 0.8324 | -0.0006283 | #DIV/0! | #DIV/0! | 102.78 | 104.046 | 0 | 0 | 0 | 0 | 0 | 0 | 0 | 0 | 0 | 2.147 | 3.6518 | 7.1107 | 5.1996 | 5.2438 | 5.8281 | 1.0232 | 3.1282 | 5.5845 | 1 | 2.7608 | 7.7485 | 1.0902 | 0.2 | 42.9391 | 36.5178 | #DIV/0! | 0 | 845.645 | 545.6564 | 1.0064 | -0.002749 | #DIV/0! | #DIV/0! | #DIV/0! | 158051 | 1005-5 | 8 | 128 | 12.64
2020-11-09 | 15:31 | 2394 | 0.66164 | 7144.0947 | 2394 | 0 | 98.4528 | 120.9182 | 635.5775 | 100.4201 | 102.8037 | 557.0404 | 5.5887 | 87.0088 | 5.5652 | #DIV/0! | 1.5194 | 96.0998 | 439.7305 | 117.4331 | 72.6916 | 42.7846 | 1798.941 | 23.2253 | 25.2496 | 90.0349 | 39.97 | 49.9883 | 90.3009 | 89.8205 | 88.4608 | 90.0153 | 80.008 | 40.0647 | 94.5843 | 99.4536 | 90.6365 | 195.5382 | 84.2262 | 90.0607 | 0.0008079 | 90 | 0.8324 | -0.0006283 | #DIV/0! | #DIV/0! | 102.7924 | 104.044 | 0 | 0 | 0 | 0 | 0 | 0 | 0 | 0 | 0 | 2.1469 | 3.6518 | 7.1043 | 5.2026 | 5.2385 | 5.8305 | 1.0217 | 3.1313 | 5.5843 | 1 | 2.7604 | 7.7475 | 1.0913 | 0.2 | 42.9378 | 36.518 | #DIV/0! | 0 | 846.0579 | 543.9661 | 1.0064 | -0.002749 | #DIV/0! | #DIV/0! | #DIV/0! | 158051 | 1005-5 | 8 | 128 | 12.64
2020-11-09 | 15:31 | 2395 | 0.66191 | 7144.0952 | 2395 | 0 | 98.4517 | 120.8982 | 635.3956 | 100.4736 | 102.8139 | 556.7828 | 5.587 | 87.0097 | 5.5638 | #DIV/0! | 1.5191 | 96.087 | 439.4064 | 117.4255 | 72.9389 | 42.7805 | 1798.6967 | 23.2266 | 25.262 | 90.0359 | 39.9728 | 49.9866 | 90.2969 | 89.8212 | 88.4651 | 90.0164 | 80.0066 | 40.0622 | 94.5833 | 99.4478 | 90.6394 | 195.5424 | 84.2278 | 90.059 | 0.0008079 | 90 | 0.8324 | -0.0006283 | #DIV/0! | #DIV/0! | 102.8037 | 104.0415 | 0 | 0 | 0 | 0 | 0 | 0 | 0 | 0 | 0 | 2.1468 | 3.6518 | 7.0985 | 5.2016 | 5.2367 | 5.8294 | 1.0198 | 3.1361 | 5.5849 | 1 | 2.7549 | 7.7477 | 1.0925 | 0.2 | 42.9356 | 36.5179 | #DIV/0! | 0 | 847.4853 | 543.3075 | 1.0064 | -0.002749 | #DIV/0! | #DIV/0! | #DIV/0! | 158051 | 1005-5 | 8 | 128 | 12.64
2020-11-09 | 15:31 | 2396 | 0.66219 | 7144.0952 | 2395 | 0 | 98.451 | 120.8868 | 635.6982 | 100.5371 | 102.8216 | 556.949 | 5.5729 | 87.0748 | 5.5631 | #DIV/0! | 1.5191 | 96.0717 | 439.6736 | 117.399 | 73.0171 | 42.7732 | 1798.8117 | 23.2274 | 25.2636 | 90.0382 | 39.9833 | 49.9888 | 90.2918 | 89.8231 | 88.466 | 90.0168 | 80.013 | 40.0616 | 94.5853 | 99.4511 | 90.6408 | 195.5443 | 84.2932 | 90.0575 | 0.0008078 | 90 | 0.8324 | -0.0006283 | #DIV/0! | #DIV/0! | 102.8139 | 104.0388 | 0 | 0 | 0 | 0 | 0 | 0 | 0 | 0 | 0 | 2.1467 | 3.6517 | 7.0942 | 5.201 | 5.2367 | 5.8257 | 1.0177 | 3.1394 | 5.585 | 1 | 2.7521 | 7.7467 | 1.0914 | 0.2 | 42.933 | 36.5172 | #DIV/0! | 0 | 847.8934 | 543.277 | 1.0064 | -0.002749 | #DIV/0! | #DIV/0! | #DIV/0! | 158051 | 1005-5 | 8 | 128 | 12.64
2020-11-09 | 15:31 | 2397 | 0.66247 | 7144.0957 | 2397 | 0 | 98.4514 | 120.8771 | 635.9408 | 100.5477 | 102.8201 | 556.7273 | 5.5566 | 87.1396 | 5.5613 | #DIV/0! | 1.519 | 95.9768 | 439.6423 | 117.3654 | 72.8271 | 42.7654 | 1798.8851 | 23.2274 | 25.2654 | 90.0348 | 39.9872 | 49.9908 | 90.2876 | 89.8239 | 88.4642 | 90.0224 | 80.0129 | 40.0649 | 94.5852 | 99.4487 | 90.6416 | 195.551 | 84.3589 | 90.0557 | 0.000808 | 90 | 0.8324 | -0.0006283 | #DIV/0! | #DIV/0! | 102.8216 | 104.0239 | 0 | 0 | 0 | 0 | 0 | 0 | 0 | 0 | 0 | 2.1464 | 3.6516 | 7.0948 | 5.1951 | 5.232 | 5.83 | 1.0064 | 3.1415 | 5.5842 | 1 | 2.7503 | 7.7472 | 1.0901 | 0.2 | 42.9277 | 36.5164 | #DIV/0! | 0 | 847.7571 | 540.5861 | 1.0064 | -0.002749 | #DIV/0! | #DIV/0! | #DIV/0! | 158051 | 1005-5 | 8 | 128 | 12.64
2020-11-09 | 15:31 | 2398 | 0.66275 | 7144.0962 | 2398 | 0 | 98.453 | 120.8636 | 635.5864 | 100.5621 | 102.8167 | 557.1016 | 5.5428 | 87.1218 | 5.5616 | #DIV/0! | 1.518 | 95.8966 | 439.456 | 117.2864 | 73.0913 | 42.7578 | 1798.9269 | 23.2249 | 25.255 | 90.0363 | 39.9881 | 49.9947 | 90.2847 | 89.8217 | 88.4641 | 90.0208 | 80.0201 | 40.0656 | 94.587 | 99.4466 | 90.6408 | 195.5576 | 84.341 | 90.0532 | 0.0008086 | 90 | 0.8324 | -0.0006283 | #DIV/0! | #DIV/0! | 102.8201 | 104.008 | 0 | 0 | 0 | 0 | 0 | 0 | 0 | 0 | 0 | 2.1457 | 3.6517 | 7.0976 | 5.1891 | 5.2327 | 5.8286 | 0.99434 | 3.1434 | 5.5839 | 1 | 2.7526 | 7.7476 | 1.0879 | 0.2 | 42.9144 | 36.517 | #DIV/0! | 0 | 846.2477 | 538.3008 | 1.0064 | -0.002749 | #DIV/0! | #DIV/0! | #DIV/0! | 158051 | 1005-5 | 8 | 128 | 12.64
2020-11-09 | 15:31 | 2399 | 0.66303 | 7144.0962 | 2399 | 0 | 98.4543 | 120.8652 | 635.7632 | 100.5512 | 102.8147 | 556.9675 | 5.5301 | 87.0981 | 5.565 | #DIV/0! | 1.5159 | 95.8568 | 439.7067 | 117.2449 | 73.1388 | 42.7528 | 1798.9516 | 23.2213 | 25.2556 | 90.0429 | 39.9718 | 49.9964 | 90.284 | 89.8249 | 88.4672 | 90.0186 | 80.0223 | 40.0622 | 94.5827 | 99.4456 | 90.6353 | 195.5694 | 84.3156 | 90.0544 | 0.0008091 | 90 | 0.8324 | -0.0006283 | #DIV/0! | #DIV/0! | 102.8167 | 103.9958 | 0 | 0 | 0 | 0 | 0 | 0 | 0 | 0 | 0 | 2.1451 | 3.652 | 7.1 | 5.1852 | 5.2348 | 5.8185 | 0.98503 | 3.1463 | 5.5846 | 1 | 2.7516 | 7.7483 | 1.0867 | 0.2 | 42.9027 | 36.5197 | #DIV/0! | 0 | 844.6111 | 534.9513 | 1.0064 | -0.002749 | #DIV/0! | #DIV/0! | #DIV/0! | 158051 | 1005-5 | 8 | 128 | 12.64
2020-11-09 | 15:31 | 2400 | 0.6633 | 7144.0967 | 2400 | 0 | 98.4549 | 120.8681 | 635.1797 | 100.5151 | 102.8205 | 556.9755 | 5.533 | 87.0148 | 5.5648 | #DIV/0! | 1.514 | 95.8032 | 439.0016 | 117.2311 | 73.0828 | 42.7492 | 1798.9701 | 23.225 | 25.2582 | 90.0434 | 39.9736 | 49.9986 | 90.2846 | 89.8244 | 88.4688 | 90.0195 | 80.0183 | 40.068 | 94.5829 | 99.4444 | 90.6293 | 195.5869 | 84.2324 | 90.0545 | 0.0008089 | 90 | 0.8324 | -0.0006283 | #DIV/0! | #DIV/0! | 102.8147 | 103.9844 | 0 | 0 | 0 | 0 | 0 | 0 | 0 | 0 | 0 | 2.145 | 3.6522 | 7.0981 | 5.1814 | 5.2342 | 5.8168 | 0.97642 | 3.1504 | 5.5833 | 1 | 2.7493 | 7.7489 | 1.0854 | 0.2 | 42.9007 | 36.5224 | #DIV/0! | 0 | 842.7425 | 535.9558 | 1.0064 | -0.002749 | #DIV/0! | #DIV/0! | #DIV/0! | 158051 | 1005-5 | 8 | 128 | 12.64
2020-11-09 | 15:31 | 2401 | 0.66358 | 7144.0967 | 2401 | 0 | 98.4555 | 120.8734 | 634.8803 | 100.4734 | 102.8212 | 557.3042 | 5.5298 | 86.9686 | 5.5654 | #DIV/0! | 1.5131 | 95.7947 | 439.0253 | 117.2299 | 73.1055 | 42.7463 | 1798.9817 | 23.2254 | 25.2661 | 90.0425 | 39.9706 | 50.0008 | 90.285 | 89.8241 | 88.4667 | 90.0173 | 80.0096 | 40.0643 | 94.5854 | 99.4459 | 90.6296 | 195.6067 | 84.1859 | 90.0545 | 0.0008085 | 90 | 0.8324 | -0.0006283 | #DIV/0! | #DIV/0! | 102.8205 | 103.9879 | 0 | 0 | 0 | 0 | 0 | 0 | 0 | 0 | 0 | 2.1451 | 3.6524 | 7.0973 | 5.179 | 5.2363 | 5.8186 | 0.97907 | 3.1547 | 5.584 | 1 | 2.7446 | 7.7477 | 1.0838 | 0.2 | 42.9016 | 36.5238 | #DIV/0! | 0 | 843.2007 | 534.646 | 1.0064 | -0.002749 | #DIV/0! | #DIV/0! | #DIV/0! | 158051 | 1005-5 | 8 | 128 | 12.64
2020-11-09 | 15:31 | 2402 | 0.66386 | 7144.0972 | 2402 | 0 | 98.4551 | 120.9041 | 635.0044 | 100.4436 | 102.8207 | 557.2107 | 5.5203 | 86.9539 | 5.5649 | #DIV/0! | 1.5135 | 95.8255 | 439.0906 | 117.2696 | 73.325 | 42.7509 | 1798.9885 | 23.2276 | 25.2642 | 90.0437 | 39.9807 | 49.9999 | 90.2862 | 89.8265 | 88.4667 | 90.0192 | 80.0136 | 40.0641 | 94.5884 | 99.4451 | 90.6334 | 195.6218 | 84.1715 | 90.0564 | 0.0008078 | 90 | 0.8324 | -0.0006283 | #DIV/0! | #DIV/0! | 102.8212 | 103.9853 | 0 | 0 | 0 | 0 | 0 | 0 | 0 | 0 | 0 | 2.1454 | 3.6523 | 7.0983 | 5.18 | 5.2346 | 5.8159 | 0.9771 | 3.1583 | 5.5841 | 1 | 2.7442 | 7.7471 | 1.0846 | 0.2 | 42.9088 | 36.5231 | #DIV/0! | 0 | 843.7146 | 535.4323 | 1.0064 | -0.002749 | #DIV/0! | #DIV/0! | #DIV/0! | 158051 | 1005-5 | 8 | 128 | 12.64
2020-11-09 | 15:31 | 2403 | 0.66414 | 7144.0972 | 2403 | 0 | 98.4544 | 120.9424 | 635.1631 | 100.4382 | 102.8241 | 557.2014 | 5.5137 | 86.9422 | 5.5655 | #DIV/0! | 1.5152 | 95.8069 | 439.4624 | 117.2506 | 73.3955 | 42.7494 | 1798.7656 | 23.2328 | 25.2646 | 90.0428 | 39.9863 | 50.0017 | 90.2877 | 89.8275 | 88.4674 | 90.0213 | 80.0107 | 40.0648 | 94.5857 | 99.4375 | 90.6329 | 195.6383 | 84.1594 | 90.0576 | 0.0008074 | 90 | 0.8324 | -0.0006283 | #DIV/0! | #DIV/0! | 102.8207 | 103.9754 | 0 | 0 | 0 | 0 | 0 | 0 | 0 | 0 | 0 | 2.1456 | 3.652 | 7.0971 | 5.1778 | 5.2328 | 5.8176 | 0.96953 | 3.1608 | 5.5837 | 1 | 2.7428 | 7.7463 | 1.0836 | 0.2 | 42.9118 | 36.52 | #DIV/0! | 0 | 840.7064 | 536.1157 | 1.0064 | -0.002749 | #DIV/0! | #DIV/0! | #DIV/0! | 158051 | 1005-5 | 8 | 128 | 12.64
2020-11-09 | 15:31 | 2404 | 0.66441 | 7144.0977 | 2404 | 0 | 98.454 | 120.9391 | 635.1961 | 100.4371 | 102.8261 | 557.0186 | 5.5212 | 86.9594 | 5.5615 | #DIV/0! | 1.5172 | 95.7902 | 439.402 | 117.1929 | 73.4378 | 42.746 | 1798.8585 | 23.2336 | 25.2655 | 90.0414 | 39.987 | 50.007 | 90.2892 | 89.8244 | 88.4765 | 90.0238 | 80.0104 | 40.0628 | 94.5843 | 99.4369 | 90.6333 | 195.6569 | 84.1786 | 90.0568 | 0.0008073 | 90 | 0.8324 | -0.0006283 | #DIV/0! | #DIV/0! | 102.8241 | 103.9681 | 0 | 0 | 0 | 0 | 0 | 0 | 0 | 0 | 0 | 2.1456 | 3.6516 | 7.0966 | 5.1758 | 5.2305 | 5.8188 | 0.96401 | 3.1625 | 5.5842 | 1 | 2.741 | 7.7447 | 1.0808 | 0.2 | 42.9113 | 36.5159 | #DIV/0! | 0 | 838.1172 | 537.1067 | 1.0064 | -0.002749 | #DIV/0! | #DIV/0! | #DIV/0! | 158051 | 1005-5 | 8 | 128 | 12.64
2020-11-09 | 15:31 | 2405 | 0.66469 | 7144.0981 | 2405 | 0 | 98.4532 | 120.946 | 635.2726 | 100.4266 | 102.8261 | 557.249 | 5.532 | 86.9787 | 5.5613 | #DIV/0! | 1.5179 | 95.7834 | 439.4868 | 117.0978 | 72.8859 | 42.7434 | 1798.9143 | 23.2338 | 25.2596 | 90.0414 | 39.978 | 50.0117 | 90.2919 | 89.8237 | 88.4839 | 90.0272 | 80.0078 | 40.0639 | 94.5853 | 99.4387 | 90.6366 | 195.6758 | 84.198 | 90.0578 | 0.0008072 | 90 | 0.8324 | -0.0006283 | #DIV/0! | #DIV/0! | 102.8261 | 103.9752 | 0 | 0 | 0 | 0 | 0 | 0 | 0 | 0 | 0 | 2.1455 | 3.6513 | 7.0967 | 5.174 | 5.2276 | 5.8207 | 0.96942 | 3.1652 | 5.5839 | 1 | 2.7415 | 7.7435 | 1.0772 | 0.2 | 42.9098 | 36.5133 | #DIV/0! | 0 | 840.3972 | 536.1974 | 1.0064 | -0.002749 | #DIV/0! | #DIV/0! | #DIV/0! | 158051 | 1005-5 | 8 | 128 | 12.64
2020-11-09 | 15:31 | 2406 | 0.66497 | 7144.0981 | 2406 | 0 | 98.4498 | 120.9531 | 635.375 | 100.428 | 102.8293 | 557.2846 | 5.5465 | 86.9905 | 5.5626 | #DIV/0! | 1.5168 | 95.7238 | 439.3805 | 117.0217 | 73.2362 | 42.7424 | 1798.9482 | 23.2341 | 25.258 | 90.0461 | 39.9706 | 50.015 | 90.2961 | 89.8269 | 88.4854 | 90.0316 | 80.005 | 40.0645 | 94.5885 | 99.4367 | 90.6407 | 195.6947 | 84.2092 | 90.0615 | 0.0008074 | 90 | 0.8324 | -0.0006283 | #DIV/0! | #DIV/0! | 102.8261 | 103.9852 | 0 | 0 | 0 | 0 | 0 | 0 | 0 | 0 | 0 | 2.1452 | 3.6514 | 7.0961 | 5.1696 | 5.2236 | 5.8126 | 0.97698 | 3.1689 | 5.5837 | 1 | 2.7419 | 7.7433 | 1.0759 | 0.2 | 42.9046 | 36.514 | #DIV/0! | 0 | 844.9547 | 538.4539 | 1.0064 | -0.002749 | #DIV/0! | #DIV/0! | #DIV/0! | 158051 | 1005-5 | 8 | 128 | 12.64
2020-11-09 | 15:32 | 2407 | 0.66525 | 7144.0986 | 2407 | 0 | 98.45 | 120.9224 | 635.4978 | 100.3955 | 102.8306 | 557.1687 | 5.5566 | 87.0266 | 5.5625 | #DIV/0! | 1.5153 | 95.712 | 439.7033 | 116.9735 | 73.4249 | 42.7399 | 1798.9693 | 23.2362 | 25.2607 | 90.0458 | 39.9717 | 50.0162 | 90.2979 | 89.8313 | 88.4849 | 90.0348 | 80.0093 | 40.0637 | 94.5897 | 99.4334 | 90.6409 | 195.7109 | 84.2453 | 90.0646 | 0.0008076 | 90 | 0.8324 | -0.0006283 | #DIV/0! | #DIV/0! | 102.8293 | 103.9963 | 0 | 0 | 0 | 0 | 0 | 0 | 0 | 0 | 0 | 2.145 | 3.6516 | 7.0952 | 5.1659 | 5.2204 | 5.8118 | 0.98541 | 3.1736 | 5.5837 | 1 | 2.7388 | 7.7417 | 1.0741 | 0.2 | 42.8994 | 36.516 | #DIV/0! | 0 | 848.4227 | 539.453 | 1.0064 | -0.002749 | #DIV/0! | #DIV/0! | #DIV/0! | 158051 | 1005-5 | 8 | 128 | 12.64
2020-11-09 | 15:32 | 2408 | 0.66553 | 7144.0986 | 2408 | 0 | 98.4507 | 120.8975 | 636.0208 | 100.3897 | 102.8305 | 556.9284 | 5.5578 | 87.1183 | 5.5618 | #DIV/0! | 1.5143 | 95.6904 | 440.2387 | 116.9372 | 73.4345 | 42.7323 | 1798.9805 | 23.2388 | 25.2648 | 90.045 | 39.9788 | 50.018 | 90.2998 | 89.834 | 88.4806 | 90.0352 | 80.0125 | 40.0618 | 94.592 | 99.4323 | 90.6387 | 195.7278 | 84.3374 | 90.0669 | 0.0008077 | 90 | 0.8324 | -0.0006283 | #DIV/0! | #DIV/0! | 102.8306 | 104.0066 | 0 | 0 | 0 | 0 | 0 | 0 | 0 | 0 | 0 | 2.1447 | 3.6517 | 7.0963 | 5.1637 | 5.2196 | 5.8138 | 0.99327 | 3.1773 | 5.5841 | 1 | 2.7364 | 7.7387 | 1.0737 | 0.2 | 42.8941 | 36.5173 | #DIV/0! | 0 | 849.5278 | 538.6647 | 1.0064 | -0.002749 | #DIV/0! | #DIV/0! | #DIV/0! | 158051 | 1005-5 | 8 | 128 | 12.64
2020-11-09 | 15:32 | 2409 | 0.6658 | 7144.0991 | 2409 | 20 | 98.4515 | 120.9134 | 635.8036 | 100.3795 | 102.83 | 556.4311 | 5.5566 | 87.1303 | 5.5613 | 0.81119 | 1.5141 | 95.6843 | 439.911 | 116.908 | 73.5132 | 42.731 | 1798.9905 | 23.2395 | 25.272 | 90.0476 | 39.9897 | 50.0185 | 90.3027 | 89.8342 | 88.4792 | 90.0359 | 80.008 | 40.0621 | 94.5948 | 99.4307 | 90.644 | 195.7467 | 84.3497 | 90.0685 | 0.0008082 | 90 | 0.8324 | -0.0006283 | 0.81123 | 2.6119 | 102.8305 | 104.0085 | 0 | 0 | 0 | 0 | 0 | 0 | 0 | 0 | 0 | 2.1442 | 3.6517 | 7.0974 | 5.1615 | 5.2189 | 5.8101 | 0.99468 | 3.1799 | 5.5841 | 1 | 2.7321 | 7.7362 | 1.0729 | 0.2 | 42.884 | 36.5173 | 0.81119 | 133.3198 | 849.2092 | 537.0002 | 1.0064 | -0.002749 | 0.81363 | 0.81368 | 2.3036 | 158051 | 1005-5 | 8 | 128 | 12.64
2020-11-09 | 15:32 | 2410 | 0.66608 | 7144.0991 | 2410 | 20 | 98.4526 | 120.9227 | 635.437 | 100.374 | 102.8246 | 556.4792 | 5.551 | 87.0909 | 5.5595 | 0.81119 | 1.5143 | 95.6876 | 439.4556 | 116.8744 | 73.433 | 42.7298 | 1798.9861 | 23.2391 | 25.2759 | 90.0467 | 39.9977 | 50.0195 | 90.3037 | 89.8317 | 88.4793 | 90.0377 | 80.003 | 40.0621 | 94.5927 | 99.431 | 90.6528 | 195.7654 | 84.3111 | 90.0677 | 0.0008089 | 90 | 0.8324 | -0.0006283 | 0.81123 | 2.6118 | 102.83 | 104.0081 | 0 | 0 | 0 | 0 | 0 | 0 | 0 | 0 | 0 | 2.1434 | 3.6516 | 7.1007 | 5.16 | 5.2172 | 5.8105 | 0.99441 | 3.1807 | 5.584 | 1 | 2.729 | 7.7341 | 1.0725 | 0.2 | 42.8688 | 36.5165 | 0.81119 | 133.3198 | 849.6436 | 539.1578 | 1.0064 | -0.002749 | 0.81363 | 0.81368 | 2.3035 | 158051 | 1005-5 | 8 | 128 | 12.64
2020-11-09 | 15:32 | 2435 | 0.67303 | 7144.1064 | 2435 | 20 | 98.4496 | 120.9798 | 634.5011 | 100.3623 | 102.6783 | 556.4318 | 5.5304 | 86.7049 | 5.5592 | 0.8112 | 1.5283 | 95.7007 | 438.3945 | 116.609 | 71.913 | 42.6875 | 1798.9994 | 23.244 | 25.2368 | 90.0481 | 40.0138 | 49.9783 | 90.3205 | 89.8069 | 88.4883 | 90.0199 | 79.99 | 40.0495 | 94.5886 | 99.3934 | 90.6437 | 195.9611 | 83.9253 | 90.0637 | 0.0008052 | 90 | 0.8324 | -0.0006283 | 0.81124 | 2.6112 | 102.6788 | 103.9821 | 1.5306 | 20.8621 | 86.4236 | 0.81779 | 133.3101 | 0.45893 | 0.44239 | 11.8035 | 20.8574 | 2.1457 | 3.6469 | 7.2234 | 5.1278 | 5.2321 | 5.8069 | 0.97461 | 3.138 | 5.5857 | 1 | 2.7125 | 7.7229 | 1.0997 | 0.2 | 42.914 | 36.4693 | 0.8112 | 133.3198 | 847.8323 | 540.6701 | 1.0064 | -0.002749 | 0.81364 | 0.81368 | 2.3029 | 158051 | 1005-5 | 8 | 128 | 12.64
2020-11-09 | 15:32 | 2465 | 0.68136 | 7144.1147 | 2465 | 20 | 98.4515 | 120.9761 | 635.2658 | 100.3486 | 102.7393 | 555.6312 | 5.5276 | 86.8796 | 5.5552 | 0.81122 | 1.5302 | 95.7613 | 440.0134 | 117.0738 | 72.5165 | 42.7753 | 1798.9943 | 23.2622 | 25.1876 | 90.0632 | 40.0035 | 50.0186 | 90.3113 | 89.788 | 88.4698 | 90.0375 | 80.0013 | 40.0437 | 94.6011 | 99.3507 | 90.6605 | 196.1295 | 84.1021 | 90.0497 | 0.000806 | 90 | 0.8324 | -0.0006283 | 0.81125 | 2.6092 | 102.7386 | 103.978 | 1.5326 | 20.9033 | 86.4174 | 0.81833 | 133.3072 | 0.46033 | 0.44401 | 11.2513 | 20.8992 | 2.1432 | 3.6442 | 7.2177 | 5.09 | 5.2144 | 5.7797 | 0.97155 | 3.0919 | 5.586 | 1 | 2.7017 | 7.7124 | 1.0723 | 0.2 | 42.8648 | 36.442 | 0.81122 | 133.3198 | 841.8577 | 538.0858 | 1.0064 | -0.002749 | 0.81367 | 0.8137 | 2.3008 | 158051 | 1005-5 | 8 | 128 | 12.64
2020-11-09 | 15:33 | 2495 | 0.68969 | 7144.123 | 2495 | 20 | 98.4513 | 120.9723 | 634.9133 | 100.2713 | 102.6832 | 556.3648 | 5.5333 | 86.9208 | 5.5447 | 0.81119 | 1.5209 | 95.737 | 439.6926 | 117.684 | 72.354 | 42.7369 | 1799.0031 | 23.2724 | 25.2581 | 90.0616 | 40.0091 | 50.0191 | 90.3206 | 89.8141 | 88.4979 | 90.0508 | 80.0356 | 40.0481 | 94.6137 | 99.3215 | 90.6638 | 196.1486 | 84.1485 | 90.0674 | 0.000807 | 90 | 0.8324 | -0.0006283 | 0.81123 | 2.6117 | 102.6753 | 103.9884 | 1.5214 | 20.7466 | 86.4007 | 0.81817 | 133.3055 | 0.46202 | 0.44485 | 11.8859 | 20.7451 | 2.1398 | 3.6426 | 7.2869 | 5.0501 | 5.195 | 5.7801 | 0.97942 | 3.0767 | 5.5835 | 1 | 2.6418 | 7.6863 | 1.0714 | 0.2 | 42.7965 | 36.4258 | 0.81119 | 133.3198 | 849.9717 | 545.5611 | 1.0064 | -0.002749 | 0.81363 | 0.81368 | 2.3034 | 158051 | 1005-5 | 8 | 128 | 12.64
2020-11-09 | 15:33 | 2525 | 0.69803 | 7144.1313 | 2525 | 20 | 98.4511 | 120.9329 | 635.1489 | 100.3386 | 102.6974 | 556.7596 | 5.5148 | 86.9969 | 5.5427 | 0.81122 | 1.5204 | 95.7077 | 438.9701 | 117.4993 | 71.9161 | 42.7029 | 1799.7151 | 23.3053 | 25.2087 | 90.0573 | 39.9998 | 49.9939 | 90.3016 | 89.7984 | 88.506 | 90.0342 | 80.0527 | 40.0477 | 94.6165 | 99.2792 | 90.6459 | 196.259 | 84.2255 | 90.05 | 0.0008081 | 90 | 0.8324 | -0.0006283 | 0.81125 | 2.6092 | 102.7112 | 103.9718 | 1.5198 | 20.7156 | 86.3703 | 0.81783 | 133.3189 | 0.46367 | 0.44543 | 12.7218 | 20.7146 | 2.1348 | 3.64 | 7.3051 | 5.0059 | 5.2046 | 5.7851 | 0.96682 | 3.0704 | 5.5819 | 1 | 2.6249 | 7.6753 | 1.0863 | 0.2 | 42.695 | 36.4 | 0.81122 | 133.3198 | 847.7924 | 540.834 | 1.0064 | -0.002749 | 0.81367 | 0.8137 | 2.3009 | 158051 | 1005-5 | 8 | 128 | 12.64
2020-11-09 | 15:34 | 2555 | 0.70636 | 7144.1396 | 2555 | 20 | 98.4541 | 120.9617 | 634.9183 | 100.2371 | 102.6225 | 556.4329 | 5.609 | 86.6942 | 5.5354 | 0.8112 | 1.5252 | 96.0709 | 438.9598 | 116.9995 | 71.7567 | 42.6273 | 1800.0318 | 23.3072 | 25.2341 | 90.0522 | 40.0268 | 49.9745 | 90.3154 | 89.8088 | 88.4905 | 90.038 | 80.0497 | 40.0555 | 94.6171 | 99.2401 | 90.6502 | 196.1138 | 83.9265 | 90.0621 | 0.0008047 | 90 | 0.8324 | -0.0006283 | 0.81124 | 2.611 | 102.6104 | 104.0617 | 1.5273 | 20.7884 | 86.353 | 0.81669 | 133.3437 | 0.45492 | 0.43676 | 13.136 | 20.7875 | 2.1377 | 3.6366 | 7.4051 | 5.0064 | 5.1963 | 5.7901 | 1.0371 | 3.0609 | 5.5786 | 1 | 2.5826 | 7.6536 | 1.0989 | 0.2 | 42.7535 | 36.3658 | 0.8112 | 133.3198 | 845.3796 | 541.3358 | 1.0064 | -0.002749 | 0.81364 | 0.81368 | 2.3026 | 158051 | 1005-5 | 8 | 128 | 12.64
2020-11-09 | 15:34 | 2585 | 0.71469 | 7144.1479 | 2585 | 20 | 98.4524 | 120.9881 | 635.1211 | 100.1828 | 102.901 | 556.497 | 5.5999 | 87.1526 | 5.5295 | 0.81148 | 1.5279 | 96.0357 | 439.0905 | 118.4566 | 73.7815 | 42.5908 | 1800.1243 | 23.3119 | 25.2537 | 90.0694 | 39.9668 | 49.9895 | 90.3224 | 89.7881 | 88.4959 | 90.0469 | 80.0389 | 40.0798 | 94.6227 | 99.1963 | 90.6699 | 195.82 | 84.3878 | 90.0552 | 0.0008095 | 90 | 0.8324 | -0.0006283 | 0.81152 | 2.5756 | 102.8926 | 104.0447 | 1.5246 | 20.7972 | 86.3712 | 0.81845 | 133.3046 | 0.45951 | 0.44174 | 11.2152 | 20.8043 | 2.1323 | 3.6332 | 7.2502 | 5.0045 | 5.1822 | 5.76 | 1.0323 | 3.1125 | 5.5705 | 1 | 2.536 | 7.6345 | 1.0906 | 0.2 | 42.6457 | 36.3316 | 0.81148 | 133.315 | 846.5882 | 533.6653 | 1.0064 | -0.002749 | 0.81393 | 0.81396 | 2.2672 | 158051 | 1005-5 | 8 | 128 | 12.64
2020-11-09 | 15:35 | 2615 | 0.72303 | 7144.1562 | 2615 | 20 | 98.4521 | 120.9442 | 634.3513 | 100.1361 | 102.8791 | 556.7421 | 5.5912 | 86.7147 | 5.5239 | 0.81119 | 1.5211 | 95.9682 | 439.7657 | 118.5271 | 73.5426 | 42.5863 | 1799.6425 | 23.3298 | 25.2563 | 90.0707 | 39.9659 | 49.9991 | 90.3175 | 89.8204 | 88.4801 | 90.0602 | 80.0543 | 40.1081 | 94.6319 | 99.1728 | 90.6646 | 195.6654 | 83.9528 | 90.069 | 0.0008061 | 90 | 0.8324 | -0.0006283 | 0.81123 | 2.612 | 102.8727 | 104.0525 | 1.5227 | 20.7082 | 86.3779 | 0.81599 | 133.3387 | 0.46195 | 0.44204 | 14.3064 | 20.7066 | 2.1278 | 3.6317 | 7.2801 | 5.0061 | 5.1618 | 5.7541 | 1.0477 | 3.2309 | 5.5605 | 1 | 2.4986 | 7.6075 | 1.0858 | 0.2 | 42.5551 | 36.3168 | 0.81119 | 133.3198 | 847.8144 | 539.5594 | 1.0064 | -0.002749 | 0.81363 | 0.81367 | 2.3036 | 158051 | 1005-5 | 8 | 128 | 12.64
2020-11-09 | 15:35 | 2645 | 0.73136 | 7144.1646 | 2645 | 20 | 98.4494 | 120.9689 | 634.228 | 100.1978 | 102.8998 | 556.7604 | 5.5842 | 86.4767 | 5.5261 | 0.81075 | 1.511 | 96.0785 | 438.6198 | 118.1524 | 74.007 | 42.5776 | 1799.7578 | 23.3433 | 25.2544 | 90.0911 | 39.9823 | 50.0169 | 90.3081 | 89.8131 | 88.4863 | 90.0566 | 80.046 | 40.1253 | 94.6478 | 99.1426 | 90.6882 | 195.6973 | 83.7137 | 90.0606 | 0.0008028 | 90 | 0.8324 | -0.0006283 | 0.81079 | 2.6682 | 102.905 | 104.0424 | 1.5063 | 20.4681 | 86.3662 | 0.81531 | 133.355 | 0.48187 | 0.46269 | 16.2059 | 20.474 | 2.1342 | 3.632 | 7.2756 | 5.0248 | 5.1556 | 5.7184 | 1.0468 | 3.4044 | 5.5529 | 1 | 2.4662 | 7.5928 | 1.0741 | 0.2 | 42.6837 | 36.3197 | 0.81075 | 133.3277 | 847.4501 | 543.3803 | 1.0064 | -0.002749 | 0.81319 | 0.81323 | 2.3599 | 158051 | 1005-5 | 8 | 128 | 12.64
2020-11-09 | 15:36 | 2675 | 0.73969 | 7144.1729 | 2675 | 20 | 98.449 | 120.9578 | 634.3794 | 100.1625 | 102.9352 | 556.5944 | 5.581 | 86.7468 | 5.5224 | 0.8106 | 1.5127 | 96.1397 | 438.9513 | 117.7353 | 74.328 | 42.5736 | 1799.5037 | 23.315 | 25.1885 | 90.0517 | 39.9812 | 50.0333 | 90.2948 | 89.7882 | 88.4732 | 90.0495 | 80.0379 | 40.1238 | 94.6427 | 99.11 | 90.6559 | 195.6912 | 83.9856 | 90.0415 | 0.0008056 | 90 | 0.8324 | -0.0006283 | 0.81063 | 2.6886 | 102.9377 | 104.0307 | 1.5146 | 20.6313 | 86.3388 | 0.81727 | 133.3247 | 0.45626 | 0.44169 | 11.6021 | 20.6327 | 2.1358 | 3.6299 | 7.2653 | 5.0357 | 5.1536 | 5.7788 | 1.0415 | 3.6305 | 5.5492 | 1 | 2.4601 | 7.586 | 1.0629 | 0.2 | 42.7166 | 36.2993 | 0.8106 | 133.3309 | 846.1729 | 543.8848 | 1.0064 | -0.002749 | 0.81304 | 0.81307 | 2.3803 | 158051 | 1005-5 | 8 | 128 | 12.64
2020-11-09 | 15:36 | 2705 | 0.74803 | 7144.1812 | 2705 | 20 | 98.4478 | 120.9704 | 633.4819 | 100.0869 | 102.598 | 556.3505 | 5.6082 | 86.6748 | 5.5209 | 0.81053 | 1.5099 | 96.0235 | 437.9679 | 117.9345 | 72.0789 | 42.6437 | 1799.9675 | 23.3286 | 25.1571 | 90.0435 | 39.9329 | 50.0377 | 90.2849 | 89.7866 | 88.482 | 90.0431 | 80.0513 | 40.1183 | 94.641 | 99.0819 | 90.6575 | 195.6957 | 83.9143 | 90.0357 | 0.0008047 | 90 | 0.8324 | -0.0006283 | 0.81056 | 2.6977 | 102.6083 | 104.0626 | 1.5128 | 20.5967 | 86.379 | 0.81692 | 133.3272 | 0.46747 | 0.45025 | 12.6172 | 20.5984 | 2.1369 | 3.6284 | 7.5098 | 5.0304 | 5.1526 | 5.7891 | 1.0728 | 3.8386 | 5.547 | 1 | 2.4485 | 7.581 | 1.0581 | 0.2 | 42.7388 | 36.2843 | 0.81053 | 133.3323 | 845.4866 | 535.6583 | 1.0064 | -0.002749 | 0.81297 | 0.81299 | 2.3894 | 158051 | 1005-5 | 8 | 128 | 12.64
2020-11-09 | 15:37 | 2735 | 0.75636 | 7144.1895 | 2735 | 20 | 98.4492 | 121.0289 | 634.3802 | 100.0522 | 102.8225 | 556.742 | 5.5754 | 86.8837 | 5.5149 | 0.81081 | 1.5227 | 96.0128 | 439.5743 | 117.8043 | 74.3172 | 42.6367 | 1799.4182 | 23.3329 | 25.1883 | 90.0323 | 39.9484 | 50.0174 | 90.2781 | 89.7742 | 88.4833 | 90.043 | 80.0344 | 40.1143 | 94.6357 | 99.0652 | 90.6521 | 195.6764 | 84.1262 | 90.0261 | 0.0008061 | 90 | 0.8324 | -0.0006283 | 0.81083 | 2.6635 | 102.8174 | 104.0287 | 1.5252 | 20.7754 | 86.3548 | 0.81729 | 133.3165 | 0.46097 | 0.44247 | 12.0688 | 20.7689 | 2.1371 | 3.6242 | 7.4083 | 5.0346 | 5.1467 | 5.8046 | 1.0535 | 3.9497 | 5.5445 | 1 | 2.4112 | 7.5788 | 1.0683 | 0.2 | 42.7427 | 36.2419 | 0.81081 | 133.3278 | 844.6898 | 543.7035 | 1.0064 | -0.002749 | 0.81325 | 0.81327 | 2.3552 | 158051 | 1005-5 | 8 | 128 | 12.64
2020-11-09 | 15:37 | 2765 | 0.76469 | 7144.1978 | 2765 | 20 | 98.4454 | 120.9725 | 633.5262 | 100.0159 | 102.8016 | 557.0361 | 5.6144 | 86.7916 | 5.5209 | 0.81052 | 1.5108 | 96.0798 | 438.2071 | 117.4699 | 73.478 | 42.5782 | 1800.2091 | 23.3391 | 25.2094 | 90.0387 | 39.95 | 49.9944 | 90.2766 | 89.7708 | 88.4886 | 90.041 | 80.0324 | 40.1169 | 94.6358 | 99.0338 | 90.6486 | 195.684 | 84.0312 | 90.0237 | 0.0008053 | 90 | 0.8324 | -0.0006283 | 0.81053 | 2.7007 | 102.8042 | 104.0665 | 1.516 | 20.6362 | 86.3778 | 0.81676 | 133.3358 | 0.45598 | 0.43818 | 11.9459 | 20.6349 | 2.1339 | 3.6242 | 7.4397 | 5.0473 | 5.1425 | 5.7933 | 1.0876 | 4.1009 | 5.5404 | 1 | 2.3739 | 7.57 | 1.0819 | 0.2 | 42.6779 | 36.2424 | 0.81052 | 133.333 | 838.3762 | 545.8732 | 1.0064 | -0.002749 | 0.81296 | 0.81297 | 2.3924 | 158051 | 1005-5 | 8 | 128 | 12.64
2020-11-09 | 15:38 | 2795 | 0.77302 | 7144.2061 | 2795 | 20 | 98.4479 | 120.9651 | 633.8315 | 100.0301 | 102.7181 | 556.9503 | 5.5962 | 87.0872 | 5.5133 | 0.81073 | 1.5211 | 96.1173 | 438.4573 | 117.1187 | 73.4765 | 42.5152 | 1799.3859 | 23.3239 | 25.1441 | 90.0236 | 39.9844 | 49.9796 | 90.2716 | 89.7554 | 88.4701 | 90.0267 | 80.0079 | 40.1258 | 94.6274 | 99.0088 | 90.6314 | 195.6119 | 84.3306 | 90.0135 | 0.0008085 | 90 | 0.8324 | -0.0006283 | 0.81074 | 2.6745 | 102.7158 | 104.047 | 1.5226 | 20.7429 | 86.329 | 0.81741 | 133.3182 | 0.46763 | 0.44916 | 12.6796 | 20.745 | 2.1281 | 3.6203 | 7.5226 | 5.0547 | 5.1509 | 5.8163 | 1.0774 | 4.2302 | 5.5344 | 1 | 2.371 | 7.5777 | 1.0919 | 0.2 | 42.5627 | 36.2034 | 0.81073 | 133.3295 | 845.5336 | 534.1059 | 1.0064 | -0.002749 | 0.81317 | 0.81318 | 2.3661 | 158051 | 1005-5 | 8 | 128 | 12.64
2020-11-09 | 15:38 | 2825 | 0.78136 | 7144.2144 | 2825 | 20 | 98.4471 | 121.0045 | 632.7452 | 100.3469 | 102.6685 | 556.6019 | 5.6091 | 86.9453 | 5.5052 | 0.81087 | 1.52 | 96.0196 | 437.8883 | 117.1304 | 73.1243 | 42.4508 | 1799.8627 | 23.3376 | 25.0728 | 90.0255 | 39.9919 | 50.0109 | 90.2684 | 89.75 | 88.45 | 90.0137 | 80.0026 | 40.1299 | 94.6236 | 98.9777 | 90.627 | 195.5869 | 84.1927 | 90.0092 | 0.0008081 | 90 | 0.8324 | -0.0006283 | 0.81087 | 2.6577 | 102.6653 | 104.0707 | 1.5168 | 20.6509 | 86.351 | 0.8169 | 133.3415 | 0.4584 | 0.44129 | 12.4975 | 20.6519 | 2.122 | 3.6185 | 7.5885 | 5.0536 | 5.1628 | 5.8112 | 1.1087 | 4.2904 | 5.5297 | 1 | 2.3802 | 7.5795 | 1.0734 | 0.2 | 42.4402 | 36.1853 | 0.81087 | 133.3273 | 846.3901 | 535.0452 | 1.0064 | -0.002749 | 0.81331 | 0.81331 | 2.3493 | 158051 | 1005-5 | 8 | 128 | 12.64
2020-11-09 | 15:39 | 2855 | 0.78969 | 7144.2231 | 2855 | 20 | 98.4485 | 120.9759 | 632.8967 | 100.6107 | 102.7327 | 556.3872 | 5.5978 | 85.6979 | 5.5144 | 0.80996 | 1.4813 | 95.9749 | 438.7958 | 117.1141 | 73.1249 | 42.3668 | 1799.5913 | 23.3467 | 25.0534 | 90.0255 | 40.0424 | 50.0181 | 90.26 | 89.751 | 88.4396 | 90.0097 | 79.9896 | 40.1333 | 94.6191 | 98.9625 | 90.6229 | 195.6143 | 82.9407 | 90.0055 | 0.0007965 | 90 | 0.8324 | -0.0006283 | 0.80996 | 2.7728 | 102.7436 | 104.053 | 1.476 | 20.0355 | 86.3639 | 0.81447 | 133.4207 | 0.46729 | 0.45678 | 14.5406 | 20.0475 | 2.1378 | 3.6255 | 7.5788 | 5.0583 | 5.1664 | 5.8104 | 1.1058 | 4.3556 | 5.525 | 1 | 2.382 | 7.5799 | 1.069 | 0.2 | 42.7564 | 36.2546 | 0.80996 | 133.3433 | 845.2196 | 538.9888 | 1.0064 | -0.002749 | 0.8124 | 0.8124 | 2.4645 | 158051 | 1005-5 | 8 | 128 | 12.64
2020-11-09 | 15:39 | 2885 | 0.79803 | 7144.2314 | 2885 | 20 | 98.4471 | 120.9963 | 633.2801 | 101.0131 | 102.8522 | 557.0097 | 5.6143 | 85.4937 | 5.5274 | 0.80908 | 1.467 | 96.0383 | 437.7489 | 118.0752 | 74.7896 | 42.3514 | 1800.1461 | 23.3588 | 25.0735 | 90.0271 | 39.9678 | 50.0095 | 90.2223 | 89.7318 | 88.4407 | 90.0115 | 79.9838 | 40.1318 | 94.6153 | 98.9576 | 90.6501 | 195.6008 | 82.7299 | 89.977 | 0.0007939 | 90 | 0.8324 | -0.0006283 | 0.80907 | 2.8868 | 102.8415 | 104.0651 | 1.4646 | 19.8489 | 86.3506 | 0.81313 | 133.4252 | 0.46228 | 0.44069 | 15.2148 | 19.851 | 2.1637 | 3.6312 | 7.5335 | 5.0721 | 5.1648 | 5.8075 | 1.1223 | 4.3668 | 5.5215 | 1 | 2.3599 | 7.6062 | 1.0732 | 0.2 | 43.2736 | 36.312 | 0.80908 | 133.3596 | 849.8817 | 548.3344 | 1.0064 | -0.002749 | 0.81151 | 0.8115 | 2.5785 | 158051 | 1005-5 | 8 | 128 | 12.64
2020-11-09 | 15:40 | 2915 | 0.80636 | 7144.2397 | 2915 | 20 | 98.4425 | 120.9968 | 633.011 | 101.2144 | 102.8981 | 556.5313 | 5.6236 | 85.5208 | 5.531 | 0.80848 | 1.4679 | 96.127 | 438.1413 | 117.0252 | 75.2132 | 42.3244 | 1800.0725 | 23.3659 | 25.089 | 90.0305 | 40.0207 | 50.0197 | 90.2476 | 89.7426 | 88.421 | 89.9935 | 79.9725 | 40.1422 | 94.6241 | 98.9466 | 90.6399 | 195.5973 | 82.7553 | 89.9951 | 0.0007943 | 90 | 0.8324 | -0.0006283 | 0.80847 | 2.9624 | 102.9049 | 104.07 | 1.4677 | 19.9137 | 86.3701 | 0.8141 | 133.3768 | 0.45454 | 0.43737 | 13.1057 | 19.9118 | 2.1899 | 3.6352 | 7.5137 | 5.0859 | 5.1808 | 5.8006 | 1.1319 | 4.4292 | 5.5147 | 1 | 2.3446 | 7.5928 | 1.0664 | 0.2 | 43.7984 | 36.3517 | 0.80848 | 133.3697 | 844.9336 | 537.8064 | 1.0064 | -0.002749 | 0.8109 | 0.8109 | 2.6542 | 158051 | 1005-5 | 8 | 128 | 12.64
2020-11-09 | 15:40 | 2945 | 0.81469 | 7144.248 | 2945 | 20 | 98.4478 | 120.9368 | 632.4098 | 101.4431 | 102.6659 | 556.5927 | 5.5965 | 85.454 | 5.5456 | 0.80796 | 1.4628 | 96.0199 | 437.2938 | 116.9004 | 73.0649 | 42.2776 | 1799.5991 | 23.3918 | 25.0218 | 90.0178 | 39.9824 | 49.9906 | 90.2686 | 89.7535 | 88.4264 | 89.9955 | 79.9593 | 40.1492 | 94.6181 | 98.9615 | 90.6508 | 195.5661 | 82.6812 | 90.0111 | 0.0007925 | 90 | 0.8324 | -0.0006283 | 0.80796 | 3.0276 | 102.6748 | 104.045 | 1.4655 | 19.8639 | 86.3623 | 0.81328 | 133.3876 | 0.4523 | 0.43614 | 13.4249 | 19.8594 | 2.2205 | 3.6402 | 7.6887 | 5.0812 | 5.1791 | 5.8208 | 1.1152 | 4.4043 | 5.5085 | 1 | 2.3649 | 7.5841 | 1.0833 | 0.2 | 44.4093 | 36.4017 | 0.80796 | 133.3783 | 838.8773 | 534.9492 | 1.0064 | -0.002749 | 0.81038 | 0.81038 | 2.7194 | 158051 | 1005-5 | 8 | 128 | 12.64
2020-11-09 | 15:41 | 2975 | 0.82303 | 7144.2563 | 2975 | 20 | 98.443 | 120.9725 | 632.9144 | 101.7371 | 102.9078 | 556.5937 | 5.5878 | 86.2809 | 5.5404 | 0.80762 | 1.487 | 95.9982 | 438.479 | 117.498 | 72.3633 | 42.3069 | 1799.4475 | 23.3889 | 24.938 | 90.0296 | 39.9988 | 50.0409 | 90.2533 | 89.7394 | 88.4278 | 90.002 | 79.9459 | 40.1423 | 94.6282 | 98.9471 | 90.6433 | 195.496 | 83.5107 | 89.9963 | 0.0008014 | 90 | 0.8324 | -0.0006283 | 0.80762 | 3.0718 | 102.9014 | 104.0315 | 1.4852 | 20.1647 | 86.3805 | 0.81461 | 133.3565 | 0.46169 | 0.44276 | 14.0097 | 20.1672 | 2.2346 | 3.6394 | 7.5662 | 5.086 | 5.173 | 5.8012 | 1.1059 | 4.4564 | 5.5059 | 1 | 2.4012 | 7.5931 | 1.0515 | 0.2 | 44.6914 | 36.394 | 0.80762 | 133.3847 | 838.0634 | 541.9294 | 1.0064 | -0.002749 | 0.81004 | 0.81004 | 2.7636 | 158051 | 1005-5 | 8 | 128 | 12.64
2020-11-09 | 15:41 | 3005.001 | 0.83136 | 7144.2646 | 3005 | 20 | 98.443 | 120.9753 | 633.1649 | 102.0243 | 103.2284 | 556.717 | 5.602 | 86.865 | 5.5434 | 0.80705 | 1.5064 | 96.0533 | 437.7469 | 117.8655 | 73.8927 | 42.3499 | 1800.2356 | 23.3916 | 24.925 | 90.0196 | 40.0149 | 50.0495 | 90.2697 | 89.7425 | 88.4467 | 90.0079 | 79.933 | 40.1243 | 94.643 | 98.9499 | 90.6547 | 195.4619 | 84.0934 | 90.0061 | 0.0008061 | 90 | 0.8324 | -0.0006283 | 0.80705 | 3.1438 | 103.2243 | 104.0472 | 1.5119 | 20.5669 | 86.3618 | 0.81618 | 133.3997 | 0.46051 | 0.44136 | 12.3185 | 20.5689 | 2.2369 | 3.6372 | 7.3493 | 5.0993 | 5.1677 | 5.8153 | 1.1204 | 4.4258 | 5.5064 | 1 | 2.4156 | 7.5843 | 1.0437 | 0.2 | 44.7374 | 36.3717 | 0.80705 | 133.3944 | 849.7409 | 539.2292 | 1.0064 | -0.002749 | 0.80947 | 0.80947 | 2.8356 | 158051 | 1005-5 | 8 | 128 | 12.64
2020-11-09 | 15:42 | 3035 | 0.83969 | 7144.2729 | 3035 | 20 | 98.4426 | 120.9649 | 632.7412 | 102.1798 | 103.1068 | 556.9905 | 5.6017 | 87.0776 | 5.5367 | 0.80782 | 1.507 | 96.131 | 437.8735 | 117.8823 | 73.7867 | 42.3375 | 1800.1338 | 23.4014 | 24.8642 | 90.0086 | 39.9964 | 50.0479 | 90.2561 | 89.7467 | 88.456 | 90.0063 | 79.9109 | 40.1127 | 94.6468 | 98.9438 | 90.6603 | 195.4715 | 84.3092 | 90.0014 | 0.0008082 | 90 | 0.8324 | -0.0006283 | 0.80782 | 3.0455 | 103.1073 | 104.0464 | 1.5088 | 20.5334 | 86.3176 | 0.81653 | 133.3402 | 0.46244 | 0.44593 | 12.0482 | 20.5271 | 2.2304 | 3.6364 | 7.4057 | 5.1145 | 5.1699 | 5.8324 | 1.1229 | 4.4578 | 5.5057 | 1 | 2.4547 | 7.5873 | 1.0411 | 0.2 | 44.6079 | 36.3636 | 0.80782 | 133.381 | 839.3281 | 538.5365 | 1.0064 | -0.002749 | 0.81024 | 0.81024 | 2.7373 | 158051 | 1005-5 | 8 | 128 | 12.64
2020-11-09 | 15:42 | 3065 | 0.84803 | 7144.2812 | 3065 | 20 | 98.442 | 120.9919 | 632.4395 | 102.1086 | 103.0987 | 556.4882 | 5.6004 | 86.8304 | 5.5378 | 0.80837 | 1.4943 | 96.0388 | 437.3787 | 117.25 | 73.6532 | 42.2946 | 1799.8878 | 23.3947 | 24.8446 | 90.0228 | 40.0241 | 50.0381 | 90.2334 | 89.7581 | 88.4584 | 90.0245 | 79.9175 | 40.1042 | 94.6442 | 98.958 | 90.6842 | 195.482 | 84.0615 | 89.9958 | 0.0008061 | 90 | 0.8324 | -0.0006283 | 0.80836 | 2.9766 | 103.1006 | 104.0338 | 1.4935 | 20.3002 | 86.3692 | 0.81551 | 133.3689 | 0.46799 | 0.45039 | 13.816 | 20.2977 | 2.226 | 3.6381 | 7.4009 | 5.1095 | 5.1529 | 5.8099 | 1.1138 | 4.4074 | 5.5046 | 1 | 2.4877 | 7.5937 | 1.0451 | 0.2 | 44.5208 | 36.381 | 0.80837 | 133.3716 | 841.6631 | 534.314 | 1.0064 | -0.002749 | 0.81079 | 0.81079 | 2.6683 | 158051 | 1005-5 | 8 | 128 | 12.64
2020-11-09 | 15:43 | 3095 | 0.85636 | 7144.2896 | 3095 | 20 | 98.4389 | 120.9413 | 631.8395 | 102.0506 | 102.8739 | 556.5332 | 5.6199 | 86.8155 | 5.5426 | 0.80856 | 1.4865 | 95.9797 | 437.9179 | 116.9115 | 71.8489 | 42.2311 | 1800.2259 | 23.4176 | 24.8847 | 90.0287 | 40.0376 | 50.0099 | 90.2696 | 89.7519 | 88.4424 | 90.0215 | 79.9009 | 40.0984 | 94.6397 | 98.9639 | 90.676 | 195.3915 | 84.0442 | 90.0107 | 0.000807 | 90 | 0.8324 | -0.0006283 | 0.80856 | 2.9511 | 102.879 | 104.064 | 1.4922 | 20.2916 | 86.3688 | 0.81592 | 133.3539 | 0.46009 | 0.44176 | 12.2461 | 20.2827 | 2.2219 | 3.6405 | 7.546 | 5.1109 | 5.1555 | 5.799 | 1.1427 | 4.4633 | 5.503 | 1 | 2.488 | 7.5834 | 1.0606 | 0.2 | 44.437 | 36.4047 | 0.80856 | 133.3678 | 845.2625 | 535.3369 | 1.0064 | -0.002749 | 0.81098 | 0.81099 | 2.6428 | 158051 | 1005-5 | 8 | 128 | 12.64
2020-11-09 | 15:43 | 3125 | 0.86469 | 7144.2979 | 3125 | 20 | 98.4362 | 120.9657 | 632.2093 | 102.0137 | 102.8808 | 557.0274 | 5.582 | 86.6448 | 5.5422 | 0.80855 | 1.4907 | 96.0859 | 437.4566 | 117.2778 | 71.6621 | 42.1775 | 1800.1527 | 23.4095 | 24.7961 | 90.0295 | 40.0202 | 50.0095 | 90.257 | 89.7452 | 88.4249 | 90.02 | 79.8758 | 40.1006 | 94.6366 | 98.9465 | 90.6665 | 195.3252 | 83.8737 | 90.0011 | 0.0008043 | 90 | 0.8324 | -0.0006283 | 0.80855 | 2.9524 | 102.8805 | 104.0227 | 1.4883 | 20.2292 | 86.3339 | 0.81552 | 133.3899 | 0.46534 | 0.44663 | 12.6798 | 20.2294 | 2.2252 | 3.6409 | 7.559 | 5.1271 | 5.1566 | 5.7967 | 1.1195 | 4.4197 | 5.4995 | 1 | 2.5473 | 7.5897 | 1.0604 | 0.2 | 44.5034 | 36.4089 | 0.80855 | 133.3682 | 847.6659 | 544.2031 | 1.0064 | -0.002749 | 0.81098 | 0.81098 | 2.6441 | 158051 | 1005-5 | 8 | 128 | 12.64
2020-11-09 | 15:44 | 3155 | 0.87303 | 7144.3062 | 3155 | 20 | 98.4368 | 120.8864 | 631.9565 | 102.0708 | 102.9226 | 556.4167 | 5.5761 | 86.5404 | 5.5434 | 0.8085 | 1.4825 | 96.1404 | 437.274 | 117.9697 | 72.1458 | 42.2457 | 1799.6417 | 23.3991 | 24.7805 | 90.0294 | 39.9783 | 50.0111 | 90.2712 | 89.7565 | 88.4266 | 90.0213 | 79.8726 | 40.096 | 94.6397 | 98.9544 | 90.6808 | 195.2754 | 83.7687 | 90.0139 | 0.0008037 | 90 | 0.8324 | -0.0006283 | 0.80851 | 2.9576 | 102.8936 | 104.0113 | 1.485 | 20.183 | 86.3554 | 0.81546 | 133.3592 | 0.4609 | 0.4445 | 12.5158 | 20.1759 | 2.2308 | 3.644 | 7.5508 | 5.142 | 5.1556 | 5.7963 | 1.1108 | 4.4269 | 5.4978 | 1 | 2.5823 | 7.5808 | 1.0584 | 0.2 | 44.6162 | 36.4401 | 0.8085 | 133.3686 | 838.5275 | 538.1786 | 1.0064 | -0.002749 | 0.81093 | 0.81094 | 2.6493 | 158051 | 1005-5 | 8 | 128 | 12.64
2020-11-09 | 15:44 | 3185 | 0.88136 | 7144.3145 | 3185 | 20 | 98.4374 | 120.8285 | 632.0668 | 102.0425 | 103.2053 | 556.8232 | 5.5975 | 86.742 | 5.5475 | 0.80886 | 1.4918 | 96.0601 | 437.2658 | 117.5617 | 73.6489 | 42.3507 | 1799.4781 | 23.4053 | 24.6872 | 90.0275 | 39.9925 | 50.0335 | 90.2538 | 89.7306 | 88.4114 | 90.0123 | 79.8245 | 40.0873 | 94.6418 | 98.962 | 90.6808 | 195.2173 | 83.9683 | 89.9922 | 0.0008063 | 90 | 0.8324 | -0.0006283 | 0.80886 | 2.9133 | 103.2187 | 104.0409 | 1.4893 | 20.2134 | 86.3347 | 0.81437 | 133.3657 | 0.45663 | 0.43971 | 13.677 | 20.2151 | 2.2299 | 3.6435 | 7.3424 | 5.1391 | 5.1639 | 5.7981 | 1.1333 | 4.4134 | 5.4971 | 1 | 2.6612 | 7.5908 | 1.0431 | 0.2 | 44.5971 | 36.4347 | 0.80886 | 133.363 | 841.4329 | 531.5259 | 1.0064 | -0.002749 | 0.81129 | 0.81129 | 2.6051 | 158051 | 1005-5 | 8 | 128 | 12.64
2020-11-09 | 15:45 | 3215 | 0.88969 | 7144.3228 | 3215 | 20 | 98.4355 | 120.7925 | 632.2485 | 101.945 | 103.2477 | 556.6296 | 5.5955 | 86.6927 | 5.5506 | 0.80842 | 1.4834 | 96.0697 | 438.6282 | 117.8736 | 74.291 | 42.4659 | 1799.0733 | 23.367 | 24.5905 | 90.0351 | 39.9799 | 50.0249 | 90.2283 | 89.7483 | 88.3987 | 89.9969 | 79.7904 | 40.0743 | 94.6211 | 98.9443 | 90.6806 | 195.1761 | 83.9174 | 89.9883 | 0.0008047 | 90 | 0.8324 | -0.0006283 | 0.80842 | 2.9696 | 103.2507 | 104.0283 | 1.4837 | 20.0513 | 86.3509 | 0.81088 | 133.3872 | 0.46972 | 0.45589 | 18.8721 | 20.0544 | 2.2318 | 3.6471 | 7.2921 | 5.1467 | 5.1777 | 5.7841 | 1.1246 | 4.4145 | 5.498 | 1 | 2.7571 | 7.6043 | 1.0468 | 0.2 | 44.6366 | 36.4706 | 0.80842 | 133.3708 | 839.2937 | 536.5762 | 1.0064 | -0.002749 | 0.81085 | 0.81084 | 2.6613 | 158051 | 1005-5 | 8 | 128 | 12.64
2020-11-09 | 15:45 | 3245 | 0.89802 | 7144.3311 | 3245 | 20 | 98.434 | 120.7535 | 632.1995 | 101.977 | 103.2884 | 556.6212 | 5.5933 | 86.6563 | 5.5588 | 0.80836 | 1.4778 | 96.0848 | 437.2209 | 118.0522 | 73.945 | 42.5802 | 1800.2119 | 23.3328 | 24.6009 | 90.0168 | 40.01 | 50.042 | 90.2361 | 89.7443 | 88.3984 | 89.9794 | 79.7762 | 40.0687 | 94.6135 | 98.9406 | 90.6522 | 195.1497 | 83.8769 | 89.9902 | 0.0008044 | 90 | 0.8324 | -0.0006283 | 0.80835 | 2.9782 | 103.2958 | 104.0213 | 1.4819 | 20.1174 | 86.3385 | 0.81452 | 133.3758 | 0.4577 | 0.4418 | 12.8204 | 20.1158 | 2.235 | 3.6505 | 7.2256 | 5.1543 | 5.1935 | 5.8137 | 1.1194 | 4.4311 | 5.4972 | 1 | 2.8135 | 7.6 | 1.0343 | 0.2 | 44.6999 | 36.5053 | 0.80836 | 133.3719 | 838.2579 | 533.1044 | 1.0064 | -0.002749 | 0.81078 | 0.81077 | 2.6699 | 158051 | 1005-5 | 8 | 128 | 12.64
2020-11-09 | 15:46 | 3275 | 0.90636 | 7144.3394 | 3275 | 20 | 98.4314 | 120.7151 | 631.2926 | 101.9414 | 103.1025 | 556.8918 | 5.5927 | 86.3457 | 5.5609 | 0.80813 | 1.4771 | 96.0375 | 436.896 | 118.2393 | 72.977 | 42.8173 | 1799.5277 | 23.3068 | 24.6191 | 90.0243 | 39.9968 | 50.0547 | 90.2565 | 89.7355 | 88.3943 | 89.9791 | 79.7699 | 40.065 | 94.5965 | 98.9302 | 90.6647 | 195.1312 | 83.5653 | 89.996 | 0.000802 | 90 | 0.8324 | -0.0006283 | 0.80813 | 3.0061 | 103.1089 | 104.0235 | 1.4744 | 20.0126 | 86.3139 | 0.81439 | 133.3763 | 0.46641 | 0.44765 | 13.0475 | 20.0097 | 2.241 | 3.6531 | 7.3221 | 5.1593 | 5.1938 | 5.8007 | 1.1276 | 4.4265 | 5.4961 | 1 | 2.8647 | 7.5959 | 1.0243 | 0.2 | 44.8195 | 36.5308 | 0.80813 | 133.3757 | 839.8627 | 533.6732 | 1.0064 | -0.002749 | 0.81056 | 0.81055 | 2.6979 | 158051 | 1005-5 | 8 | 128 | 12.64
2020-11-09 | 15:46 | 3305 | 0.91469 | 7144.3481 | 3305 | 20 | 98.4314 | 120.6895 | 632.2188 | 101.8136 | 103.2485 | 556.2327 | 5.6085 | 86.4597 | 5.5742 | 0.80826 | 1.476 | 96.0038 | 437.8786 | 117.1236 | 74.5783 | 42.9827 | 1799.8672 | 23.2733 | 24.5506 | 90.0096 | 40.0327 | 50.0624 | 90.2238 | 89.7354 | 88.3948 | 89.9753 | 79.7371 | 40.0552 | 94.6021 | 98.9275 | 90.6613 | 195.0644 | 83.6725 | 89.9796 | 0.0008025 | 90 | 0.8324 | -0.0006283 | 0.80825 | 2.9909 | 103.2236 | 104.0371 | 1.4832 | 20.1295 | 86.397 | 0.81432 | 133.3793 | 0.46346 | 0.44688 | 13.3977 | 20.131 | 2.251 | 3.6567 | 7.2229 | 5.1628 | 5.1969 | 5.8244 | 1.1385 | 4.4653 | 5.4965 | 1 | 2.9544 | 7.6022 | 1.0162 | 0.2 | 45.0197 | 36.5669 | 0.80826 | 133.3739 | 843.4699 | 541.5068 | 1.0064 | -0.002749 | 0.81069 | 0.81067 | 2.6826 | 158051 | 1005-5 | 8 | 128 | 12.64
2020-11-09 | 15:47 | 3335 | 0.92302 | 7144.3564 | 3334 | 20 | 98.4323 | 120.6513 | 632.5387 | 101.8062 | 103.5857 | 556.7176 | 5.604 | 87.0979 | 5.5749 | 0.80822 | 1.4889 | 96.0196 | 437.8409 | 117.8131 | 75.1922 | 43.0452 | 1799.3379 | 23.2323 | 24.5219 | 90.0039 | 39.9965 | 50.0817 | 90.24 | 89.7369 | 88.3828 | 89.9569 | 79.719 | 40.0615 | 94.5951 | 98.9145 | 90.6646 | 195.1274 | 84.3104 | 89.9884 | 0.0008086 | 90 | 0.8324 | -0.0006283 | 0.80821 | 2.9958 | 103.582 | 104.0426 | 1.4924 | 20.2794 | 86.3416 | 0.81529 | 133.3622 | 0.46149 | 0.44352 | 12.702 | 20.2738 | 2.2439 | 3.6561 | 6.9405 | 5.1727 | 5.2158 | 5.8329 | 1.1426 | 4.4108 | 5.4932 | 1 | 3.0392 | 7.6035 | 0.99971 | 0.2 | 44.8774 | 36.5612 | 0.80822 | 133.3744 | 841.3178 | 539.7604 | 1.0064 | -0.002749 | 0.81064 | 0.81064 | 2.6875 | 158051 | 1005-5 | 8 | 128 | 12.64
2020-11-09 | 15:47 | 3365 | 0.93136 | 7144.3647 | 3365 | 20 | 98.4306 | 120.6751 | 631.4419 | 101.832 | 103.2953 | 556.5152 | 5.4999 | 87.0847 | 5.5731 | 0.80803 | 1.4825 | 95.5945 | 436.953 | 117.6248 | 74.3244 | 43.212 | 1799.4708 | 23.2029 | 24.5096 | 90.0095 | 40.0089 | 50.0798 | 90.2145 | 89.726 | 88.3852 | 89.961 | 79.7308 | 40.0539 | 94.595 | 98.9081 | 90.6645 | 195.3736 | 84.2981 | 89.9702 | 0.000808 | 90 | 0.8324 | -0.0006283 | 0.80801 | 3.0214 | 103.3024 | 103.9281 | 1.482 | 20.1078 | 86.3083 | 0.81407 | 133.3891 | 0.46232 | 0.44503 | 13.7421 | 20.1029 | 2.2359 | 3.6584 | 7.0712 | 5.1327 | 5.2183 | 5.8247 | 1.0558 | 4.4706 | 5.4934 | 1 | 3.1218 | 7.625 | 0.99661 | 0.2 | 44.7182 | 36.5843 | 0.80803 | 133.3783 | 843.9089 | 535.9867 | 1.0064 | -0.002749 | 0.81045 | 0.81043 | 2.7132 | 158051 | 1005-5 | 8 | 128 | 12.64
2020-11-09 | 15:48 | 3395 | 0.93969 | 7144.373 | 3395 | 20 | 98.432 | 120.6197 | 631.1995 | 101.7752 | 102.9829 | 556.5353 | 5.5608 | 86.5754 | 5.583 | 0.80806 | 1.4813 | 95.5789 | 437.578 | 117.4955 | 72.5314 | 43.3714 | 1799.4452 | 23.1864 | 24.4774 | 89.9914 | 40.024 | 50.0648 | 90.2306 | 89.7206 | 88.3823 | 89.9625 | 79.7022 | 40.0356 | 94.5789 | 98.9007 | 90.6614 | 195.7749 | 83.7839 | 89.9756 | 0.0008035 | 90 | 0.8324 | -0.0006283 | 0.80805 | 3.0169 | 102.9854 | 103.9958 | 1.4806 | 20.0944 | 86.3292 | 0.81431 | 133.3828 | 0.46655 | 0.44818 | 12.9241 | 20.0994 | 2.2421 | 3.6612 | 7.2563 | 5.0713 | 5.2229 | 5.8533 | 1.1034 | 4.4477 | 5.4964 | 1 | 3.2084 | 7.6207 | 1.0011 | 0.2 | 44.8429 | 36.6121 | 0.80806 | 133.3776 | 848.4084 | 544.5426 | 1.0064 | -0.002749 | 0.81048 | 0.81047 | 2.7087 | 158051 | 1005-5 | 8 | 128 | 12.64
2020-11-09 | 15:48 | 3425 | 0.94803 | 7144.3813 | 3425 | 20 | 98.4306 | 120.6492 | 630.9062 | 101.8347 | 103.0012 | 557.3197 | 5.6013 | 86.295 | 5.5856 | 0.8078 | 1.4763 | 96.0361 | 436.3402 | 119.2364 | 72.2782 | 43.4111 | 1799.5943 | 23.1512 | 24.4933 | 89.9939 | 39.9283 | 50.0413 | 90.2274 | 89.7557 | 88.389 | 89.9585 | 79.7086 | 40.039 | 94.58 | 98.8942 | 90.6624 | 195.4308 | 83.5022 | 89.9916 | 0.0008013 | 90 | 0.8324 | -0.0006283 | 0.80779 | 3.0491 | 103.0036 | 104.0338 | 1.4775 | 20.0421 | 86.3256 | 0.81391 | 133.4004 | 0.46385 | 0.4467 | 13.7446 | 20.0422 | 2.2533 | 3.6647 | 7.2439 | 5.0917 | 5.2312 | 5.8489 | 1.138 | 4.4673 | 5.4944 | 1 | 3.2794 | 7.6147 | 1.0124 | 0.2 | 45.0658 | 36.6471 | 0.8078 | 133.3817 | 845.8283 | 542.6726 | 1.0064 | -0.002749 | 0.81022 | 0.81022 | 2.7409 | 158051 | 1005-5 | 8 | 128 | 12.64
2020-11-09 | 15:49 | 3455.001 | 0.95636 | 7144.3896 | 3455 | 20 | 98.4276 | 120.6034 | 630.8986 | 101.7346 | 103.1424 | 556.8728 | 5.6087 | 86.6587 | 5.589 | 0.80762 | 1.4815 | 96.072 | 436.3348 | 117.7327 | 72.7032 | 43.514 | 1799.4193 | 23.126 | 24.3947 | 89.9854 | 39.9966 | 50.0372 | 90.2191 | 89.7251 | 88.3752 | 89.9471 | 79.6699 | 40.0386 | 94.567 | 98.8815 | 90.6319 | 195.1968 | 83.8642 | 89.9721 | 0.0008043 | 90 | 0.8324 | -0.0006283 | 0.8076 | 3.074 | 103.1361 | 104.0358 | 1.4851 | 20.1441 | 86.3203 | 0.81383 | 133.3992 | 0.4561 | 0.43776 | 13.5331 | 20.1416 | 2.2568 | 3.6666 | 7.1487 | 5.0989 | 5.249 | 5.8635 | 1.1479 | 4.5122 | 5.4932 | 1 | 3.401 | 7.6316 | 1.0127 | 0.2 | 45.1358 | 36.6657 | 0.80762 | 133.3855 | 841.2665 | 536.8602 | 1.0064 | -0.002749 | 0.81004 | 0.81002 | 2.7658 | 158051 | 1005-5 | 8 | 128 | 12.64
2020-11-09 | 15:49 | 3485 | 0.96469 | 7144.3979 | 3485 | 20 | 98.4284 | 120.6128 | 630.6055 | 101.5742 | 103.1751 | 556.4841 | 5.6283 | 86.7128 | 5.5948 | 0.80763 | 1.4752 | 96.0402 | 437.047 | 117.1074 | 73.2523 | 43.6362 | 1799.3614 | 23.1122 | 24.3649 | 89.9698 | 40.0105 | 50.0487 | 90.2104 | 89.7315 | 88.3636 | 89.9497 | 79.6643 | 40.0395 | 94.5588 | 98.8821 | 90.6294 | 195.1685 | 83.9154 | 89.9709 | 0.0008058 | 90 | 0.8324 | -0.0006283 | 0.80761 | 3.0726 | 103.1755 | 104.0653 | 1.4764 | 20.0326 | 86.3263 | 0.81413 | 133.3783 | 0.46213 | 0.44384 | 13.6057 | 20.02 | 2.2563 | 3.67 | 7.1076 | 5.1 | 5.2543 | 5.8882 | 1.1766 | 4.4977 | 5.492 | 1 | 3.504 | 7.6413 | 1.0032 | 0.2 | 45.1266 | 36.6996 | 0.80763 | 133.3853 | 844.3666 | 544.0269 | 1.0064 | -0.002749 | 0.81005 | 0.81003 | 2.7644 | 158051 | 1005-5 | 8 | 128 | 12.64
2020-11-09 | 15:50 | 3515 | 0.97302 | 7144.4062 | 3515 | 20 | 98.433 | 120.5943 | 630.685 | 101.6494 | 103.3208 | 556.365 | 5.6201 | 86.6866 | 5.5993 | 0.80747 | 1.4846 | 96.0666 | 436.4714 | 116.415 | 73.4317 | 43.7568 | 1799.847 | 23.1187 | 24.5185 | 89.9714 | 40.0739 | 50.0643 | 90.2158 | 89.7079 | 88.3644 | 89.9599 | 79.6871 | 40.0491 | 94.5636 | 98.9032 | 90.6506 | 195.2427 | 83.887 | 89.9619 | 0.0008046 | 90 | 0.8324 | -0.0006283 | 0.80744 | 3.0938 | 103.3381 | 104.0524 | 1.4818 | 20.099 | 86.2801 | 0.81381 | 133.3807 | 0.4736 | 0.45499 | 14.3597 | 20.0987 | 2.2593 | 3.6706 | 6.9732 | 5.1058 | 5.2516 | 5.8855 | 1.1737 | 4.3667 | 5.4882 | 1 | 3.5257 | 7.6595 | 0.99015 | 0.2 | 45.1865 | 36.7055 | 0.80747 | 133.3884 | 843.6561 | 540.7824 | 1.0064 | -0.002749 | 0.80989 | 0.80986 | 2.7856 | 158051 | 1005-5 | 8 | 128 | 12.64
2020-11-09 | 15:50 | 3545 | 0.98136 | 7144.4146 | 3545 | 20 | 98.4303 | 120.565 | 630.3626 | 101.6853 | 103.131 | 557.0008 | 5.6425 | 86.5917 | 5.6086 | 0.80732 | 1.471 | 96.0938 | 436.2361 | 117.1608 | 72.3716 | 43.8369 | 1799.2833 | 23.0955 | 24.5524 | 89.9663 | 40.0256 | 50.0664 | 90.2046 | 89.7373 | 88.3554 | 89.9445 | 79.6953 | 40.0545 | 94.5595 | 98.9071 | 90.6449 | 195.261 | 83.7874 | 89.9709 | 0.0008037 | 90 | 0.8324 | -0.0006283 | 0.8073 | 3.1125 | 103.1288 | 104.0624 | 1.4614 | 19.806 | 86.2724 | 0.81315 | 133.4034 | 0.47769 | 0.46148 | 15.8423 | 19.805 | 2.2651 | 3.6755 | 7.0756 | 5.1109 | 5.2733 | 5.8943 | 1.1953 | 4.2055 | 5.4853 | 1 | 3.5806 | 7.6688 | 0.9855 | 0.2 | 45.3021 | 36.7546 | 0.80732 | 133.3908 | 842.633 | 539.7797 | 1.0064 | -0.002749 | 0.80973 | 0.80972 | 2.8043 | 158051 | 1005-5 | 8 | 128 | 12.64
2020-11-09 | 15:51 | 3575 | 0.98969 | 7144.4229 | 3575 | 20 | 98.4309 | 120.5001 | 630.7815 | 101.5723 | 103.2396 | 556.5136 | 5.6213 | 86.8864 | 5.6069 | 0.80746 | 1.4853 | 96.0655 | 436.4414 | 117.3348 | 73.3195 | 43.9856 | 1800.0298 | 23.0669 | 24.5148 | 89.9705 | 40.057 | 50.0617 | 90.1894 | 89.7053 | 88.3505 | 89.9426 | 79.6898 | 40.0498 | 94.559 | 98.9098 | 90.662 | 195.2529 | 84.0829 | 89.9473 | 0.0008066 | 90 | 0.8324 | -0.0006283 | 0.80743 | 3.0958 | 103.2414 | 104.0616 | 1.486 | 20.1828 | 86.2867 | 0.81493 | 133.3719 | 0.45693 | 0.4405 | 12.0348 | 20.1753 | 2.2639 | 3.6757 | 6.9793 | 5.1101 | 5.2837 | 5.8874 | 1.2058 | 4.0537 | 5.485 | 1 | 3.6618 | 7.696 | 0.98485 | 0.2 | 45.277 | 36.7565 | 0.80746 | 133.389 | 843.224 | 531.5805 | 1.0064 | -0.002749 | 0.80988 | 0.80985 | 2.7876 | 158051 | 1005-5 | 8 | 128 | 12.64
2020-11-09 | 15:51 | 3605 | 0.99803 | 7144.4312 | 3605 | 20 | 98.4323 | 120.5189 | 630.5711 | 101.5491 | 103.3492 | 556.5607 | 5.6312 | 86.9026 | 5.6102 | 0.80752 | 1.4857 | 96.037 | 437.0794 | 116.9282 | 73.7728 | 44.0212 | 1799.602 | 23.0531 | 24.5603 | 89.9443 | 40.0576 | 50.0636 | 90.1737 | 89.6974 | 88.343 | 89.9522 | 79.6752 | 40.0582 | 94.5505 | 98.9535 | 90.6424 | 195.2335 | 84.0976 | 89.9355 | 0.0008068 | 90 | 0.8324 | -0.0006283 | 0.80748 | 3.0887 | 103.3603 | 104.0675 | 1.4822 | 19.9557 | 86.3347 | 0.80779 | 133.396 | 0.48456 | 0.46415 | 22.2956 | 19.9522 | 2.2616 | 3.6772 | 6.8754 | 5.1114 | 5.283 | 5.9303 | 1.2167 | 3.8903 | 5.4811 | 1 | 3.7138 | 7.7204 | 0.98002 | 0.2 | 45.2321 | 36.7717 | 0.80752 | 133.3883 | 841.606 | 534.1019 | 1.0064 | -0.002749 | 0.80994 | 0.8099 | 2.7805 | 158051 | 1005-5 | 8 | 128 | 12.64
2020-11-09 | 15:52 | 3635 | 1.0064 | 7144.4395 | 3635 | 20 | 98.4323 | 120.468 | 629.9736 | 101.6082 | 103.1243 | 556.9721 | 5.6528 | 86.7121 | 5.6207 | 0.80757 | 1.4778 | 96.0763 | 435.8072 | 117.415 | 72.881 | 44.2775 | 1799.4912 | 23.0315 | 24.5045 | 89.9433 | 39.9874 | 50.0339 | 90.2059 | 89.7114 | 88.3332 | 89.9549 | 79.6877 | 40.069 | 94.5414 | 98.9698 | 90.6484 | 195.2185 | 83.9017 | 89.9587 | 0.0008049 | 90 | 0.8324 | -0.0006283 | 0.80754 | 3.081 | 103.1333 | 104.0762 | 1.4803 | 20.0625 | 86.2842 | 0.81319 | 133.3901 | 0.45492 | 0.44022 | 13.5021 | 20.0561 | 2.2657 | 3.6811 | 6.9901 | 5.1164 | 5.2874 | 5.9322 | 1.2282 | 3.7556 | 5.4765 | 1 | 3.8083 | 7.7165 | 0.99535 | 0.2 | 45.3147 | 36.8108 | 0.80757 | 133.3867 | 837.7989 | 530.3206 | 1.0064 | -0.002749 | 0.80999 | 0.80996 | 2.7728 | 158051 | 1005-5 | 8 | 128 | 12.64
2020-11-09 | 15:52 | 3665 | 1.0147 | 7144.4478 | 3665 | 20 | 98.4303 | 120.5576 | 629.8923 | 101.4984 | 103.0586 | 557.0626 | 5.6086 | 86.4859 | 5.6239 | 0.80728 | 1.4803 | 96.0158 | 435.6449 | 117.7166 | 72.2226 | 44.3868 | 1799.5938 | 23.0275 | 24.4237 | 89.946 | 40.045 | 50.0405 | 90.1851 | 89.6888 | 88.3305 | 89.9428 | 79.647 | 40.0567 | 94.5233 | 99.0029 | 90.649 | 195.1191 | 83.674 | 89.937 | 0.000803 | 90 | 0.8324 | -0.0006283 | 0.80724 | 3.1193 | 103.0605 | 104.0411 | 1.4806 | 20.0851 | 86.2559 | 0.81391 | 133.4125 | 0.45852 | 0.44248 | 12.5573 | 20.0769 | 2.2748 | 3.683 | 7.027 | 5.1183 | 5.3057 | 5.9294 | 1.2115 | 3.6625 | 5.4777 | 1 | 3.9208 | 7.7536 | 0.98907 | 0.2 | 45.4957 | 36.8299 | 0.80728 | 133.3924 | 841.5257 | 532.7669 | 1.0064 | -0.002749 | 0.8097 | 0.80966 | 2.8111 | 158051 | 1005-5 | 8 | 128 | 12.64
2020-11-09 | 15:53 | 3695 | 1.023 | 7144.4561 | 3695 | 20 | 98.4301 | 120.5108 | 630.156 | 101.4869 | 103.2292 | 556.7314 | 5.6354 | 86.7882 | 5.629 | 0.80707 | 1.4836 | 96.0367 | 437.1371 | 118.1189 | 73.5996 | 44.4 | 1799.3998 | 23.005 | 24.4866 | 89.9303 | 39.9868 | 50.0371 | 90.1893 | 89.6931 | 88.3204 | 89.9396 | 79.6576 | 40.0614 | 94.5347 | 99.0394 | 90.6515 | 195.1716 | 83.9737 | 89.9412 | 0.0008054 | 90 | 0.8324 | -0.0006283 | 0.80703 | 3.1466 | 103.2236 | 104.0654 | 1.4812 | 20.0717 | 86.2475 | 0.81306 | 133.4027 | 0.44876 | 0.4321 | 13.0705 | 20.0702 | 2.2735 | 3.6847 | 6.8972 | 5.1244 | 5.3168 | 5.9559 | 1.2382 | 3.5956 | 5.4746 | 1 | 3.9799 | 7.7669 | 0.98941 | 0.2 | 45.4699 | 36.8474 | 0.80707 | 133.3961 | 844.4403 | 536.7309 | 1.0064 | -0.002749 | 0.80948 | 0.80945 | 2.8384 | 158051 | 1005-5 | 8 | 128 | 12.64
2020-11-09 | 15:53 | 3725 | 1.0314 | 7144.4644 | 3725 | 20 | 98.434 | 120.4966 | 629.7488 | 101.4475 | 103.3058 | 556.8099 | 5.5868 | 86.7494 | 5.6332 | 0.80703 | 1.4809 | 96.0307 | 435.7773 | 118.6624 | 73.4972 | 44.5853 | 1799.4463 | 23.0062 | 24.5313 | 89.9283 | 40.0368 | 50.0229 | 90.1952 | 89.6954 | 88.3258 | 89.9411 | 79.6602 | 40.0798 | 94.5343 | 99.0762 | 90.6181 | 195.1535 | 83.9328 | 89.9453 | 0.0008048 | 90 | 0.8324 | -0.0006283 | 0.807 | 3.151 | 103.2901 | 104.0156 | 1.4829 | 20.0853 | 86.2899 | 0.81266 | 133.4066 | 0.45937 | 0.44305 | 14.1093 | 20.0857 | 2.2767 | 3.6871 | 6.8147 | 5.1271 | 5.3238 | 5.96 | 1.2089 | 3.5273 | 5.4678 | 1 | 4.0313 | 7.7789 | 0.99586 | 0.2 | 45.5345 | 36.8711 | 0.80703 | 133.3966 | 841.7382 | 531.9668 | 1.0064 | -0.002749 | 0.80945 | 0.80941 | 2.8428 | 158051 | 1005-5 | 8 | 128 | 12.64
2020-11-09 | 15:54 | 3755 | 1.0397 | 7144.4731 | 3755 | 20 | 98.431 | 120.5214 | 629.6172 | 101.4303 | 103.2957 | 557.2991 | 5.6397 | 86.7432 | 5.6373 | 0.80657 | 1.4844 | 96.0347 | 435.964 | 118.2131 | 73.9713 | 44.6364 | 1799.678 | 23.0131 | 24.614 | 89.9246 | 39.9861 | 50.0183 | 90.2069 | 89.7044 | 88.321 | 89.9465 | 79.6635 | 40.079 | 94.5442 | 99.1198 | 90.6448 | 195.2501 | 83.9245 | 89.9557 | 0.0008054 | 90 | 0.8324 | -0.0006283 | 0.80654 | 3.2092 | 103.3068 | 104.0772 | 1.4826 | 20.0849 | 86.2111 | 0.81281 | 133.4187 | 0.44907 | 0.43192 | 12.9997 | 20.0801 | 2.2735 | 3.6884 | 6.7765 | 5.1326 | 5.3268 | 5.9664 | 1.2706 | 3.4517 | 5.4655 | 1 | 4.0581 | 7.7915 | 0.99862 | 0.2 | 45.4701 | 36.8839 | 0.80657 | 133.4044 | 839.8172 | 529.8002 | 1.0064 | -0.002749 | 0.80898 | 0.80895 | 2.9011 | 158051 | 1005-5 | 8 | 128 | 12.64
2020-11-09 | 15:54 | 3785 | 1.048 | 7144.4814 | 3785 | 20 | 98.431 | 120.4884 | 629.5274 | 101.3882 | 103.1849 | 556.3749 | 5.6216 | 86.5317 | 5.6391 | 0.80651 | 1.4772 | 95.9811 | 436.4009 | 117.6263 | 73.4055 | 44.6073 | 1799.3821 | 23.0012 | 24.59 | 89.9172 | 40.0302 | 50.0082 | 90.201 | 89.712 | 88.3122 | 89.9307 | 79.6825 | 40.0531 | 94.5302 | 99.1499 | 90.6474 | 195.2424 | 83.7122 | 89.9565 | 0.0008036 | 90 | 0.8324 | -0.0006283 | 0.80649 | 3.2163 | 103.1823 | 104.0562 | 1.4721 | 19.9502 | 86.2638 | 0.81315 | 133.4017 | 0.42866 | 0.40808 | 13.0781 | 19.9453 | 2.278 | 3.6919 | 6.8254 | 5.1318 | 5.3503 | 5.9802 | 1.2657 | 3.4537 | 5.47 | 1 | 4.1304 | 7.8056 | 1.0036 | 0.2 | 45.5609 | 36.9189 | 0.80651 | 133.4054 | 842.3134 | 537.6835 | 1.0064 | -0.002749 | 0.80893 | 0.8089 | 2.9081 | 158051 | 1005-5 | 8 | 128 | 12.64
2020-11-09 | 15:55 | 3815 | 1.0564 | 7144.4897 | 3815 | 20 | 98.4339 | 120.5049 | 628.8435 | 101.433 | 103.099 | 556.9372 | 5.6226 | 86.3999 | 5.6434 | 0.80624 | 1.4729 | 96.0505 | 435.1778 | 118.056 | 72.8713 | 44.7343 | 1799.0351 | 22.9742 | 24.6209 | 89.9197 | 40.0034 | 49.9994 | 90.1953 | 89.7176 | 88.322 | 89.9392 | 79.6892 | 40.0398 | 94.5402 | 99.1837 | 90.6465 | 195.2823 | 83.5781 | 89.9565 | 0.0008025 | 90 | 0.8324 | -0.0006283 | 0.80622 | 3.2508 | 103.1011 | 104.0541 | 1.4788 | 20.0218 | 86.2165 | 0.81235 | 133.4185 | 0.45134 | 0.43452 | 13.7444 | 20.0244 | 2.2822 | 3.6952 | 6.8617 | 5.1416 | 5.3524 | 5.9768 | 1.2784 | 3.4097 | 5.4721 | 1 | 4.1781 | 7.8177 | 1.0091 | 0.2 | 45.6435 | 36.9524 | 0.80624 | 133.4101 | 840.7734 | 527.9775 | 1.0064 | -0.002749 | 0.80866 | 0.80863 | 2.9427 | 158051 | 1005-5 | 8 | 128 | 12.64
2020-11-09 | 15:55 | 3845 | 1.0647 | 7144.498 | 3845 | 20 | 98.4328 | 120.5099 | 629.1756 | 101.4187 | 103.1547 | 557.0796 | 5.6187 | 86.8232 | 5.6467 | 0.80646 | 1.4818 | 96.0081 | 435.4284 | 119.4672 | 73.4814 | 44.8029 | 1799.236 | 22.9774 | 24.6412 | 89.9215 | 39.9565 | 49.9934 | 90.1851 | 89.7016 | 88.3237 | 89.9378 | 79.6947 | 40.0163 | 94.5289 | 99.2272 | 90.6373 | 195.2951 | 83.9998 | 89.9433 | 0.0008061 | 90 | 0.8324 | -0.0006283 | 0.80642 | 3.2246 | 103.1734 | 104.0596 | 1.4786 | 20.0412 | 86.2637 | 0.81328 | 133.3925 | 0.46806 | 0.4502 | 14.1179 | 20.0424 | 2.2808 | 3.6959 | 6.8008 | 5.1422 | 5.3635 | 5.9751 | 1.2982 | 3.377 | 5.4771 | 1 | 4.2232 | 7.8486 | 1.0132 | 0.2 | 45.6151 | 36.9591 | 0.80646 | 133.4068 | 843.2425 | 534.1078 | 1.0064 | -0.002749 | 0.80887 | 0.80883 | 2.9165 | 158051 | 1005-5 | 8 | 128 | 12.64
2020-11-09 | 15:56 | 3875 | 1.073 | 7144.5063 | 3875 | 20 | 98.4321 | 120.5052 | 629.1657 | 101.2662 | 103.1651 | 556.6614 | 5.6199 | 86.7141 | 5.6483 | 0.80651 | 1.4831 | 96.0856 | 436.1966 | 118.7717 | 73.6825 | 44.8308 | 1799.9597 | 22.9782 | 24.7006 | 89.9103 | 40.016 | 50.0153 | 90.1854 | 89.6846 | 88.3202 | 89.944 | 79.7113 | 40.0094 | 94.5272 | 99.2627 | 90.6476 | 195.2669 | 83.89 | 89.935 | 0.0008052 | 90 | 0.8324 | -0.0006283 | 0.80647 | 3.2181 | 103.1378 | 104.059 | 1.4848 | 20.125 | 86.2427 | 0.81322 | 133.3983 | 0.45346 | 0.43718 | 13.0273 | 20.1173 | 2.2843 | 3.6978 | 6.7926 | 5.1509 | 5.3671 | 5.9942 | 1.315 | 3.3906 | 5.4787 | 1 | 4.2493 | 7.8694 | 0.99961 | 0.2 | 45.6852 | 36.9777 | 0.80651 | 133.406 | 834.0518 | 533.0952 | 1.0064 | -0.002749 | 0.80893 | 0.80889 | 2.9099 | 158051 | 1005-5 | 8 | 128 | 12.64
2020-11-09 | 15:56 | 3905 | 1.0814 | 7144.5146 | 3905 | 20 | 98.4349 | 120.5444 | 629.1951 | 101.3775 | 103.2365 | 556.9056 | 5.6457 | 86.8912 | 5.6471 | 0.80654 | 1.4869 | 96.0791 | 435.5872 | 118.6462 | 73.2796 | 44.7802 | 1799.5513 | 22.9747 | 24.6583 | 89.9045 | 40.0058 | 50.0152 | 90.1921 | 89.6938 | 88.3079 | 89.9363 | 79.6982 | 40.0059 | 94.5298 | 99.3103 | 90.649 | 195.2906 | 84.0676 | 89.943 | 0.0008057 | 90 | 0.8324 | -0.0006283 | 0.8065 | 3.2147 | 103.2474 | 104.0756 | 1.4876 | 20.1379 | 86.2814 | 0.8122 | 133.4028 | 0.46448 | 0.44638 | 15.3106 | 20.1373 | 2.2844 | 3.6989 | 6.7115 | 5.1571 | 5.3826 | 6.0052 | 1.34 | 3.3391 | 5.4796 | 1 | 4.3127 | 7.8813 | 0.99922 | 0.2 | 45.6873 | 36.9888 | 0.80654 | 133.4054 | 832.8991 | 529.3414 | 1.0064 | -0.002749 | 0.80895 | 0.80891 | 2.9065 | 158051 | 1005-5 | 8 | 128 | 12.64
2020-11-09 | 15:57 | 3935.001 | 1.0897 | 7144.5229 | 3935 | 20 | 98.4346 | 120.4979 | 628.4123 | 101.3242 | 103.0699 | 557.0718 | 5.5961 | 86.7658 | 5.6478 | 0.80666 | 1.4806 | 95.9967 | 434.5558 | 118.6004 | 73.2003 | 44.6623 | 1800.072 | 22.9705 | 24.7556 | 89.9068 | 39.9997 | 50.0398 | 90.189 | 89.7092 | 88.3253 | 89.94 | 79.7396 | 40.0109 | 94.5329 | 99.348 | 90.6508 | 195.2066 | 83.9419 | 89.9491 | 0.0008058 | 90 | 0.8324 | -0.0006283 | 0.80663 | 3.1981 | 103.0767 | 104.0354 | 1.4835 | 20.0938 | 86.2484 | 0.81269 | 133.4043 | 0.45633 | 0.43923 | 13.794 | 20.0887 | 2.2838 | 3.7018 | 6.8011 | 5.1554 | 5.3878 | 6.003 | 1.3249 | 3.3244 | 5.4783 | 1 | 4.3198 | 7.8933 | 0.98283 | 0.2 | 45.6754 | 37.018 | 0.80666 | 133.403 | 835.7061 | 533.1639 | 1.0064 | -0.002749 | 0.80907 | 0.80904 | 2.8899 | 158051 | 1005-5 | 8 | 128 | 12.64
2020-11-09 | 15:57 | 3965 | 1.098 | 7144.5312 | 3965 | 20 | 98.4336 | 120.5108 | 627.9559 | 101.2078 | 102.9165 | 556.8702 | 5.6607 | 86.5432 | 5.6566 | 0.80644 | 1.4832 | 96.0766 | 435.5951 | 118.908 | 71.712 | 44.5606 | 1799.8858 | 22.9704 | 24.7538 | 89.9105 | 40.009 | 50.0407 | 90.1761 | 89.687 | 88.3314 | 89.9386 | 79.7358 | 40.0092 | 94.5437 | 99.3824 | 90.6564 | 195.1614 | 83.7149 | 89.9316 | 0.0008026 | 90 | 0.8324 | -0.0006283 | 0.80639 | 3.2282 | 102.918 | 104.0935 | 1.4825 | 20.0703 | 86.2318 | 0.81226 | 133.4286 | 0.46167 | 0.44487 | 14.3861 | 20.0744 | 2.2939 | 3.7034 | 6.9057 | 5.1637 | 5.3981 | 5.9987 | 1.389 | 3.3493 | 5.4786 | 1 | 4.3562 | 7.9211 | 0.97937 | 0.2 | 45.8785 | 37.0344 | 0.80644 | 133.4075 | 843.488 | 533.4725 | 1.0064 | -0.002749 | 0.80885 | 0.80881 | 2.92 | 158051 | 1005-5 | 8 | 128 | 12.64
2020-11-09 | 15:58 | 3995 | 1.1064 | 7144.5396 | 3995 | 20 | 98.4361 | 120.4836 | 627.802 | 101.1986 | 103.097 | 556.7829 | 5.6127 | 86.6989 | 5.656 | 0.80655 | 1.485 | 96.0498 | 434.4424 | 118.6979 | 73.2085 | 44.5921 | 1799.3712 | 22.9714 | 24.7776 | 89.8933 | 40.0277 | 50.0404 | 90.1754 | 89.7103 | 88.3233 | 89.9377 | 79.7452 | 40.0204 | 94.5446 | 99.4194 | 90.6502 | 195.1512 | 83.871 | 89.9429 | 0.0008054 | 90 | 0.8324 | -0.0006283 | 0.80651 | 3.2128 | 103.0971 | 104.0411 | 1.4858 | 20.1298 | 86.2573 | 0.81291 | 133.4045 | 0.45807 | 0.44064 | 13.7802 | 20.1285 | 2.2915 | 3.705 | 6.7891 | 5.168 | 5.4078 | 6.028 | 1.3638 | 3.3112 | 5.4759 | 1 | 4.3821 | 7.9334 | 0.97725 | 0.2 | 45.8297 | 37.0501 | 0.80655 | 133.4052 | 842.0883 | 530.2292 | 1.0064 | -0.002749 | 0.80896 | 0.80893 | 2.9046 | 158051 | 1005-5 | 8 | 128 | 12.64
2020-11-09 | 15:58 | 4025 | 1.1147 | 7144.5479 | 4025 | 20 | 98.4351 | 120.4724 | 628.325 | 101.1381 | 103.1892 | 556.4488 | 5.653 | 86.8478 | 5.6609 | 0.80642 | 1.4865 | 96.0101 | 434.6498 | 118.7137 | 73.4244 | 44.6372 | 1799.5242 | 22.964 | 24.8309 | 89.9012 | 40.0068 | 50.0531 | 90.2121 | 89.6985 | 88.3207 | 89.9359 | 79.7592 | 40.0292 | 94.5438 | 99.4583 | 90.6423 | 195.1881 | 84.0173 | 89.9553 | 0.0008063 | 90 | 0.8324 | -0.0006283 | 0.8064 | 3.228 | 103.1834 | 104.095 | 1.4888 | 20.1578 | 86.2664 | 0.81236 | 133.4035 | 0.45828 | 0.44099 | 14.6552 | 20.1556 | 2.2891 | 3.7065 | 6.7137 | 5.1705 | 5.4189 | 6.016 | 1.4239 | 3.3299 | 5.4734 | 1 | 4.3923 | 7.9392 | 0.96651 | 0.2 | 45.7811 | 37.0649 | 0.80642 | 133.407 | 841.0791 | 536.5601 | 1.0064 | -0.002749 | 0.80884 | 0.80881 | 2.9198 | 158051 | 1005-5 | 8 | 128 | 12.64
2020-11-09 | 15:59 | 4055 | 1.123 | 7144.5562 | 4055 | 20 | 98.4375 | 120.4834 | 627.9357 | 101.1181 | 103.3052 | 556.8393 | 5.6542 | 86.9086 | 5.6608 | 0.80627 | 1.4856 | 96.0322 | 435.4065 | 119.1799 | 74.4883 | 44.5768 | 1799.3849 | 22.9508 | 24.8851 | 89.9002 | 39.9906 | 50.0487 | 90.1777 | 89.7004 | 88.3381 | 89.9429 | 79.7614 | 40.0272 | 94.5424 | 99.4895 | 90.655 | 195.1829 | 84.0782 | 89.9391 | 0.0008074 | 90 | 0.8324 | -0.0006283 | 0.80624 | 3.2486 | 103.2925 | 104.0877 | 1.4836 | 20.0673 | 86.2265 | 0.81157 | 133.4172 | 0.45359 | 0.439 | 15.2402 | 20.0656 | 2.2851 | 3.7082 | 6.6143 | 5.1743 | 5.4228 | 6.019 | 1.4331 | 3.3639 | 5.473 | 1 | 4.392 | 7.969 | 0.96625 | 0.2 | 45.7019 | 37.0819 | 0.80627 | 133.4101 | 840.8106 | 535.8307 | 1.0064 | -0.002749 | 0.80868 | 0.80865 | 2.9404 | 158051 | 1005-5 | 8 | 128 | 12.64
2020-11-09 | 15:59 | 4085 | 1.1314 | 7144.5645 | 4085 | 20 | 98.4311 | 120.4507 | 627.5369 | 101.1904 | 103.1805 | 556.8455 | 5.6234 | 86.737 | 5.6657 | 0.80592 | 1.4853 | 96.0312 | 434.1396 | 119.8294 | 73.7401 | 44.5427 | 1799.204 | 22.9556 | 24.8555 | 89.8955 | 39.9526 | 50.0097 | 90.197 | 89.7121 | 88.3333 | 89.935 | 79.7551 | 40.0336 | 94.5402 | 99.5164 | 90.6447 | 195.2392 | 83.9041 | 89.9545 | 0.0008055 | 90 | 0.8324 | -0.0006283 | 0.80589 | 3.2929 | 103.1927 | 104.0495 | 1.4845 | 20.0913 | 86.2468 | 0.81204 | 133.4374 | 0.4625 | 0.44341 | 14.3768 | 20.0911 | 2.2871 | 3.7102 | 6.6559 | 5.1794 | 5.4393 | 6.0285 | 1.4227 | 3.4277 | 5.4706 | 1 | 4.4226 | 7.973 | 0.98833 | 0.2 | 45.743 | 37.1016 | 0.80592 | 133.4159 | 836.7658 | 531.2944 | 1.0064 | -0.002749 | 0.80833 | 0.8083 | 2.9848 | 158051 | 1005-5 | 8 | 128 | 12.64
2020-11-09 | 16:00 | 4115 | 1.1397 | 7144.5728 | 4115 | 20 | 98.4325 | 120.4871 | 627.3834 | 101.0452 | 102.9981 | 556.6566 | 5.6431 | 86.5434 | 5.67 | 0.80586 | 1.4836 | 96.0233 | 434.3124 | 120.0572 | 72.9077 | 44.6052 | 1799.5738 | 22.9653 | 24.8858 | 89.8854 | 39.9588 | 50.0094 | 90.1813 | 89.6999 | 88.3498 | 89.9342 | 79.7736 | 40.0374 | 94.5372 | 99.5524 | 90.6429 | 195.1622 | 83.7084 | 89.9406 | 0.0008031 | 90 | 0.8324 | -0.0006283 | 0.80582 | 3.3018 | 102.9998 | 104.0741 | 1.4813 | 20.0536 | 86.2121 | 0.81229 | 133.4133 | 0.47293 | 0.45656 | 14.392 | 20.0544 | 2.2943 | 3.7126 | 6.7688 | 5.1858 | 5.4495 | 6.0456 | 1.4562 | 3.6722 | 5.4686 | 1 | 4.4323 | 7.9968 | 0.98836 | 0.2 | 45.8864 | 37.1256 | 0.80586 | 133.4174 | 834.9267 | 530.415 | 1.0064 | -0.002749 | 0.80827 | 0.80823 | 2.9937 | 158051 | 1005-5 | 8 | 128 | 12.64
2020-11-09 | 16:00 | 4145 | 1.148 | 7144.5811 | 4145 | 20 | 98.4318 | 120.4874 | 627.6747 | 100.9791 | 103.0204 | 556.7113 | 5.6482 | 86.5508 | 5.6783 | 0.80588 | 1.4812 | 96.0065 | 434.8269 | 119.6878 | 72.8452 | 44.6951 | 1799.2495 | 22.9669 | 24.9063 | 89.8903 | 39.9817 | 50.0173 | 90.2024 | 89.7143 | 88.3543 | 89.9444 | 79.7753 | 40.0469 | 94.5474 | 99.5879 | 90.6513 | 195.1516 | 83.7117 | 89.9584 | 0.0008026 | 90 | 0.8324 | -0.0006283 | 0.80586 | 3.2973 | 103.0117 | 104.081 | 1.4842 | 20.0793 | 86.2665 | 0.81172 | 133.4227 | 0.45568 | 0.4406 | 14.0621 | 20.0742 | 2.3026 | 3.7151 | 6.7566 | 5.1899 | 5.4495 | 6.0402 | 1.4838 | 3.7967 | 5.4649 | 1 | 4.4401 | 8.0067 | 0.98261 | 0.2 | 46.0514 | 37.1512 | 0.80588 | 133.4164 | 836.5688 | 536.577 | 1.0064 | -0.002749 | 0.80829 | 0.80826 | 2.9892 | 158051 | 1005-5 | 8 | 128 | 12.64
2020-11-09 | 16:01 | 4175 | 1.1564 | 7144.5894 | 4175 | 20 | 98.4326 | 120.4609 | 627.4106 | 101.0327 | 103.1547 | 557.1378 | 5.6291 | 86.781 | 5.6758 | 0.8056 | 1.4854 | 96.0213 | 434.0605 | 119.6292 | 73.7184 | 44.6493 | 1799.4155 | 22.9588 | 24.8674 | 89.8835 | 39.9384 | 49.9927 | 90.2009 | 89.715 | 88.3484 | 89.9468 | 79.7738 | 40.0496 | 94.5389 | 99.6205 | 90.6454 | 195.1129 | 83.9431 | 89.9579 | 0.0008065 | 90 | 0.8324 | -0.0006283 | 0.80558 | 3.3332 | 103.1627 | 104.056 | 1.4876 | 20.1373 | 86.2722 | 0.81219 | 133.4341 | 0.46562 | 0.44881 | 14.5562 | 20.1356 | 2.2979 | 3.7162 | 6.6491 | 5.1965 | 5.4553 | 6.0528 | 1.4722 | 3.9998 | 5.4627 | 1 | 4.4722 | 8.0172 | 0.99701 | 0.2 | 45.9574 | 37.1623 | 0.8056 | 133.4214 | 837.5077 | 532.3011 | 1.0064 | -0.002749 | 0.80801 | 0.80798 | 3.0251 | 158051 | 1005-5 | 8 | 128 | 12.64
2020-11-09 | 16:01 | 4205 | 1.1647 | 7144.5981 | 4205 | 20 | 98.4324 | 120.4811 | 627.1485 | 100.9922 | 103.1054 | 556.9305 | 5.6192 | 86.8708 | 5.676 | 0.80542 | 1.488 | 95.985 | 434.1083 | 119.5511 | 73.6169 | 44.6835 | 1799.7449 | 22.9657 | 24.7948 | 89.8835 | 39.9763 | 49.9954 | 90.2102 | 89.7114 | 88.3554 | 89.9534 | 79.7679 | 40.061 | 94.5407 | 99.6461 | 90.645 | 195.0933 | 84.0328 | 89.9608 | 0.0008059 | 90 | 0.8324 | -0.0006283 | 0.8054 | 3.3559 | 103.0996 | 104.0518 | 1.4881 | 20.0631 | 86.1889 | 0.80896 | 133.4218 | 0.47116 | 0.45903 | 19.1565 | 20.0577 | 2.2995 | 3.7175 | 6.6722 | 5.1994 | 5.458 | 6.054 | 1.4873 | 4.1279 | 5.4583 | 1 | 4.5283 | 8.0245 | 0.99549 | 0.2 | 45.9906 | 37.1745 | 0.80542 | 133.4244 | 840.8324 | 531.0001 | 1.0064 | -0.002749 | 0.80783 | 0.8078 | 3.0477 | 158051 | 1005-5 | 8 | 128 | 12.64
2020-11-09 | 16:02 | 4235 | 1.173 | 7144.6064 | 4235 | 20 | 98.43 | 120.446 | 626.3774 | 100.9254 | 102.9647 | 556.9107 | 5.641 | 86.7051 | 5.6734 | 0.80542 | 1.4786 | 95.9545 | 434.343 | 119.213 | 72.7698 | 44.6675 | 1799.355 | 22.9569 | 24.757 | 89.8908 | 39.9572 | 49.9713 | 90.2084 | 89.7235 | 88.346 | 89.9622 | 79.7598 | 40.0665 | 94.5335 | 99.6752 | 90.6555 | 195.079 | 83.8684 | 89.9659 | 0.0008054 | 90 | 0.8324 | -0.0006283 | 0.8054 | 3.3557 | 102.9757 | 104.0754 | 1.4758 | 19.9792 | 86.239 | 0.81229 | 133.4165 | 0.40212 | 0.38361 | 10.0559 | 19.9753 | 2.3004 | 3.7208 | 6.7523 | 5.2004 | 5.4565 | 6.045 | 1.5247 | 4.2907 | 5.4549 | 1 | 4.578 | 8.0361 | 1.0115 | 0.2 | 46.008 | 37.2078 | 0.80542 | 133.4243 | 846.4134 | 537.9448 | 1.0064 | -0.002749 | 0.80783 | 0.80781 | 3.0476 | 158051 | 1005-5 | 8 | 128 | 12.64
2020-11-09 | 16:02 | 4265 | 1.1814 | 7144.6147 | 4265 | 20 | 98.4308 | 120.4507 | 626.8937 | 100.9912 | 103.0439 | 556.7843 | 5.6295 | 86.8194 | 5.6815 | 0.80555 | 1.4874 | 96.0088 | 433.3953 | 119.9904 | 72.9199 | 44.6167 | 1799.0391 | 22.9602 | 24.7774 | 89.888 | 39.9791 | 49.9745 | 90.1933 | 89.698 | 88.3482 | 89.966 | 79.7693 | 40.0779 | 94.5407 | 99.6999 | 90.6506 | 195.1552 | 83.9786 | 89.9456 | 0.0008049 | 90 | 0.8324 | -0.0006283 | 0.80552 | 3.3407 | 103.0417 | 104.0654 | 1.489 | 20.1072 | 86.2055 | 0.81021 | 133.4276 | 0.45643 | 0.44364 | 16.1421 | 20.108 | 2.3062 | 3.7212 | 6.7038 | 5.2077 | 5.4587 | 6.0502 | 1.535 | 4.4363 | 5.4499 | 1 | 4.6063 | 8.0611 | 1.0115 | 0.2 | 46.1237 | 37.2116 | 0.80555 | 133.4226 | 845.7859 | 535.3914 | 1.0064 | -0.002749 | 0.80796 | 0.80792 | 3.0326 | 158051 | 1005-5 | 8 | 128 | 12.64
2020-11-09 | 16:03 | 4295 | 1.1897 | 7144.623 | 4295 | 20 | 98.4334 | 120.4418 | 626.4992 | 100.9559 | 102.9204 | 557.1597 | 5.6327 | 86.8725 | 5.6854 | 0.80444 | 1.4868 | 96.0244 | 433.7038 | 118.5204 | 72.0056 | 44.6277 | 1799.3458 | 22.957 | 24.7719 | 89.8935 | 40.028 | 49.983 | 90.196 | 89.7134 | 88.3403 | 89.9566 | 79.7617 | 40.0836 | 94.5311 | 99.7448 | 90.6516 | 195.2175 | 84.0298 | 89.9547 | 0.0008056 | 90 | 0.8324 | -0.0006283 | 0.80442 | 3.4823 | 102.9235 | 104.0712 | 1.4948 | 20.185 | 86.248 | 0.81019 | 133.5284 | 0.42475 | 0.41398 | 14.2057 | 20.1846 | 2.3048 | 3.723 | 6.7846 | 5.2133 | 5.4731 | 6.0439 | 1.5604 | 4.5589 | 5.4461 | 1 | 4.6422 | 8.0671 | 1.0083 | 0.2 | 46.096 | 37.2303 | 0.80444 | 133.4418 | 840.6822 | 532.6619 | 1.0064 | -0.002749 | 0.80684 | 0.80682 | 3.1742 | 158051 | 1005-5 | 8 | 128 | 12.64
2020-11-09 | 16:03 | 4325 | 1.198 | 7144.6313 | 4325 | 20 | 98.4332 | 120.4854 | 626.6294 | 100.9274 | 103.1982 | 556.2258 | 5.6498 | 86.8219 | 5.6843 | 0.80447 | 1.483 | 95.9625 | 434.6433 | 118.5475 | 74.1235 | 44.6348 | 1799.1767 | 22.9468 | 24.8232 | 89.8903 | 39.9776 | 49.9916 | 90.2267 | 89.737 | 88.3447 | 89.9523 | 79.7583 | 40.09 | 94.5376 | 99.7735 | 90.6506 | 195.1803 | 83.9798 | 89.9818 | 0.0008056 | 90 | 0.8324 | -0.0006283 | 0.80446 | 3.4766 | 103.1973 | 104.0936 | 1.4773 | 20.0046 | 86.239 | 0.81248 | 133.4147 | 0.45703 | 0.44032 | 13.4346 | 19.9991 | 2.3029 | 3.7251 | 6.5964 | 5.2109 | 5.4843 | 6.0503 | 1.5945 | 4.5764 | 5.442 | 1 | 4.6489 | 8.061 | 1.0037 | 0.2 | 46.0578 | 37.2511 | 0.80447 | 133.4405 | 846.9395 | 539.9183 | 1.0064 | -0.002749 | 0.80687 | 0.80686 | 3.1685 | 158051 | 1005-5 | 8 | 128 | 12.64
2020-11-09 | 16:04 | 4355 | 1.2064 | 7144.6396 | 4355 | 20 | 98.4324 | 120.4378 | 626.6517 | 100.8557 | 103.2001 | 556.8128 | 5.6312 | 86.9751 | 5.6841 | 0.80463 | 1.4876 | 96.0297 | 433.4226 | 118.023 | 73.8243 | 44.6935 | 1799.2542 | 22.9412 | 24.8637 | 89.8883 | 40.0041 | 50.0086 | 90.2049 | 89.705 | 88.3295 | 89.9527 | 79.7797 | 40.0883 | 94.5247 | 99.7904 | 90.6417 | 195.2255 | 84.133 | 89.9549 | 0.0008072 | 90 | 0.8324 | -0.0006283 | 0.80461 | 3.4578 | 103.2008 | 104.0672 | 1.4857 | 20.0954 | 86.228 | 0.81153 | 133.422 | 0.45823 | 0.44088 | 14.3906 | 20.0946 | 2.2974 | 3.7259 | 6.5686 | 5.2174 | 5.4905 | 6.0549 | 1.5929 | 4.6771 | 5.4396 | 1 | 4.6551 | 8.088 | 0.99319 | 0.2 | 45.9487 | 37.2587 | 0.80463 | 133.4385 | 843.7164 | 539.4346 | 1.0064 | -0.002749 | 0.80703 | 0.80701 | 3.1498 | 158051 | 1005-5 | 8 | 128 | 12.64
2020-11-09 | 16:04 | 4385.001 | 1.2147 | 7144.6479 | 4385 | 20 | 98.4314 | 120.4531 | 626.9415 | 100.8876 | 103.2877 | 557.09 | 5.6391 | 86.9213 | 5.6867 | 0.80435 | 1.4849 | 96.0958 | 433.8744 | 118.4886 | 74.6158 | 44.8447 | 1799.9342 | 22.9575 | 24.8658 | 89.9043 | 39.9714 | 50.028 | 90.2022 | 89.7233 | 88.3333 | 89.9577 | 79.7663 | 40.0908 | 94.5274 | 99.8099 | 90.6494 | 195.2173 | 84.0779 | 89.9628 | 0.000807 | 90 | 0.8324 | -0.0006283 | 0.80432 | 3.4943 | 103.288 | 104.0832 | 1.4901 | 20.1381 | 86.2381 | 0.81086 | 133.4507 | 0.45499 | 0.43841 | 15.0471 | 20.1385 | 2.2946 | 3.7279 | 6.4816 | 5.2294 | 5.4931 | 6.0311 | 1.6206 | 4.6586 | 5.4364 | 1 | 4.675 | 8.0942 | 0.98054 | 0.2 | 45.8921 | 37.2791 | 0.80435 | 133.4433 | 842.6176 | 538.565 | 1.0064 | -0.002749 | 0.80675 | 0.80672 | 3.1862 | 158051 | 1005-5 | 8 | 128 | 12.64
2020-11-09 | 16:05 | 4415 | 1.223 | 7144.6562 | 4415 | 20 | 98.4334 | 120.4027 | 626.0108 | 100.8041 | 103.0843 | 556.5223 | 5.6717 | 86.7636 | 5.6898 | 0.80391 | 1.4862 | 96.0735 | 433.3162 | 118.7143 | 73.061 | 44.8954 | 1799.6401 | 22.9501 | 24.8952 | 89.8943 | 40.0076 | 50.0175 | 90.2163 | 89.7142 | 88.3238 | 89.9585 | 79.778 | 40.0909 | 94.515 | 99.8324 | 90.6447 | 195.2421 | 83.9187 | 89.9652 | 0.0008061 | 90 | 0.8324 | -0.0006283 | 0.80388 | 3.5508 | 103.0851 | 104.1002 | 1.4845 | 20.067 | 86.2552 | 0.81108 | 133.4625 | 0.45573 | 0.44231 | 14.0595 | 20.0693 | 2.296 | 3.7293 | 6.5887 | 5.2294 | 5.4986 | 6.0477 | 1.6503 | 4.7291 | 5.4336 | 1 | 4.679 | 8.0997 | 0.98505 | 0.2 | 45.9194 | 37.2931 | 0.80391 | 133.451 | 841.981 | 528.1871 | 1.0064 | -0.002749 | 0.8063 | 0.80628 | 3.2428 | 158051 | 1005-5 | 8 | 128 | 12.64
2020-11-09 | 16:05 | 4445 | 1.2314 | 7144.6646 | 4445 | 20 | 98.4315 | 120.3759 | 626.0951 | 100.679 | 103.1165 | 556.2582 | 5.6294 | 86.5928 | 5.6962 | 0.8037 | 1.4864 | 96.0569 | 433.3842 | 118.5906 | 73.0657 | 44.9142 | 1799.7602 | 22.9328 | 24.7754 | 89.8782 | 40.0593 | 49.9959 | 90.2171 | 89.7209 | 88.3133 | 89.9498 | 79.7503 | 40.0795 | 94.5144 | 99.8548 | 90.6237 | 195.1917 | 83.7447 | 89.969 | 0.0008037 | 90 | 0.8324 | -0.0006283 | 0.80368 | 3.5775 | 103.1001 | 104.0613 | 1.4872 | 20.0921 | 86.2491 | 0.81059 | 133.449 | 0.46176 | 0.44456 | 14.9106 | 20.0917 | 2.3039 | 3.731 | 6.5639 | 5.2289 | 5.5139 | 6.0756 | 1.6443 | 4.7599 | 5.434 | 1 | 4.7501 | 8.0975 | 0.99798 | 0.2 | 46.079 | 37.3099 | 0.8037 | 133.4545 | 838.9001 | 531.3537 | 1.0064 | -0.002749 | 0.80609 | 0.80607 | 3.2695 | 158051 | 1005-5 | 8 | 128 | 12.64
2020-11-09 | 16:06 | 4475 | 1.2397 | 7144.6729 | 4475 | 20 | 98.4332 | 120.4051 | 626.6751 | 100.7369 | 103.4611 | 556.646 | 5.6352 | 86.6591 | 5.6986 | 0.80439 | 1.4881 | 96.1036 | 433.7637 | 117.9271 | 75.7225 | 44.94 | 1799.4052 | 22.939 | 24.7849 | 89.8817 | 39.9937 | 50.0178 | 90.1909 | 89.7144 | 88.3176 | 89.953 | 79.736 | 40.068 | 94.5099 | 99.8608 | 90.6136 | 195.2587 | 83.8098 | 89.9527 | 0.000804 | 90 | 0.8324 | -0.0006283 | 0.80436 | 3.4901 | 103.4422 | 104.0651 | 1.4903 | 20.1407 | 86.2248 | 0.81088 | 133.4587 | 0.45253 | 0.43762 | 13.9397 | 20.1454 | 2.309 | 3.7324 | 6.307 | 5.2375 | 5.5188 | 6.0724 | 1.6685 | 4.7944 | 5.4347 | 1 | 4.7813 | 8.1 | 0.984 | 0.2 | 46.1798 | 37.3239 | 0.80439 | 133.4429 | 836.269 | 533.7612 | 1.0064 | -0.002749 | 0.80678 | 0.80675 | 3.182 | 158051 | 1005-5 | 8 | 128 | 12.64
2020-11-09 | 16:06 | 4505 | 1.248 | 7144.6812 | 4505 | 20 | 98.4371 | 120.4047 | 625.7424 | 100.6361 | 103.3127 | 557.1554 | 5.6227 | 86.757 | 5.7033 | 0.8039 | 1.4869 | 96.0912 | 433.3135 | 118.0752 | 76.4586 | 44.9699 | 1799.4207 | 22.9141 | 24.7646 | 89.8738 | 39.9864 | 49.9984 | 90.1914 | 89.7033 | 88.3059 | 89.9393 | 79.7326 | 40.0574 | 94.5127 | 99.8681 | 90.6161 | 195.3087 | 83.9053 | 89.9474 | 0.0008052 | 90 | 0.8324 | -0.0006283 | 0.80387 | 3.5525 | 103.3466 | 104.0576 | 1.489 | 20.1103 | 86.2049 | 0.81034 | 133.4665 | 0.45571 | 0.43797 | 14.5697 | 20.1092 | 2.3067 | 3.7345 | 6.3356 | 5.2373 | 5.5391 | 6.0868 | 1.6838 | 4.7746 | 5.4354 | 1 | 4.8282 | 8.1 | 0.99548 | 0.2 | 46.1344 | 37.3446 | 0.8039 | 133.4515 | 833.8686 | 529.3819 | 1.0064 | -0.002749 | 0.8063 | 0.80627 | 3.2445 | 158051 | 1005-5 | 8 | 128 | 12.64
2020-11-09 | 16:07 | 4535 | 1.2564 | 7144.6895 | 4535 | 20 | 98.4341 | 120.4089 | 625.6727 | 100.5837 | 102.8779 | 556.4646 | 5.6576 | 86.4563 | 5.7087 | 0.80359 | 1.4832 | 96.0992 | 433.7224 | 118.6677 | 73.439 | 45.0469 | 1799.9375 | 22.9098 | 24.8683 | 89.8688 | 39.9965 | 50.0031 | 90.206 | 89.7228 | 88.304 | 89.9368 | 79.7615 | 40.0548 | 94.5081 | 99.88 | 90.6196 | 195.3198 | 83.6019 | 89.9644 | 0.0008009 | 90 | 0.8324 | -0.0006283 | 0.80357 | 3.5912 | 102.8678 | 104.0785 | 1.4837 | 20.0228 | 86.2328 | 0.80969 | 133.4516 | 0.45993 | 0.44139 | 14.8121 | 20.0194 | 2.3213 | 3.7368 | 6.6252 | 5.241 | 5.5508 | 6.0955 | 1.7211 | 4.793 | 5.4343 | 1 | 4.8123 | 8.0946 | 0.99283 | 0.2 | 46.4261 | 37.3684 | 0.80359 | 133.4565 | 839.2919 | 528.3802 | 1.0064 | -0.002749 | 0.80599 | 0.80596 | 3.2832 | 158051 | 1005-5 | 8 | 128 | 12.64
2020-11-09 | 16:07 | 4565 | 1.2647 | 7144.6978 | 4565 | 20 | 98.435 | 120.4032 | 625.5494 | 100.6699 | 102.9206 | 556.8368 | 5.6353 | 86.7665 | 5.7077 | 0.80358 | 1.4827 | 96.0382 | 432.6207 | 118.5541 | 73.8797 | 45.1114 | 1799.4916 | 22.9159 | 24.8154 | 89.8686 | 40.0644 | 50.0247 | 90.1991 | 89.7382 | 88.3005 | 89.945 | 79.7506 | 40.0541 | 94.5136 | 99.8853 | 90.6329 | 195.3046 | 83.9127 | 89.9687 | 0.0008052 | 90 | 0.8324 | -0.0006283 | 0.80356 | 3.5926 | 102.924 | 104.0813 | 1.4858 | 20.0673 | 86.217 | 0.81035 | 133.4513 | 0.46072 | 0.44362 | 15.7616 | 20.0654 | 2.3191 | 3.7387 | 6.6033 | 5.2394 | 5.5526 | 6.0992 | 1.7471 | 4.8256 | 5.4332 | 1 | 4.8572 | 8.0969 | 0.97905 | 0.2 | 46.3819 | 37.3872 | 0.80358 | 133.4566 | 837.4267 | 525.0976 | 1.0064 | -0.002749 | 0.80597 | 0.80595 | 3.2846 | 158051 | 1005-5 | 8 | 128 | 12.64
2020-11-09 | 16:08 | 4595 | 1.273 | 7144.7061 | 4595 | 20 | 98.4406 | 120.3751 | 625.6359 | 100.6436 | 102.9508 | 556.6455 | 5.6526 | 87.0365 | 5.7081 | 0.80389 | 1.4911 | 95.9849 | 432.8494 | 118.3891 | 74.3808 | 45.1883 | 1799.644 | 22.9097 | 24.8772 | 89.8696 | 40.0209 | 50.0273 | 90.1976 | 89.714 | 88.3171 | 89.9475 | 79.763 | 40.0614 | 94.5092 | 99.8932 | 90.6326 | 195.2824 | 84.1824 | 89.9558 | 0.0008068 | 90 | 0.8324 | -0.0006283 | 0.80386 | 3.5538 | 102.9354 | 104.0936 | 1.4912 | 20.1009 | 86.22 | 0.8088 | 133.4323 | 0.46701 | 0.44723 | 17.6902 | 20.1024 | 2.3167 | 3.7387 | 6.5989 | 5.2376 | 5.5587 | 6.0999 | 1.779 | 4.8702 | 5.4295 | 1 | 4.8615 | 8.0999 | 0.97531 | 0.2 | 46.3343 | 37.3873 | 0.80389 | 133.4516 | 838.747 | 530.2646 | 1.0064 | -0.002749 | 0.80628 | 0.80626 | 3.2458 | 158051 | 1005-5 | 8 | 128 | 12.64
2020-11-09 | 16:08 | 4625 | 1.2814 | 7144.7144 | 4625 | 20 | 98.434 | 120.3993 | 625.1749 | 100.5514 | 103.0885 | 556.2986 | 5.6423 | 86.8219 | 5.7109 | 0.804 | 1.4895 | 95.9635 | 433.1096 | 119.1139 | 74.9453 | 45.1948 | 1799.7711 | 22.903 | 24.9901 | 89.8576 | 39.9863 | 49.9972 | 90.1874 | 89.7167 | 88.329 | 89.9452 | 79.777 | 40.0658 | 94.5147 | 99.8947 | 90.6293 | 195.3581 | 83.9664 | 89.9521 | 0.0008059 | 90 | 0.8324 | -0.0006283 | 0.80397 | 3.5399 | 103.0763 | 104.0753 | 1.4929 | 20.1707 | 86.234 | 0.81066 | 133.4381 | 0.45568 | 0.43981 | 14.6139 | 20.172 | 2.3166 | 3.7403 | 6.5023 | 5.2376 | 5.5692 | 6.1199 | 1.7913 | 4.8788 | 5.4264 | 1 | 4.8261 | 8.1 | 0.99339 | 0.2 | 46.3317 | 37.4026 | 0.804 | 133.4497 | 840.8055 | 534.5834 | 1.0064 | -0.002749 | 0.8064 | 0.80637 | 3.2319 | 158051 | 1005-5 | 8 | 128 | 12.64
2020-11-09 | 16:09 | 4655 | 1.2897 | 7144.7231 | 4655 | 20 | 98.4376 | 120.4175 | 625.2409 | 100.6369 | 103.2163 | 556.7595 | 5.6193 | 86.898 | 5.7145 | 0.80395 | 1.4911 | 96.0083 | 432.6838 | 118.0279 | 76.2901 | 45.1755 | 1799.509 | 22.9047 | 24.9758 | 89.8572 | 39.9674 | 49.9961 | 90.1924 | 89.6938 | 88.3147 | 89.9277 | 79.7719 | 40.0663 | 94.5153 | 99.8921 | 90.6111 | 195.3644 | 84.0407 | 89.9431 | 0.0008063 | 90 | 0.8324 | -0.0006283 | 0.80392 | 3.5463 | 103.2276 | 104.0601 | 1.4897 | 20.1019 | 86.2611 | 0.80964 | 133.465 | 0.46141 | 0.44334 | 15.7966 | 20.1033 | 2.3137 | 3.7412 | 6.3958 | 5.244 | 5.5948 | 6.1236 | 1.8007 | 4.8524 | 5.4242 | 1 | 4.831 | 8.1 | 0.99374 | 0.2 | 46.2739 | 37.4124 | 0.80395 | 133.4508 | 837.8063 | 530.9279 | 1.0064 | -0.002749 | 0.80635 | 0.80632 | 3.2383 | 158051 | 1005-5 | 8 | 128 | 12.64
2020-11-09 | 16:09 | 4685 | 1.298 | 7144.7314 | 4685 | 20 | 98.4398 | 120.4334 | 624.7333 | 100.5544 | 102.8697 | 556.476 | 5.6337 | 86.7087 | 5.7133 | 0.80352 | 1.4884 | 96.0105 | 432.1674 | 118.6552 | 74.012 | 45.1562 | 1799.4885 | 22.8974 | 25.0424 | 89.8546 | 40.0409 | 49.983 | 90.1789 | 89.7075 | 88.3108 | 89.9239 | 79.784 | 40.0641 | 94.5111 | 99.903 | 90.6224 | 195.3287 | 83.8521 | 89.9432 | 0.0008047 | 90 | 0.8324 | -0.0006283 | 0.80348 | 3.6026 | 102.8776 | 104.0723 | 1.4903 | 20.1012 | 86.2316 | 0.80928 | 133.5125 | 0.44652 | 0.42391 | 15.4562 | 20.102 | 2.3158 | 3.7432 | 6.6193 | 5.2476 | 5.6091 | 6.129 | 1.8327 | 4.8797 | 5.4229 | 1 | 4.8042 | 8.1 | 1.0022 | 0.2 | 46.317 | 37.4319 | 0.80352 | 133.4585 | 839.7264 | 529.7663 | 1.0064 | -0.002749 | 0.80591 | 0.80588 | 3.2946 | 158051 | 1005-5 | 8 | 128 | 12.64
2020-11-09 | 16:10 | 4715 | 1.3064 | 7144.7397 | 4715 | 20 | 98.4402 | 120.3456 | 624.9217 | 100.4855 | 102.8882 | 556.1674 | 5.6309 | 86.6465 | 5.7173 | 0.80332 | 1.4858 | 95.956 | 433.286 | 118.7119 | 73.5394 | 45.1865 | 1799.0844 | 22.9065 | 25.024 | 89.8514 | 40.0555 | 49.9537 | 90.1933 | 89.7168 | 88.3197 | 89.9307 | 79.8032 | 40.069 | 94.5134 | 99.9114 | 90.6173 | 195.3722 | 83.7878 | 89.955 | 0.0008036 | 90 | 0.8324 | -0.0006283 | 0.8033 | 3.6266 | 102.8776 | 104.0668 | 1.4866 | 20.0665 | 86.2413 | 0.80991 | 133.4698 | 0.45332 | 0.43902 | 14.7815 | 20.0647 | 2.321 | 3.745 | 6.6265 | 5.2463 | 5.6135 | 6.1366 | 1.8548 | 4.8627 | 5.4195 | 1 | 4.8116 | 8.0985 | 1.0215 | 0.2 | 46.4193 | 37.4501 | 0.80332 | 133.4615 | 838.9376 | 534.5264 | 1.0064 | -0.002749 | 0.80572 | 0.80569 | 3.3186 | 158051 | 1005-5 | 8 | 128 | 12.64
2020-11-09 | 16:10 | 4745 | 1.3147 | 7144.748 | 4745 | 20 | 98.4415 | 120.3879 | 624.8225 | 100.5499 | 103.1014 | 556.5755 | 5.6476 | 86.8044 | 5.7204 | 0.80351 | 1.4898 | 96.0061 | 432.305 | 118.2749 | 75.2699 | 45.2226 | 1799.5588 | 22.9068 | 25.085 | 89.85 | 39.9912 | 49.9645 | 90.1862 | 89.6981 | 88.3301 | 89.9196 | 79.8164 | 40.0389 | 94.5182 | 99.905 | 90.6068 | 195.3259 | 83.9443 | 89.9422 | 0.0008051 | 90 | 0.8324 | -0.0006283 | 0.80347 | 3.6039 | 103.0984 | 104.0925 | 1.4914 | 20.1577 | 86.239 | 0.81097 | 133.4342 | 0.45977 | 0.44364 | 14.1179 | 20.1553 | 2.3228 | 3.7459 | 6.4895 | 5.252 | 5.6356 | 6.1422 | 1.8984 | 4.8649 | 5.4254 | 1 | 4.7767 | 8.1 | 1.0178 | 0.2 | 46.4561 | 37.4589 | 0.80351 | 133.4587 | 836.2094 | 532.0055 | 1.0064 | -0.002749 | 0.8059 | 0.80587 | 3.2959 | 158051 | 1005-5 | 8 | 128 | 12.64
2020-11-09 | 16:11 | 4775 | 1.323 | 7144.7563 | 4775 | 20 | 98.4385 | 120.3686 | 624.177 | 100.514 | 102.9644 | 556.1997 | 5.5593 | 86.9116 | 5.7231 | 0.80338 | 1.4913 | 95.455 | 431.9436 | 118.4534 | 74.1403 | 45.093 | 1799.758 | 22.8941 | 24.9639 | 89.8555 | 40.0602 | 50.0011 | 90.1735 | 89.6985 | 88.3133 | 89.9183 | 79.7888 | 39.9966 | 94.5147 | 99.9073 | 90.6069 | 195.6204 | 84.0501 | 89.936 | 0.0008064 | 90 | 0.8324 | -0.0006283 | 0.80334 | 3.6208 | 102.9698 | 103.992 | 1.4942 | 20.1731 | 86.2632 | 0.81006 | 133.4468 | 0.46311 | 0.44507 | 14.8451 | 20.173 | 2.3212 | 3.7469 | 6.5725 | 5.1794 | 5.6487 | 6.1345 | 1.8329 | 4.9062 | 5.4355 | 1 | 4.8198 | 8.1 | 0.99672 | 0.2 | 46.4244 | 37.4687 | 0.80338 | 133.4611 | 830.0828 | 530.1277 | 1.0064 | -0.002749 | 0.80578 | 0.80573 | 3.3127 | 158051 | 1005-5 | 8 | 128 | 12.64
2020-11-09 | 16:11 | 4805 | 1.3314 | 7144.7646 | 4805 | 20 | 98.4378 | 120.3538 | 624.1491 | 100.4119 | 103.0741 | 556.7729 | 5.6665 | 86.9846 | 5.7197 | 0.803 | 1.4864 | 95.9288 | 432.7503 | 119.1837 | 75.2788 | 44.9573 | 1799.1725 | 22.8923 | 24.9332 | 89.8427 | 39.9807 | 49.9986 | 90.1979 | 89.7127 | 88.3173 | 89.915 | 79.7754 | 39.9729 | 94.5065 | 99.9072 | 90.6091 | 195.8673 | 84.1248 | 89.9553 | 0.0008072 | 90 | 0.8324 | -0.0006283 | 0.80298 | 3.6682 | 103.0541 | 104.1119 | 1.489 | 19.9818 | 86.2438 | 0.80517 | 133.4745 | 0.41764 | 0.40933 | 19.2171 | 19.9797 | 2.3191 | 3.7488 | 6.5117 | 5.1527 | 5.6639 | 6.1569 | 1.9313 | 4.9076 | 5.4416 | 1 | 4.8416 | 8.0992 | 0.99819 | 0.2 | 46.3822 | 37.4881 | 0.803 | 133.4672 | 838.7717 | 530.2524 | 1.0064 | -0.002749 | 0.80539 | 0.80537 | 3.3602 | 158051 | 1005-5 | 8 | 128 | 12.64
2020-11-09 | 16:12 | 4835 | 1.3397 | 7144.7729 | 4835 | 20 | 98.4368 | 120.3598 | 624.3262 | 100.4349 | 103.1302 | 556.8406 | 5.6368 | 86.9181 | 5.7258 | 0.80317 | 1.4924 | 95.9166 | 431.8026 | 118.3782 | 74.7668 | 44.896 | 1799.5825 | 22.8925 | 24.9535 | 89.8489 | 39.9686 | 50.0028 | 90.1673 | 89.6826 | 88.3049 | 89.9156 | 79.7664 | 39.9589 | 94.5086 | 99.9026 | 90.6077 | 195.6174 | 84.0552 | 89.9249 | 0.0008067 | 90 | 0.8324 | -0.0006283 | 0.80312 | 3.649 | 103.147 | 104.0699 | 1.4897 | 20.127 | 86.2057 | 0.81066 | 133.453 | 0.46095 | 0.44521 | 13.7048 | 20.128 | 2.318 | 3.7492 | 6.4482 | 5.1453 | 5.6763 | 6.1497 | 1.9197 | 4.9049 | 5.4462 | 1 | 4.8398 | 8.1 | 0.99553 | 0.2 | 46.3592 | 37.4923 | 0.80317 | 133.4652 | 835.7643 | 526.4826 | 1.0064 | -0.002749 | 0.80556 | 0.80551 | 3.341 | 158051 | 1005-5 | 8 | 128 | 12.64
2020-11-09 | 16:12 | 4865 | 1.348 | 7144.7812 | 4865 | 20 | 98.4392 | 120.3797 | 623.4383 | 100.4047 | 102.9477 | 556.7253 | 5.6597 | 86.7244 | 5.7296 | 0.80304 | 1.4874 | 95.9261 | 431.3282 | 118.4675 | 74.1232 | 44.9427 | 1799.5165 | 22.8823 | 25.0129 | 89.8342 | 39.9854 | 50.0076 | 90.1453 | 89.6906 | 88.3007 | 89.9143 | 79.7732 | 39.9513 | 94.5091 | 99.8952 | 90.6093 | 195.5408 | 83.8596 | 89.918 | 0.0008051 | 90 | 0.8324 | -0.0006283 | 0.80299 | 3.6662 | 102.9535 | 104.097 | 1.4905 | 20.0801 | 86.2162 | 0.80832 | 133.5275 | 0.45756 | 0.43725 | 16.9137 | 20.0781 | 2.322 | 3.7516 | 6.5663 | 5.138 | 5.6903 | 6.176 | 1.9629 | 4.8719 | 5.4494 | 1 | 4.8203 | 8.0997 | 0.9922 | 0.2 | 46.4408 | 37.5156 | 0.80304 | 133.4676 | 835.7586 | 527.8877 | 1.0064 | -0.002749 | 0.80543 | 0.80538 | 3.3582 | 158051 | 1005-5 | 8 | 128 | 12.64
2020-11-09 | 16:13 | 4895 | 1.3564 | 7144.7896 | 4895 | 20 | 98.4359 | 120.3746 | 624.2678 | 100.3371 | 103.0024 | 556.511 | 5.6431 | 86.8297 | 5.7356 | 0.80276 | 1.4894 | 95.8681 | 432.4658 | 116.7955 | 74.6908 | 45.0961 | 1799.46 | 22.8652 | 25.0212 | 89.8277 | 40.0624 | 49.9788 | 90.1473 | 89.6863 | 88.2889 | 89.9198 | 79.7716 | 39.9451 | 94.5 | 99.9053 | 90.6141 | 195.5036 | 83.9619 | 89.9168 | 0.0008049 | 90 | 0.8324 | -0.0006283 | 0.80271 | 3.7029 | 103.0024 | 104.0735 | 1.491 | 20.1133 | 86.233 | 0.8094 | 133.4999 | 0.46188 | 0.44438 | 15.198 | 20.1136 | 2.3257 | 3.7527 | 6.5318 | 5.1222 | 5.6974 | 6.1891 | 1.9674 | 4.8207 | 5.4525 | 1 | 4.8182 | 8.1 | 1.0101 | 0.2 | 46.5137 | 37.5268 | 0.80276 | 133.4727 | 836.3161 | 533.0278 | 1.0064 | -0.002749 | 0.80515 | 0.8051 | 3.3949 | 158051 | 1005-5 | 8 | 128 | 12.64
2020-11-09 | 16:13 | 4925 | 1.3647 | 7144.7979 | 4925 | 20 | 98.4376 | 120.3987 | 624.1559 | 100.4186 | 102.9073 | 556.8148 | 5.6302 | 86.6837 | 5.7375 | 0.8025 | 1.4886 | 95.9139 | 431.4818 | 116.3863 | 73.9585 | 45.2382 | 1799.4897 | 22.8743 | 25.0602 | 89.8257 | 40.0846 | 50.0049 | 90.1459 | 89.6844 | 88.3008 | 89.9221 | 79.791 | 39.9446 | 94.5067 | 99.9014 | 90.6037 | 195.428 | 83.815 | 89.9152 | 0.0008034 | 90 | 0.8324 | -0.0006283 | 0.80244 | 3.7367 | 102.9157 | 104.0821 | 1.4877 | 20.078 | 86.2115 | 0.80976 | 133.4621 | 0.46979 | 0.45178 | 15.0861 | 20.0791 | 2.3315 | 3.7539 | 6.5983 | 5.1186 | 5.7079 | 6.1955 | 1.9924 | 4.5318 | 5.4544 | 1 | 4.8007 | 8.1 | 0.99477 | 0.2 | 46.6296 | 37.5394 | 0.8025 | 133.4773 | 833.2618 | 532.4575 | 1.0064 | -0.002749 | 0.80489 | 0.80483 | 3.4287 | 158051 | 1005-5 | 8 | 128 | 12.64
2020-11-09 | 16:14 | 4955 | 1.373 | 7144.8062 | 4955 | 20 | 98.4352 | 120.36 | 622.8676 | 100.3286 | 102.7738 | 556.7612 | 5.6642 | 86.8889 | 5.7339 | 0.80231 | 1.4912 | 95.863 | 431.3026 | 116.1467 | 72.9295 | 45.2557 | 1799.6823 | 22.8882 | 25.0433 | 89.8172 | 40.0914 | 50.0209 | 90.1603 | 89.6797 | 88.293 | 89.9121 | 79.8011 | 39.9387 | 94.4991 | 99.8994 | 90.5977 | 195.3991 | 84.022 | 89.92 | 0.0008059 | 90 | 0.8324 | -0.0006283 | 0.80226 | 3.7602 | 102.7796 | 104.0988 | 1.4905 | 20.1258 | 86.2024 | 0.81018 | 133.4654 | 0.46654 | 0.449 | 15.3515 | 20.1251 | 2.3272 | 3.7549 | 6.7041 | 5.1069 | 5.7298 | 6.2103 | 2.0274 | 4.1513 | 5.4576 | 1 | 4.8042 | 8.1 | 0.98444 | 0.2 | 46.5441 | 37.5488 | 0.80231 | 133.4804 | 837.8476 | 527.1857 | 1.0064 | -0.002749 | 0.8047 | 0.80465 | 3.4522 | 158051 | 1005-5 | 8 | 128 | 12.64
2020-11-09 | 16:14 | 4985.001 | 1.3814 | 7144.8145 | 4985 | 20 | 98.437 | 120.3475 | 623.28 | 100.1939 | 102.9021 | 556.7922 | 5.6496 | 86.9903 | 5.7419 | 0.80247 | 1.4922 | 95.8395 | 432.0513 | 115.4873 | 74.0131 | 45.2233 | 1799.8366 | 22.8819 | 25.0196 | 89.8108 | 40.0729 | 49.994 | 90.1707 | 89.6842 | 88.2784 | 89.9103 | 79.7883 | 39.9351 | 94.4969 | 99.9011 | 90.6033 | 195.3983 | 84.1193 | 89.9274 | 0.0008067 | 90 | 0.8324 | -0.0006283 | 0.80242 | 3.7394 | 102.8969 | 104.0846 | 1.4957 | 20.1597 | 86.2135 | 0.80873 | 133.4566 | 0.45563 | 0.44319 | 16.3137 | 20.1627 | 2.325 | 3.7559 | 6.6421 | 5.0909 | 5.7447 | 6.2237 | 2.0378 | 3.7965 | 5.4604 | 1 | 4.8129 | 8.0979 | 1.0007 | 0.2 | 46.5009 | 37.5589 | 0.80247 | 133.4774 | 841.4065 | 532.7282 | 1.0064 | -0.002749 | 0.80486 | 0.80481 | 3.4314 | 158051 | 1005-5 | 8 | 128 | 12.64
2020-11-09 | 16:15 | 5015 | 1.3897 | 7144.8228 | 5015 | 20 | 98.4394 | 120.3042 | 623.1485 | 100.2595 | 102.888 | 556.9295 | 5.6423 | 86.9486 | 5.739 | 0.80249 | 1.4912 | 95.8788 | 430.7729 | 117.0826 | 73.2442 | 45.1845 | 1799.8442 | 22.8766 | 24.9197 | 89.8109 | 40.085 | 50.0102 | 90.1517 | 89.6864 | 88.2788 | 89.9215 | 79.7616 | 39.9318 | 94.4957 | 99.9008 | 90.6175 | 195.3121 | 84.0791 | 89.9191 | 0.0008066 | 90 | 0.8324 | -0.0006283 | 0.80243 | 3.7381 | 102.8805 | 104.0803 | 1.4905 | 20.1356 | 86.2027 | 0.81057 | 133.453 | 0.46369 | 0.44621 | 13.9487 | 20.1317 | 2.3248 | 3.7571 | 6.6716 | 5.0839 | 5.7473 | 6.2269 | 2.0584 | 3.4783 | 5.4633 | 1 | 4.8577 | 8.1 | 0.99007 | 0.2 | 46.496 | 37.5707 | 0.80249 | 133.4774 | 837.5977 | 532.6396 | 1.0064 | -0.002749 | 0.80487 | 0.80482 | 3.4301 | 158051 | 1005-5 | 8 | 128 | 12.64
2020-11-09 | 16:15 | 5045 | 1.398 | 7144.8311 | 5045 | 20 | 98.4348 | 120.3334 | 623.6974 | 100.2052 | 103.2653 | 556.8877 | 5.6234 | 87.1192 | 5.742 | 0.80326 | 1.4897 | 95.9053 | 431.5313 | 117.516 | 75.2771 | 45.1254 | 1799.2925 | 22.8845 | 24.9048 | 89.817 | 40.0431 | 49.9979 | 90.1425 | 89.693 | 88.2643 | 89.913 | 79.7448 | 39.9295 | 94.4881 | 99.8999 | 90.6008 | 195.3142 | 84.2482 | 89.9178 | 0.0008087 | 90 | 0.8324 | -0.0006283 | 0.80321 | 3.6378 | 103.2661 | 104.0601 | 1.4825 | 20.0198 | 86.2066 | 0.81022 | 133.4457 | 0.47912 | 0.46223 | 16 | 20.0198 | 2.3179 | 3.7582 | 6.4106 | 5.0799 | 5.7677 | 6.2195 | 2.0624 | 3.2138 | 5.466 | 1 | 4.8795 | 8.0994 | 0.99763 | 0.2 | 46.3587 | 37.5824 | 0.80326 | 133.4638 | 839.6743 | 531.0563 | 1.0064 | -0.002749 | 0.80565 | 0.8056 | 3.3298 | 158051 | 1005-5 | 8 | 128 | 12.64
2020-11-09 | 16:16 | 5075 | 1.4064 | 7144.8394 | 5075 | 20 | 98.4383 | 120.3547 | 622.5861 | 100.0365 | 102.9381 | 556.5294 | 5.6919 | 86.9717 | 5.7424 | 0.80331 | 1.4873 | 95.9706 | 431.2537 | 116.9283 | 74.2783 | 45.1066 | 1799.6088 | 22.8887 | 24.9757 | 89.8081 | 40.0544 | 49.9834 | 90.1508 | 89.6683 | 88.2711 | 89.9002 | 79.775 | 39.9363 | 94.4776 | 99.913 | 90.5884 | 195.2963 | 84.1005 | 89.9096 | 0.0008081 | 90 | 0.8324 | -0.0006283 | 0.80326 | 3.632 | 102.9411 | 104.1281 | 1.4921 | 20.1321 | 86.1674 | 0.80956 | 133.4961 | 0.45237 | 0.43428 | 14.8757 | 20.1307 | 2.3145 | 3.76 | 6.6139 | 5.0725 | 5.7929 | 6.2369 | 2.1385 | 3.0152 | 5.4663 | 1 | 4.8575 | 8.1 | 1.0075 | 0.2 | 46.2894 | 37.5996 | 0.80331 | 133.4631 | 839.1198 | 533.2421 | 1.0064 | -0.002749 | 0.8057 | 0.80565 | 3.3239 | 158051 | 1005-5 | 8 | 128 | 12.64
2020-11-09 | 16:16 | 5105 | 1.4147 | 7144.8481 | 5105 | 20 | 98.4379 | 120.3693 | 622.4735 | 100.09 | 102.794 | 556.7772 | 5.6791 | 86.727 | 5.7494 | 0.80336 | 1.4922 | 95.9569 | 430.3766 | 117.4316 | 72.9866 | 45.0467 | 1800.1336 | 22.9048 | 24.9487 | 89.8043 | 40.0329 | 50.0175 | 90.1284 | 89.644 | 88.2602 | 89.899 | 79.7551 | 39.9306 | 94.479 | 99.9112 | 90.5811 | 195.2689 | 83.8523 | 89.8862 | 0.0008047 | 90 | 0.8324 | -0.0006283 | 0.80329 | 3.6279 | 102.7947 | 104.1141 | 1.4853 | 19.9926 | 86.1924 | 0.80763 | 133.4616 | 0.48795 | 0.46849 | 18.9314 | 20.0031 | 2.3211 | 3.7603 | 6.7247 | 5.0602 | 5.8082 | 6.2454 | 2.1576 | 2.7966 | 5.4699 | 1 | 4.8688 | 8.1 | 0.98632 | 0.2 | 46.4228 | 37.6027 | 0.80336 | 133.4631 | 838.5583 | 537.2316 | 1.0064 | -0.002749 | 0.80575 | 0.80568 | 3.3199 | 158051 | 1005-5 | 8 | 128 | 12.64
2020-11-09 | 16:17 | 5135 | 1.423 | 7144.8564 | 5135 | 20 | 98.4431 | 120.3453 | 623.0013 | 100.1335 | 102.8389 | 557.2477 | 5.5465 | 86.5883 | 5.7548 | 0.80329 | 1.4896 | 95.9977 | 431.1549 | 117.328 | 73.6156 | 45.0703 | 1799.6929 | 22.9029 | 24.9615 | 89.8029 | 40.0078 | 50.0114 | 90.1409 | 89.6497 | 88.2657 | 89.8993 | 79.7895 | 39.9422 | 94.4688 | 99.9217 | 90.5793 | 195.3198 | 83.7109 | 89.8953 | 0.0008033 | 90 | 0.8324 | -0.0006283 | 0.80322 | 3.6365 | 102.8293 | 104.021 | 1.4905 | 20.1103 | 86.1627 | 0.80954 | 133.4713 | 0.46228 | 0.44385 | 14.1204 | 20.1048 | 2.3281 | 3.762 | 6.7236 | 5.0558 | 5.8229 | 6.2502 | 2.1114 | 2.6675 | 5.4687 | 1 | 4.8706 | 8.1 | 0.98901 | 0.2 | 46.5625 | 37.6201 | 0.80329 | 133.464 | 834.6255 | 530.47 | 1.0064 | -0.002749 | 0.80568 | 0.80561 | 3.3284 | 158051 | 1005-5 | 8 | 128 | 12.64
2020-11-09 | 16:17 | 5165 | 1.4314 | 7144.8647 | 5165 | 20 | 98.4426 | 120.39 | 623.0187 | 100.0178 | 103.0276 | 556.735 | 5.4881 | 86.8096 | 5.7536 | 0.80317 | 1.4817 | 95.9614 | 431.2774 | 117.8697 | 75.2227 | 45.1861 | 1799.2699 | 22.9119 | 25.1208 | 89.8032 | 40.0146 | 50 | 90.1653 | 89.6689 | 88.2554 | 89.8887 | 79.8145 | 39.948 | 94.4721 | 99.9083 | 90.5879 | 195.262 | 83.9328 | 89.9171 | 0.0008059 | 90 | 0.8324 | -0.0006283 | 0.80312 | 3.6491 | 103.0178 | 103.9301 | 1.4861 | 20.0508 | 86.1889 | 0.80955 | 133.4643 | 0.4632 | 0.4461 | 14.706 | 20.0458 | 2.3261 | 3.7648 | 6.6032 | 5.0383 | 5.8484 | 6.2537 | 2.0194 | 2.5866 | 5.4688 | 1 | 4.7991 | 8.1 | 0.99627 | 0.2 | 46.5219 | 37.6481 | 0.80317 | 133.4653 | 835.711 | 525.54 | 1.0064 | -0.002749 | 0.80557 | 0.80551 | 3.3411 | 158051 | 1005-5 | 8 | 128 | 12.64
2020-11-09 | 16:18 | 5195 | 1.4397 | 7144.873 | 5195 | 20 | 98.4397 | 120.3841 | 623.1271 | 100.1378 | 103.2017 | 556.7509 | 5.4668 | 87.0287 | 5.751 | 0.80285 | 1.4918 | 95.9748 | 431.4607 | 118.1578 | 75.1706 | 45.2506 | 1799.7888 | 22.9331 | 25.1052 | 89.7973 | 40.0231 | 50.0016 | 90.1257 | 89.6394 | 88.2551 | 89.8917 | 79.8207 | 39.9615 | 94.4781 | 99.9216 | 90.5832 | 195.2327 | 84.1532 | 89.8826 | 0.000807 | 90 | 0.8324 | -0.0006283 | 0.80277 | 3.6942 | 103.1953 | 103.908 | 1.4907 | 20.1028 | 86.156 | 0.80914 | 133.494 | 0.46494 | 0.44644 | 15.6548 | 20.1053 | 2.3252 | 3.7642 | 6.4772 | 5.027 | 5.8621 | 6.2649 | 1.9834 | 2.4851 | 5.467 | 1 | 4.7865 | 8.1 | 0.99507 | 0.2 | 46.5038 | 37.6425 | 0.80285 | 133.4722 | 832.9156 | 529.3918 | 1.0064 | -0.002749 | 0.80524 | 0.80516 | 3.3861 | 158051 | 1005-5 | 8 | 128 | 12.64
2020-11-09 | 16:18 | 5225 | 1.448 | 7144.8813 | 5225 | 20 | 98.4402 | 120.3901 | 622.6427 | 100.5901 | 103.1256 | 556.7943 | 5.4849 | 86.9032 | 5.7497 | 0.80244 | 1.4857 | 96.0037 | 430.8589 | 118.6694 | 75.6298 | 45.1097 | 1799.6378 | 22.9411 | 25.0768 | 89.8091 | 39.9854 | 49.9988 | 90.125 | 89.6663 | 88.2666 | 89.8897 | 79.8105 | 39.9738 | 94.4729 | 99.9084 | 90.5642 | 195.1232 | 84.0284 | 89.8957 | 0.0008071 | 90 | 0.8324 | -0.0006283 | 0.80238 | 3.7453 | 103.1323 | 103.9127 | 1.4814 | 19.9633 | 86.201 | 0.80857 | 133.4859 | 0.45603 | 0.43925 | 15.6804 | 19.9588 | 2.3232 | 3.7663 | 6.501 | 5.0217 | 5.8803 | 6.2496 | 1.9607 | 2.4769 | 5.4649 | 1 | 4.7807 | 8.1 | 0.9976 | 0.2 | 46.4634 | 37.6635 | 0.80244 | 133.4789 | 827.2949 | 525.4569 | 1.0064 | -0.002749 | 0.80483 | 0.80477 | 3.4373 | 158051 | 1005-5 | 8 | 128 | 12.64
2020-11-09 | 16:19 | 5255 | 1.4564 | 7144.8896 | 5255 | 20 | 98.4373 | 120.3868 | 622.0218 | 100.7473 | 102.8976 | 556.8755 | 5.5079 | 86.4922 | 5.7588 | 0.80256 | 1.4904 | 95.8898 | 430.1986 | 119.6508 | 73.5352 | 45.0436 | 1799.6997 | 22.9245 | 25.0511 | 89.8078 | 39.9857 | 49.9958 | 90.1565 | 89.6505 | 88.2827 | 89.8944 | 79.8139 | 39.9863 | 94.478 | 99.9304 | 90.5965 | 195.0747 | 83.6128 | 89.9035 | 0.0008031 | 90 | 0.8324 | -0.0006283 | 0.8025 | 3.7297 | 102.902 | 103.9466 | 1.4912 | 20.0804 | 86.1967 | 0.80797 | 133.4824 | 0.46255 | 0.44614 | 15.868 | 20.0813 | 2.3329 | 3.7669 | 6.648 | 5.0037 | 5.8921 | 6.2546 | 1.9671 | 2.5906 | 5.4623 | 1 | 4.7793 | 8.1 | 0.99892 | 0.2 | 46.6583 | 37.6695 | 0.80256 | 133.4766 | 838.191 | 528.8197 | 1.0064 | -0.002749 | 0.80495 | 0.80489 | 3.4217 | 158051 | 1005-5 | 8 | 128 | 12.64
2020-11-09 | 16:19 | 5285 | 1.4647 | 7144.8979 | 5285 | 20 | 98.4416 | 120.3742 | 621.5867 | 101.0854 | 102.7599 | 556.483 | 5.4695 | 86.4252 | 5.7612 | 0.80228 | 1.4884 | 95.9561 | 431.0072 | 120.6212 | 72.7355 | 44.9422 | 1799.2821 | 22.9339 | 24.9259 | 89.8047 | 39.9279 | 49.9701 | 90.1283 | 89.6734 | 88.2735 | 89.8831 | 79.7834 | 39.9909 | 94.4756 | 99.9162 | 90.5883 | 195.0596 | 83.5446 | 89.9008 | 0.0008017 | 90 | 0.8324 | -0.0006283 | 0.80222 | 3.7663 | 102.766 | 103.923 | 1.49 | 20.0745 | 86.2149 | 0.8084 | 133.4918 | 0.46306 | 0.44601 | 14.9245 | 20.0662 | 2.3435 | 3.7688 | 6.7621 | 4.9981 | 5.919 | 6.2624 | 1.93 | 2.8085 | 5.4612 | 1 | 4.8304 | 8.0995 | 1.0153 | 0.2 | 46.8709 | 37.6876 | 0.80228 | 133.4816 | 837.0727 | 525.7266 | 1.0064 | -0.002749 | 0.80466 | 0.8046 | 3.4584 | 158051 | 1005-5 | 8 | 128 | 12.64
2020-11-09 | 16:20 | 5315 | 1.473 | 7144.9062 | 5315 | 20 | 98.4447 | 120.3499 | 622.355 | 101.3859 | 102.9856 | 556.634 | 5.5066 | 86.9677 | 5.758 | 0.80217 | 1.4913 | 95.9435 | 430.3896 | 121.5338 | 74.0873 | 44.8178 | 1799.7966 | 22.9348 | 24.7968 | 89.8006 | 39.9396 | 49.974 | 90.125 | 89.673 | 88.2748 | 89.885 | 79.7392 | 39.9875 | 94.4717 | 99.9231 | 90.5892 | 195.0779 | 84.0887 | 89.899 | 0.0008073 | 90 | 0.8324 | -0.0006283 | 0.80211 | 3.7804 | 102.979 | 103.9508 | 1.4902 | 20.075 | 86.1767 | 0.80828 | 133.483 | 0.46193 | 0.44489 | 16.2173 | 20.0753 | 2.3378 | 3.7694 | 6.6329 | 4.9911 | 5.9344 | 6.2715 | 1.9259 | 3.1856 | 5.4619 | 1 | 4.8973 | 8.1 | 1.0151 | 0.2 | 46.7567 | 37.6938 | 0.80217 | 133.4836 | 834.3768 | 523.0493 | 1.0064 | -0.002749 | 0.80456 | 0.80449 | 3.4725 | 158051 | 1005-5 | 8 | 128 | 12.64
2020-11-09 | 16:20 | 5345 | 1.4814 | 7144.9146 | 5345 | 20 | 98.4447 | 120.3798 | 622.0885 | 101.6337 | 102.8717 | 556.9165 | 5.4764 | 86.9165 | 5.7621 | 0.80204 | 1.4925 | 96.0713 | 430.3007 | 122.158 | 73.4192 | 44.7472 | 1799.4002 | 22.9258 | 24.8053 | 89.7992 | 39.9362 | 49.9669 | 90.1417 | 89.6616 | 88.274 | 89.8732 | 79.75 | 39.9931 | 94.4727 | 99.9142 | 90.5667 | 194.9787 | 84.0355 | 89.9016 | 0.0008058 | 90 | 0.8324 | -0.0006283 | 0.80198 | 3.7975 | 102.8824 | 103.9139 | 1.4907 | 20.0955 | 86.1498 | 0.80884 | 133.4779 | 0.4577 | 0.44087 | 14.5335 | 20.0912 | 2.3405 | 3.7701 | 6.7154 | 4.9969 | 5.9636 | 6.2778 | 1.8779 | 3.506 | 5.4606 | 1 | 4.9241 | 8.1 | 1.0211 | 0.2 | 46.81 | 37.7007 | 0.80204 | 133.4858 | 836.8189 | 523.87 | 1.0064 | -0.002749 | 0.80442 | 0.80436 | 3.4895 | 158051 | 1005-5 | 8 | 128 | 12.64
2020-11-09 | 16:21 | 5375 | 1.4897 | 7144.9229 | 5375 | 20 | 98.4409 | 120.3835 | 621.692 | 101.8392 | 102.9529 | 556.6824 | 5.5108 | 87.0768 | 5.7628 | 0.80213 | 1.4919 | 96.0884 | 430.9019 | 121.6984 | 74.0589 | 44.6809 | 1799.1721 | 22.9192 | 24.8613 | 89.7999 | 39.9598 | 50.0107 | 90.1462 | 89.6684 | 88.2695 | 89.8683 | 79.7504 | 40.0052 | 94.4794 | 99.9074 | 90.5764 | 194.8401 | 84.1954 | 89.9073 | 0.0008078 | 90 | 0.8324 | -0.0006283 | 0.80207 | 3.785 | 102.9409 | 103.9541 | 1.4931 | 20.1135 | 86.1565 | 0.80827 | 133.4831 | 0.46177 | 0.44596 | 16.0617 | 20.1132 | 2.3357 | 3.7712 | 6.6791 | 5.0036 | 5.9877 | 6.2783 | 1.9013 | 3.8803 | 5.4576 | 1 | 4.9298 | 8.1 | 0.99565 | 0.2 | 46.7139 | 37.7118 | 0.80213 | 133.484 | 834.1833 | 528.8707 | 1.0064 | -0.002749 | 0.80452 | 0.80446 | 3.477 | 158051 | 1005-5 | 8 | 128 | 12.64
2020-11-09 | 16:21 | 5405 | 1.498 | 7144.9312 | 5405 | 20 | 98.4413 | 120.3573 | 621.9299 | 102.1408 | 102.8708 | 557.084 | 5.5081 | 86.9504 | 5.7671 | 0.802 | 1.4927 | 96.0367 | 430.1212 | 121.3289 | 73.1283 | 44.7253 | 1799.2765 | 22.9098 | 24.868 | 89.7935 | 39.9364 | 50.0214 | 90.1212 | 89.653 | 88.2716 | 89.8715 | 79.7484 | 40.0026 | 94.4755 | 99.9027 | 90.5842 | 194.7547 | 84.0669 | 89.8871 | 0.0008065 | 90 | 0.8324 | -0.0006283 | 0.80193 | 3.8038 | 102.8718 | 103.9495 | 1.4912 | 20.0566 | 86.1672 | 0.80698 | 133.5037 | 0.46253 | 0.44545 | 17.6354 | 20.0504 | 2.3356 | 3.7721 | 6.7395 | 5.0067 | 6.0039 | 6.2917 | 1.8837 | 4.1122 | 5.4583 | 1 | 4.9476 | 8.1 | 0.98834 | 0.2 | 46.7114 | 37.7215 | 0.802 | 133.487 | 828.564 | 523.69 | 1.0064 | -0.002749 | 0.80438 | 0.80431 | 3.4958 | 158051 | 1005-5 | 8 | 128 | 12.64
2020-11-09 | 16:22 | 5435 | 1.5064 | 7144.9395 | 5435 | 20 | 98.4415 | 120.3876 | 621.4972 | 102.1744 | 102.9284 | 556.7221 | 5.5015 | 86.9246 | 5.7644 | 0.80194 | 1.4927 | 96.0384 | 429.9955 | 120.3172 | 73.2076 | 44.6414 | 1799.3272 | 22.8969 | 24.9108 | 89.7955 | 39.9367 | 50.0391 | 90.1171 | 89.6475 | 88.2797 | 89.8809 | 79.7701 | 40.0161 | 94.483 | 99.9066 | 90.5973 | 194.7649 | 84.0424 | 89.8823 | 0.0008068 | 90 | 0.8324 | -0.0006283 | 0.80187 | 3.8111 | 102.938 | 103.9316 | 1.4879 | 20.0553 | 86.1601 | 0.80874 | 133.4889 | 0.45754 | 0.44069 | 14.8351 | 20.0521 | 2.334 | 3.7731 | 6.7121 | 5.0107 | 6.0137 | 6.2923 | 1.859 | 4.454 | 5.4549 | 1 | 4.9478 | 8.1 | 0.97562 | 0.2 | 46.6802 | 37.7312 | 0.80194 | 133.4881 | 831.2561 | 524.6 | 1.0064 | -0.002749 | 0.80433 | 0.80425 | 3.5031 | 158051 | 1005-5 | 8 | 128 | 12.64
2020-11-09 | 16:22 | 5465 | 1.5147 | 7144.9478 | 5465 | 20 | 98.4416 | 120.3756 | 621.2895 | 102.0009 | 103.0822 | 556.9591 | 5.498 | 86.9147 | 5.7629 | 0.80181 | 1.4938 | 96.0215 | 430.2943 | 118.6527 | 74.676 | 44.6119 | 1799.0305 | 22.8827 | 24.9354 | 89.7958 | 39.9467 | 50.0308 | 90.129 | 89.6524 | 88.2817 | 89.8747 | 79.7621 | 40.0147 | 94.4854 | 99.8957 | 90.5856 | 194.7957 | 84.0332 | 89.8907 | 0.0008069 | 90 | 0.8324 | -0.0006283 | 0.80174 | 3.8278 | 103.0507 | 103.9297 | 1.4938 | 20.1241 | 86.1609 | 0.80828 | 133.5044 | 0.46292 | 0.44568 | 15.4498 | 20.1222 | 2.332 | 3.7739 | 6.6252 | 5.0128 | 6.0375 | 6.2955 | 1.8473 | 4.6274 | 5.4551 | 1 | 4.9468 | 8.1 | 0.97891 | 0.2 | 46.6407 | 37.7392 | 0.80181 | 133.4902 | 831.6604 | 530.2297 | 1.0064 | -0.002749 | 0.80419 | 0.80412 | 3.5199 | 158051 | 1005-5 | 8 | 128 | 12.64
2020-11-09 | 16:23 | 5495 | 1.523 | 7144.9561 | 5495 | 20 | 98.4395 | 120.4219 | 621.1583 | 102.0815 | 103.1072 | 556.1841 | 5.4973 | 86.7612 | 5.78 | 0.80168 | 1.483 | 96.0141 | 429.8528 | 119.4814 | 74.1326 | 44.5674 | 1799.6038 | 22.887 | 24.9085 | 89.7939 | 40.0013 | 50.0793 | 90.1477 | 89.6738 | 88.2784 | 89.8784 | 79.7632 | 40.0187 | 94.4777 | 99.8865 | 90.5792 | 194.7246 | 83.8713 | 89.9108 | 0.0008053 | 90 | 0.8324 | -0.0006283 | 0.80163 | 3.8425 | 103.1232 | 103.9409 | 1.492 | 20.0786 | 86.1811 | 0.80747 | 133.4925 | 0.46991 | 0.45355 | 16.4616 | 20.0732 | 2.333 | 3.7769 | 6.5807 | 5.0202 | 6.053 | 6.3012 | 1.8377 | 4.7193 | 5.4541 | 1 | 4.9703 | 8.0999 | 0.9456 | 0.2 | 46.6606 | 37.7691 | 0.80168 | 133.4918 | 831.3118 | 525.9023 | 1.0064 | -0.002749 | 0.80407 | 0.80401 | 3.5346 | 158051 | 1005-5 | 8 | 128 | 12.64
2020-11-09 | 16:23 | 5525 | 1.5314 | 7144.9644 | 5525 | 20 | 98.4439 | 120.3955 | 620.8704 | 101.9799 | 102.8834 | 557.189 | 5.5045 | 86.792 | 5.7682 | 0.80128 | 1.4919 | 95.9768 | 429.5403 | 118.8092 | 73.5891 | 44.5386 | 1799.6403 | 22.8891 | 24.9508 | 89.7892 | 39.9936 | 50.0254 | 90.1293 | 89.6509 | 88.2775 | 89.8678 | 79.7631 | 40.0213 | 94.4624 | 99.8796 | 90.5755 | 194.7372 | 83.9079 | 89.8901 | 0.0008051 | 90 | 0.8324 | -0.0006283 | 0.80122 | 3.8961 | 102.8876 | 103.9628 | 1.4875 | 20.0282 | 86.2193 | 0.80786 | 133.524 | 0.46097 | 0.44668 | 15.112 | 20.0255 | 2.3336 | 3.7762 | 6.7296 | 5.0265 | 6.0812 | 6.3117 | 1.8434 | 4.9263 | 5.4533 | 1 | 4.9639 | 8.1 | 0.97563 | 0.2 | 46.6722 | 37.7619 | 0.80128 | 133.4995 | 836.8494 | 523.7508 | 1.0064 | -0.002749 | 0.80366 | 0.80359 | 3.5882 | 158051 | 1005-5 | 8 | 128 | 12.64
2020-11-09 | 16:24 | 5555 | 1.5397 | 7144.9731 | 5555 | 20 | 98.4461 | 120.369 | 620.6293 | 101.9119 | 102.8713 | 557.0633 | 5.5199 | 86.659 | 5.7771 | 0.8011 | 1.4865 | 95.9528 | 430.4716 | 119.1135 | 73.7298 | 44.6177 | 1799.5471 | 22.8921 | 24.9716 | 89.7913 | 39.9076 | 50.0246 | 90.1349 | 89.6685 | 88.269 | 89.8769 | 79.7578 | 40.0185 | 94.4659 | 99.8695 | 90.5873 | 194.7208 | 83.7705 | 89.9017 | 0.0008044 | 90 | 0.8324 | -0.0006283 | 0.80104 | 3.9185 | 102.8736 | 103.9673 | 1.491 | 20.048 | 86.1746 | 0.80679 | 133.4999 | 0.46821 | 0.45185 | 17.5427 | 20.0488 | 2.3365 | 3.7784 | 6.7513 | 5.0286 | 6.0917 | 6.3116 | 1.8322 | 4.9292 | 5.4539 | 1 | 4.9567 | 8.1 | 0.97399 | 0.2 | 46.7293 | 37.7845 | 0.8011 | 133.5023 | 841.0055 | 533.7475 | 1.0064 | -0.002749 | 0.80348 | 0.80342 | 3.6106 | 158051 | 1005-5 | 8 | 128 | 12.64
2020-11-09 | 16:24 | 5585 | 1.548 | 7144.9814 | 5585 | 20 | 98.4458 | 120.3685 | 621.1954 | 102.0151 | 102.9049 | 556.5655 | 5.4635 | 86.6123 | 5.7783 | 0.80121 | 1.4931 | 96.0419 | 429.3002 | 118.5706 | 72.9798 | 44.6937 | 1799.3816 | 22.9075 | 24.9397 | 89.7845 | 39.9984 | 50.0211 | 90.1191 | 89.6408 | 88.2707 | 89.8803 | 79.7551 | 40.0254 | 94.4603 | 99.8791 | 90.5727 | 194.7054 | 83.7231 | 89.8799 | 0.0008033 | 90 | 0.8324 | -0.0006283 | 0.80114 | 3.9063 | 102.8963 | 103.9004 | 1.4945 | 20.0906 | 86.1752 | 0.8066 | 133.4965 | 0.47209 | 0.45295 | 17.5035 | 20.0916 | 2.3427 | 3.7783 | 6.7452 | 5.0388 | 6.1075 | 6.3258 | 1.769 | 5.0324 | 5.4515 | 1 | 4.9693 | 8.1 | 0.97484 | 0.2 | 46.8534 | 37.783 | 0.80121 | 133.501 | 835.1265 | 530.2041 | 1.0064 | -0.002749 | 0.80359 | 0.80352 | 3.5984 | 158051 | 1005-5 | 8 | 128 | 12.64
2020-11-09 | 16:25 | 5615 | 1.5564 | 7144.9897 | 5615 | 20 | 98.4421 | 120.359 | 620.9838 | 101.981 | 103.06 | 556.6143 | 5.4885 | 86.8093 | 5.7792 | 0.80083 | 1.4905 | 96.0135 | 429.3746 | 118.0724 | 73.872 | 44.7118 | 1799.2039 | 22.8993 | 24.8956 | 89.7895 | 39.9881 | 50.0105 | 90.1207 | 89.6745 | 88.2552 | 89.8761 | 79.7488 | 40.0232 | 94.4609 | 99.8708 | 90.5712 | 194.6988 | 83.9198 | 89.8976 | 0.000805 | 90 | 0.8324 | -0.0006283 | 0.80076 | 3.955 | 103.0555 | 103.9255 | 1.4923 | 20.0756 | 86.2132 | 0.80718 | 133.5264 | 0.45916 | 0.44185 | 15.7577 | 20.0708 | 2.3426 | 3.7797 | 6.648 | 5.0432 | 6.1297 | 6.3204 | 1.7745 | 5.0843 | 5.4518 | 1 | 5.003 | 8.1 | 0.98066 | 0.2 | 46.8528 | 37.7967 | 0.80083 | 133.5073 | 834.9984 | 525.1159 | 1.0064 | -0.002749 | 0.8032 | 0.80314 | 3.6471 | 158051 | 1005-5 | 8 | 128 | 12.64
2020-11-09 | 16:25 | 5645 | 1.5647 | 7144.998 | 5645 | 20 | 98.4406 | 120.3744 | 620.8594 | 101.8642 | 103.1035 | 556.7618 | 5.4975 | 86.9446 | 5.7828 | 0.80086 | 1.4876 | 95.938 | 430.537 | 118.84 | 74.7674 | 44.7785 | 1799.629 | 22.9121 | 24.8823 | 89.7875 | 39.9454 | 49.9939 | 90.1276 | 89.6578 | 88.2468 | 89.879 | 79.7435 | 40.0202 | 94.462 | 99.8711 | 90.5616 | 194.7412 | 84.0532 | 89.8927 | 0.0008063 | 90 | 0.8324 | -0.0006283 | 0.8008 | 3.9504 | 103.1022 | 103.9357 | 1.4855 | 19.9786 | 86.2409 | 0.80695 | 133.5013 | 0.47594 | 0.45473 | 18.2391 | 19.967 | 2.3406 | 3.7811 | 6.6108 | 5.0404 | 6.1464 | 6.3282 | 1.7699 | 5.1155 | 5.4521 | 1 | 5.0252 | 8.1 | 0.99031 | 0.2 | 46.8113 | 37.8108 | 0.80086 | 133.5068 | 840.3035 | 533.3937 | 1.0064 | -0.002749 | 0.80324 | 0.80317 | 3.6425 | 158051 | 1005-5 | 8 | 128 | 12.64
2020-11-09 | 16:26 | 5675 | 1.573 | 7145.0063 | 5675 | 20 | 98.4454 | 120.3743 | 620.4041 | 101.9468 | 102.8963 | 556.2933 | 5.4954 | 86.8756 | 5.7783 | 0.80047 | 1.4876 | 96.0471 | 428.8899 | 118.6555 | 72.9777 | 44.782 | 1799.5479 | 22.9123 | 24.9208 | 89.7845 | 40.0204 | 49.982 | 90.0923 | 89.6656 | 88.2511 | 89.8738 | 79.7591 | 40.0148 | 94.4488 | 99.8608 | 90.5474 | 194.7553 | 83.9865 | 89.879 | 0.0008067 | 90 | 0.8324 | -0.0006283 | 0.80039 | 4.003 | 102.9127 | 103.9526 | 1.4916 | 20.0269 | 86.2055 | 0.80561 | 133.537 | 0.46121 | 0.44521 | 18.4546 | 20.0293 | 2.3384 | 3.7822 | 6.7342 | 5.0545 | 6.1697 | 6.3357 | 1.7734 | 5.1536 | 5.4531 | 1 | 5.0222 | 8.1 | 0.99901 | 0.2 | 46.7682 | 37.8225 | 0.80047 | 133.5142 | 838.2531 | 530.3888 | 1.0064 | -0.002749 | 0.80284 | 0.80277 | 3.6951 | 158051 | 1005-5 | 8 | 128 | 12.64
2020-11-09 | 16:26 | 5705 | 1.5814 | 7145.0146 | 5705 | 20 | 98.4409 | 120.4186 | 620.2048 | 101.865 | 102.7975 | 556.5906 | 5.512 | 86.7631 | 5.7817 | 0.80071 | 1.4925 | 96.0527 | 428.5916 | 117.191 | 72.5681 | 44.7721 | 1799.2576 | 22.9185 | 24.9406 | 89.7931 | 40.0272 | 49.9641 | 90.123 | 89.6501 | 88.2491 | 89.882 | 79.7568 | 40.0198 | 94.4503 | 99.8692 | 90.5701 | 194.6954 | 83.8722 | 89.8865 | 0.0008049 | 90 | 0.8324 | -0.0006283 | 0.80064 | 3.9706 | 102.7964 | 103.963 | 1.4917 | 20.0572 | 86.1946 | 0.80675 | 133.4967 | 0.469 | 0.44979 | 17.0337 | 20.0576 | 2.3453 | 3.7824 | 6.8236 | 5.0623 | 6.1802 | 6.3255 | 1.7689 | 5.1881 | 5.4517 | 1 | 5.0252 | 8.0997 | 1.0118 | 0.2 | 46.905 | 37.8244 | 0.80071 | 133.5096 | 837.8101 | 529.5106 | 1.0064 | -0.002749 | 0.80309 | 0.80302 | 3.6627 | 158051 | 1005-5 | 8 | 128 | 12.64
2020-11-09 | 16:27 | 5735 | 1.5897 | 7145.0229 | 5735 | 20 | 98.4421 | 120.4127 | 619.819 | 101.7234 | 102.6084 | 556.922 | 5.5177 | 87.0584 | 5.7832 | 0.8009 | 1.4987 | 96.0301 | 429.1455 | 117.8949 | 71.4665 | 44.7166 | 1799.0969 | 22.9171 | 24.9266 | 89.7914 | 39.9929 | 49.9949 | 90.1316 | 89.6104 | 88.253 | 89.8928 | 79.7642 | 40.02 | 94.4476 | 99.8667 | 90.5663 | 194.6277 | 84.1668 | 89.871 | 0.0008082 | 90 | 0.8324 | -0.0006283 | 0.80082 | 3.9476 | 102.6079 | 103.9584 | 1.4991 | 20.1813 | 86.2208 | 0.80773 | 133.4831 | 0.46712 | 0.45171 | 16.5209 | 20.186 | 2.3369 | 3.7823 | 6.9785 | 5.0622 | 6.1884 | 6.331 | 1.7528 | 5.2255 | 5.4511 | 1 | 5.0382 | 8.1 | 0.99382 | 0.2 | 46.738 | 37.8233 | 0.8009 | 133.5068 | 837.0571 | 530.3945 | 1.0064 | -0.002749 | 0.80328 | 0.8032 | 3.6397 | 158051 | 1005-5 | 8 | 128 | 12.64
2020-11-09 | 16:27 | 5765 | 1.598 | 7145.0312 | 5765 | 20 | 98.4422 | 120.3661 | 620.5919 | 101.7926 | 102.8824 | 556.8937 | 5.5 | 87.28 | 5.7823 | 0.80087 | 1.4953 | 96.0658 | 429.038 | 116.676 | 73.261 | 44.7643 | 1799.2753 | 22.9118 | 25.0366 | 89.7988 | 40.0077 | 49.9826 | 90.1132 | 89.6556 | 88.2535 | 89.8812 | 79.7763 | 40.0186 | 94.4601 | 99.8608 | 90.5692 | 194.6611 | 84.3889 | 89.8844 | 0.0008092 | 90 | 0.8324 | -0.0006283 | 0.8008 | 3.9502 | 102.8809 | 103.9347 | 1.4983 | 20.168 | 86.2108 | 0.80766 | 133.4969 | 0.46204 | 0.44473 | 15.96 | 20.1671 | 2.3293 | 3.7833 | 6.8331 | 5.0709 | 6.2156 | 6.3222 | 1.723 | 5.1187 | 5.4513 | 1 | 4.9955 | 8.1 | 1.0022 | 0.2 | 46.5855 | 37.8333 | 0.80087 | 133.5069 | 831.8206 | 531.1619 | 1.0064 | -0.002749 | 0.80325 | 0.80318 | 3.6423 | 158051 | 1005-5 | 8 | 128 | 12.64
2020-11-09 | 16:28 | 5795 | 1.6064 | 7145.0396 | 5795 | 20 | 98.4426 | 120.3623 | 619.6256 | 101.7572 | 102.9452 | 556.5935 | 5.4877 | 87.3496 | 5.7878 | 0.80113 | 1.4958 | 96.0673 | 428.3944 | 117.1626 | 73.2398 | 44.8807 | 1799.9306 | 22.9157 | 25.1321 | 89.7892 | 39.997 | 49.9923 | 90.1482 | 89.6558 | 88.2609 | 89.8911 | 79.802 | 40.024 | 94.4577 | 99.8517 | 90.5697 | 194.6852 | 84.4557 | 89.902 | 0.0008106 | 90 | 0.8324 | -0.0006283 | 0.80107 | 3.9154 | 102.9243 | 103.9254 | 1.4952 | 20.1021 | 86.1987 | 0.80668 | 133.496 | 0.46973 | 0.45294 | 17.5854 | 20.1034 | 2.3175 | 3.7839 | 6.8077 | 5.0778 | 6.2236 | 6.3406 | 1.6973 | 5.1254 | 5.4494 | 1 | 4.9427 | 8.0994 | 0.99663 | 0.2 | 46.35 | 37.839 | 0.80113 | 133.5018 | 836.7877 | 526.8327 | 1.0064 | -0.002749 | 0.80351 | 0.80344 | 3.6075 | 158051 | 1005-5 | 8 | 128 | 12.64
2020-11-09 | 16:28 | 5825 | 1.6147 | 7145.0479 | 5825 | 20 | 98.4417 | 120.3693 | 620.5669 | 101.6929 | 103.0058 | 556.7905 | 5.4976 | 87.4328 | 5.7891 | 0.80129 | 1.4955 | 96.0348 | 430.2627 | 117.0764 | 73.8544 | 44.9408 | 1799.4659 | 22.9208 | 25.0325 | 89.789 | 39.9821 | 49.979 | 90.0963 | 89.6432 | 88.26 | 89.8845 | 79.7755 | 40.01 | 94.4558 | 99.8153 | 90.579 | 194.6601 | 84.5383 | 89.8697 | 0.0008115 | 90 | 0.8324 | -0.0006283 | 0.80121 | 3.8972 | 103.028 | 103.9423 | 1.4947 | 20.1306 | 86.1611 | 0.80806 | 133.4904 | 0.47379 | 0.45686 | 16.0211 | 20.1358 | 2.305 | 3.7845 | 6.7542 | 5.0793 | 6.2467 | 6.3436 | 1.6987 | 4.9693 | 5.4527 | 1 | 4.9716 | 8.1 | 1.0055 | 0.2 | 46.101 | 37.845 | 0.80129 | 133.5 | 839.1433 | 536.087 | 1.0064 | -0.002749 | 0.80367 | 0.80359 | 3.5893 | 158051 | 1005-5 | 8 | 128 | 12.64
2020-11-09 | 16:29 | 5855 | 1.623 | 7145.0562 | 5855 | 20 | 98.4428 | 120.3312 | 619.6608 | 101.698 | 102.7512 | 556.593 | 5.5069 | 87.1382 | 5.7865 | 0.80062 | 1.4887 | 96.0601 | 428.6365 | 116.3059 | 72.1171 | 44.8541 | 1799.2525 | 22.9325 | 24.9365 | 89.7909 | 40.0385 | 49.9828 | 90.091 | 89.6694 | 88.2481 | 89.8816 | 79.7745 | 40.0049 | 94.4545 | 99.7677 | 90.5666 | 194.5969 | 84.245 | 89.8802 | 0.000808 | 90 | 0.8324 | -0.0006283 | 0.80054 | 3.9835 | 102.7537 | 103.9349 | 1.5005 | 20.0194 | 86.1771 | 0.80049 | 133.6059 | 0.41407 | 0.40028 | 20.2724 | 20.0121 | 2.3024 | 3.7863 | 6.9413 | 5.088 | 6.2666 | 6.343 | 1.6763 | 4.8843 | 5.4541 | 1 | 5.0142 | 8.0999 | 1.0037 | 0.2 | 46.0477 | 37.8631 | 0.80062 | 133.5115 | 830.5965 | 534.0291 | 1.0064 | -0.002749 | 0.80299 | 0.80292 | 3.6757 | 158051 | 1005-5 | 8 | 128 | 12.64
2020-11-09 | 16:29 | 5885 | 1.6314 | 7145.0645 | 5885 | 20 | 98.4419 | 120.3566 | 619.9755 | 101.7449 | 102.7928 | 556.8047 | 5.4847 | 87.2593 | 5.7854 | 0.79812 | 1.4932 | 96.0987 | 428.5976 | 117.0196 | 72.3214 | 44.759 | 1799.5638 | 22.917 | 25.0096 | 89.7836 | 40.0004 | 49.9724 | 90.1123 | 89.626 | 88.2441 | 89.8739 | 79.7825 | 40.0092 | 94.4543 | 99.7189 | 90.5676 | 194.6427 | 84.3666 | 89.8692 | 0.0008094 | 90 | 0.8324 | -0.0006283 | 0.79804 | 4.31 | 102.7933 | 103.9241 | 1.499 | 20.1179 | 86.183 | 0.80527 | 133.7628 | 0.44257 | 0.43509 | 18.0852 | 20.1197 | 2.2955 | 3.7864 | 6.9407 | 5.0969 | 6.2917 | 6.3583 | 1.6564 | 4.6302 | 5.453 | 1 | 4.9848 | 8.1 | 1.011 | 0.2 | 45.9109 | 37.8642 | 0.79812 | 133.5559 | 833.3084 | 527.1107 | 1.0064 | -0.002749 | 0.80048 | 0.8004 | 4.0023 | 158051 | 1005-5 | 8 | 128 | 12.64
2020-11-09 | 16:30 | 5915 | 1.6397 | 7145.0728 | 5915 | 20 | 98.4416 | 120.3448 | 619.7842 | 101.5299 | 102.8392 | 556.6997 | 5.5104 | 87.2481 | 5.7872 | 0.79806 | 1.4948 | 96.0952 | 428.6851 | 116.5685 | 73.2232 | 44.686 | 1799.3927 | 22.9298 | 25.0604 | 89.7781 | 40.0467 | 49.9804 | 90.1017 | 89.63 | 88.238 | 89.8656 | 79.781 | 40.0045 | 94.4578 | 99.6642 | 90.5646 | 194.5292 | 84.3544 | 89.8658 | 0.0008088 | 90 | 0.8324 | -0.0006283 | 0.79798 | 4.3177 | 102.8368 | 103.948 | 1.4892 | 20.0299 | 86.1789 | 0.80701 | 133.4897 | 0.48639 | 0.46859 | 17.693 | 20.0327 | 2.2924 | 3.7867 | 6.9336 | 5.0984 | 6.3186 | 6.3712 | 1.6602 | 4.3939 | 5.4543 | 1 | 4.9649 | 8.099 | 1.0075 | 0.2 | 45.8486 | 37.8674 | 0.79806 | 133.557 | 836.1337 | 523.5751 | 1.0064 | -0.002749 | 0.80042 | 0.80034 | 4.01 | 158051 | 1005-5 | 8 | 128 | 12.64
2020-11-09 | 16:30 | 5945 | 1.648 | 7145.0811 | 5945 | 20 | 98.4436 | 120.3146 | 620.1393 | 101.6504 | 103.238 | 556.2681 | 5.481 | 87.2456 | 5.7962 | 0.79788 | 1.4956 | 96.1154 | 429.3807 | 117.3424 | 75.7149 | 44.7565 | 1799.8095 | 22.9237 | 25.1172 | 89.7831 | 40.0996 | 50.0021 | 90.0981 | 89.6129 | 88.2378 | 89.8599 | 79.8007 | 40.0014 | 94.4656 | 99.627 | 90.573 | 194.6384 | 84.3474 | 89.8555 | 0.0008091 | 90 | 0.8324 | -0.0006283 | 0.79779 | 4.3421 | 103.2214 | 103.9378 | 1.4961 | 20.1147 | 86.2047 | 0.80668 | 133.5179 | 0.46367 | 0.44705 | 16.2742 | 20.112 | 2.286 | 3.7873 | 6.6774 | 5.1053 | 6.3437 | 6.3662 | 1.6415 | 4.1681 | 5.4549 | 1 | 4.9306 | 8.1 | 0.99485 | 0.2 | 45.7207 | 37.8735 | 0.79788 | 133.5605 | 834.6296 | 524.7424 | 1.0064 | -0.002749 | 0.80024 | 0.80015 | 4.0344 | 158051 | 1005-5 | 8 | 128 | 12.64
2020-11-09 | 16:31 | 5975 | 1.6564 | 7145.0894 | 5975 | 20 | 98.4448 | 120.329 | 619.9833 | 101.62 | 103.3821 | 557.0282 | 5.5125 | 87.4145 | 5.7903 | 0.79773 | 1.4911 | 96.1201 | 428.6735 | 118.1929 | 76.7271 | 44.798 | 1799.6807 | 22.9201 | 25.1162 | 89.7729 | 40.0049 | 49.9997 | 90.0904 | 89.6343 | 88.2496 | 89.8572 | 79.7853 | 40.0005 | 94.446 | 99.5752 | 90.5521 | 194.6725 | 84.5194 | 89.8624 | 0.000811 | 90 | 0.8324 | -0.0006283 | 0.79765 | 4.3612 | 103.3855 | 103.9519 | 1.482 | 19.9211 | 86.1758 | 0.80651 | 133.5106 | 0.47133 | 0.45455 | 17.158 | 19.9199 | 2.2722 | 3.7886 | 6.5448 | 5.1118 | 6.3678 | 6.3862 | 1.6335 | 3.9727 | 5.4552 | 1 | 4.9094 | 8.0997 | 0.99562 | 0.2 | 45.4439 | 37.8864 | 0.79773 | 133.5629 | 833.6665 | 522.7544 | 1.0064 | -0.002749 | 0.80009 | 0.8 | 4.0535 | 158051 | 1005-5 | 8 | 128 | 12.64
2020-11-09 | 16:31 | 6005 | 1.6647 | 7145.0981 | 6005 | 20 | 98.4517 | 120.343 | 618.3715 | 101.5143 | 102.873 | 556.6192 | 5.5294 | 87.0351 | 5.7982 | 0.79735 | 1.4888 | 96.0242 | 427.4116 | 117.6394 | 73.2526 | 44.8018 | 1799.5008 | 22.9278 | 24.943 | 89.7658 | 40.0317 | 49.9939 | 90.0685 | 89.6238 | 88.2401 | 89.8448 | 79.7511 | 39.9941 | 94.4488 | 99.5317 | 90.5431 | 194.6396 | 84.136 | 89.8462 | 0.0008084 | 90 | 0.8324 | -0.0006283 | 0.79726 | 4.4125 | 102.8828 | 103.9761 | 1.4906 | 19.9912 | 86.1918 | 0.80471 | 133.5338 | 0.4648 | 0.45016 | 18.4879 | 19.9838 | 2.2684 | 3.7902 | 6.8631 | 5.1139 | 6.4008 | 6.3997 | 1.6446 | 3.8507 | 5.4568 | 1 | 4.9719 | 8.1 | 0.99894 | 0.2 | 45.3681 | 37.9016 | 0.79735 | 133.5701 | 828.3713 | 525.2242 | 1.0064 | -0.002749 | 0.79971 | 0.79961 | 4.1048 | 158051 | 1005-5 | 8 | 128 | 12.64
2020-11-09 | 16:32 | 6035 | 1.673 | 7145.1064 | 2435 | 20 | 98.4469 | 120.3542 | 619.4759 | 101.4752 | 102.9758 | 556.3876 | 5.5091 | 87.0512 | 5.7978 | 0.79805 | 1.4926 | 96.0849 | 429.3587 | 117.0951 | 73.7015 | 44.776 | 1799.2272 | 22.9369 | 24.8282 | 89.7627 | 40.0009 | 49.9647 | 90.079 | 89.6167 | 88.2325 | 89.8381 | 79.7227 | 39.9927 | 94.4353 | 99.4913 | 90.5382 | 194.6305 | 84.1523 | 89.8478 | 0.0008076 | 90 | 0.8324 | -0.0006283 | 0.79795 | 4.3212 | 102.9625 | 103.962 | 1.4933 | 20.0707 | 86.1512 | 0.80645 | 133.532 | 0.46495 | 0.44807 | 16.42 | 20.071 | 2.268 | 3.7905 | 6.8173 | 5.1222 | 6.4307 | 6.4087 | 1.6308 | 3.7559 | 5.4571 | 1 | 5.0414 | 8.0992 | 1.0179 | 0.2 | 45.3597 | 37.9047 | 0.79805 | 133.5578 | 829.484 | 526.1323 | 1.0064 | -0.002749 | 0.80041 | 0.80031 | 4.0135 | 158051 | 1005-5 | 8 | 128 | 12.64
2020-11-09 | 16:32 | 6065 | 1.6814 | 7145.1147 | 2465 | 20 | 98.4476 | 120.3544 | 619.2328 | 101.5839 | 103.0144 | 556.7853 | 5.491 | 87.0231 | 5.8091 | 0.80018 | 1.4915 | 96.0504 | 428.3311 | 117.6938 | 73.9572 | 44.7107 | 1799.2405 | 22.9147 | 24.953 | 89.7526 | 40.0257 | 49.9667 | 90.0896 | 89.6147 | 88.214 | 89.8285 | 79.7413 | 39.9854 | 94.421 | 99.4527 | 90.5434 | 194.649 | 84.1186 | 89.8521 | 0.0008067 | 90 | 0.8324 | -0.0006283 | 0.80009 | 4.0429 | 103.0139 | 103.9295 | 1.4937 | 20.0549 | 86.1584 | 0.80557 | 133.5368 | 0.46081 | 0.44452 | 16.3055 | 20.0524 | 2.2682 | 3.7916 | 6.7848 | 5.1262 | 6.4646 | 6.4282 | 1.5882 | 3.6908 | 5.4589 | 1 | 5.007 | 8.1 | 1.0191 | 0.2 | 45.3636 | 37.9156 | 0.80018 | 133.5201 | 834.3298 | 520.8571 | 1.0064 | -0.002749 | 0.80255 | 0.80246 | 3.735 | 158051 | 1005-5 | 8 | 128 | 12.64
2020-11-09 | 16:33 | 6095 | 1.6897 | 7145.123 | 2495 | 20 | 98.4502 | 120.3452 | 618.6846 | 101.5401 | 103.0077 | 556.8187 | 5.4747 | 86.933 | 5.8073 | 0.79977 | 1.4916 | 96.0161 | 428.0231 | 117.0923 | 73.7091 | 44.7004 | 1799.2344 | 22.9176 | 24.9203 | 89.754 | 39.9935 | 49.9938 | 90.0645 | 89.5909 | 88.2067 | 89.8326 | 79.7509 | 39.9817 | 94.428 | 99.4147 | 90.5285 | 194.6072 | 84.0294 | 89.8277 | 0.000806 | 90 | 0.8324 | -0.0006283 | 0.79966 | 4.0984 | 103.0186 | 103.9256 | 1.4908 | 19.987 | 86.2046 | 0.8044 | 133.5378 | 0.47325 | 0.45498 | 18.488 | 19.9899 | 2.2679 | 3.7927 | 6.7861 | 5.1312 | 6.4863 | 6.4291 | 1.5775 | 3.5788 | 5.46 | 1 | 5.0287 | 8.1 | 1.0032 | 0.2 | 45.3582 | 37.9268 | 0.79977 | 133.5281 | 832.7909 | 522.8749 | 1.0064 | -0.002749 | 0.80214 | 0.80203 | 3.7906 | 158051 | 1005-5 | 8 | 128 | 12.64
2020-11-09 | 16:33 | 6125 | 1.698 | 7145.1313 | 2525 | 20 | 98.4499 | 120.3688 | 618.6112 | 101.3118 | 102.8486 | 556.6591 | 5.5174 | 86.7175 | 5.8137 | 0.7995 | 1.4918 | 96.0012 | 428.1223 | 117.438 | 72.8832 | 44.6658 | 1799.7493 | 22.9238 | 24.9912 | 89.7255 | 40.0119 | 50.0129 | 90.0205 | 89.5771 | 88.2044 | 89.8242 | 79.763 | 39.976 | 94.4042 | 99.3803 | 90.5129 | 194.6038 | 83.8106 | 89.7988 | 0.0008041 | 90 | 0.8324 | -0.0006283 | 0.79938 | 4.1355 | 102.836 | 103.9658 | 1.4967 | 20.0401 | 86.1606 | 0.80338 | 133.5515 | 0.44724 | 0.43496 | 17.8665 | 20.0362 | 2.2733 | 3.7936 | 6.9041 | 5.1346 | 6.5198 | 6.4794 | 1.5983 | 3.608 | 5.4618 | 1 | 5.0078 | 8.1 | 0.991 | 0.2 | 45.466 | 37.936 | 0.7995 | 133.5337 | 834.0441 | 527.9469 | 1.0064 | -0.002749 | 0.80187 | 0.80174 | 3.8276 | 158051 | 1005-5 | 8 | 128 | 12.64
2020-11-09 | 16:34 | 6155 | 1.7064 | 7145.1396 | 2555 | 20 | 98.4466 | 120.3419 | 618.5189 | 101.4658 | 102.9419 | 556.8076 | 5.496 | 86.678 | 5.817 | 0.79901 | 1.4894 | 95.9853 | 427.6087 | 117.6676 | 73.3672 | 44.5857 | 1799.3665 | 22.9321 | 24.9678 | 89.7354 | 39.9962 | 49.9817 | 90.0317 | 89.5797 | 88.1972 | 89.8131 | 79.762 | 39.9799 | 94.4087 | 99.3311 | 90.4915 | 194.6607 | 83.7695 | 89.8057 | 0.0008038 | 90 | 0.8324 | -0.0006283 | 0.79889 | 4.1988 | 102.9562 | 103.9391 | 1.4926 | 20.0235 | 86.1639 | 0.80494 | 133.5611 | 0.45524 | 0.43856 | 16.2634 | 20.0201 | 2.2772 | 3.7953 | 6.8457 | 5.1403 | 6.5571 | 6.4683 | 1.5675 | 3.5304 | 5.4616 | 1 | 5.0217 | 8.1 | 1.0098 | 0.2 | 45.544 | 37.9528 | 0.79901 | 133.5421 | 834.0124 | 528.427 | 1.0064 | -0.002749 | 0.80138 | 0.80125 | 3.891 | 158051 | 1005-5 | 8 | 128 | 12.64
2020-11-09 | 16:34 | 6185.001 | 1.7147 | 7145.1479 | 2585 | 20 | 98.4499 | 120.3443 | 618.837 | 101.3522 | 103.0183 | 556.6559 | 5.5017 | 86.6642 | 5.8212 | 0.79896 | 1.4936 | 96.0258 | 428.1991 | 117.8102 | 73.6904 | 44.5754 | 1799.2676 | 22.9218 | 24.9634 | 89.7149 | 40.0098 | 49.9965 | 90.0475 | 89.5397 | 88.1979 | 89.803 | 79.7409 | 39.9703 | 94.4062 | 99.3066 | 90.4884 | 194.5757 | 83.7536 | 89.7936 | 0.0008042 | 90 | 0.8324 | -0.0006283 | 0.79883 | 4.2069 | 103.0102 | 103.9485 | 1.4959 | 20.0821 | 86.1372 | 0.80547 | 133.5418 | 0.46007 | 0.4425 | 15.862 | 20.085 | 2.2812 | 3.7959 | 6.8092 | 5.1526 | 6.5946 | 6.5048 | 1.5627 | 3.5433 | 5.4648 | 1 | 5.0229 | 8.1 | 1.0013 | 0.2 | 45.6233 | 37.9587 | 0.79896 | 133.5435 | 835.3932 | 527.1812 | 1.0064 | -0.002749 | 0.80132 | 0.80119 | 3.8991 | 158051 | 1005-5 | 8 | 128 | 12.64
2020-11-09 | 16:35 | 6215 | 1.723 | 7145.1562 | 2615 | 20 | 98.4464 | 120.314 | 619.4118 | 101.3311 | 103.1782 | 557.1536 | 5.5019 | 87.1048 | 5.8164 | 0.79883 | 1.4917 | 96.0223 | 429.2135 | 118.4794 | 75.1305 | 44.5558 | 1799.7663 | 22.9249 | 24.9117 | 89.715 | 39.9799 | 49.9849 | 90.0365 | 89.5696 | 88.1918 | 89.8024 | 79.7354 | 39.9683 | 94.3927 | 99.2656 | 90.4904 | 194.5785 | 84.1966 | 89.803 | 0.0008074 | 90 | 0.8324 | -0.0006283 | 0.7987 | 4.2231 | 103.165 | 103.9492 | 1.4937 | 19.9845 | 86.1146 | 0.80277 | 133.5439 | 0.47334 | 0.45225 | 20.4276 | 19.9816 | 2.2771 | 3.797 | 6.6952 | 5.1582 | 6.6249 | 6.5093 | 1.5516 | 3.5014 | 5.4664 | 1 | 5.0492 | 8.1 | 1.0086 | 0.2 | 45.5424 | 37.97 | 0.79883 | 133.5455 | 839.9122 | 534.0639 | 1.0064 | -0.002749 | 0.80119 | 0.80107 | 3.9153 | 158051 | 1005-5 | 8 | 128 | 12.64
2020-11-09 | 16:35 | 6245 | 1.7314 | 7145.1646 | 2645 | 20 | 98.4456 | 120.3044 | 619.2936 | 101.2536 | 103.2654 | 556.8359 | 5.5009 | 86.8961 | 5.8251 | 0.79799 | 1.4924 | 96.0542 | 428.2549 | 117.7868 | 75.0755 | 44.6049 | 1799.1332 | 22.9262 | 25.0084 | 89.7099 | 39.9927 | 49.99 | 90.0246 | 89.5615 | 88.1994 | 89.8101 | 79.7344 | 39.9715 | 94.3931 | 99.2473 | 90.5034 | 194.6102 | 83.9835 | 89.7931 | 0.0008062 | 90 | 0.8324 | -0.0006283 | 0.79786 | 4.3334 | 103.2698 | 103.9418 | 1.4978 | 20.0031 | 86.1787 | 0.8013 | 133.6272 | 0.42425 | 0.40968 | 19.0309 | 19.997 | 2.2774 | 3.7982 | 6.6055 | 5.1666 | 6.647 | 6.5212 | 1.5335 | 3.4739 | 5.4666 | 1 | 5.0209 | 8.1 | 1.0064 | 0.2 | 45.5482 | 37.9815 | 0.79799 | 133.5605 | 834.7503 | 531.8164 | 1.0064 | -0.002749 | 0.80035 | 0.80022 | 4.0256 | 158051 | 1005-5 | 8 | 128 | 12.64
2020-11-09 | 16:36 | 6275 | 1.7397 | 7145.1729 | 2675 | 20 | 98.4476 | 120.3806 | 617.8192 | 101.2994 | 103.0087 | 556.9029 | 5.4887 | 86.7714 | 5.8211 | 0.7978 | 1.4927 | 96.0819 | 427.0489 | 117.9948 | 73.4823 | 44.6535 | 1799.289 | 22.932 | 25.0194 | 89.708 | 39.9935 | 50.0003 | 89.9985 | 89.5535 | 88.1848 | 89.8078 | 79.7397 | 39.9723 | 94.3896 | 99.2482 | 90.4933 | 194.6092 | 83.8608 | 89.776 | 0.0008054 | 90 | 0.8324 | -0.0006283 | 0.79766 | 4.3601 | 103.0254 | 103.9374 | 1.4875 | 19.9115 | 86.1343 | 0.80313 | 133.5614 | 0.48414 | 0.46777 | 20.6231 | 19.9139 | 2.2797 | 3.7992 | 6.7506 | 5.1741 | 6.6775 | 6.5288 | 1.5125 | 3.4505 | 5.4674 | 1 | 5.0146 | 8.1 | 0.9999 | 0.2 | 45.5938 | 37.9919 | 0.7978 | 133.5645 | 837.3373 | 528.9792 | 1.0064 | -0.002749 | 0.80015 | 0.80001 | 4.0523 | 158051 | 1005-5 | 8 | 128 | 12.64
2020-11-09 | 16:36 | 6305 | 1.748 | 7145.1812 | 2705 | 20 | 98.4445 | 120.3323 | 617.2953 | 101.2783 | 102.9812 | 556.7415 | 5.5104 | 86.5732 | 5.8186 | 0.79745 | 1.4889 | 96.0942 | 427.3399 | 117.364 | 74.0957 | 44.5474 | 1799.6203 | 22.9237 | 24.8892 | 89.7067 | 40.0089 | 49.9873 | 90.0246 | 89.5683 | 88.1875 | 89.8159 | 79.7205 | 39.9706 | 94.3855 | 99.2601 | 90.5059 | 194.5176 | 83.6639 | 89.7965 | 0.0008039 | 90 | 0.8324 | -0.0006283 | 0.79732 | 4.4043 | 102.9839 | 103.9623 | 1.486 | 19.9124 | 86.1247 | 0.80403 | 133.5848 | 0.45512 | 0.43753 | 17.1944 | 19.91 | 2.2865 | 3.8007 | 6.7774 | 5.1774 | 6.6994 | 6.5349 | 1.5264 | 3.4766 | 5.4685 | 1 | 5.0748 | 8.0998 | 1.0086 | 0.2 | 45.7291 | 38.0072 | 0.79745 | 133.57 | 832.954 | 524.3669 | 1.0064 | -0.002749 | 0.7998 | 0.79967 | 4.0966 | 158051 | 1005-5 | 8 | 128 | 12.64
2020-11-09 | 16:37 | 6335 | 1.7564 | 7145.1895 | 2735 | 20 | 98.4446 | 120.3473 | 618.9806 | 101.2379 | 103.25 | 556.7141 | 5.4879 | 86.6888 | 5.8391 | 0.79739 | 1.4863 | 96.062 | 428.3467 | 117.9524 | 75.4874 | 44.3731 | 1799.3276 | 22.9392 | 24.8334 | 89.7055 | 39.9855 | 49.9961 | 90.012 | 89.5751 | 88.184 | 89.8038 | 79.6913 | 39.967 | 94.3872 | 99.3027 | 90.4841 | 194.5481 | 83.7692 | 89.7936 | 0.0008035 | 90 | 0.8324 | -0.0006283 | 0.79726 | 4.4119 | 103.2494 | 103.9412 | 1.4945 | 19.9925 | 86.1828 | 0.80264 | 133.5675 | 0.46866 | 0.44753 | 18.9754 | 19.9971 | 2.2923 | 3.8025 | 6.5859 | 5.1821 | 6.7383 | 6.5405 | 1.5024 | 3.441 | 5.4704 | 1 | 5.1191 | 8.1 | 1.0035 | 0.2 | 45.8468 | 38.0255 | 0.79739 | 133.5711 | 834.5574 | 529.729 | 1.0064 | -0.002749 | 0.79975 | 0.79962 | 4.1042 | 158051 | 1005-5 | 8 | 128 | 12.64
2020-11-09 | 16:37 | 6365 | 1.7647 | 7145.1978 | 2765 | 20 | 98.4424 | 120.3429 | 618.0183 | 101.1975 | 103.1227 | 556.8134 | 5.4399 | 86.7741 | 5.8331 | 0.79722 | 1.4914 | 95.5654 | 427.3728 | 117.6874 | 74.5386 | 44.3916 | 1799.4001 | 22.9214 | 24.8377 | 89.6909 | 40.0093 | 49.9763 | 90.0068 | 89.5462 | 88.1909 | 89.8011 | 79.6569 | 39.9443 | 94.3792 | 99.3489 | 90.4795 | 195.0626 | 83.8576 | 89.7765 | 0.000805 | 90 | 0.8324 | -0.0006283 | 0.79708 | 4.4353 | 103.1318 | 103.8868 | 1.4907 | 19.9731 | 86.1846 | 0.80393 | 133.5628 | 0.46288 | 0.44608 | 17.0116 | 19.9726 | 2.2942 | 3.8025 | 6.647 | 5.0917 | 6.7711 | 6.5694 | 1.4292 | 3.489 | 5.4773 | 1 | 5.1411 | 8.1381 | 1.0163 | 0.2 | 45.8831 | 38.0248 | 0.79722 | 133.5746 | 832.1963 | 527.929 | 1.0064 | -0.002749 | 0.79958 | 0.79944 | 4.1276 | 158051 | 1005-5 | 8 | 128 | 12.64
2020-11-09 | 16:38 | 6395 | 1.773 | 7145.2061 | 2795 | 20 | 98.4439 | 120.297 | 617.2757 | 101.1001 | 102.7647 | 556.8014 | 5.4682 | 86.4581 | 5.8339 | 0.79701 | 1.4946 | 95.9596 | 427.8194 | 118.578 | 72.3937 | 44.3273 | 1799.0911 | 22.9345 | 24.8586 | 89.7001 | 40.0189 | 49.991 | 90.0107 | 89.539 | 88.1918 | 89.8123 | 79.6748 | 39.9315 | 94.3757 | 99.4337 | 90.5058 | 194.9948 | 83.5411 | 89.7748 | 0.0008022 | 90 | 0.8324 | -0.0006283 | 0.79687 | 4.4632 | 102.7783 | 103.9197 | 1.4922 | 19.9679 | 86.1554 | 0.8029 | 133.5667 | 0.47202 | 0.45369 | 18.2988 | 19.9665 | 2.3047 | 3.8031 | 6.8826 | 5.0842 | 6.7895 | 6.5591 | 1.4311 | 3.4013 | 5.4826 | 1 | 5.1555 | 8.2073 | 1.0085 | 0.2 | 46.0948 | 38.0311 | 0.79701 | 133.5784 | 837.8668 | 532.2388 | 1.0064 | -0.002749 | 0.79936 | 0.79922 | 4.1555 | 158051 | 1005-5 | 8 | 128 | 12.64
2020-11-09 | 16:38 | 6425 | 1.7814 | 7145.2144 | 2825 | 20 | 98.4452 | 120.3143 | 617.5395 | 101.072 | 102.7013 | 556.8764 | 5.5315 | 86.0982 | 5.8394 | 0.79734 | 1.4883 | 96.0024 | 426.7191 | 118.6754 | 71.345 | 44.321 | 1799.4702 | 22.9361 | 24.8492 | 89.7039 | 40.0178 | 49.9795 | 89.9963 | 89.5605 | 88.1902 | 89.8181 | 79.6801 | 39.9361 | 94.3846 | 99.5598 | 90.5007 | 194.7314 | 83.1784 | 89.7784 | 0.0007989 | 90 | 0.8324 | -0.0006283 | 0.79721 | 4.4192 | 102.6977 | 103.9871 | 1.4916 | 19.941 | 86.1445 | 0.80215 | 133.5912 | 0.45647 | 0.44159 | 18.7245 | 19.942 | 2.3219 | 3.8053 | 6.9601 | 5.0838 | 6.8125 | 6.5583 | 1.4778 | 3.4586 | 5.4836 | 1 | 5.1817 | 8.2688 | 1.0163 | 0.2 | 46.4377 | 38.053 | 0.79734 | 133.5724 | 832.9909 | 528.9396 | 1.0064 | -0.002749 | 0.7997 | 0.79956 | 4.1114 | 158051 | 1005-5 | 8 | 128 | 12.64
2020-11-09 | 16:39 | 6455 | 1.7897 | 7145.2231 | 2855 | 20 | 98.4426 | 120.2842 | 617.4552 | 101.1326 | 102.6366 | 556.6012 | 5.5107 | 86.3136 | 5.835 | 0.79696 | 1.492 | 95.9644 | 426.7233 | 119.0404 | 71.4603 | 44.3013 | 1799.2225 | 22.9402 | 24.8644 | 89.6975 | 39.9892 | 49.9878 | 90.0387 | 89.578 | 88.2114 | 89.8385 | 79.6896 | 39.9312 | 94.3858 | 99.6906 | 90.4997 | 194.6076 | 83.3961 | 89.8084 | 0.0008003 | 90 | 0.8324 | -0.0006283 | 0.79684 | 4.4674 | 102.6353 | 103.9602 | 1.4941 | 19.9837 | 86.0962 | 0.8025 | 133.5967 | 0.46548 | 0.44814 | 18.6375 | 19.9868 | 2.3346 | 3.8057 | 7.0439 | 5.0832 | 6.8203 | 6.5722 | 1.4447 | 3.4526 | 5.4867 | 1 | 5.1946 | 8.3142 | 1.0118 | 0.2 | 46.6913 | 38.0569 | 0.79696 | 133.5783 | 836.643 | 525.9748 | 1.0064 | -0.002749 | 0.79931 | 0.79919 | 4.1597 | 158051 | 1005-5 | 8 | 128 | 12.64
2020-11-09 | 16:39 | 6485 | 1.798 | 7145.2314 | 2885 | 20 | 98.4457 | 120.2711 | 618.1381 | 101.0536 | 103.029 | 556.9281 | 5.4981 | 86.5556 | 5.8349 | 0.79729 | 1.4873 | 96.0031 | 428.286 | 119.2183 | 74.5746 | 44.3778 | 1799.6002 | 22.9138 | 24.8871 | 89.7179 | 39.981 | 50.0189 | 90.0239 | 89.5571 | 88.2306 | 89.8406 | 79.7074 | 39.9448 | 94.3933 | 99.8451 | 90.5089 | 194.6686 | 83.6381 | 89.7905 | 0.0008028 | 90 | 0.8324 | -0.0006283 | 0.79716 | 4.4257 | 103.0424 | 103.9434 | 1.4797 | 19.7688 | 86.1466 | 0.80161 | 133.5533 | 0.50141 | 0.46529 | 20.3704 | 19.7688 | 2.3411 | 3.8074 | 6.7982 | 5.0841 | 6.8418 | 6.5442 | 1.4311 | 3.5273 | 5.485 | 1 | 5.2044 | 8.3879 | 0.99256 | 0.2 | 46.8221 | 38.0738 | 0.79729 | 133.573 | 839.2775 | 532.0664 | 1.0064 | -0.002749 | 0.79964 | 0.79951 | 4.118 | 158051 | 1005-5 | 8 | 128 | 12.64
2020-11-09 | 16:40 | 6515 | 1.8064 | 7145.2397 | 2915 | 20 | 98.4435 | 120.3094 | 617.4285 | 101.0198 | 103.1237 | 556.7715 | 5.4959 | 86.5374 | 5.8333 | 0.79664 | 1.4946 | 96.0413 | 426.9757 | 119.1039 | 74.097 | 44.2729 | 1799.4295 | 22.9157 | 24.8359 | 89.7206 | 39.9703 | 50.0062 | 90.0573 | 89.581 | 88.2612 | 89.8639 | 79.7051 | 39.9336 | 94.396 | 100.0071 | 90.5158 | 194.6701 | 83.6207 | 89.8191 | 0.0008025 | 90 | 0.8324 | -0.0006283 | 0.79652 | 4.5088 | 103.1151 | 103.9434 | 1.5037 | 19.9609 | 86.0956 | 0.79647 | 133.6311 | 0.42808 | 0.40162 | 22.2719 | 19.9546 | 2.35 | 3.8072 | 6.7347 | 5.0844 | 6.8434 | 6.5442 | 1.425 | 3.6453 | 5.4898 | 1 | 5.2462 | 8.4 | 0.9996 | 0.2 | 47.0004 | 38.072 | 0.79664 | 133.5836 | 832.1634 | 531.0842 | 1.0064 | -0.002749 | 0.79899 | 0.79887 | 4.2011 | 158051 | 1005-5 | 8 | 128 | 12.64
2020-11-09 | 16:40 | 6545 | 1.8147 | 7145.248 | 2945 | 20 | 98.4428 | 120.3234 | 617.3824 | 101.0478 | 103.1111 | 556.6387 | 5.4935 | 86.7312 | 5.8403 | 0.79632 | 1.4934 | 96.0807 | 427.2348 | 119.7647 | 73.9076 | 44.2062 | 1799.2162 | 22.8966 | 24.7781 | 89.7179 | 39.9426 | 49.9859 | 90.0326 | 89.5878 | 88.2681 | 89.8774 | 79.7065 | 39.931 | 94.4067 | 100.1552 | 90.5179 | 194.6278 | 83.811 | 89.8102 | 0.0008043 | 90 | 0.8324 | -0.0006283 | 0.7962 | 4.5506 | 103.1237 | 103.9411 | 1.4967 | 20.025 | 86.1654 | 0.80279 | 133.5975 | 0.45988 | 0.44229 | 17.2037 | 20.0272 | 2.3533 | 3.8085 | 6.7206 | 5.0919 | 6.8503 | 6.5529 | 1.4122 | 3.8467 | 5.4924 | 1 | 5.2994 | 8.4 | 1.0123 | 0.2 | 47.0657 | 38.0851 | 0.79632 | 133.5894 | 827.0854 | 524.8784 | 1.0064 | -0.002749 | 0.79867 | 0.79855 | 4.2429 | 158051 | 1005-5 | 8 | 128 | 12.64
2020-11-09 | 16:41 | 6575 | 1.823 | 7145.2563 | 2975 | 20 | 98.4422 | 120.3017 | 616.7518 | 100.9401 | 102.8479 | 556.4557 | 5.5001 | 86.6478 | 5.8397 | 0.79565 | 1.4913 | 96.0683 | 426.6211 | 119.1695 | 73.0122 | 44.1983 | 1799.5893 | 22.8995 | 24.7931 | 89.7328 | 40.0115 | 50.0182 | 90.0909 | 89.6236 | 88.2818 | 89.8851 | 79.71 | 39.9327 | 94.4161 | 100.2831 | 90.5196 | 194.651 | 83.728 | 89.8573 | 0.0008033 | 90 | 0.8324 | -0.0006283 | 0.79556 | 4.6348 | 102.8401 | 103.937 | 1.4945 | 19.9882 | 86.1296 | 0.8025 | 133.6287 | 0.45202 | 0.43943 | 17.7822 | 19.9885 | 2.3595 | 3.8098 | 6.8951 | 5.0898 | 6.8604 | 6.5325 | 1.3965 | 3.9591 | 5.4939 | 1 | 5.3253 | 8.3994 | 0.9922 | 0.2 | 47.19 | 38.0981 | 0.79565 | 133.5998 | 833.1544 | 523.3942 | 1.0064 | -0.002749 | 0.798 | 0.79791 | 4.3272 | 158051 | 1005-5 | 8 | 128 | 12.64
2020-11-09 | 16:41 | 6605 | 1.8314 | 7145.2646 | 3005 | 20 | 98.4455 | 120.2759 | 617.1352 | 100.9486 | 102.8457 | 556.759 | 5.4853 | 87.2662 | 5.8362 | 0.79614 | 1.495 | 96.0105 | 427.207 | 118.5712 | 72.2965 | 44.2305 | 1799.5746 | 22.8799 | 24.8376 | 89.736 | 39.9478 | 50.0362 | 90.0786 | 89.6043 | 88.2949 | 89.8847 | 79.7105 | 39.9334 | 94.4137 | 100.3896 | 90.5335 | 194.6563 | 84.3481 | 89.8414 | 0.0008087 | 90 | 0.8324 | -0.0006283 | 0.79604 | 4.572 | 102.8425 | 103.9305 | 1.4953 | 20.0519 | 86.1642 | 0.8046 | 133.5426 | 0.46367 | 0.44867 | 17.135 | 20.0474 | 2.3519 | 3.8099 | 6.9235 | 5.0804 | 6.8769 | 6.5312 | 1.3839 | 4.0678 | 5.4957 | 1 | 5.3339 | 8.3996 | 0.97979 | 0.2 | 47.0373 | 38.0989 | 0.79614 | 133.5916 | 832.0842 | 524.0573 | 1.0064 | -0.002749 | 0.79849 | 0.79839 | 4.2643 | 158051 | 1005-5 | 8 | 128 | 12.64
2020-11-09 | 16:42 | 6635 | 1.8397 | 7145.2729 | 3035 | 20 | 98.4435 | 120.2671 | 616.7799 | 101.0035 | 103.0218 | 556.7368 | 5.4923 | 87.619 | 5.8297 | 0.79648 | 1.4988 | 96.0774 | 426.3044 | 119.2605 | 73.5681 | 44.3104 | 1799.4749 | 22.8764 | 24.9854 | 89.7496 | 40.0018 | 50.0413 | 90.0934 | 89.6375 | 88.3072 | 89.9143 | 79.7696 | 39.9298 | 94.4165 | 100.4859 | 90.552 | 194.677 | 84.7041 | 89.8655 | 0.0008131 | 90 | 0.8324 | -0.0006283 | 0.7964 | 4.5249 | 103.016 | 103.9415 | 1.5003 | 20.1368 | 86.1033 | 0.8053 | 133.5558 | 0.45501 | 0.43751 | 15.9647 | 20.1359 | 2.3324 | 3.8095 | 6.8181 | 5.0845 | 6.8653 | 6.5136 | 1.3742 | 4.2123 | 5.4987 | 1 | 5.2875 | 8.4 | 0.97463 | 0.2 | 46.6472 | 38.0948 | 0.79648 | 133.5848 | 830.2311 | 519.7599 | 1.0064 | -0.002749 | 0.79883 | 0.79875 | 4.2173 | 158051 | 1005-5 | 8 | 128 | 12.64
2020-11-09 | 16:42 | 6665 | 1.848 | 7145.2812 | 3065 | 20 | 98.4469 | 120.2633 | 616.9078 | 100.9327 | 103.0942 | 556.1984 | 5.4982 | 87.8391 | 5.8276 | 0.79659 | 1.4999 | 95.9787 | 426.647 | 117.6473 | 74.4389 | 44.3395 | 1799.9136 | 22.8803 | 25.0039 | 89.7582 | 39.9981 | 50.0659 | 90.1048 | 89.6454 | 88.3241 | 89.9121 | 79.7795 | 39.9239 | 94.4223 | 100.5676 | 90.5461 | 194.6952 | 84.9252 | 89.8751 | 0.0008148 | 90 | 0.8324 | -0.0006283 | 0.79651 | 4.5102 | 103.0985 | 103.9477 | 1.5021 | 20.1391 | 86.15 | 0.80442 | 133.5402 | 0.47506 | 0.45981 | 18.678 | 20.1504 | 2.3123 | 3.8096 | 6.7556 | 5.0778 | 6.8805 | 6.5035 | 1.37 | 4.2953 | 5.5024 | 1 | 5.2802 | 8.4083 | 0.95708 | 0.2 | 46.2453 | 38.0957 | 0.79659 | 133.5827 | 829.9317 | 521.2264 | 1.0064 | -0.002749 | 0.79894 | 0.79886 | 4.2025 | 158051 | 1005-5 | 8 | 128 | 12.64
2020-11-09 | 16:43 | 6695 | 1.8564 | 7145.2896 | 3095 | 20 | 98.4482 | 120.2867 | 616.8157 | 100.8189 | 102.991 | 557.0911 | 5.4765 | 87.72 | 5.8284 | 0.79699 | 1.4993 | 95.9388 | 427.2859 | 117.5126 | 73.2329 | 44.2971 | 1799.8154 | 22.8697 | 25.0403 | 89.7558 | 39.9868 | 50.042 | 90.1048 | 89.648 | 88.3255 | 89.9239 | 79.7937 | 39.9217 | 94.4226 | 100.6463 | 90.5432 | 194.6693 | 84.8058 | 89.8764 | 0.0008146 | 90 | 0.8324 | -0.0006283 | 0.79691 | 4.4584 | 102.9895 | 103.926 | 1.4996 | 20.0753 | 86.1732 | 0.80324 | 133.5891 | 0.46306 | 0.44549 | 18.9664 | 20.0734 | 2.2936 | 3.8099 | 6.8201 | 5.0711 | 6.8822 | 6.5113 | 1.3398 | 4.3908 | 5.5054 | 1 | 5.2657 | 8.4434 | 0.96783 | 0.2 | 45.8724 | 38.0985 | 0.79699 | 133.5757 | 832.7459 | 530.1763 | 1.0064 | -0.002749 | 0.79934 | 0.79926 | 4.1507 | 158051 | 1005-5 | 8 | 128 | 12.64
2020-11-09 | 16:43 | 6725 | 1.8647 | 7145.2979 | 3125 | 20 | 98.4475 | 120.3005 | 617.5439 | 100.9317 | 103.2104 | 556.8287 | 5.4906 | 87.8997 | 5.8282 | 0.7972 | 1.494 | 95.9512 | 427.0368 | 118.5805 | 74.7531 | 44.2947 | 1799.5303 | 22.881 | 25.0085 | 89.7562 | 39.9843 | 50.0407 | 90.1163 | 89.6685 | 88.3533 | 89.9329 | 79.7931 | 39.9127 | 94.4227 | 100.7186 | 90.557 | 194.6113 | 84.9856 | 89.8924 | 0.0008143 | 90 | 0.8324 | -0.0006283 | 0.79713 | 4.4288 | 103.2087 | 103.9409 | 1.4913 | 19.9887 | 86.164 | 0.80421 | 133.5717 | 0.47602 | 0.45833 | 19.6333 | 19.984 | 2.2765 | 3.8109 | 6.6642 | 5.0738 | 6.8851 | 6.5151 | 1.3359 | 4.4387 | 5.51 | 1 | 5.2743 | 8.4742 | 0.96629 | 0.2 | 45.5299 | 38.1088 | 0.7972 | 133.5714 | 832.968 | 525.9088 | 1.0064 | -0.002749 | 0.79955 | 0.79949 | 4.1211 | 158051 | 1005-5 | 8 | 128 | 12.64
2020-11-09 | 16:44 | 6755 | 1.873 | 7145.3062 | 3155 | 20 | 98.4453 | 120.2567 | 616.4228 | 100.8958 | 103.0367 | 556.8379 | 5.4863 | 87.6115 | 5.8271 | 0.79787 | 1.4956 | 95.9796 | 426.5041 | 117.5271 | 73.8565 | 44.2326 | 1799.1405 | 22.877 | 24.9341 | 89.7634 | 39.9764 | 50.033 | 90.1206 | 89.6678 | 88.3589 | 89.9414 | 79.7987 | 39.9074 | 94.4188 | 100.7997 | 90.5354 | 194.5859 | 84.6979 | 89.8942 | 0.0008131 | 90 | 0.8324 | -0.0006283 | 0.7978 | 4.3412 | 103.0378 | 103.9394 | 1.4994 | 20.0965 | 86.202 | 0.8042 | 133.5577 | 0.46202 | 0.44496 | 16.8595 | 20.0939 | 2.2604 | 3.8113 | 6.7616 | 5.0752 | 6.8876 | 6.5058 | 1.3238 | 4.4805 | 5.514 | 1 | 5.3064 | 8.4995 | 0.96922 | 0.2 | 45.2084 | 38.1128 | 0.79787 | 133.5595 | 831.09 | 525.6154 | 1.0064 | -0.002749 | 0.80023 | 0.80016 | 4.0334 | 158051 | 1005-5 | 8 | 128 | 12.64
2020-11-09 | 16:44 | 6785 | 1.8814 | 7145.3145 | 3185 | 20 | 98.4424 | 120.2587 | 616.5378 | 100.805 | 102.9106 | 556.6213 | 5.5271 | 87.3357 | 5.823 | 0.79711 | 1.4927 | 95.9049 | 427.2141 | 118.0177 | 73.4474 | 44.21 | 1799.4973 | 22.8905 | 24.9147 | 89.7739 | 40.0166 | 50.022 | 90.1198 | 89.6799 | 88.3725 | 89.959 | 79.7856 | 39.8985 | 94.429 | 100.8942 | 90.5631 | 194.5288 | 84.4241 | 89.8999 | 0.0008103 | 90 | 0.8324 | -0.0006283 | 0.79705 | 4.4402 | 102.9183 | 103.9741 | 1.5046 | 19.9185 | 86.1852 | 0.79432 | 133.6219 | 0.43739 | 0.43394 | 27.5851 | 19.9057 | 2.2539 | 3.8121 | 6.8473 | 5.0704 | 6.8791 | 6.4936 | 1.3409 | 4.5385 | 5.5193 | 1 | 5.3233 | 8.4987 | 0.97473 | 0.2 | 45.0782 | 38.1215 | 0.79711 | 133.5728 | 834.0949 | 525.585 | 1.0064 | -0.002749 | 0.79946 | 0.7994 | 4.1325 | 158051 | 1005-5 | 8 | 128 | 12.64
2020-11-09 | 16:45 | 6815 | 1.8897 | 7145.3228 | 3215 | 20 | 98.4436 | 120.2255 | 616.4908 | 100.6741 | 103.1016 | 556.6494 | 5.5002 | 87.1524 | 5.8313 | 0.79664 | 1.4919 | 95.9931 | 426.2503 | 118.0231 | 74.4307 | 44.1549 | 1799.4173 | 22.8851 | 24.8922 | 89.7852 | 40.0004 | 50.0304 | 90.1584 | 89.6819 | 88.3847 | 89.9681 | 79.8105 | 39.894 | 94.4369 | 100.9679 | 90.5714 | 194.5988 | 84.2367 | 89.9201 | 0.0008089 | 90 | 0.8324 | -0.0006283 | 0.79659 | 4.4995 | 103.0984 | 103.9461 | 1.4945 | 19.954 | 86.1966 | 0.80107 | 133.6012 | 0.44709 | 0.4276 | 19.2901 | 19.9468 | 2.2515 | 3.813 | 6.7247 | 5.0727 | 6.8756 | 6.479 | 1.3038 | 4.5194 | 5.5233 | 1 | 5.3468 | 8.4985 | 0.96733 | 0.2 | 45.0307 | 38.1296 | 0.79664 | 133.5803 | 835.1484 | 524.1457 | 1.0064 | -0.002749 | 0.79899 | 0.79894 | 4.1919 | 158051 | 1005-5 | 8 | 128 | 12.64
2020-11-09 | 16:45 | 6845 | 1.898 | 7145.3311 | 3245 | 20 | 98.4412 | 120.2281 | 616.0799 | 100.8465 | 102.8282 | 556.7476 | 5.4805 | 86.9504 | 5.8362 | 0.79616 | 1.4973 | 95.9427 | 425.7639 | 118.3216 | 72.5926 | 44.1526 | 1799.8059 | 22.8803 | 24.9423 | 89.7856 | 39.9874 | 50.0167 | 90.1482 | 89.6646 | 88.3981 | 89.9872 | 79.8239 | 39.8909 | 94.4428 | 101.0341 | 90.5739 | 194.5534 | 84.0323 | 89.9064 | 0.0008065 | 90 | 0.8324 | -0.0006283 | 0.7961 | 4.5643 | 102.8286 | 103.9176 | 1.4816 | 19.8026 | 86.1909 | 0.80196 | 133.5941 | 0.3984 | 0.37948 | 13.0367 | 19.8035 | 2.2538 | 3.8128 | 6.9075 | 5.0696 | 6.8589 | 6.4815 | 1.27 | 4.5951 | 5.5273 | 1 | 5.3397 | 8.5 | 0.97509 | 0.2 | 45.0766 | 38.1281 | 0.79616 | 133.5893 | 834.1584 | 520.8534 | 1.0064 | -0.002749 | 0.79851 | 0.79845 | 4.2567 | 158051 | 1005-5 | 8 | 128 | 12.64
2020-11-09 | 16:46 | 6875 | 1.9064 | 7145.3394 | 3275 | 20 | 98.444 | 120.2593 | 615.6266 | 100.6943 | 102.8575 | 556.1847 | 5.4923 | 86.8309 | 5.8373 | 0.79626 | 1.4971 | 95.9342 | 426.6075 | 117.4697 | 73.1483 | 44.1835 | 1799.5652 | 22.8793 | 24.9012 | 89.7934 | 40.002 | 50.0106 | 90.1631 | 89.6792 | 88.3976 | 90.005 | 79.8164 | 39.896 | 94.4568 | 101.0921 | 90.5968 | 194.5051 | 83.9122 | 89.9211 | 0.0008052 | 90 | 0.8324 | -0.0006283 | 0.79621 | 4.5493 | 102.853 | 103.9369 | 1.4964 | 20.0006 | 86.2402 | 0.80196 | 133.5753 | 0.47615 | 0.45953 | 19.4551 | 20.0035 | 2.2557 | 3.8138 | 6.9085 | 5.0684 | 6.8429 | 6.4718 | 1.2745 | 4.5863 | 5.5293 | 1 | 5.3645 | 8.5 | 0.97801 | 0.2 | 45.1135 | 38.1378 | 0.79626 | 133.587 | 831.3003 | 527.1901 | 1.0064 | -0.002749 | 0.79861 | 0.79856 | 4.2417 | 158051 | 1005-5 | 8 | 128 | 12.64
2020-11-09 | 16:46 | 6905 | 1.9147 | 7145.3481 | 3305 | 20 | 98.4387 | 120.266 | 616.2759 | 100.6108 | 103.1112 | 556.8666 | 5.5027 | 87.0485 | 5.8369 | 0.79597 | 1.4936 | 96.0093 | 426.3378 | 117.7071 | 75.5896 | 44.1632 | 1799.505 | 22.8744 | 24.839 | 89.7973 | 39.9855 | 50.0003 | 90.2071 | 89.7228 | 88.4152 | 90.018 | 79.8026 | 39.8982 | 94.4541 | 101.1457 | 90.5975 | 194.5503 | 84.13 | 89.9649 | 0.0008071 | 90 | 0.8324 | -0.0006283 | 0.79595 | 4.5843 | 103.1097 | 103.9396 | 1.4942 | 19.9598 | 86.2289 | 0.8015 | 133.5946 | 0.46763 | 0.44926 | 19.3339 | 19.9587 | 2.2524 | 3.815 | 6.7473 | 5.0686 | 6.8313 | 6.4682 | 1.2589 | 4.6212 | 5.532 | 1 | 5.4096 | 8.4896 | 0.98349 | 0.2 | 45.047 | 38.1504 | 0.79597 | 133.5908 | 826.2651 | 526.92 | 1.0064 | -0.002749 | 0.79832 | 0.79829 | 4.2768 | 158051 | 1005-5 | 8 | 128 | 12.64
2020-11-09 | 16:47 | 6935 | 1.923 | 7145.3564 | 3335 | 20 | 98.4439 | 120.2493 | 615.635 | 100.7268 | 102.9787 | 556.7344 | 5.5065 | 86.9382 | 5.8363 | 0.7957 | 1.4954 | 96.0348 | 425.6141 | 119.0005 | 74.7535 | 44.204 | 1800.1677 | 22.8678 | 24.9633 | 89.8069 | 40.0244 | 49.9832 | 90.2041 | 89.7133 | 88.4257 | 90.0239 | 79.8599 | 39.8955 | 94.4659 | 101.186 | 90.6038 | 194.5802 | 84.02 | 89.9587 | 0.0008065 | 90 | 0.8324 | -0.0006283 | 0.79567 | 4.6204 | 102.9796 | 103.946 | 1.4933 | 19.9471 | 86.1826 | 0.80146 | 133.5875 | 0.47954 | 0.46316 | 20.37 | 19.9517 | 2.2516 | 3.8153 | 6.8267 | 5.0681 | 6.8261 | 6.4556 | 1.2516 | 4.607 | 5.5357 | 1 | 5.3747 | 8.4953 | 0.99376 | 0.2 | 45.0321 | 38.1532 | 0.7957 | 133.5958 | 831.5813 | 519.9759 | 1.0064 | -0.002749 | 0.79804 | 0.79802 | 4.3129 | 158051 | 1005-5 | 8 | 128 | 12.64
2020-11-09 | 16:47 | 6965 | 1.9314 | 7145.3647 | 3365 | 20 | 98.442 | 120.224 | 615.5328 | 100.7906 | 102.8893 | 556.6234 | 5.5295 | 86.7878 | 5.8395 | 0.79592 | 1.4947 | 95.8968 | 425.3893 | 118.3578 | 73.9641 | 44.2865 | 1800.1935 | 22.861 | 25.0864 | 89.8268 | 39.9782 | 49.9706 | 90.2205 | 89.7286 | 88.4274 | 90.0305 | 79.8896 | 39.9133 | 94.4784 | 101.2322 | 90.6244 | 194.675 | 83.8681 | 89.9746 | 0.0008042 | 90 | 0.8324 | -0.0006283 | 0.79591 | 4.5899 | 102.8784 | 103.9641 | 1.4963 | 19.9724 | 86.218 | 0.80089 | 133.5954 | 0.46926 | 0.44969 | 19.0672 | 19.9743 | 2.2552 | 3.8164 | 6.8962 | 5.0587 | 6.8181 | 6.4256 | 1.2543 | 4.5723 | 5.5342 | 1 | 5.3213 | 8.4939 | 1.0029 | 0.2 | 45.105 | 38.1638 | 0.79592 | 133.5914 | 835.444 | 519.974 | 1.0064 | -0.002749 | 0.79827 | 0.79825 | 4.2824 | 158051 | 1005-5 | 8 | 128 | 12.64
2020-11-09 | 16:48 | 6995 | 1.9397 | 7145.373 | 3395 | 20 | 98.444 | 120.2526 | 616.0586 | 100.5776 | 102.838 | 556.6476 | 5.5173 | 87.0112 | 5.8341 | 0.79578 | 1.4952 | 96.0433 | 426.0819 | 118.4652 | 74.6036 | 44.328 | 1800.3575 | 22.8471 | 25.1296 | 89.8328 | 39.967 | 49.975 | 90.1907 | 89.7148 | 88.4284 | 90.0296 | 79.896 | 39.9045 | 94.4829 | 101.268 | 90.6175 | 194.7229 | 84.0941 | 89.9527 | 0.0008069 | 90 | 0.8324 | -0.0006283 | 0.79575 | 4.6101 | 102.8614 | 103.9615 | 1.4949 | 19.984 | 86.2109 | 0.8021 | 133.6201 | 0.46232 | 0.44271 | 17.9964 | 19.9867 | 2.2503 | 3.8171 | 6.9345 | 5.0611 | 6.8168 | 6.4196 | 1.2437 | 4.6164 | 5.5393 | 1 | 5.2901 | 8.5 | 1.0026 | 0.2 | 45.0058 | 38.171 | 0.79578 | 133.5945 | 834.4186 | 519.4451 | 1.0064 | -0.002749 | 0.79813 | 0.7981 | 4.3026 | 158051 | 1005-5 | 8 | 128 | 12.64
2020-11-09 | 16:48 | 7025 | 1.948 | 7145.3813 | 3425 | 20 | 98.4414 | 120.2483 | 615.1891 | 100.5902 | 102.7336 | 556.2657 | 5.5068 | 86.7531 | 5.8361 | 0.79532 | 1.4975 | 95.9435 | 425.9972 | 117.0097 | 73.0758 | 44.3265 | 1800.4779 | 22.8581 | 25.0198 | 89.8361 | 40.0197 | 50.0053 | 90.2296 | 89.7284 | 88.4407 | 90.035 | 79.8785 | 39.9132 | 94.4913 | 101.3076 | 90.6177 | 194.6005 | 83.8351 | 89.979 | 0.0008046 | 90 | 0.8324 | -0.0006283 | 0.79531 | 4.6682 | 102.7274 | 103.9505 | 1.4936 | 19.8563 | 86.1996 | 0.79764 | 133.6377 | 0.49598 | 0.47696 | 26.2914 | 19.8696 | 2.2554 | 3.8175 | 7.0374 | 5.0529 | 6.8081 | 6.416 | 1.2241 | 4.6268 | 5.5398 | 1 | 5.3222 | 8.4843 | 0.98476 | 0.2 | 45.1071 | 38.1747 | 0.79532 | 133.6018 | 828.7269 | 522.3203 | 1.0064 | -0.002749 | 0.79766 | 0.79765 | 4.3607 | 158051 | 1005-5 | 8 | 128 | 12.64
2020-11-09 | 16:49 | 7055 | 1.9564 | 7145.3896 | 3455 | 20 | 98.442 | 120.1915 | 615.5857 | 100.564 | 103.007 | 556.3374 | 5.4898 | 86.843 | 5.8425 | 0.79331 | 1.4921 | 96.0571 | 425.9819 | 117.1431 | 75.2969 | 44.2588 | 1800.4288 | 22.8534 | 24.8958 | 89.8298 | 40.025 | 50.0249 | 90.2228 | 89.7339 | 88.4342 | 90.0341 | 79.8693 | 39.9133 | 94.4937 | 101.3365 | 90.6099 | 194.5866 | 83.9218 | 89.9783 | 0.0008047 | 90 | 0.8324 | -0.0006283 | 0.79329 | 4.9348 | 103.0218 | 103.9284 | 1.4972 | 19.9808 | 86.2326 | 0.80076 | 133.7892 | 0.44461 | 0.41418 | 18.1872 | 19.9846 | 2.2569 | 3.8191 | 6.8657 | 5.0618 | 6.8039 | 6.429 | 1.2018 | 4.6076 | 5.5424 | 1 | 5.3758 | 8.4924 | 0.9722 | 0.2 | 45.1374 | 38.1911 | 0.79331 | 133.6374 | 825.6981 | 522.531 | 1.0064 | -0.002749 | 0.79563 | 0.79562 | 4.6274 | 158051 | 1005-5 | 8 | 128 | 12.64
2020-11-09 | 16:49 | 7085 | 1.9647 | 7145.3979 | 3485 | 20 | 98.4371 | 120.242 | 615.2956 | 100.6102 | 102.8713 | 556.6133 | 5.4953 | 86.7698 | 5.8419 | 0.79323 | 1.494 | 95.9365 | 425.2609 | 117.641 | 74.4202 | 44.2266 | 1800.0753 | 22.85 | 24.8702 | 89.8275 | 40.0238 | 50.0363 | 90.2325 | 89.7435 | 88.4495 | 90.0421 | 79.857 | 39.9079 | 94.496 | 101.3633 | 90.6211 | 194.5795 | 83.8488 | 89.988 | 0.0008041 | 90 | 0.8324 | -0.0006283 | 0.79322 | 4.9444 | 102.8693 | 103.9235 | 1.4846 | 19.8351 | 86.2461 | 0.80161 | 133.6012 | 0.46116 | 0.4395 | 19.3976 | 19.8323 | 2.2611 | 3.8196 | 6.9629 | 5.0518 | 6.7908 | 6.4354 | 1.1843 | 4.6477 | 5.5463 | 1 | 5.4026 | 8.4879 | 0.96346 | 0.2 | 45.2217 | 38.1959 | 0.79323 | 133.6385 | 826.0047 | 523.3166 | 1.0064 | -0.002749 | 0.79555 | 0.79555 | 4.637 | 158051 | 1005-5 | 8 | 128 | 12.64
2020-11-09 | 16:50 | 7115 | 1.973 | 7145.4062 | 3515 | 20 | 98.4351 | 120.2057 | 615.0903 | 100.5692 | 102.9485 | 556.831 | 5.4896 | 86.9848 | 5.8389 | 0.79269 | 1.4954 | 96.0148 | 425.4093 | 118.9452 | 74.4109 | 44.2597 | 1800.4343 | 22.8406 | 24.9732 | 89.8396 | 40.0072 | 50.0105 | 90.2026 | 89.7526 | 88.4504 | 90.0483 | 79.8949 | 39.9089 | 94.5043 | 101.3884 | 90.6263 | 194.671 | 84.0653 | 89.9776 | 0.0008061 | 90 | 0.8324 | -0.0006283 | 0.79267 | 5.0166 | 102.945 | 103.9267 | 1.4956 | 19.9532 | 86.3261 | 0.80048 | 133.6466 | 0.449 | 0.43198 | 18.6123 | 19.9513 | 2.2598 | 3.8203 | 6.9251 | 5.0589 | 6.7783 | 6.4201 | 1.1748 | 4.6278 | 5.5488 | 1 | 5.3765 | 8.4933 | 0.97848 | 0.2 | 45.1952 | 38.2028 | 0.79269 | 133.6484 | 822.5242 | 526.7908 | 1.0064 | -0.002749 | 0.79501 | 0.795 | 4.7093 | 158051 | 1005-5 | 8 | 128 | 12.64
2020-11-09 | 16:50 | 7145 | 1.9814 | 7145.4146 | 3545 | 20 | 98.4337 | 120.2566 | 615.4264 | 100.5344 | 103.0881 | 556.6816 | 5.5242 | 86.9917 | 5.8422 | 0.79215 | 1.4955 | 95.9219 | 425.8878 | 118.3628 | 76.3123 | 44.2718 | 1800.2966 | 22.8438 | 24.9806 | 89.845 | 40.0044 | 50.0286 | 90.2359 | 89.7445 | 88.4505 | 90.0382 | 79.8679 | 39.8961 | 94.5099 | 101.4215 | 90.6312 | 194.7146 | 84.0706 | 89.9902 | 0.0008067 | 90 | 0.8324 | -0.0006283 | 0.79214 | 5.0877 | 103.0918 | 103.9502 | 1.501 | 20.0326 | 86.2734 | 0.80077 | 133.6507 | 0.44984 | 0.43459 | 18.2485 | 20.0379 | 2.2589 | 3.8212 | 6.8307 | 5.048 | 6.7801 | 6.4126 | 1.1764 | 4.6531 | 5.5549 | 1 | 5.3732 | 8.4849 | 0.96613 | 0.2 | 45.1773 | 38.2117 | 0.79215 | 133.6576 | 830.1343 | 517.3103 | 1.0064 | -0.002749 | 0.79447 | 0.79446 | 4.7804 | 158051 | 1005-5 | 8 | 128 | 12.64
2020-11-09 | 16:51 | 7175 | 1.9897 | 7145.4229 | 3575 | 20 | 98.4354 | 120.2565 | 615.0778 | 100.4875 | 102.8731 | 556.6645 | 5.4965 | 86.8394 | 5.8489 | 0.79115 | 1.4935 | 96.0172 | 425.7775 | 117.8329 | 74.0065 | 44.2693 | 1800.4178 | 22.8665 | 24.8698 | 89.8468 | 40.0201 | 50.0141 | 90.2021 | 89.7352 | 88.4394 | 90.0368 | 79.8483 | 39.892 | 94.5145 | 101.4428 | 90.63 | 194.7045 | 83.9149 | 89.9686 | 0.0008048 | 90 | 0.8324 | -0.0006283 | 0.79113 | 5.222 | 102.8684 | 103.9272 | 1.4965 | 19.9551 | 86.3131 | 0.80007 | 133.7299 | 0.45995 | 0.43463 | 19.1186 | 19.9622 | 2.263 | 3.8221 | 6.9762 | 5.0519 | 6.7756 | 6.4128 | 1.1512 | 4.6483 | 5.5589 | 1 | 5.4271 | 8.5 | 0.97337 | 0.2 | 45.2598 | 38.2209 | 0.79115 | 133.6759 | 824.0245 | 526.7548 | 1.0064 | -0.002749 | 0.79346 | 0.79344 | 4.9148 | 158051 | 1005-5 | 8 | 128 | 12.64
2020-11-09 | 16:51 | 7205 | 1.998 | 7145.4312 | 3605 | 20 | 98.4384 | 120.2494 | 614.7256 | 100.4077 | 103.0545 | 556.5776 | 5.5137 | 86.9893 | 5.8397 | 0.79129 | 1.4954 | 95.9179 | 426.3602 | 117.124 | 75.3507 | 44.3022 | 1799.6888 | 22.8845 | 24.9911 | 89.8303 | 40.0328 | 50.007 | 90.2455 | 89.7478 | 88.4563 | 90.054 | 79.8778 | 39.891 | 94.5125 | 101.4631 | 90.6172 | 194.6289 | 84.0695 | 89.9967 | 0.0008063 | 90 | 0.8324 | -0.0006283 | 0.79129 | 5.2007 | 103.06 | 103.946 | 1.494 | 19.9263 | 86.2658 | 0.80025 | 133.6173 | 0.46383 | 0.44679 | 19.1788 | 19.9233 | 2.2612 | 3.8223 | 6.8601 | 5.0343 | 6.7537 | 6.4404 | 1.149 | 4.6776 | 5.5624 | 1 | 5.3892 | 8.4855 | 0.97675 | 0.2 | 45.2239 | 38.2231 | 0.79129 | 133.6725 | 834.7321 | 527.302 | 1.0064 | -0.002749 | 0.79361 | 0.7936 | 4.8935 | 158051 | 1005-5 | 8 | 128 | 12.64
2020-11-09 | 16:52 | 7235 | 2.0064 | 7145.4395 | 3635 | 20 | 98.4366 | 120.2664 | 615.3192 | 100.3837 | 103.0049 | 556.4829 | 5.5112 | 86.939 | 5.8473 | 0.79286 | 1.4897 | 95.9511 | 424.9637 | 117.0774 | 74.4462 | 44.3747 | 1800.5234 | 22.8798 | 25.0308 | 89.8284 | 40.0482 | 49.9932 | 90.2138 | 89.7842 | 88.4508 | 90.0506 | 79.9002 | 39.8847 | 94.5082 | 101.4735 | 90.642 | 194.6619 | 84.0153 | 89.999 | 0.0008059 | 90 | 0.8324 | -0.0006283 | 0.79286 | 4.9921 | 103.0164 | 103.9451 | 1.4928 | 19.8974 | 86.293 | 0.79976 | 133.6224 | 0.45663 | 0.44254 | 19.0467 | 19.8916 | 2.2611 | 3.824 | 6.8772 | 5.0353 | 6.749 | 6.4466 | 1.1297 | 4.6559 | 5.5674 | 1 | 5.3706 | 8.4819 | 0.98563 | 0.2 | 45.2229 | 38.2403 | 0.79286 | 133.6447 | 829.2281 | 525.3571 | 1.0064 | -0.002749 | 0.79519 | 0.79519 | 4.6848 | 158051 | 1005-5 | 8 | 128 | 12.64
2020-11-09 | 16:52 | 7265 | 2.0147 | 7145.4478 | 3665 | 20 | 98.4365 | 120.218 | 614.3804 | 100.4855 | 102.753 | 556.8459 | 5.5091 | 86.4747 | 5.858 | 0.79258 | 1.4924 | 96.0169 | 424.622 | 117.5 | 73.3938 | 44.4026 | 1800.2044 | 22.8926 | 25.1099 | 89.8329 | 39.9864 | 50.004 | 90.2518 | 89.751 | 88.4491 | 90.0557 | 79.913 | 39.878 | 94.5101 | 101.4811 | 90.6509 | 194.6473 | 83.5457 | 90.0014 | 0.0008014 | 90 | 0.8324 | -0.0006283 | 0.79258 | 5.029 | 102.7522 | 103.9463 | 1.4971 | 19.9604 | 86.356 | 0.79994 | 133.6304 | 0.46843 | 0.45199 | 19.0409 | 19.9625 | 2.2722 | 3.8252 | 7.0597 | 5.0366 | 6.7365 | 6.4415 | 1.1194 | 4.6652 | 5.5727 | 1 | 5.3324 | 8.4749 | 0.97904 | 0.2 | 45.4443 | 38.2519 | 0.79258 | 133.6495 | 823.4882 | 516.9882 | 1.0064 | -0.002749 | 0.7949 | 0.79491 | 4.7217 | 158051 | 1005-5 | 8 | 128 | 12.64
2020-11-09 | 16:53 | 7295 | 2.023 | 7145.4561 | 3695 | 20 | 98.4405 | 120.2625 | 614.8461 | 100.3829 | 102.792 | 557.1263 | 5.5161 | 86.6662 | 5.8554 | 0.79263 | 1.4869 | 95.9325 | 425.2295 | 119.1098 | 72.6335 | 44.4219 | 1799.8752 | 22.895 | 25.1235 | 89.8423 | 39.9836 | 50.0023 | 90.2016 | 89.7607 | 88.4581 | 90.0437 | 79.9245 | 39.8714 | 94.5154 | 101.488 | 90.6226 | 194.6743 | 83.7385 | 89.9811 | 0.0008029 | 90 | 0.8324 | -0.0006283 | 0.79262 | 5.0235 | 102.7898 | 103.9644 | 1.4922 | 19.88 | 86.3358 | 0.79936 | 133.6446 | 0.46053 | 0.44327 | 19.2192 | 19.876 | 2.2777 | 3.8267 | 7.0632 | 5.0263 | 6.7397 | 6.429 | 1.1218 | 4.6002 | 5.5781 | 1 | 5.311 | 8.4933 | 0.97986 | 0.2 | 45.5536 | 38.2673 | 0.79263 | 133.6492 | 829.4001 | 521.681 | 1.0064 | -0.002749 | 0.79496 | 0.79495 | 4.7162 | 158051 | 1005-5 | 8 | 128 | 12.64
2020-11-09 | 16:53 | 7325 | 2.0314 | 7145.4644 | 3725 | 20 | 98.436 | 120.2582 | 614.4505 | 100.3331 | 102.9948 | 556.6796 | 5.5439 | 86.7339 | 5.8544 | 0.7928 | 1.4955 | 96.084 | 425.0725 | 117.6569 | 74.7903 | 44.4997 | 1800.0411 | 22.9035 | 25.026 | 89.8524 | 40.0128 | 49.9963 | 90.233 | 89.7692 | 88.4558 | 90.0428 | 79.882 | 39.8771 | 94.5124 | 101.5065 | 90.6196 | 194.5924 | 83.8067 | 90.0011 | 0.0008039 | 90 | 0.8324 | -0.0006283 | 0.7928 | 5 | 102.9841 | 103.9817 | 1.4983 | 19.969 | 86.3446 | 0.79965 | 133.6295 | 0.45656 | 0.43816 | 18.0588 | 19.9674 | 2.2824 | 3.826 | 6.9456 | 5.0363 | 6.7334 | 6.4158 | 1.1244 | 4.6874 | 5.5803 | 1 | 5.3358 | 8.4821 | 0.9835 | 0.2 | 45.6474 | 38.2597 | 0.7928 | 133.6457 | 830.062 | 521.7643 | 1.0064 | -0.002749 | 0.79512 | 0.79512 | 4.6927 | 158051 | 1005-5 | 8 | 128 | 12.64
2020-11-09 | 16:54 | 7355 | 2.0397 | 7145.4731 | 3755 | 20 | 98.4335 | 120.2582 | 614.0759 | 100.3275 | 102.8713 | 557.0563 | 5.5083 | 86.7092 | 5.8591 | 0.79336 | 1.4929 | 95.9262 | 425.2487 | 117.2843 | 73.9985 | 44.4963 | 1799.8509 | 22.9141 | 24.9082 | 89.8486 | 39.9713 | 49.9746 | 90.2182 | 89.7688 | 88.4582 | 90.0429 | 79.8782 | 39.8727 | 94.5164 | 101.5058 | 90.6345 | 194.4882 | 83.7796 | 89.9935 | 0.0008037 | 90 | 0.8324 | -0.0006283 | 0.79336 | 4.9263 | 102.869 | 103.9357 | 1.4969 | 19.9438 | 86.2503 | 0.79942 | 133.6718 | 0.45984 | 0.44059 | 18.9939 | 19.945 | 2.2868 | 3.8273 | 7.0354 | 5.0231 | 6.7273 | 6.4231 | 1.0752 | 4.6828 | 5.5852 | 1 | 5.3925 | 8.4847 | 0.99726 | 0.2 | 45.7355 | 38.2728 | 0.79336 | 133.636 | 829.6688 | 524.5106 | 1.0064 | -0.002749 | 0.79569 | 0.79568 | 4.6189 | 158051 | 1005-5 | 8 | 128 | 12.64
2020-11-09 | 16:54 | 7385 | 2.048 | 7145.4814 | 3785 | 20 | 98.4359 | 120.2485 | 614.838 | 100.2803 | 102.9873 | 556.6236 | 5.4789 | 86.7468 | 5.8584 | 0.79318 | 1.4936 | 96.0258 | 425.4098 | 117.6043 | 74.3255 | 44.5282 | 1800.0644 | 22.9068 | 24.9757 | 89.8464 | 40.0174 | 49.9699 | 90.2339 | 89.7705 | 88.458 | 90.049 | 79.8798 | 39.8777 | 94.5236 | 101.5124 | 90.6286 | 194.5427 | 83.8176 | 90.0022 | 0.000804 | 90 | 0.8324 | -0.0006283 | 0.79318 | 4.9491 | 102.9937 | 103.9289 | 1.4905 | 19.8195 | 86.3669 | 0.79785 | 133.6345 | 0.48845 | 0.46954 | 23.579 | 19.8225 | 2.2912 | 3.8278 | 6.9662 | 5.0301 | 6.714 | 6.429 | 1.0591 | 4.6622 | 5.5875 | 1 | 5.3679 | 8.4831 | 1.0017 | 0.2 | 45.8241 | 38.278 | 0.79318 | 133.6389 | 830.312 | 528.3885 | 1.0064 | -0.002749 | 0.79551 | 0.79551 | 4.6418 | 158051 | 1005-5 | 8 | 128 | 12.64
2020-11-09 | 16:55 | 7415 | 2.0564 | 7145.4897 | 3815 | 20 | 98.4315 | 120.2473 | 613.9441 | 100.3058 | 102.7535 | 556.8437 | 5.5006 | 86.5452 | 5.8618 | 0.79038 | 1.4942 | 96.0229 | 424.0057 | 118.3277 | 72.7932 | 44.5948 | 1800.2621 | 22.9195 | 25.0101 | 89.8382 | 39.9859 | 49.9756 | 90.2451 | 89.7665 | 88.4662 | 90.058 | 79.8985 | 39.8865 | 94.5188 | 101.5196 | 90.6374 | 194.4613 | 83.6143 | 90.0058 | 0.0008025 | 90 | 0.8324 | -0.0006283 | 0.79038 | 5.3214 | 102.76 | 103.9301 | 1.5023 | 19.9376 | 86.2967 | 0.79629 | 133.919 | 0.43472 | 0.40856 | 20.7946 | 19.9424 | 2.3001 | 3.8286 | 7.1324 | 5.0301 | 6.6981 | 6.445 | 1.0407 | 4.6596 | 5.589 | 1 | 5.3515 | 8.4788 | 1.0001 | 0.2 | 46.0011 | 38.2862 | 0.79038 | 133.6883 | 828.8174 | 513.0435 | 1.0064 | -0.002749 | 0.79269 | 0.79269 | 5.0143 | 158051 | 1005-5 | 8 | 128 | 12.64
2020-11-09 | 16:55 | 7445 | 2.0647 | 7145.498 | 3845 | 20 | 98.431 | 120.2244 | 613.9727 | 100.2539 | 102.8267 | 556.8203 | 5.5188 | 86.4963 | 5.8622 | 0.79017 | 1.4914 | 95.9884 | 424.4669 | 118.15 | 73.3374 | 44.559 | 1800.244 | 22.9144 | 25.0687 | 89.8335 | 40.0045 | 49.9922 | 90.2311 | 89.7695 | 88.4514 | 90.0554 | 79.9135 | 39.8837 | 94.5166 | 101.5277 | 90.6302 | 194.4842 | 83.5652 | 90.0003 | 0.0008025 | 90 | 0.8324 | -0.0006283 | 0.79017 | 5.35 | 102.8243 | 103.9589 | 1.4883 | 19.8402 | 86.3281 | 0.79986 | 133.6538 | 0.46868 | 0.45425 | 18.4424 | 19.8476 | 2.3089 | 3.8301 | 7.1109 | 5.0319 | 6.6918 | 6.4545 | 1.0461 | 4.6444 | 5.5931 | 1 | 5.3244 | 8.4806 | 0.99036 | 0.2 | 46.1788 | 38.3007 | 0.79017 | 133.6922 | 833.0941 | 521.7636 | 1.0064 | -0.002749 | 0.79248 | 0.79248 | 5.0429 | 158051 | 1005-5 | 8 | 128 | 12.64
2020-11-09 | 16:56 | 7475 | 2.073 | 7145.5063 | 3875 | 20 | 98.4326 | 120.2089 | 614.462 | 100.2455 | 103.003 | 556.8204 | 5.4928 | 86.5737 | 5.87 | 0.79026 | 1.4921 | 96.0209 | 424.8539 | 116.4285 | 74.4265 | 44.4814 | 1800.1031 | 22.9149 | 24.9405 | 89.8377 | 39.9869 | 49.9692 | 90.2375 | 89.7615 | 88.44 | 90.0371 | 79.8664 | 39.87 | 94.5094 | 101.5323 | 90.6324 | 194.4809 | 83.6387 | 89.9995 | 0.0008023 | 90 | 0.8324 | -0.0006283 | 0.79026 | 5.3381 | 102.9807 | 103.9216 | 1.4955 | 19.933 | 86.3451 | 0.79973 | 133.6352 | 0.4622 | 0.4458 | 18.1197 | 19.9295 | 2.3176 | 3.8309 | 7.0147 | 5.0339 | 6.7009 | 6.4504 | 1.0058 | 4.729 | 5.6002 | 1 | 5.3761 | 8.4845 | 1.0054 | 0.2 | 46.3529 | 38.3095 | 0.79026 | 133.6906 | 832.0358 | 517.3511 | 1.0064 | -0.002749 | 0.79257 | 0.79257 | 5.0309 | 158051 | 1005-5 | 8 | 128 | 12.64
2020-11-09 | 16:56 | 7505 | 2.0814 | 7145.5146 | 3905 | 20 | 98.4319 | 120.2881 | 614.5351 | 100.1612 | 103.2355 | 556.4604 | 5.5103 | 86.7882 | 5.8744 | 0.78971 | 1.4964 | 95.9238 | 425.9977 | 116.1431 | 76.1013 | 44.3327 | 1800.5174 | 22.9193 | 24.8932 | 89.8434 | 40.0088 | 50.0189 | 90.2284 | 89.7437 | 88.4422 | 90.0351 | 79.839 | 39.8603 | 94.5202 | 101.5416 | 90.6304 | 194.4678 | 83.851 | 89.986 | 0.0008041 | 90 | 0.8324 | -0.0006283 | 0.7897 | 5.4123 | 103.234 | 103.9469 | 1.4939 | 19.8636 | 86.3357 | 0.79779 | 133.6901 | 0.4571 | 0.44336 | 20.6384 | 19.8617 | 2.3197 | 3.8309 | 6.8427 | 5.025 | 6.6974 | 6.4444 | 1.0075 | 4.5111 | 5.6066 | 1 | 5.4108 | 8.4944 | 0.97589 | 0.2 | 46.3933 | 38.3087 | 0.78971 | 133.7007 | 834.3587 | 526.0997 | 1.0064 | -0.002749 | 0.79202 | 0.79201 | 5.1052 | 158051 | 1005-5 | 8 | 128 | 12.64
2020-11-09 | 16:57 | 7535 | 2.0897 | 7145.5229 | 3935 | 20 | 98.4306 | 120.2428 | 614.1908 | 100.1804 | 103.099 | 556.1869 | 5.4888 | 86.865 | 5.8715 | 0.78996 | 1.492 | 95.9928 | 425.0786 | 117.3164 | 75.2071 | 44.1725 | 1800.523 | 22.9269 | 24.9199 | 89.828 | 40.0842 | 50.0372 | 90.229 | 89.7518 | 88.4427 | 90.032 | 79.8592 | 39.8586 | 94.5062 | 101.5501 | 90.6223 | 194.4503 | 83.9293 | 89.9904 | 0.0008056 | 90 | 0.8324 | -0.0006283 | 0.78995 | 5.3787 | 103.1028 | 103.9187 | 1.4971 | 19.9459 | 86.3688 | 0.79937 | 133.6446 | 0.46315 | 0.44621 | 18.0779 | 19.9368 | 2.3188 | 3.8324 | 6.9093 | 5.0283 | 6.6978 | 6.4714 | 0.96592 | 4.4179 | 5.6113 | 1 | 5.4143 | 8.4888 | 0.96337 | 0.2 | 46.3758 | 38.3241 | 0.78996 | 133.6962 | 831.1337 | 521.9985 | 1.0064 | -0.002749 | 0.79227 | 0.79226 | 5.0716 | 158051 | 1005-5 | 8 | 128 | 12.64
2020-11-09 | 16:57 | 7565 | 2.098 | 7145.5312 | 3965 | 20 | 98.4318 | 120.2389 | 613.3751 | 100.1708 | 102.9686 | 556.6538 | 5.4912 | 86.7612 | 5.864 | 0.78912 | 1.4979 | 95.9586 | 424.0221 | 117.6237 | 73.8894 | 44.0007 | 1799.7165 | 22.9264 | 24.9111 | 89.828 | 40.0074 | 50.0378 | 90.2435 | 89.7587 | 88.4341 | 90.0409 | 79.8648 | 39.8491 | 94.5141 | 101.5499 | 90.6289 | 194.4251 | 83.8292 | 90.0011 | 0.0008039 | 90 | 0.8324 | -0.0006283 | 0.78912 | 5.4903 | 102.9884 | 103.929 | 1.5025 | 19.8748 | 86.331 | 0.79367 | 133.7219 | 0.44714 | 0.42676 | 24.1182 | 19.8761 | 2.3255 | 3.8319 | 6.9858 | 5.0255 | 6.6836 | 6.4732 | 0.95156 | 4.2317 | 5.6181 | 1 | 5.428 | 8.4845 | 0.96071 | 0.2 | 46.5094 | 38.3194 | 0.78912 | 133.7108 | 821.6997 | 518.9135 | 1.0064 | -0.002749 | 0.79142 | 0.79142 | 5.1832 | 158051 | 1005-5 | 8 | 128 | 12.64
2020-11-09 | 16:58 | 7595 | 2.1064 | 7145.5396 | 3995 | 20 | 98.4305 | 120.2372 | 613.0283 | 100.3495 | 102.7331 | 556.7079 | 5.5047 | 86.4738 | 5.8737 | 0.79135 | 1.4932 | 96.0178 | 423.8231 | 117.7758 | 72.4789 | 44.0009 | 1799.6864 | 22.9354 | 24.8999 | 89.8207 | 40.0351 | 49.9881 | 90.2291 | 89.7602 | 88.4403 | 90.05 | 79.8739 | 39.8368 | 94.5064 | 101.5628 | 90.6442 | 194.3942 | 83.5369 | 89.9946 | 0.0008012 | 90 | 0.8324 | -0.0006283 | 0.79135 | 5.1929 | 102.7366 | 103.9295 | 1.4974 | 19.8916 | 86.3748 | 0.79702 | 133.6833 | 0.44577 | 0.43117 | 19.7198 | 19.8885 | 2.3378 | 3.8336 | 7.1617 | 5.0292 | 6.6686 | 6.4871 | 0.93049 | 4.1278 | 5.6258 | 1 | 5.448 | 8.4847 | 0.98972 | 0.2 | 46.7554 | 38.3361 | 0.79135 | 133.6715 | 822.6504 | 523.5227 | 1.0064 | -0.002749 | 0.79367 | 0.79366 | 4.8857 | 158051 | 1005-5 | 8 | 128 | 12.64
2020-11-09 | 16:58 | 7625 | 2.1147 | 7145.5479 | 4025 | 20 | 98.4303 | 120.2351 | 613.0657 | 100.491 | 102.8181 | 556.6608 | 5.4717 | 86.4737 | 5.8708 | 0.79113 | 1.4945 | 95.9425 | 423.9688 | 117.5345 | 73.4338 | 43.9978 | 1799.5478 | 22.9301 | 24.9094 | 89.8316 | 39.9961 | 49.9755 | 90.2216 | 89.7584 | 88.433 | 90.0436 | 79.8767 | 39.8383 | 94.5172 | 101.5609 | 90.6255 | 194.366 | 83.5383 | 89.99 | 0.0008013 | 90 | 0.8324 | -0.0006283 | 0.79112 | 5.2232 | 102.8117 | 103.9021 | 1.495 | 19.8815 | 86.3153 | 0.79791 | 133.6786 | 0.45939 | 0.4422 | 19.0676 | 19.8803 | 2.3474 | 3.8341 | 7.1387 | 5.017 | 6.6664 | 6.4739 | 0.88949 | 3.9826 | 5.6302 | 1 | 5.4579 | 8.49 | 0.99912 | 0.2 | 46.9487 | 38.3406 | 0.79113 | 133.6756 | 825.297 | 519.0587 | 1.0064 | -0.002749 | 0.79344 | 0.79343 | 4.916 | 158051 | 1005-5 | 8 | 128 | 12.64
2020-11-09 | 16:59 | 7655 | 2.123 | 7145.5562 | 4055 | 20 | 98.4279 | 120.2405 | 614.2198 | 100.7564 | 103.0789 | 556.6794 | 5.519 | 86.7988 | 5.8754 | 0.7906 | 1.4918 | 95.9071 | 425.695 | 117.7774 | 75.5711 | 43.999 | 1799.8055 | 22.9358 | 25.0121 | 89.8355 | 40.0484 | 50.0082 | 90.2249 | 89.7857 | 88.4295 | 90.0324 | 79.8825 | 39.8296 | 94.5153 | 101.5807 | 90.6246 | 194.4372 | 83.8611 | 90.0053 | 0.0008044 | 90 | 0.8324 | -0.0006283 | 0.7906 | 5.2923 | 103.0792 | 103.9498 | 1.4934 | 19.8517 | 86.3536 | 0.79756 | 133.6884 | 0.46914 | 0.45 | 20.9086 | 19.8517 | 2.3481 | 3.8352 | 6.9771 | 5.0118 | 6.6712 | 6.469 | 0.90683 | 3.9259 | 5.6374 | 1 | 5.4236 | 8.4806 | 0.97954 | 0.2 | 46.9625 | 38.3518 | 0.7906 | 133.6845 | 836.8537 | 525.3787 | 1.0064 | -0.002749 | 0.79291 | 0.79291 | 4.9852 | 158051 | 1005-5 | 8 | 128 | 12.64
2020-11-09 | 16:59 | 7685 | 2.1314 | 7145.5645 | 4085 | 20 | 98.4321 | 120.2015 | 613.5164 | 101.0805 | 102.9927 | 556.3473 | 5.4834 | 86.9627 | 5.8697 | 0.79091 | 1.4988 | 95.967 | 424.7935 | 117.3894 | 73.8611 | 43.997 | 1800.086 | 22.9105 | 25.0711 | 89.8393 | 40.022 | 50.0194 | 90.2252 | 89.744 | 88.4367 | 90.0234 | 79.8847 | 39.8269 | 94.514 | 101.5769 | 90.6144 | 194.4577 | 84.0279 | 89.9846 | 0.0008062 | 90 | 0.8324 | -0.0006283 | 0.7909 | 5.2527 | 103.0006 | 103.9151 | 1.4972 | 19.9186 | 86.3245 | 0.79823 | 133.661 | 0.4635 | 0.44716 | 19.9416 | 19.9198 | 2.3476 | 3.8345 | 7.0261 | 5.0069 | 6.6771 | 6.465 | 0.86095 | 3.7997 | 5.6434 | 1 | 5.3937 | 8.494 | 0.97272 | 0.2 | 46.9526 | 38.3448 | 0.79091 | 133.6796 | 828.8914 | 518.6638 | 1.0064 | -0.002749 | 0.79322 | 0.79321 | 4.9455 | 158051 | 1005-5 | 8 | 128 | 12.64
2020-11-09 | 17:00 | 7715 | 2.1397 | 7145.5728 | 4115 | 20 | 98.4292 | 120.2676 | 613.5622 | 101.4466 | 102.9469 | 556.8361 | 5.4644 | 86.9288 | 5.873 | 0.79009 | 1.4962 | 95.8891 | 423.9298 | 116.9067 | 73.774 | 43.9998 | 1800.1271 | 22.9155 | 25.1581 | 89.8301 | 40.0581 | 49.9917 | 90.2331 | 89.7521 | 88.4446 | 90.0349 | 79.9215 | 39.8305 | 94.5253 | 101.5872 | 90.6279 | 194.4652 | 83.9923 | 89.9926 | 0.0008055 | 90 | 0.8324 | -0.0006283 | 0.79008 | 5.3618 | 102.9498 | 103.8983 | 1.5025 | 19.8691 | 86.3534 | 0.79343 | 133.7304 | 0.45561 | 0.44057 | 25.9508 | 19.8664 | 2.3493 | 3.8355 | 7.0608 | 4.9978 | 6.6633 | 6.483 | 0.82541 | 3.8829 | 5.6476 | 1 | 5.3396 | 8.4872 | 0.98849 | 0.2 | 46.9867 | 38.3555 | 0.79009 | 133.6939 | 822.9134 | 520.4807 | 1.0064 | -0.002749 | 0.79239 | 0.79239 | 5.0546 | 158051 | 1005-5 | 8 | 128 | 12.64
2020-11-09 | 17:00 | 7745 | 2.148 | 7145.5811 | 4145 | 20 | 98.4321 | 120.2738 | 613.331 | 101.5776 | 102.7619 | 556.4665 | 5.4743 | 86.8145 | 5.8715 | 0.7905 | 1.4928 | 96.0428 | 424.1533 | 116.9453 | 72.395 | 44.0359 | 1799.6886 | 22.9254 | 25.2081 | 89.8266 | 40.0021 | 49.9981 | 90.2054 | 89.7635 | 88.4578 | 90.0396 | 79.9294 | 39.8309 | 94.5219 | 101.588 | 90.6385 | 194.493 | 83.8787 | 89.9844 | 0.0008046 | 90 | 0.8324 | -0.0006283 | 0.79049 | 5.307 | 102.7651 | 103.9034 | 1.492 | 19.8233 | 86.3401 | 0.7972 | 133.6793 | 0.46676 | 0.44724 | 21.7317 | 19.8243 | 2.3529 | 3.8368 | 7.1966 | 5.0076 | 6.6533 | 6.4891 | 0.80817 | 3.7271 | 5.6525 | 1 | 5.2887 | 8.4957 | 0.98501 | 0.2 | 47.0576 | 38.3684 | 0.7905 | 133.6868 | 828.3691 | 521.837 | 1.0064 | -0.002749 | 0.79281 | 0.7928 | 4.9998 | 158051 | 1005-5 | 8 | 128 | 12.64
2020-11-09 | 17:01 | 7775 | 2.1564 | 7145.5894 | 4175 | 20 | 98.4323 | 120.2003 | 613.162 | 101.9595 | 102.9083 | 556.464 | 5.502 | 86.7357 | 5.8754 | 0.79076 | 1.4977 | 95.9777 | 423.7188 | 117.8807 | 74.0645 | 44.007 | 1800.2737 | 22.9151 | 25.109 | 89.8251 | 39.9985 | 50.0192 | 90.2305 | 89.7525 | 88.4586 | 90.0489 | 79.9161 | 39.8326 | 94.5158 | 101.596 | 90.6289 | 194.4854 | 83.7979 | 89.9915 | 0.0008034 | 90 | 0.8324 | -0.0006283 | 0.79075 | 5.2725 | 102.903 | 103.9368 | 1.4989 | 19.9411 | 86.3253 | 0.79822 | 133.655 | 0.45789 | 0.44236 | 18.997 | 19.9374 | 2.3583 | 3.8366 | 7.1262 | 5.0016 | 6.6377 | 6.4967 | 0.81553 | 3.7772 | 5.6573 | 1 | 5.3058 | 8.4929 | 0.97154 | 0.2 | 47.1664 | 38.3662 | 0.79076 | 133.6821 | 826.6729 | 521.302 | 1.0064 | -0.002749 | 0.79307 | 0.79306 | 4.9653 | 158051 | 1005-5 | 8 | 128 | 12.64
2020-11-09 | 17:01 | 7805 | 2.1647 | 7145.5981 | 4205 | 20 | 98.4286 | 120.2184 | 612.9793 | 102.0683 | 102.94 | 556.437 | 5.5192 | 87.0349 | 5.8685 | 0.79105 | 1.4971 | 95.9482 | 425.2994 | 117.55 | 74.716 | 44.0029 | 1800.3626 | 22.915 | 25.0832 | 89.8268 | 39.9843 | 50.0084 | 90.2448 | 89.752 | 88.4483 | 90.0445 | 79.9109 | 39.8312 | 94.5213 | 101.5867 | 90.618 | 194.4518 | 84.1007 | 89.9984 | 0.0008073 | 90 | 0.8324 | -0.0006283 | 0.79105 | 5.2329 | 102.9202 | 103.9435 | 1.4827 | 19.7558 | 86.332 | 0.79945 | 133.6461 | 0.44575 | 0.43178 | 20.0674 | 19.7531 | 2.3518 | 3.8371 | 7.1209 | 4.999 | 6.6346 | 6.4962 | 0.80427 | 3.7218 | 5.6626 | 1 | 5.3078 | 8.4842 | 0.97688 | 0.2 | 47.0356 | 38.3707 | 0.79105 | 133.6767 | 833.7412 | 533.0509 | 1.0064 | -0.002749 | 0.79336 | 0.79336 | 4.9257 | 158051 | 1005-5 | 8 | 128 | 12.64
2020-11-09 | 17:02 | 7835 | 2.173 | 7145.6064 | 4235 | 20 | 98.4315 | 120.2417 | 613.1097 | 102.1365 | 103.19 | 556.4213 | 5.4801 | 87.1921 | 5.8801 | 0.79115 | 1.4992 | 96.0532 | 424.4256 | 117.7064 | 77.1253 | 43.9988 | 1799.9923 | 22.9105 | 25.0493 | 89.835 | 39.9928 | 49.9963 | 90.2477 | 89.7575 | 88.4501 | 90.0367 | 79.8905 | 39.8331 | 94.5263 | 101.5879 | 90.6288 | 194.4967 | 84.2521 | 90.0026 | 0.0008088 | 90 | 0.8324 | -0.0006283 | 0.79115 | 5.2191 | 103.1938 | 103.911 | 1.5005 | 19.9349 | 86.3379 | 0.7971 | 133.6769 | 0.44946 | 0.43198 | 19.8291 | 19.9348 | 2.3451 | 3.8373 | 6.9391 | 5.0032 | 6.6355 | 6.4853 | 0.7592 | 3.6931 | 5.6672 | 1 | 5.3166 | 8.4824 | 0.9833 | 0.2 | 46.9012 | 38.3732 | 0.79115 | 133.6748 | 827.6428 | 519.0882 | 1.0064 | -0.002749 | 0.79346 | 0.79347 | 4.9119 | 158051 | 1005-5 | 8 | 128 | 12.64
2020-11-09 | 17:02 | 7865 | 2.1814 | 7145.6147 | 4265 | 20 | 98.43 | 120.2689 | 613.2476 | 102.1516 | 103.1466 | 556.9006 | 5.4852 | 87.154 | 5.8771 | 0.79087 | 1.4967 | 95.9405 | 423.7558 | 117.0561 | 76.2053 | 43.9949 | 1800.0004 | 22.9092 | 24.9416 | 89.8272 | 39.9932 | 50.0333 | 90.2313 | 89.7606 | 88.4427 | 90.0366 | 79.8719 | 39.831 | 94.5214 | 101.5953 | 90.6404 | 194.3884 | 84.2154 | 89.9959 | 0.0008082 | 90 | 0.8324 | -0.0006283 | 0.79087 | 5.2569 | 103.1421 | 103.9203 | 1.4929 | 19.8 | 86.3525 | 0.79574 | 133.692 | 0.46972 | 0.45285 | 23.833 | 19.7991 | 2.3416 | 3.8381 | 6.9504 | 4.9961 | 6.6302 | 6.5001 | 0.7502 | 3.6784 | 5.6727 | 1 | 5.3583 | 8.4881 | 0.9597 | 0.2 | 46.8325 | 38.3808 | 0.79087 | 133.6799 | 824.3292 | 521.366 | 1.0064 | -0.002749 | 0.79318 | 0.79318 | 4.9497 | 158051 | 1005-5 | 8 | 128 | 12.64
2020-11-09 | 17:03 | 7895 | 2.1897 | 7145.623 | 4295 | 20 | 98.4307 | 120.1781 | 612.7598 | 102.1142 | 103.0674 | 556.723 | 5.511 | 87.0296 | 5.8785 | 0.79152 | 1.4994 | 96.0397 | 423.6635 | 116.8403 | 76.1111 | 43.9535 | 1799.7982 | 22.9206 | 24.9558 | 89.8244 | 39.9958 | 50.033 | 90.2387 | 89.7241 | 88.4472 | 90.024 | 79.8743 | 39.8398 | 94.5215 | 101.5906 | 90.6252 | 194.3395 | 84.0903 | 89.9814 | 0.0008063 | 90 | 0.8324 | -0.0006283 | 0.79151 | 5.1715 | 103.0736 | 103.9423 | 1.5007 | 19.9618 | 86.3689 | 0.79809 | 133.6641 | 0.45745 | 0.43995 | 18.5448 | 19.962 | 2.3409 | 3.8382 | 6.9863 | 5.008 | 6.6384 | 6.5082 | 0.74407 | 3.7228 | 5.6755 | 1 | 5.3639 | 8.4945 | 0.95775 | 0.2 | 46.8178 | 38.3823 | 0.79152 | 133.6689 | 824.5465 | 521.6146 | 1.0064 | -0.002749 | 0.79384 | 0.79383 | 4.8643 | 158051 | 1005-5 | 8 | 128 | 12.64
2020-11-09 | 17:03 | 7925 | 2.198 | 7145.6313 | 4325 | 20 | 98.4334 | 120.2213 | 612.6942 | 101.9214 | 103.061 | 556.9218 | 5.4838 | 86.9213 | 5.8778 | 0.79161 | 1.4967 | 95.9702 | 423.3069 | 118.0078 | 76.3137 | 43.9918 | 1799.5495 | 22.9191 | 24.9157 | 89.8159 | 40.0096 | 50.0187 | 90.2265 | 89.7447 | 88.4324 | 90.0333 | 79.8564 | 39.8348 | 94.5106 | 101.5945 | 90.6242 | 194.2628 | 83.9824 | 89.9856 | 0.0008063 | 90 | 0.8324 | -0.0006283 | 0.79161 | 5.1587 | 103.0663 | 103.9059 | 1.4959 | 19.8792 | 86.3227 | 0.79734 | 133.6686 | 0.4664 | 0.44918 | 20.7453 | 19.8797 | 2.339 | 3.8393 | 6.9864 | 5.0011 | 6.6262 | 6.5242 | 0.70018 | 3.6361 | 5.6818 | 1 | 5.3855 | 8.4901 | 0.96527 | 0.2 | 46.7808 | 38.3933 | 0.79161 | 133.6671 | 827.4087 | 518.253 | 1.0064 | -0.002749 | 0.79393 | 0.79392 | 4.8515 | 158051 | 1005-5 | 8 | 128 | 12.64
2020-11-09 | 17:04 | 7955 | 2.2064 | 7145.6396 | 4355 | 20 | 98.4367 | 120.1911 | 612.3493 | 102.0649 | 102.8367 | 556.8777 | 5.4977 | 86.9324 | 5.8728 | 0.78883 | 1.4968 | 95.9257 | 424.3532 | 118.1845 | 74.6783 | 44.1437 | 1800.0881 | 22.9122 | 25.022 | 89.8128 | 40.019 | 49.9921 | 90.2188 | 89.768 | 88.4309 | 90.0379 | 79.8794 | 39.8344 | 94.5108 | 101.6068 | 90.6228 | 194.2881 | 83.996 | 89.9934 | 0.0008058 | 90 | 0.8324 | -0.0006283 | 0.78882 | 5.5298 | 102.8371 | 103.9254 | 1.4996 | 19.89 | 86.3354 | 0.79583 | 133.9492 | 0.42532 | 0.4228 | 21.5485 | 19.8934 | 2.3387 | 3.8399 | 7.1373 | 4.9944 | 6.6164 | 6.5312 | 0.69842 | 3.6722 | 5.687 | 1 | 5.3517 | 8.4873 | 0.98088 | 0.2 | 46.7738 | 38.3986 | 0.78883 | 133.7162 | 833.3018 | 524.9894 | 1.0064 | -0.002749 | 0.79113 | 0.79112 | 5.2228 | 158051 | 1005-5 | 8 | 128 | 12.64
2020-11-09 | 17:04 | 7985 | 2.2147 | 7145.6479 | 4385 | 20 | 98.4364 | 120.2553 | 612.3285 | 101.8773 | 102.9542 | 556.4698 | 5.5052 | 86.9979 | 5.8809 | 0.78871 | 1.4913 | 96.0627 | 423.7851 | 117.5711 | 74.9666 | 44.1873 | 1799.8102 | 22.9137 | 25.1162 | 89.8193 | 40.0398 | 50.004 | 90.2392 | 89.7548 | 88.4373 | 90.0481 | 79.9213 | 39.8334 | 94.505 | 101.5999 | 90.6269 | 194.4397 | 84.0574 | 89.997 | 0.0008067 | 90 | 0.8324 | -0.0006283 | 0.78871 | 5.5455 | 102.9411 | 103.9408 | 1.4968 | 19.9192 | 86.3281 | 0.79849 | 133.6581 | 0.46177 | 0.44431 | 18.4639 | 19.917 | 2.3356 | 3.8418 | 7.08 | 5.0005 | 6.6013 | 6.5237 | 0.69353 | 3.6012 | 5.6922 | 1 | 5.3018 | 8.4797 | 0.97414 | 0.2 | 46.7116 | 38.4183 | 0.78871 | 133.7181 | 822.8674 | 522.3713 | 1.0064 | -0.002749 | 0.79101 | 0.79101 | 5.2384 | 158051 | 1005-5 | 8 | 128 | 12.64
2020-11-09 | 17:05 | 8015 | 2.223 | 7145.6562 | 4415 | 20 | 98.4369 | 120.2221 | 612.5971 | 101.887 | 102.9033 | 556.4987 | 5.4828 | 87.0287 | 5.8896 | 0.78881 | 1.4943 | 95.9494 | 423.6261 | 118.2504 | 74.501 | 44.1795 | 1799.5182 | 22.9146 | 25.0799 | 89.8194 | 40.0017 | 50.0362 | 90.206 | 89.7339 | 88.4273 | 90.0315 | 79.898 | 39.8304 | 94.5123 | 101.6014 | 90.6184 | 194.3728 | 84.0839 | 89.97 | 0.0008063 | 90 | 0.8324 | -0.0006283 | 0.78879 | 5.534 | 102.9038 | 103.9153 | 1.4988 | 19.9203 | 86.3314 | 0.79747 | 133.6711 | 0.46364 | 0.44621 | 19.0673 | 19.9166 | 2.3341 | 3.842 | 7.1168 | 4.9933 | 6.6129 | 6.5254 | 0.65702 | 3.6635 | 5.6981 | 1 | 5.3019 | 8.5 | 0.95344 | 0.2 | 46.6824 | 38.4195 | 0.78881 | 133.7172 | 827.4785 | 519.0066 | 1.0064 | -0.002749 | 0.79111 | 0.79109 | 5.2269 | 158051 | 1005-5 | 8 | 128 | 12.64
2020-11-09 | 17:05 | 8045 | 2.2314 | 7145.6646 | 4445 | 20 | 98.4346 | 120.1868 | 612.4129 | 101.9966 | 102.9237 | 556.8896 | 5.519 | 86.915 | 5.8851 | 0.78881 | 1.4942 | 95.9759 | 423.1297 | 117.5465 | 74.8359 | 44.1216 | 1800.1244 | 22.9123 | 24.9613 | 89.8202 | 40.021 | 50.0148 | 90.2266 | 89.7594 | 88.4272 | 90.0307 | 79.8631 | 39.8183 | 94.5082 | 101.6096 | 90.6195 | 194.4239 | 83.9724 | 89.993 | 0.0008059 | 90 | 0.8324 | -0.0006283 | 0.78881 | 5.5321 | 102.9154 | 103.9536 | 1.494 | 19.8499 | 86.3313 | 0.7972 | 133.6877 | 0.46185 | 0.44433 | 20.2529 | 19.8492 | 2.3354 | 3.8423 | 7.1182 | 4.9956 | 6.613 | 6.5283 | 0.67324 | 3.6559 | 5.7063 | 1 | 5.3464 | 8.4834 | 0.96425 | 0.2 | 46.7078 | 38.4235 | 0.78881 | 133.7165 | 823.7878 | 520.6996 | 1.0064 | -0.002749 | 0.79111 | 0.79111 | 5.2251 | 158051 | 1005-5 | 8 | 128 | 12.64
2020-11-09 | 17:06 | 8075 | 2.2397 | 7145.6729 | 4475 | 20 | 98.437 | 120.2292 | 611.972 | 101.7251 | 102.9399 | 556.5869 | 5.4947 | 86.9394 | 5.8919 | 0.78815 | 1.4838 | 95.9874 | 422.8449 | 117.8443 | 74.7895 | 43.9962 | 1800.0146 | 22.9169 | 24.9204 | 89.8204 | 39.9965 | 49.9902 | 90.2154 | 89.7926 | 88.426 | 90.0202 | 79.8546 | 39.8189 | 94.5165 | 101.6101 | 90.6268 | 194.3781 | 83.9935 | 90.004 | 0.0008061 | 90 | 0.8324 | -0.0006283 | 0.78815 | 5.62 | 102.9412 | 103.9281 | 1.4795 | 19.547 | 86.3674 | 0.79273 | 133.7324 | 0.47081 | 0.45306 | 27.832 | 19.55 | 2.334 | 3.8452 | 7.1084 | 4.9953 | 6.6216 | 6.5306 | 0.63827 | 3.6497 | 5.7116 | 1 | 5.3684 | 8.4799 | 0.97952 | 0.2 | 46.6801 | 38.4523 | 0.78815 | 133.7278 | 825.787 | 515.5067 | 1.0064 | -0.002749 | 0.79044 | 0.79045 | 5.313 | 158051 | 1005-5 | 8 | 128 | 12.64
2020-11-09 | 17:06 | 8105 | 2.248 | 7145.6812 | 4505 | 20 | 98.4374 | 120.2019 | 611.5962 | 101.7584 | 102.8395 | 556.6187 | 5.5032 | 86.8656 | 5.8934 | 0.78696 | 1.4982 | 95.8973 | 423.4152 | 117.9244 | 74.0944 | 43.8748 | 1799.8944 | 22.9235 | 24.8562 | 89.8118 | 40.0017 | 49.9852 | 90.2159 | 89.6946 | 88.4211 | 90.0206 | 79.8528 | 39.8123 | 94.5156 | 101.6251 | 90.611 | 194.394 | 83.9189 | 89.9553 | 0.0008051 | 90 | 0.8324 | -0.0006283 | 0.78693 | 5.7835 | 102.8387 | 103.9411 | 1.4938 | 19.6844 | 86.3505 | 0.79067 | 133.8038 | 0.48556 | 0.46701 | 30.5332 | 19.688 | 2.3383 | 3.8439 | 7.1893 | 4.9835 | 6.6216 | 6.546 | 0.64153 | 3.7085 | 5.7187 | 1 | 5.4129 | 8.4996 | 0.98374 | 0.2 | 46.7654 | 38.4395 | 0.78696 | 133.7504 | 829.4723 | 521.3826 | 1.0064 | -0.002749 | 0.78925 | 0.78922 | 5.4765 | 158051 | 1005-5 | 8 | 128 | 12.64
2020-11-09 | 17:07 | 8135 | 2.2564 | 7145.6895 | 4535 | 20 | 98.4386 | 120.2187 | 611.4542 | 101.7997 | 102.7977 | 556.6206 | 5.477 | 86.7439 | 5.9 | 0.78908 | 1.4902 | 96.0243 | 422.7341 | 118.2571 | 73.1106 | 43.8998 | 1800.3494 | 22.9334 | 24.9273 | 89.8105 | 40.0229 | 49.9876 | 90.2171 | 89.7751 | 88.4437 | 90.0378 | 79.87 | 39.8141 | 94.5215 | 101.6373 | 90.6236 | 194.4276 | 83.7939 | 89.9961 | 0.0008037 | 90 | 0.8324 | -0.0006283 | 0.78908 | 5.4953 | 102.799 | 103.91 | 1.4911 | 19.7487 | 86.3456 | 0.79464 | 133.7162 | 0.45907 | 0.44166 | 22.3562 | 19.7471 | 2.3434 | 3.8462 | 7.2396 | 4.9888 | 6.6041 | 6.552 | 0.60277 | 3.6344 | 5.7239 | 1 | 5.4023 | 8.4792 | 0.98239 | 0.2 | 46.869 | 38.4615 | 0.78908 | 133.7115 | 825.8377 | 527.8002 | 1.0064 | -0.002749 | 0.79139 | 0.79138 | 5.1882 | 158051 | 1005-5 | 8 | 128 | 12.64
2020-11-09 | 17:07 | 8165 | 2.2647 | 7145.6978 | 4565 | 20 | 98.432 | 120.204 | 612.2635 | 101.7804 | 102.9273 | 556.6787 | 5.5211 | 86.8411 | 5.9027 | 0.78821 | 1.5003 | 95.9748 | 423.0813 | 118.3841 | 74.0877 | 43.93 | 1799.8785 | 22.9334 | 24.9563 | 89.8127 | 40.0033 | 49.9963 | 90.2207 | 89.7003 | 88.4445 | 90.0429 | 79.8688 | 39.8122 | 94.5156 | 101.6382 | 90.6232 | 194.4716 | 83.8898 | 89.9605 | 0.0008045 | 90 | 0.8324 | -0.0006283 | 0.78819 | 5.6151 | 102.9266 | 103.9576 | 1.5016 | 19.9218 | 86.2859 | 0.79603 | 133.7573 | 0.45817 | 0.43804 | 20.5757 | 19.9237 | 2.3459 | 3.8456 | 7.1696 | 4.9822 | 6.5937 | 6.5507 | 0.6218 | 3.7152 | 5.7299 | 1 | 5.4026 | 8.5 | 0.97725 | 0.2 | 46.918 | 38.456 | 0.78821 | 133.7281 | 822.1557 | 515.414 | 1.0064 | -0.002749 | 0.79051 | 0.79048 | 5.308 | 158051 | 1005-5 | 8 | 128 | 12.64
2020-11-09 | 17:08 | 8195 | 2.273 | 7145.7061 | 4595 | 20 | 98.4328 | 120.2287 | 611.3678 | 101.835 | 102.8866 | 556.7578 | 5.4684 | 86.6846 | 5.9022 | 0.78796 | 1.4973 | 95.9712 | 422.2018 | 117.6898 | 73.9791 | 44.0366 | 1799.8722 | 22.9313 | 24.9853 | 89.8177 | 40.0165 | 50.0057 | 90.2083 | 89.7038 | 88.4302 | 90.025 | 79.8552 | 39.8055 | 94.5187 | 101.6423 | 90.6231 | 194.4241 | 83.7335 | 89.9561 | 0.0008033 | 90 | 0.8324 | -0.0006283 | 0.78793 | 5.6495 | 102.877 | 103.906 | 1.497 | 19.8678 | 86.3437 | 0.7963 | 133.6989 | 0.46042 | 0.44373 | 20.4552 | 19.8647 | 2.3524 | 3.8469 | 7.2121 | 4.9834 | 6.6041 | 6.5459 | 0.56218 | 3.6343 | 5.7373 | 1 | 5.3933 | 8.5 | 0.97208 | 0.2 | 47.0478 | 38.4686 | 0.78796 | 133.7327 | 827.2709 | 522.7315 | 1.0064 | -0.002749 | 0.79025 | 0.79023 | 5.3425 | 158051 | 1005-5 | 8 | 128 | 12.64
2020-11-09 | 17:08 | 8225 | 2.2814 | 7145.7144 | 4625 | 20 | 98.4354 | 120.2171 | 611.9717 | 101.7897 | 103.1719 | 556.8443 | 5.4857 | 86.9417 | 5.9033 | 0.78797 | 1.4972 | 95.9158 | 422.8572 | 117.4024 | 75.9747 | 44.1382 | 1799.7996 | 22.9237 | 24.9955 | 89.813 | 39.9972 | 50.0053 | 90.2263 | 89.7143 | 88.4286 | 90.0182 | 79.8263 | 39.8052 | 94.5134 | 101.65 | 90.6239 | 194.4996 | 83.9901 | 89.9703 | 0.000806 | 90 | 0.8324 | -0.0006283 | 0.78795 | 5.6465 | 103.1829 | 103.924 | 1.4996 | 19.9105 | 86.3361 | 0.79665 | 133.6836 | 0.46193 | 0.44508 | 19.2442 | 19.906 | 2.3486 | 3.8475 | 7.0166 | 4.969 | 6.6085 | 6.5567 | 0.55581 | 3.6613 | 5.7433 | 1 | 5.3879 | 8.4976 | 0.97254 | 0.2 | 46.9718 | 38.4753 | 0.78797 | 133.732 | 827.8043 | 519.8325 | 1.0064 | -0.002749 | 0.79027 | 0.79025 | 5.3395 | 158051 | 1005-5 | 8 | 128 | 12.64
2020-11-09 | 17:09 | 8255 | 2.2897 | 7145.7231 | 4655 | 20 | 98.4361 | 120.2288 | 610.5739 | 101.6577 | 102.8579 | 556.7169 | 5.5173 | 86.7795 | 5.8981 | 0.78822 | 1.4905 | 95.8784 | 423.005 | 118.0934 | 74.0181 | 44.1772 | 1799.8743 | 22.9362 | 24.9734 | 89.8132 | 40.012 | 50.0166 | 90.2456 | 89.7707 | 88.4164 | 90.0228 | 79.8406 | 39.8008 | 94.5142 | 101.6516 | 90.6327 | 194.4304 | 83.8305 | 90.0082 | 0.000805 | 90 | 0.8324 | -0.0006283 | 0.78823 | 5.6097 | 102.8649 | 103.938 | 1.4942 | 19.8001 | 86.2898 | 0.79506 | 133.6987 | 0.47239 | 0.45352 | 22.5935 | 19.8019 | 2.3496 | 3.8491 | 7.2261 | 4.9609 | 6.6048 | 6.5589 | 0.54443 | 3.6998 | 5.7503 | 1 | 5.3968 | 8.4743 | 0.96449 | 0.2 | 46.9917 | 38.4905 | 0.78822 | 133.7264 | 828.243 | 522.6547 | 1.0064 | -0.002749 | 0.79052 | 0.79052 | 5.3027 | 158051 | 1005-5 | 8 | 128 | 12.64
2020-11-09 | 17:09 | 8285 | 2.298 | 7145.7314 | 4685 | 20 | 98.436 | 120.2306 | 611.3734 | 101.6945 | 102.7858 | 556.9893 | 5.4986 | 86.8188 | 5.9053 | 0.7892 | 1.4917 | 96.0114 | 422.5294 | 117.7539 | 72.5112 | 44.2448 | 1800.0781 | 22.9563 | 24.9995 | 89.8091 | 40.0252 | 50.0238 | 90.2391 | 89.7502 | 88.4212 | 90.0153 | 79.8435 | 39.8004 | 94.5102 | 101.6601 | 90.6073 | 194.3944 | 83.8662 | 89.9946 | 0.0008049 | 90 | 0.8324 | -0.0006283 | 0.78919 | 5.4803 | 102.7833 | 103.9456 | 1.491 | 19.7896 | 86.3033 | 0.79636 | 133.7028 | 0.46847 | 0.45062 | 20.2282 | 19.7888 | 2.351 | 3.8496 | 7.2967 | 4.9647 | 6.6112 | 6.5682 | 0.53595 | 3.6828 | 5.7563 | 1 | 5.3871 | 8.4815 | 0.95914 | 0.2 | 47.0202 | 38.496 | 0.7892 | 133.7096 | 824.571 | 524.4633 | 1.0064 | -0.002749 | 0.7915 | 0.7915 | 5.1732 | 158051 | 1005-5 | 8 | 128 | 12.64
2020-11-09 | 17:10 | 8315 | 2.3064 | 7145.7397 | 4715 | 20 | 98.4353 | 120.2316 | 612.0437 | 101.8022 | 102.8803 | 556.7378 | 5.5166 | 86.6718 | 5.9115 | 0.78907 | 1.4956 | 95.9734 | 422.7379 | 117.9521 | 73.2583 | 44.3 | 1799.739 | 22.9613 | 25.0697 | 89.7942 | 40.0165 | 50.0117 | 90.2244 | 89.7336 | 88.4316 | 90.0293 | 79.8753 | 39.7968 | 94.5078 | 101.6527 | 90.6242 | 194.4455 | 83.7161 | 89.979 | 0.0008029 | 90 | 0.8324 | -0.0006283 | 0.78906 | 5.4984 | 102.8715 | 103.9457 | 1.4964 | 19.7682 | 86.3936 | 0.79265 | 133.7324 | 0.48534 | 0.4668 | 26.6857 | 19.7688 | 2.3594 | 3.8501 | 7.2605 | 4.9602 | 6.5988 | 6.5947 | 0.52493 | 3.6668 | 5.7634 | 1 | 5.354 | 8.4909 | 0.96496 | 0.2 | 47.188 | 38.5012 | 0.78907 | 133.7123 | 825.3704 | 518.1927 | 1.0064 | -0.002749 | 0.79137 | 0.79136 | 5.1913 | 158051 | 1005-5 | 8 | 128 | 12.64
2020-11-09 | 17:10 | 8345 | 2.3147 | 7145.748 | 4745 | 20 | 98.4349 | 120.1859 | 611.7623 | 101.6788 | 102.9793 | 556.9382 | 5.4972 | 87.038 | 5.9081 | 0.78969 | 1.501 | 95.9143 | 422.4053 | 118.2251 | 74.2676 | 44.2958 | 1799.7116 | 22.9505 | 25.0018 | 89.796 | 40.0091 | 50.0035 | 90.2229 | 89.7147 | 88.4163 | 90.0195 | 79.8659 | 39.7954 | 94.498 | 101.6542 | 90.623 | 194.4329 | 84.0839 | 89.9688 | 0.0008067 | 90 | 0.8324 | -0.0006283 | 0.78968 | 5.416 | 102.9769 | 103.9266 | 1.503 | 19.9482 | 86.3542 | 0.79636 | 133.6931 | 0.46385 | 0.44675 | 19.1988 | 19.9513 | 2.3551 | 3.8497 | 7.1985 | 4.9555 | 6.6086 | 6.5961 | 0.50002 | 3.6897 | 5.77 | 1 | 5.38 | 8.5 | 0.96939 | 0.2 | 47.1024 | 38.4967 | 0.78969 | 133.7016 | 828.599 | 519.8656 | 1.0064 | -0.002749 | 0.792 | 0.79198 | 5.1088 | 158051 | 1005-5 | 8 | 128 | 12.64
2020-11-09 | 17:11 | 8375 | 2.323 | 7145.7563 | 4775 | 20 | 98.4372 | 120.2197 | 611.5299 | 101.5487 | 103.0545 | 556.549 | 5.4881 | 87.3541 | 5.8959 | 0.78975 | 1.4875 | 96.0213 | 423.5426 | 117.7721 | 75.3762 | 44.2911 | 1800.0927 | 22.9583 | 25.0055 | 89.8118 | 39.9855 | 50.0067 | 90.2306 | 89.7858 | 88.4244 | 90.0302 | 79.8584 | 39.7951 | 94.5075 | 101.6563 | 90.6164 | 194.4689 | 84.4061 | 90.0082 | 0.0008104 | 90 | 0.8324 | -0.0006283 | 0.78976 | 5.405 | 103.0543 | 103.9288 | 1.4838 | 19.6715 | 86.3714 | 0.79544 | 133.6854 | 0.48038 | 0.46209 | 23.4772 | 19.6693 | 2.3432 | 3.8521 | 7.1455 | 4.9576 | 6.5968 | 6.5737 | 0.47948 | 3.6518 | 5.7761 | 1 | 5.3782 | 8.4772 | 0.96734 | 0.2 | 46.8634 | 38.5214 | 0.78975 | 133.6993 | 828.2191 | 523.7349 | 1.0064 | -0.002749 | 0.79206 | 0.79206 | 5.0979 | 158051 | 1005-5 | 8 | 128 | 12.64
2020-11-09 | 17:11 | 8405 | 2.3314 | 7145.7646 | 4805 | 20 | 98.4348 | 120.2109 | 611.1883 | 101.5375 | 102.8221 | 556.8755 | 5.4846 | 87.0733 | 5.8991 | 0.78977 | 1.4927 | 96.009 | 423.6568 | 118.5894 | 72.9618 | 44.3223 | 1799.9765 | 22.9771 | 25.0306 | 89.8059 | 39.968 | 50.0138 | 90.239 | 89.756 | 88.4175 | 90.0224 | 79.8597 | 39.7925 | 94.5146 | 101.6524 | 90.608 | 194.414 | 84.1238 | 89.9975 | 0.0008069 | 90 | 0.8324 | -0.0006283 | 0.78977 | 5.4039 | 102.8363 | 103.9135 | 1.4963 | 19.8617 | 86.4039 | 0.79646 | 133.684 | 0.46028 | 0.44408 | 19.7464 | 19.8548 | 2.3446 | 3.8518 | 7.3015 | 4.9482 | 6.603 | 6.5857 | 0.45314 | 3.7189 | 5.783 | 1 | 5.3687 | 8.4823 | 0.96273 | 0.2 | 46.8927 | 38.5185 | 0.78977 | 133.6994 | 820.0815 | 516.0904 | 1.0064 | -0.002749 | 0.79207 | 0.79207 | 5.0968 | 158051 | 1005-5 | 8 | 128 | 12.64
2020-11-09 | 17:12 | 8435 | 2.3397 | 7145.7729 | 4835 | 20 | 98.4334 | 120.1924 | 610.5779 | 101.5895 | 102.6633 | 556.7983 | 5.4731 | 86.8934 | 5.9034 | 0.78906 | 1.4944 | 95.9256 | 421.7122 | 118.5964 | 71.8994 | 44.2562 | 1799.7891 | 22.9743 | 25.135 | 89.8219 | 39.9939 | 50.0305 | 90.2454 | 89.7566 | 88.4183 | 90.0165 | 79.9049 | 39.7959 | 94.5114 | 101.6588 | 90.6147 | 194.4039 | 83.9417 | 90.001 | 0.0008053 | 90 | 0.8324 | -0.0006283 | 0.78906 | 5.4979 | 102.665 | 103.922 | 1.5064 | 19.8663 | 86.3201 | 0.79127 | 133.7729 | 0.42929 | 0.41045 | 23.7874 | 19.8628 | 2.3467 | 3.8523 | 7.4377 | 4.9424 | 6.6078 | 6.5628 | 0.44372 | 3.7005 | 5.7882 | 1 | 5.3181 | 8.4782 | 0.95204 | 0.2 | 46.9343 | 38.5232 | 0.78906 | 133.7118 | 828.9146 | 518.5997 | 1.0064 | -0.002749 | 0.79136 | 0.79136 | 5.1908 | 158051 | 1005-5 | 8 | 128 | 12.64
2020-11-09 | 17:12 | 8465 | 2.348 | 7145.7812 | 4865 | 20 | 98.4346 | 120.2107 | 610.5336 | 101.4991 | 102.6385 | 556.6851 | 5.5048 | 86.7566 | 5.911 | 0.78867 | 1.497 | 96.0347 | 421.866 | 118.9171 | 71.8188 | 44.2488 | 1799.4108 | 22.9655 | 25.1431 | 89.8066 | 39.9813 | 50.0178 | 90.244 | 89.7079 | 88.4192 | 90.0126 | 79.8927 | 39.7954 | 94.5144 | 101.6571 | 90.5898 | 194.4231 | 83.8011 | 89.9759 | 0.0008038 | 90 | 0.8324 | -0.0006283 | 0.78866 | 5.5524 | 102.6414 | 103.9293 | 1.499 | 19.8669 | 86.3829 | 0.79522 | 133.7491 | 0.46063 | 0.44257 | 20.698 | 19.8669 | 2.3538 | 3.8531 | 7.4946 | 4.9506 | 6.612 | 6.5905 | 0.42971 | 3.8168 | 5.7944 | 1 | 5.2906 | 8.4993 | 0.95824 | 0.2 | 47.077 | 38.5308 | 0.78867 | 133.7195 | 822.3696 | 520.932 | 1.0064 | -0.002749 | 0.79097 | 0.79095 | 5.2454 | 158051 | 1005-5 | 8 | 128 | 12.64
2020-11-09 | 17:13 | 8495 | 2.3564 | 7145.7896 | 4895 | 20 | 98.434 | 120.1735 | 610.7734 | 101.4867 | 103.0252 | 556.7993 | 5.4869 | 86.7361 | 5.9178 | 0.78877 | 1.4947 | 95.964 | 421.9676 | 119.2641 | 74.7416 | 44.1959 | 1800.1148 | 22.9652 | 25.0381 | 89.8058 | 39.9921 | 50.037 | 90.2225 | 89.7394 | 88.4221 | 90.0144 | 79.8736 | 39.798 | 94.5117 | 101.6611 | 90.6127 | 194.3418 | 83.7772 | 89.9809 | 0.0008036 | 90 | 0.8324 | -0.0006283 | 0.78876 | 5.5383 | 103.0242 | 103.9299 | 1.5024 | 19.8796 | 86.3572 | 0.79394 | 133.7206 | 0.44865 | 0.43122 | 21.6412 | 19.8799 | 2.358 | 3.8546 | 7.2693 | 4.9453 | 6.6098 | 6.5933 | 0.41399 | 4.0072 | 5.7999 | 1 | 5.3201 | 8.491 | 0.94474 | 0.2 | 47.1597 | 38.5458 | 0.78877 | 133.7175 | 826.619 | 512.7417 | 1.0064 | -0.002749 | 0.79107 | 0.79106 | 5.2313 | 158051 | 1005-5 | 8 | 128 | 12.64
2020-11-09 | 17:13 | 8525 | 2.3647 | 7145.7979 | 4925 | 20 | 98.4325 | 120.1624 | 610.9126 | 101.3363 | 102.9453 | 556.4228 | 5.4924 | 86.9864 | 5.9128 | 0.78853 | 1.4996 | 95.9605 | 423.4968 | 118.3387 | 74.4236 | 44.0659 | 1800.1332 | 22.9693 | 24.9264 | 89.7965 | 39.9753 | 50.0139 | 90.2006 | 89.7325 | 88.4353 | 90.0205 | 79.8482 | 39.7957 | 94.504 | 101.659 | 90.6194 | 194.3293 | 84.03 | 89.9666 | 0.0008065 | 90 | 0.8324 | -0.0006283 | 0.78851 | 5.5722 | 102.9314 | 103.9322 | 1.5019 | 19.9197 | 86.352 | 0.79577 | 133.7216 | 0.46153 | 0.44366 | 19.1964 | 19.9177 | 2.3535 | 3.8541 | 7.3218 | 4.9451 | 6.6045 | 6.6105 | 0.39726 | 4.0633 | 5.8065 | 1 | 5.3656 | 8.5 | 0.95702 | 0.2 | 47.0708 | 38.5407 | 0.78853 | 133.7223 | 829.5027 | 526.9005 | 1.0064 | -0.002749 | 0.79083 | 0.79081 | 5.2652 | 158051 | 1005-5 | 8 | 128 | 12.64
2020-11-09 | 17:14 | 8555 | 2.373 | 7145.8062 | 4955 | 20 | 98.4398 | 120.2014 | 611.6412 | 101.4482 | 103.3908 | 556.5134 | 5.4563 | 87.3612 | 5.9043 | 0.78844 | 1.4972 | 96.0536 | 423.2815 | 118.1965 | 77.3017 | 44.0229 | 1799.6037 | 22.9673 | 24.8802 | 89.7976 | 39.9609 | 50.0068 | 90.2294 | 89.7623 | 88.4147 | 90.0323 | 79.8305 | 39.7926 | 94.5111 | 101.6555 | 90.6196 | 194.3321 | 84.4091 | 89.9958 | 0.0008095 | 90 | 0.8324 | -0.0006283 | 0.78844 | 5.5813 | 103.3821 | 103.9037 | 1.4976 | 19.8121 | 86.3649 | 0.79377 | 133.6891 | 0.48014 | 0.46033 | 24.0736 | 19.8122 | 2.3429 | 3.8544 | 7.0098 | 4.9458 | 6.5938 | 6.6126 | 0.35709 | 4.2407 | 5.8135 | 1 | 5.4009 | 8.481 | 0.96092 | 0.2 | 46.8579 | 38.5443 | 0.78844 | 133.7229 | 818.7246 | 516.9234 | 1.0064 | -0.002749 | 0.79074 | 0.79074 | 5.2743 | 158051 | 1005-5 | 8 | 128 | 12.64
2020-11-09 | 17:14 | 8585 | 2.3814 | 7145.8145 | 4985 | 20 | 98.4391 | 120.2258 | 610.1189 | 101.485 | 102.9076 | 557.1154 | 5.4771 | 87.1375 | 5.9086 | 0.78796 | 1.4942 | 95.9385 | 421.5947 | 118.4879 | 73.4674 | 43.9964 | 1799.2714 | 22.9683 | 24.8392 | 89.801 | 39.9968 | 50.0014 | 90.2041 | 89.7369 | 88.4189 | 90.0152 | 79.8499 | 39.7885 | 94.5144 | 101.6578 | 90.6055 | 194.2938 | 84.1832 | 89.9705 | 0.0008079 | 90 | 0.8324 | -0.0006283 | 0.78795 | 5.6476 | 102.9242 | 103.923 | 1.484 | 19.6544 | 86.4157 | 0.79464 | 133.7396 | 0.48802 | 0.46854 | 23.5852 | 19.6484 | 2.3395 | 3.8555 | 7.2922 | 4.9386 | 6.6081 | 6.6104 | 0.35277 | 4.3515 | 5.8207 | 1 | 5.4391 | 8.5 | 0.96433 | 0.2 | 46.7903 | 38.5547 | 0.78796 | 133.7322 | 824.4346 | 516.4298 | 1.0064 | -0.002749 | 0.79026 | 0.79024 | 5.3406 | 158051 | 1005-5 | 8 | 128 | 12.64
2020-11-09 | 17:15 | 8615 | 2.3897 | 7145.8228 | 5015 | 20 | 98.4373 | 120.1808 | 610.2552 | 101.4295 | 102.7319 | 556.7309 | 5.4778 | 86.9463 | 5.9038 | 0.7886 | 1.5008 | 95.9329 | 421.3704 | 118.3408 | 71.9294 | 43.9167 | 1799.8378 | 22.972 | 24.9818 | 89.8009 | 39.9603 | 50.0218 | 90.2264 | 89.7272 | 88.4045 | 89.9988 | 79.8572 | 39.7831 | 94.4943 | 101.6551 | 90.6043 | 194.3142 | 83.9944 | 89.9768 | 0.0008055 | 90 | 0.8324 | -0.0006283 | 0.78859 | 5.5615 | 102.7327 | 103.9069 | 1.487 | 19.716 | 86.3722 | 0.79552 | 133.704 | 0.40873 | 0.3899 | 18.7638 | 19.7174 | 2.3442 | 3.8547 | 7.4345 | 4.9397 | 6.6231 | 6.6135 | 0.32267 | 4.4453 | 5.8286 | 1 | 5.3912 | 8.4994 | 0.95137 | 0.2 | 46.8831 | 38.5474 | 0.7886 | 133.7207 | 827.8382 | 517.656 | 1.0064 | -0.002749 | 0.7909 | 0.79089 | 5.2545 | 158051 | 1005-5 | 8 | 128 | 12.64
2020-11-09 | 17:15 | 8645 | 2.398 | 7145.8311 | 5045 | 20 | 98.4376 | 120.2033 | 610.6361 | 101.473 | 103.0479 | 557.0369 | 5.5113 | 86.7895 | 5.9169 | 0.78896 | 1.4958 | 95.9919 | 421.883 | 118.1812 | 75.4334 | 43.9018 | 1799.7679 | 22.9773 | 24.9295 | 89.8049 | 39.9967 | 50.0302 | 90.2317 | 89.7252 | 88.4023 | 89.9923 | 79.8361 | 39.7726 | 94.4901 | 101.6482 | 90.5836 | 194.3128 | 83.831 | 89.9784 | 0.0008044 | 90 | 0.8324 | -0.0006283 | 0.78894 | 5.514 | 103.0295 | 103.9578 | 1.4976 | 19.8431 | 86.3344 | 0.79501 | 133.7112 | 0.47255 | 0.45506 | 21.0956 | 19.8473 | 2.3486 | 3.8563 | 7.2433 | 4.9412 | 6.629 | 6.6085 | 0.34609 | 4.4921 | 5.8378 | 1 | 5.4165 | 8.4955 | 0.94462 | 0.2 | 46.9722 | 38.5632 | 0.78896 | 133.7144 | 825.8211 | 514.185 | 1.0064 | -0.002749 | 0.79126 | 0.79124 | 5.2069 | 158051 | 1005-5 | 8 | 128 | 12.64
2020-11-09 | 17:16 | 8675 | 2.4064 | 7145.8394 | 5075 | 20 | 98.4416 | 120.235 | 610.6184 | 101.2391 | 103.1432 | 556.6526 | 5.4928 | 87.2088 | 5.9165 | 0.78773 | 1.4933 | 95.867 | 423.2892 | 117.4703 | 76.4027 | 43.8884 | 1800.2173 | 22.9789 | 24.9454 | 89.7947 | 39.9753 | 50.0218 | 90.2117 | 89.7446 | 88.4024 | 89.9849 | 79.8419 | 39.7737 | 94.4883 | 101.6416 | 90.5807 | 194.3738 | 84.2505 | 89.9782 | 0.0008082 | 90 | 0.8324 | -0.0006283 | 0.78771 | 5.6787 | 103.1682 | 103.9351 | 1.4977 | 19.7447 | 86.3539 | 0.79098 | 133.8511 | 0.44923 | 0.4327 | 24.8574 | 19.7446 | 2.3395 | 3.857 | 7.1581 | 4.9271 | 6.635 | 6.6286 | 0.31689 | 4.5429 | 5.8444 | 1 | 5.4226 | 8.4958 | 0.94775 | 0.2 | 46.7891 | 38.5702 | 0.78773 | 133.7361 | 822.9021 | 519.9986 | 1.0064 | -0.002749 | 0.79002 | 0.79001 | 5.3717 | 158051 | 1005-5 | 8 | 128 | 12.64
2020-11-09 | 17:16 | 8705 | 2.4147 | 7145.8481 | 5105 | 20 | 98.4415 | 120.1943 | 609.4481 | 101.3292 | 102.9273 | 556.4191 | 5.4243 | 86.7376 | 5.9268 | 0.78769 | 1.4856 | 96.0213 | 421.2202 | 118.0161 | 73.9277 | 43.8453 | 1795.641 | 22.9674 | 25.0323 | 89.7889 | 40.0326 | 50.008 | 90.2354 | 89.7388 | 88.3976 | 89.9894 | 79.8416 | 39.7635 | 94.4887 | 101.6414 | 90.5733 | 194.3429 | 83.7742 | 89.9871 | 0.0008042 | 90 | 0.8324 | -0.0006283 | 0.78768 | 5.6829 | 102.9258 | 103.8653 | 1.4897 | 19.7354 | 86.3424 | 0.79487 | 133.7239 | 0.45975 | 0.4429 | 20.0414 | 19.7307 | 2.3458 | 3.8592 | 7.3056 | 4.934 | 6.6316 | 6.6412 | 0.241 | 4.6435 | 5.8538 | 1 | 5.3873 | 8.4895 | 0.95494 | 0.2 | 46.9155 | 38.5917 | 0.78769 | 133.7365 | 823.1634 | 518.3329 | 1.0064 | -0.002749 | 0.78998 | 0.78997 | 5.376 | 158051 | 1005-5 | 8 | 128 | 12.64
2020-11-09 | 17:17 | 8735 | 2.423 | 7145.8564 | 5135 | 20 | 98.4418 | 120.1712 | 608.5507 | 101.2401 | 102.9293 | 556.9325 | 5.5034 | 86.6607 | 5.9215 | 0.78734 | 1.4966 | 95.9935 | 421.3217 | 117.8369 | 74.4624 | 43.8854 | 1795.6217 | 22.9742 | 25.0772 | 89.7735 | 39.9604 | 50.0122 | 90.2203 | 89.7227 | 88.3814 | 89.9698 | 79.8076 | 39.7378 | 94.4698 | 101.6317 | 90.5643 | 194.3238 | 83.6999 | 89.9715 | 0.0008037 | 90 | 0.8324 | -0.0006283 | 0.78733 | 5.7309 | 102.9312 | 103.9464 | 1.4856 | 19.6592 | 86.3259 | 0.79401 | 133.7289 | 0.38578 | 0.36883 | 16.674 | 19.6603 | 2.3537 | 3.8579 | 7.3097 | 4.9313 | 6.649 | 6.6693 | 0.27829 | 4.5949 | 5.8678 | 1 | 5.3652 | 8.4997 | 0.9521 | 0.2 | 47.0734 | 38.5789 | 0.78734 | 133.7431 | 825.932 | 517.0908 | 1.0064 | -0.002749 | 0.78963 | 0.78962 | 5.4239 | 158051 | 1005-5 | 8 | 128 | 12.64
2020-11-09 | 17:17 | 8765 | 2.4314 | 7145.8647 | 5165 | 20 | 98.4422 | 120.2224 | 608.8766 | 101.2514 | 102.7915 | 556.8811 | 5.4452 | 86.5294 | 5.9329 | 0.78542 | 1.4889 | 95.9763 | 420.8692 | 117.3738 | 73.2282 | 43.855 | 1795.1432 | 22.9661 | 25.1035 | 89.7626 | 39.9703 | 49.9774 | 90.1905 | 89.7366 | 88.3641 | 89.9643 | 79.8237 | 39.7268 | 94.4619 | 101.6289 | 90.5566 | 194.2461 | 83.563 | 89.9635 | 0.000801 | 90 | 0.8324 | -0.0006283 | 0.7854 | 5.9909 | 102.791 | 103.8937 | 1.4978 | 19.7636 | 86.3938 | 0.79171 | 133.9457 | 0.43886 | 0.43245 | 22.6712 | 19.763 | 2.3674 | 3.8602 | 7.4216 | 4.9313 | 6.6585 | 6.69 | 0.21383 | 4.7296 | 5.8786 | 1 | 5.3389 | 8.4974 | 0.97323 | 0.2 | 47.3477 | 38.6016 | 0.78542 | 133.7775 | 823.57 | 517.158 | 1.0064 | -0.002749 | 0.7877 | 0.78767 | 5.6841 | 158051 | 1005-5 | 8 | 128 | 12.64
2020-11-09 | 17:18 | 8795 | 2.4397 | 7145.873 | 5195 | 20 | 98.4417 | 120.1746 | 608.5011 | 101.1371 | 102.8442 | 556.6156 | 5.4683 | 87.795 | 5.931 | 0.78577 | 1.5029 | 96.0462 | 420.8093 | 117.7074 | 74.0461 | 43.8537 | 1795.6739 | 22.9509 | 25.1014 | 89.7429 | 40.0034 | 49.9602 | 90.1837 | 89.6475 | 88.3696 | 89.9654 | 79.8213 | 39.7194 | 94.4454 | 101.6068 | 90.564 | 194.1697 | 84.8295 | 89.9156 | 0.000812 | 90 | 0.8324 | -0.0006283 | 0.78572 | 5.947 | 102.8254 | 103.9178 | 1.5082 | 20.0325 | 86.3341 | 0.79694 | 133.6752 | 0.4613 | 0.44522 | 19.2381 | 20.031 | 2.3549 | 3.8588 | 7.4072 | 4.9356 | 6.6633 | 6.7253 | 0.20672 | 4.6507 | 5.8887 | 1 | 5.3245 | 8.5 | 0.98577 | 0.2 | 47.0974 | 38.5877 | 0.78577 | 133.7727 | 826.1373 | 518.0962 | 1.0064 | -0.002749 | 0.78805 | 0.788 | 5.6401 | 158051 | 1005-5 | 8 | 128 | 12.64
2020-11-09 | 17:18 | 8825 | 2.448 | 7145.8813 | 5225 | 20 | 98.4418 | 120.1545 | 609.0867 | 101.1097 | 102.9768 | 556.6312 | 5.4324 | 88.5151 | 5.9045 | 0.78637 | 1.507 | 96.0457 | 421.0288 | 118.5139 | 75.3333 | 43.7808 | 1794.9702 | 22.9519 | 25.0198 | 89.7345 | 39.9496 | 49.9801 | 90.1701 | 89.6716 | 88.363 | 89.9497 | 79.7714 | 39.7148 | 94.443 | 101.5971 | 90.5519 | 194.1251 | 85.5628 | 89.9209 | 0.0008208 | 90 | 0.8324 | -0.0006283 | 0.78632 | 5.8669 | 102.9796 | 103.8646 | 1.5064 | 20.071 | 86.3029 | 0.79941 | 133.6474 | 0.46058 | 0.44422 | 17.7724 | 20.0689 | 2.3117 | 3.8571 | 7.3359 | 4.9354 | 6.6833 | 6.7436 | 0.13515 | 4.7217 | 5.8983 | 1 | 5.3477 | 8.5 | 0.97564 | 0.2 | 46.2334 | 38.5706 | 0.78637 | 133.762 | 819.3877 | 517.7981 | 1.0064 | -0.002749 | 0.78865 | 0.7886 | 5.56 | 158051 | 1005-5 | 8 | 128 | 12.64
2020-11-09 | 17:19 | 8855 | 2.4564 | 7145.8896 | 5255 | 20 | 98.4379 | 120.2225 | 607.7205 | 101.1718 | 102.7313 | 556.4417 | 5.4763 | 88.1744 | 5.907 | 0.78807 | 1.4939 | 96.0461 | 419.9729 | 117.1922 | 72.8465 | 43.6668 | 1795.1623 | 22.9503 | 24.9981 | 89.7384 | 40.004 | 50.0082 | 90.132 | 89.7186 | 88.35 | 89.9388 | 79.7558 | 39.7122 | 94.4393 | 101.5958 | 90.5175 | 194.0982 | 85.2209 | 89.9253 | 0.0008174 | 90 | 0.8324 | -0.0006283 | 0.78802 | 5.6378 | 102.7465 | 103.9117 | 1.4946 | 19.8804 | 86.3197 | 0.79808 | 133.6696 | 0.47112 | 0.44999 | 18.888 | 19.8718 | 2.2867 | 3.8588 | 7.5063 | 4.9355 | 6.7017 | 6.7412 | 0.14456 | 4.7563 | 5.9076 | 1 | 5.3567 | 8.4995 | 0.95853 | 0.2 | 45.7345 | 38.5879 | 0.78807 | 133.7318 | 823.2322 | 514.6698 | 1.0064 | -0.002749 | 0.79036 | 0.79031 | 5.3308 | 158051 | 1005-5 | 8 | 128 | 12.64
2020-11-09 | 17:19 | 8885 | 2.4647 | 7145.8979 | 5285 | 20 | 98.4428 | 120.207 | 608.9442 | 101.0696 | 102.8047 | 556.3015 | 5.4446 | 87.8851 | 5.9041 | 0.78856 | 1.5006 | 95.946 | 421.6494 | 116.593 | 74.3645 | 43.7382 | 1795.7635 | 22.9689 | 25.0084 | 89.7354 | 40.0189 | 50.031 | 90.1482 | 89.6964 | 88.346 | 89.9368 | 79.7595 | 39.7041 | 94.4337 | 101.5772 | 90.5171 | 194.0731 | 84.933 | 89.9223 | 0.0008153 | 90 | 0.8324 | -0.0006283 | 0.78851 | 5.5718 | 102.8038 | 103.8932 | 1.5045 | 19.9805 | 86.3356 | 0.79681 | 133.672 | 0.46046 | 0.44109 | 19.8576 | 19.977 | 2.2651 | 3.8575 | 7.4905 | 4.9286 | 6.7126 | 6.7494 | 0.10833 | 4.7379 | 5.9185 | 1 | 5.3524 | 8.4998 | 0.94338 | 0.2 | 45.3015 | 38.5747 | 0.78856 | 133.7231 | 824.3105 | 520.2523 | 1.0064 | -0.002749 | 0.79086 | 0.79081 | 5.2648 | 158051 | 1005-5 | 8 | 128 | 12.64
2020-11-09 | 17:20 | 8915 | 2.473 | 7145.9062 | 5315 | 20 | 98.4364 | 120.2049 | 609.2728 | 100.9579 | 102.9767 | 556.5738 | 5.4738 | 87.5952 | 5.917 | 0.78882 | 1.4967 | 95.9788 | 422.1704 | 117.5959 | 75.4466 | 43.7203 | 1796.7726 | 22.9711 | 24.9438 | 89.7231 | 39.9642 | 50.045 | 90.1571 | 89.6887 | 88.3265 | 89.9248 | 79.7612 | 39.7123 | 94.4306 | 101.5784 | 90.5224 | 194.1012 | 84.6367 | 89.9229 | 0.0008121 | 90 | 0.8324 | -0.0006283 | 0.78877 | 5.5373 | 102.9529 | 103.9223 | 1.4986 | 19.8597 | 86.3363 | 0.79516 | 133.7014 | 0.46329 | 0.44789 | 22.0075 | 19.8598 | 2.2549 | 3.8582 | 7.3907 | 4.9305 | 6.7324 | 6.7724 | 0.10577 | 4.8077 | 5.9251 | 1 | 5.38 | 8.5 | 0.93314 | 0.2 | 45.0972 | 38.5817 | 0.78882 | 133.7186 | 826.6732 | 522.6532 | 1.0064 | -0.002749 | 0.79112 | 0.79107 | 5.2302 | 158051 | 1005-5 | 8 | 128 | 12.64
2020-11-09 | 17:20 | 8945 | 2.4814 | 7145.9146 | 5345 | 20 | 98.4418 | 120.1472 | 609.2454 | 101.1208 | 103.0016 | 556.4039 | 5.5062 | 87.1908 | 5.9276 | 0.79085 | 1.4953 | 96.0451 | 421.321 | 116.6956 | 75.4409 | 43.7427 | 1797.7169 | 22.9596 | 24.9256 | 89.7266 | 40.0321 | 50.0115 | 90.1436 | 89.6809 | 88.316 | 89.9182 | 79.7585 | 39.7099 | 94.4238 | 101.5744 | 90.5111 | 194.116 | 84.227 | 89.9123 | 0.0008083 | 90 | 0.8324 | -0.0006283 | 0.79079 | 5.2666 | 103.0108 | 103.9485 | 1.4989 | 19.8484 | 86.3175 | 0.79453 | 133.7319 | 0.46195 | 0.44487 | 20.1133 | 19.8482 | 2.2497 | 3.8587 | 7.3681 | 4.9358 | 6.7502 | 6.7717 | 0.10156 | 4.7875 | 5.9343 | 1 | 5.3966 | 8.4993 | 0.95203 | 0.2 | 44.9935 | 38.5868 | 0.79085 | 133.6829 | 821.0916 | 515.9583 | 1.0064 | -0.002749 | 0.79316 | 0.79311 | 4.9594 | 158051 | 1005-5 | 8 | 128 | 12.64
2020-11-09 | 17:21 | 8975 | 2.4897 | 7145.9229 | 5375 | 20 | 98.438 | 120.1144 | 609.349 | 101.0664 | 102.9795 | 557.0193 | 5.4692 | 87.1642 | 5.9224 | 0.79008 | 1.4909 | 96.005 | 420.9894 | 118.1138 | 75.3036 | 43.6582 | 1798.9903 | 22.9521 | 24.9664 | 89.717 | 39.9446 | 49.9905 | 90.1338 | 89.6785 | 88.3273 | 89.9208 | 79.7677 | 39.7113 | 94.4153 | 101.5647 | 90.5232 | 194.1076 | 84.203 | 89.9062 | 0.0008085 | 90 | 0.8324 | -0.0006283 | 0.79002 | 5.3695 | 102.991 | 103.9002 | 1.4868 | 19.6539 | 86.3113 | 0.79312 | 133.7578 | 0.46372 | 0.44587 | 22.893 | 19.6513 | 2.2441 | 3.8597 | 7.3838 | 4.9331 | 6.7589 | 6.7917 | 0.050791 | 4.7663 | 5.9427 | 1 | 5.3895 | 8.513 | 0.96555 | 0.2 | 44.8817 | 38.5974 | 0.79008 | 133.6967 | 824.8963 | 512.116 | 1.0064 | -0.002749 | 0.79239 | 0.79233 | 5.0623 | 158051 | 1005-5 | 8 | 128 | 12.64
2020-11-09 | 17:21 | 9005 | 2.498 | 7145.9312 | 5405 | 20 | 98.4413 | 120.1433 | 609.5136 | 100.9082 | 103.0405 | 557.1344 | 5.5165 | 87.0561 | 5.9317 | 0.78923 | 1.4923 | 95.9037 | 422.2737 | 117.3729 | 76.0129 | 43.6088 | 1799.1236 | 22.9562 | 24.9793 | 89.7129 | 40.0009 | 50.023 | 90.1492 | 89.6818 | 88.3259 | 89.9105 | 79.7797 | 39.7099 | 94.4102 | 101.5631 | 90.5297 | 194.2401 | 84.0902 | 89.9155 | 0.0008069 | 90 | 0.8324 | -0.0006283 | 0.78918 | 5.482 | 103.0363 | 103.9459 | 1.4964 | 19.7927 | 86.3003 | 0.79361 | 133.7356 | 0.46 | 0.44166 | 20.9611 | 19.791 | 2.2427 | 3.8604 | 7.3422 | 4.9201 | 6.7804 | 6.8027 | 0.065331 | 4.8217 | 5.9518 | 1 | 5.3841 | 8.534 | 0.94527 | 0.2 | 44.8536 | 38.6045 | 0.78923 | 133.7114 | 825.9517 | 519.9872 | 1.0064 | -0.002749 | 0.79154 | 0.79148 | 5.1749 | 158051 | 1005-5 | 8 | 128 | 12.64
2020-11-09 | 17:22 | 9035 | 2.5064 | 7145.9395 | 5435 | 20 | 98.4371 | 120.1703 | 609.2642 | 100.9638 | 103.0417 | 556.8642 | 5.5143 | 87.0516 | 5.9199 | 0.78837 | 1.4978 | 95.959 | 421.0716 | 117.3131 | 75.8456 | 43.6472 | 1799.5261 | 22.9644 | 24.9344 | 89.9274 | 39.9664 | 50.0282 | 90.2665 | 89.7417 | 88.3174 | 89.9121 | 79.7768 | 39.7032 | 94.4715 | 101.5858 | 90.6591 | 194.2555 | 84.0916 | 90.0041 | 0.0008066 | 90 | 0.8324 | -0.0006283 | 0.78837 | 5.5901 | 103.0372 | 103.9511 | 1.4953 | 19.749 | 86.3357 | 0.79245 | 133.7445 | 0.45998 | 0.44343 | 21.9571 | 19.7507 | 2.2415 | 3.8599 | 7.3401 | 4.9243 | 6.7926 | 6.4615 | 0.062514 | 4.8355 | 5.9623 | 1 | 5.4031 | 8.5002 | 0.94039 | 0.2 | 44.8301 | 38.599 | 0.78837 | 133.7239 | 819.286 | 520.1584 | 1.0064 | -0.002749 | 0.79067 | 0.79067 | 5.283 | 158051 | 1005-5 | 8 | 128 | 12.64
2020-11-09 | 17:22 | 9065 | 2.5147 | 7145.9478 | 5465 | 20 | 98.4381 | 120.1711 | 608.9251 | 101.0157 | 103.0387 | 556.3717 | 5.5111 | 87.2486 | 5.9069 | 0.78745 | 1.494 | 96.029 | 421.0845 | 116.9992 | 75.6026 | 43.6549 | 1799.7675 | 22.9721 | 24.9563 | 89.9681 | 40.0127 | 49.998 | 90.3608 | 89.844 | 88.3264 | 89.9356 | 79.7942 | 39.7004 | 94.5422 | 101.5969 | 90.7003 | 194.3236 | 84.2951 | 90.1024 | 0.0008079 | 90 | 0.8324 | -0.0006283 | 0.78751 | 5.7054 | 103.0239 | 103.9493 | 1.4935 | 19.7481 | 86.3376 | 0.79338 | 133.7514 | 0.46696 | 0.45383 | 22.2151 | 19.7389 | 2.2356 | 3.8608 | 7.3414 | 4.925 | 6.7832 | 6.3974 | 0.0464 | 4.8068 | 5.9718 | 1 | 5.4054 | 8.4153 | 0.95849 | 0.2 | 44.7111 | 38.6082 | 0.78745 | 133.7371 | 821.9898 | 516.0252 | 1.0064 | -0.002749 | 0.78974 | 0.78981 | 5.3986 | 158051 | 1005-5 | 8 | 128 | 12.64
2020-11-09 | 17:23 | 9095 | 2.523 | 7145.9561 | 5495 | 20 | 98.4342 | 120.161 | 608.5063 | 100.7862 | 102.9316 | 556.9387 | 5.5066 | 86.9683 | 5.9119 | 0.78609 | 1.4964 | 95.9076 | 421.0054 | 116.8043 | 74.5343 | 43.5366 | 1800.4763 | 22.9874 | 24.8816 | 90.0031 | 39.9717 | 49.9778 | 90.3967 | 89.8712 | 88.3403 | 89.9515 | 79.7942 | 39.6885 | 94.5817 | 101.5921 | 90.7275 | 194.2526 | 84.0124 | 90.134 | 0.0008059 | 90 | 0.8324 | -0.0006283 | 0.78617 | 5.8861 | 102.9377 | 103.9489 | 1.4971 | 19.7046 | 86.3885 | 0.78971 | 133.8403 | 0.46158 | 0.44231 | 25.9603 | 19.7054 | 2.2354 | 3.8608 | 7.4071 | 4.914 | 6.7762 | 6.3413 | 0.03258 | 4.8614 | 5.9841 | 1 | 5.4467 | 8.3593 | 0.97129 | 0.2 | 44.7078 | 38.6081 | 0.78609 | 133.7603 | 821.9574 | 510.9008 | 1.0064 | -0.002749 | 0.78837 | 0.78845 | 5.5793 | 158051 | 1005-5 | 8 | 128 | 12.64
2020-11-09 | 17:23 | 9125 | 2.5314 | 7145.9644 | 5525 | 20 | 98.4351 | 120.1138 | 609.0492 | 100.8974 | 102.8334 | 556.5909 | 5.5468 | 86.9206 | 5.9139 | 0.78595 | 1.495 | 96.0633 | 421.0873 | 117.2382 | 73.9636 | 43.5102 | 1800.2212 | 22.9741 | 24.9254 | 90.0455 | 40.026 | 49.9898 | 90.4229 | 89.9177 | 88.3619 | 89.9626 | 79.8021 | 39.6828 | 94.6193 | 101.5518 | 90.7579 | 194.2652 | 83.9636 | 90.1703 | 0.0008045 | 90 | 0.8324 | -0.0006283 | 0.78606 | 5.9011 | 102.8349 | 103.9967 | 1.4992 | 19.8139 | 86.4351 | 0.79298 | 133.7393 | 0.46659 | 0.44818 | 21.083 | 19.8135 | 2.2368 | 3.8621 | 7.4864 | 4.9203 | 6.7724 | 6.2728 | 0.058615 | 4.5868 | 5.9948 | 1 | 5.4421 | 8.2881 | 0.96459 | 0.2 | 44.7369 | 38.6206 | 0.78595 | 133.7615 | 821.9517 | 517.6384 | 1.0064 | -0.002749 | 0.78824 | 0.78834 | 5.5943 | 158051 | 1005-5 | 8 | 128 | 12.64
2020-11-09 | 17:24 | 9155 | 2.5397 | 7145.9731 | 5555 | 20 | 98.4357 | 120.1636 | 608.2988 | 100.8071 | 102.7287 | 556.2849 | 5.5137 | 86.7466 | 5.9056 | 0.78602 | 1.4998 | 95.8841 | 421.1262 | 115.8967 | 73.8715 | 43.5689 | 1800.5181 | 22.9655 | 24.9534 | 90.0691 | 40.0361 | 50.0099 | 90.4342 | 89.9309 | 88.3652 | 89.9806 | 79.8307 | 39.6809 | 94.6588 | 101.499 | 90.7795 | 194.4103 | 83.7938 | 90.1825 | 0.0008033 | 90 | 0.8324 | -0.0006283 | 0.78613 | 5.8917 | 102.718 | 103.9434 | 1.5043 | 19.7946 | 86.4569 | 0.78951 | 133.7489 | 0.46476 | 0.45503 | 25.618 | 19.7897 | 2.2413 | 3.8615 | 7.5843 | 4.9033 | 6.7605 | 6.2354 | 0.011735 | 4.4245 | 6.0047 | 1 | 5.4437 | 8.2289 | 0.9526 | 0.2 | 44.8267 | 38.6155 | 0.78602 | 133.76 | 827.1651 | 521.7199 | 1.0064 | -0.002749 | 0.7883 | 0.78841 | 5.5849 | 158051 | 1005-5 | 8 | 128 | 12.64
2020-11-09 | 17:24 | 9185 | 2.548 | 7145.9814 | 5585 | 20 | 98.4349 | 120.1327 | 608.7281 | 100.7607 | 102.7972 | 556.7203 | 5.519 | 86.7748 | 5.9193 | 0.78566 | 1.5021 | 95.9466 | 421.5897 | 115.8757 | 73.9278 | 43.6133 | 1799.7508 | 22.971 | 24.9875 | 90.0862 | 40.067 | 49.994 | 90.4801 | 89.9116 | 88.3938 | 90.0075 | 79.8398 | 39.6832 | 94.6729 | 101.4308 | 90.8036 | 194.4484 | 83.8152 | 90.1958 | 0.000803 | 90 | 0.8324 | -0.0006283 | 0.78578 | 5.9391 | 102.8061 | 103.9614 | 1.501 | 19.8225 | 86.4515 | 0.7924 | 133.7714 | 0.46193 | 0.4467 | 21.0596 | 19.8184 | 2.2464 | 3.8622 | 7.5599 | 4.895 | 6.7358 | 6.2061 | 0.032779 | 4.049 | 6.0138 | 1 | 5.4382 | 8.1625 | 0.9622 | 0.2 | 44.9286 | 38.6218 | 0.78566 | 133.766 | 826.3985 | 518.4057 | 1.0064 | -0.002749 | 0.78794 | 0.78806 | 5.6324 | 158051 | 1005-5 | 8 | 128 | 12.64
2020-11-09 | 17:25 | 9215 | 2.5564 | 7145.9897 | 5615 | 20 | 98.4359 | 120.1126 | 608.4492 | 100.8232 | 102.837 | 556.6503 | 5.5424 | 86.797 | 5.9117 | 0.78449 | 1.4908 | 95.9944 | 420.3705 | 116.1705 | 73.9314 | 43.6486 | 1800.3977 | 22.9769 | 24.9694 | 90.0987 | 40.011 | 49.9736 | 90.4751 | 89.9635 | 88.4217 | 90.0311 | 79.8594 | 39.6846 | 94.7057 | 101.3665 | 90.8342 | 194.4582 | 83.8412 | 90.2193 | 0.0008036 | 90 | 0.8324 | -0.0006283 | 0.78463 | 6.0946 | 102.8212 | 103.974 | 1.4907 | 19.6465 | 86.5372 | 0.79074 | 133.864 | 0.45907 | 0.43531 | 23.4226 | 19.6433 | 2.2482 | 3.8643 | 7.5651 | 4.8987 | 6.7145 | 6.185 | 0.035071 | 3.8322 | 6.0228 | 1 | 5.4476 | 8.0876 | 0.97465 | 0.2 | 44.9649 | 38.6432 | 0.78449 | 133.7859 | 823.6622 | 522.3404 | 1.0064 | -0.002749 | 0.78676 | 0.7869 | 5.788 | 158051 | 1005-5 | 8 | 128 | 12.64
2020-11-09 | 17:25 | 9245 | 2.5647 | 7145.998 | 5645 | 20 | 98.4362 | 120.1241 | 607.9905 | 100.8233 | 102.9959 | 557.1114 | 5.4842 | 86.9965 | 5.9133 | 0.7841 | 1.5 | 95.9471 | 420.4173 | 116.7142 | 74.6894 | 43.4932 | 1800.5044 | 22.9604 | 25.0328 | 90.1286 | 40.0696 | 49.9651 | 90.4654 | 89.9886 | 88.4403 | 90.0504 | 79.8884 | 39.6969 | 94.7377 | 101.2763 | 90.8376 | 194.4337 | 84.0399 | 90.227 | 0.0008056 | 90 | 0.8324 | -0.0006283 | 0.78424 | 6.1476 | 103.0029 | 103.9187 | 1.4985 | 19.7111 | 86.511 | 0.78921 | 133.7921 | 0.47755 | 0.45812 | 26.7018 | 19.7131 | 2.247 | 3.8632 | 7.4629 | 4.8921 | 6.6909 | 6.1348 | 0 | 3.5927 | 6.0292 | 1 | 5.4214 | 8.0124 | 0.98276 | 0.2 | 44.94 | 38.6315 | 0.7841 | 133.7927 | 814.6405 | 516.6886 | 1.0064 | -0.002749 | 0.78636 | 0.78651 | 5.841 | 158051 | 1005-5 | 8 | 128 | 12.64
2020-11-09 | 17:26 | 9275 | 2.573 | 7146.0063 | 5675 | 20 | 98.4357 | 120.1415 | 608.3386 | 100.7815 | 102.9975 | 556.9471 | 5.5071 | 86.9699 | 5.9108 | 0.78441 | 1.4926 | 95.9803 | 420.0922 | 117.3175 | 74.8647 | 43.4083 | 1800.1368 | 22.9462 | 25.0554 | 90.1442 | 40.0206 | 50.0023 | 90.4896 | 90.0139 | 88.4427 | 90.0452 | 79.8908 | 39.6866 | 94.7524 | 101.1593 | 90.8625 | 194.3247 | 84.0145 | 90.2518 | 0.0008056 | 90 | 0.8324 | -0.0006283 | 0.78456 | 6.1033 | 103.0031 | 103.9356 | 1.484 | 19.4934 | 86.6217 | 0.78814 | 133.8025 | 0.48028 | 0.46337 | 29.5173 | 19.4942 | 2.2462 | 3.8651 | 7.4598 | 4.8931 | 6.6892 | 6.1083 | 0.023413 | 3.352 | 6.0412 | 1 | 5.412 | 7.92 | 0.96084 | 0.2 | 44.9234 | 38.651 | 0.78441 | 133.7864 | 815.8664 | 511.2733 | 1.0064 | -0.002749 | 0.78668 | 0.78684 | 5.7968 | 158051 | 1005-5 | 8 | 128 | 12.64
2020-11-09 | 17:26 | 9305 | 2.5814 | 7146.0146 | 5705 | 20 | 98.437 | 120.1327 | 608.2918 | 100.7773 | 102.9555 | 556.7109 | 5.508 | 87.0584 | 5.9135 | 0.78354 | 1.4991 | 95.9758 | 420.2818 | 116.7229 | 74.8129 | 43.3481 | 1800.5419 | 22.9354 | 24.9876 | 90.162 | 40.0111 | 50.0054 | 90.4909 | 89.9575 | 88.4635 | 90.0666 | 79.8893 | 39.6878 | 94.7673 | 101.0582 | 90.8802 | 194.2976 | 84.1016 | 90.2242 | 0.0008061 | 90 | 0.8324 | -0.0006283 | 0.78368 | 6.2226 | 102.9556 | 103.9525 | 1.5025 | 19.768 | 86.5613 | 0.78942 | 133.8363 | 0.45522 | 0.43753 | 24.4975 | 19.7657 | 2.2466 | 3.8645 | 7.4919 | 4.8935 | 6.6604 | 6.0773 | 0.030172 | 3.3313 | 6.05 | 1 | 5.4382 | 7.8716 | 0.95842 | 0.2 | 44.9327 | 38.6452 | 0.78354 | 133.8026 | 818.7683 | 521.0617 | 1.0064 | -0.002749 | 0.78581 | 0.78595 | 5.9161 | 158051 | 1005-5 | 8 | 128 | 12.64
2020-11-09 | 17:27 | 9335 | 2.5897 | 7146.0229 | 5735 | 20 | 98.4382 | 120.1676 | 608.9129 | 100.7607 | 103.1453 | 556.976 | 5.4933 | 87.086 | 5.9174 | 0.78282 | 1.4987 | 95.9089 | 420.6182 | 116.3688 | 75.4892 | 43.37 | 1800.5369 | 22.9182 | 24.9388 | 90.1669 | 40.035 | 49.9983 | 90.5089 | 90.0342 | 88.4826 | 90.0931 | 79.9073 | 39.6848 | 94.7804 | 100.932 | 90.8971 | 194.3124 | 84.1273 | 90.2715 | 0.0008055 | 90 | 0.8324 | -0.0006283 | 0.78299 | 6.317 | 103.1399 | 103.9347 | 1.4945 | 19.6666 | 86.6001 | 0.78957 | 133.8171 | 0.46276 | 0.44408 | 25.1449 | 19.666 | 2.2461 | 3.865 | 7.3676 | 4.8833 | 6.6252 | 6.0664 | 0.0083246 | 3.15 | 6.0604 | 1 | 5.4581 | 7.7655 | 0.9628 | 0.2 | 44.9216 | 38.6502 | 0.78282 | 133.8139 | 826.6385 | 515.3797 | 1.0064 | -0.002749 | 0.78508 | 0.78525 | 6.0105 | 158051 | 1005-5 | 8 | 128 | 12.64
2020-11-09 | 17:27 | 9365 | 2.598 | 7146.0312 | 5765 | 20 | 98.4343 | 120.1077 | 608.1248 | 100.7023 | 103.1281 | 556.925 | 5.5138 | 87.0933 | 5.9139 | 0.78286 | 1.5024 | 95.92 | 420.2309 | 116.5756 | 75.8377 | 43.4917 | 1800.5741 | 22.9074 | 24.9848 | 90.1982 | 40.0011 | 50.0062 | 90.5079 | 89.9701 | 88.4861 | 90.1006 | 79.9263 | 39.6725 | 94.804 | 100.8085 | 90.9034 | 194.3701 | 84.1364 | 90.239 | 0.000807 | 90 | 0.8324 | -0.0006283 | 0.78301 | 6.314 | 103.1146 | 103.9419 | 1.4952 | 19.7318 | 86.5787 | 0.79182 | 133.7731 | 0.47616 | 0.45989 | 23.318 | 19.7319 | 2.2397 | 3.8648 | 7.3665 | 4.8727 | 6.6038 | 6.0144 | 0.013559 | 3.1058 | 6.0733 | 1 | 5.4456 | 7.7084 | 0.95818 | 0.2 | 44.7944 | 38.6478 | 0.78286 | 133.8142 | 822.0591 | 510.1717 | 1.0064 | -0.002749 | 0.78512 | 0.78527 | 6.0076 | 158051 | 1005-5 | 8 | 128 | 12.64
2020-11-09 | 17:28 | 9395 | 2.6064 | 7146.0396 | 5795 | 20 | 98.4384 | 120.1365 | 608.3602 | 100.5926 | 103.233 | 557.0389 | 5.5058 | 87.278 | 5.9135 | 0.783 | 1.4931 | 96.0415 | 420.6188 | 116.7106 | 76.389 | 43.5307 | 1800.5728 | 22.9054 | 24.8895 | 90.2173 | 40.0108 | 50.0179 | 90.5389 | 89.9938 | 88.4922 | 90.1019 | 79.8863 | 39.6702 | 94.816 | 100.6874 | 90.9164 | 194.3198 | 84.3212 | 90.2663 | 0.0008082 | 90 | 0.8324 | -0.0006283 | 0.78317 | 6.2924 | 103.2322 | 103.9514 | 1.4925 | 19.5751 | 86.6246 | 0.78693 | 133.8438 | 0.44904 | 0.43472 | 27.933 | 19.568 | 2.2345 | 3.8664 | 7.2741 | 4.8778 | 6.5873 | 5.9811 | 0.019373 | 3.0483 | 6.0838 | 1 | 5.4861 | 7.617 | 0.95045 | 0.2 | 44.6899 | 38.6641 | 0.783 | 133.8108 | 818.1525 | 516.2756 | 1.0064 | -0.002749 | 0.78527 | 0.78543 | 5.9859 | 158051 | 1005-5 | 8 | 128 | 12.64
2020-11-09 | 17:28 | 9425 | 2.6147 | 7146.0479 | 5825 | 20 | 98.4381 | 120.0907 | 607.3662 | 100.6172 | 102.8662 | 556.9715 | 5.4843 | 87.0823 | 5.9107 | 0.78299 | 1.4939 | 95.8822 | 420.8577 | 118.3026 | 73.9272 | 43.5722 | 1800.3028 | 22.9086 | 24.9153 | 90.22 | 39.9773 | 50.0206 | 90.5408 | 90.0279 | 88.5217 | 90.1201 | 79.9043 | 39.6639 | 94.8336 | 100.55 | 90.9169 | 194.3028 | 84.127 | 90.2843 | 0.0008069 | 90 | 0.8324 | -0.0006283 | 0.78316 | 6.2932 | 102.873 | 103.9248 | 1.4745 | 19.3534 | 86.559 | 0.7875 | 133.7905 | 0.48774 | 0.46798 | 30.256 | 19.3589 | 2.2323 | 3.8664 | 7.508 | 4.8572 | 6.5541 | 5.9733 | 0 | 3.0125 | 6.0953 | 1 | 5.4904 | 7.5248 | 0.94781 | 0.2 | 44.6452 | 38.6637 | 0.78299 | 133.8105 | 824.6195 | 520.6739 | 1.0064 | -0.002749 | 0.78525 | 0.78543 | 5.9867 | 158051 | 1005-5 | 8 | 128 | 12.64
2020-11-09 | 17:29 | 9455 | 2.623 | 7146.0562 | 5855 | 20 | 98.4401 | 120.0589 | 606.8668 | 100.5913 | 102.7548 | 557.0121 | 5.5223 | 86.857 | 5.9025 | 0.78306 | 1.4789 | 95.9881 | 419.3776 | 118.7546 | 73.392 | 43.6014 | 1800.1952 | 22.8983 | 24.7917 | 90.2209 | 39.9885 | 50.0062 | 90.5124 | 90.0342 | 88.5179 | 90.1272 | 79.8923 | 39.6651 | 94.8335 | 100.402 | 90.947 | 194.2502 | 83.9057 | 90.2733 | 0.0008057 | 90 | 0.8324 | -0.0006283 | 0.78323 | 6.2837 | 102.7558 | 103.968 | 1.478 | 19.4758 | 86.6101 | 0.79065 | 133.7965 | 0.46706 | 0.45074 | 24.1062 | 19.4749 | 2.2349 | 3.8699 | 7.604 | 4.858 | 6.5288 | 5.9685 | 0.035765 | 3.0414 | 6.1052 | 1 | 5.5637 | 7.4473 | 0.9557 | 0.2 | 44.699 | 38.699 | 0.78306 | 133.8095 | 816.9336 | 514.063 | 1.0064 | -0.002749 | 0.78533 | 0.7855 | 5.9772 | 158051 | 1005-5 | 8 | 128 | 12.64
2020-11-09 | 17:29 | 9485 | 2.6314 | 7146.0645 | 5885 | 20 | 98.4406 | 120.0788 | 607.0002 | 100.518 | 102.7071 | 556.8068 | 5.5184 | 86.6678 | 5.9205 | 0.7831 | 1.4994 | 95.9891 | 419.3103 | 118.8789 | 72.5184 | 43.5536 | 1800.4042 | 22.9077 | 24.8015 | 90.2284 | 39.9661 | 50.0177 | 90.5123 | 89.9979 | 88.5333 | 90.1415 | 79.8994 | 39.6585 | 94.8515 | 100.2556 | 90.9342 | 194.2814 | 83.7076 | 90.2551 | 0.0008024 | 90 | 0.8324 | -0.0006283 | 0.78326 | 6.2801 | 102.7043 | 103.9576 | 1.5026 | 19.6854 | 86.6332 | 0.78605 | 133.8357 | 0.45882 | 0.43644 | 28.2625 | 19.6786 | 2.2477 | 3.8672 | 7.6674 | 4.8582 | 6.4955 | 5.9528 | 0.024808 | 3.1152 | 6.1168 | 1 | 5.5907 | 7.3808 | 0.94842 | 0.2 | 44.9547 | 38.6722 | 0.7831 | 133.8094 | 819.8457 | 520.9542 | 1.0064 | -0.002749 | 0.78536 | 0.78552 | 5.9736 | 158051 | 1005-5 | 8 | 128 | 12.64
2020-11-09 | 17:30 | 9515 | 2.6397 | 7146.0728 | 5915 | 20 | 98.4347 | 120.1096 | 607.8543 | 100.6179 | 103.1027 | 556.845 | 5.5019 | 86.8822 | 5.9186 | 0.78272 | 1.5008 | 95.9053 | 420.173 | 119.6761 | 75.2849 | 43.5877 | 1800.2941 | 22.9028 | 24.8632 | 90.2372 | 39.9332 | 50.0197 | 90.5243 | 89.9954 | 88.5226 | 90.1349 | 79.901 | 39.6697 | 94.863 | 100.1083 | 90.9338 | 194.226 | 83.9229 | 90.2599 | 0.0008039 | 90 | 0.8324 | -0.0006283 | 0.78288 | 6.3319 | 103.0934 | 103.9436 | 1.5005 | 19.7103 | 86.6294 | 0.78815 | 133.8571 | 0.45858 | 0.43893 | 25.9586 | 19.7095 | 2.2505 | 3.8668 | 7.4239 | 4.8479 | 6.4805 | 5.9352 | 0.0062258 | 3.3182 | 6.1242 | 1 | 5.5888 | 7.3016 | 0.94635 | 0.2 | 45.0096 | 38.6684 | 0.78272 | 133.8161 | 817.6143 | 514.1383 | 1.0064 | -0.002749 | 0.78498 | 0.78514 | 6.0255 | 158051 | 1005-5 | 8 | 128 | 12.64
2020-11-09 | 17:30 | 9545 | 2.648 | 7146.0811 | 5945 | 20 | 98.4407 | 120.1015 | 607.2849 | 100.6081 | 103.0234 | 556.7669 | 5.4779 | 87.0195 | 5.9156 | 0.7822 | 1.4809 | 96.0272 | 419.6096 | 119.9628 | 74.6489 | 43.5329 | 1800.5252 | 22.8869 | 24.9188 | 90.2091 | 39.9507 | 50.012 | 90.4932 | 90.0138 | 88.5571 | 90.1705 | 79.9253 | 39.676 | 94.8553 | 99.9553 | 90.9437 | 194.2266 | 84.0618 | 90.2535 | 0.0008063 | 90 | 0.8324 | -0.0006283 | 0.78236 | 6.4022 | 103.0286 | 103.9198 | 1.4669 | 19.2481 | 86.5688 | 0.78732 | 133.8288 | 0.47425 | 0.45763 | 29.9278 | 19.2408 | 2.2466 | 3.8703 | 7.4669 | 4.8541 | 6.4256 | 5.9774 | 0.0040046 | 3.6223 | 6.1325 | 1 | 5.5824 | 7.23 | 0.94978 | 0.2 | 44.9319 | 38.7028 | 0.7822 | 133.8254 | 817.3749 | 513.0089 | 1.0064 | -0.002749 | 0.78446 | 0.78462 | 6.0958 | 158051 | 1005-5 | 8 | 128 | 12.64
2020-11-09 | 17:31 | 9575 | 2.6564 | 7146.0894 | 5975 | 20 | 98.4368 | 120.1116 | 607.3794 | 100.5494 | 103.0415 | 557.1466 | 5.5143 | 86.9494 | 5.9234 | 0.7827 | 1.5003 | 96.0009 | 419.8027 | 120.5378 | 74.618 | 43.5977 | 1800.4476 | 22.8988 | 24.9642 | 90.2172 | 39.9386 | 49.9989 | 90.4735 | 89.9618 | 88.5673 | 90.1853 | 79.9274 | 39.6781 | 94.8609 | 99.8019 | 90.9498 | 194.2288 | 83.9877 | 90.2176 | 0.0008047 | 90 | 0.8324 | -0.0006283 | 0.78283 | 6.3382 | 103.0434 | 103.9522 | 1.5033 | 19.7806 | 86.6099 | 0.78949 | 133.798 | 0.45812 | 0.44254 | 23.437 | 19.7763 | 2.2506 | 3.8678 | 7.4507 | 4.854 | 6.3853 | 5.9613 | 0.028754 | 3.8555 | 6.1417 | 1 | 5.5748 | 7.1791 | 0.9579 | 0.2 | 45.0127 | 38.6782 | 0.7827 | 133.8178 | 819.7758 | 518.9796 | 1.0064 | -0.002749 | 0.78496 | 0.78509 | 6.0317 | 158051 | 1005-5 | 8 | 128 | 12.64
2020-11-09 | 17:31 | 9605 | 2.6647 | 7146.0981 | 6005 | 20 | 98.4401 | 120.1024 | 606.915 | 100.5562 | 102.7726 | 556.7108 | 5.5072 | 86.7156 | 5.9268 | 0.78269 | 1.4854 | 95.9397 | 418.7445 | 120.8026 | 73.6137 | 43.5777 | 1800.5857 | 22.8979 | 24.9528 | 90.2312 | 39.9469 | 50.0222 | 90.4971 | 89.994 | 88.5772 | 90.1859 | 79.9483 | 39.6805 | 94.8584 | 99.6681 | 90.9608 | 194.1949 | 83.7522 | 90.2456 | 0.0008033 | 90 | 0.8324 | -0.0006283 | 0.78285 | 6.3364 | 102.7762 | 103.9456 | 1.4934 | 19.6807 | 86.6323 | 0.79072 | 133.7857 | 0.46276 | 0.44656 | 21.5658 | 19.6833 | 2.2546 | 3.8705 | 7.6391 | 4.8497 | 6.3565 | 5.9353 | 0.018051 | 4.1033 | 6.1507 | 1 | 5.5876 | 7.097 | 0.94338 | 0.2 | 45.0926 | 38.7052 | 0.78269 | 133.817 | 821.6481 | 518.3474 | 1.0064 | -0.002749 | 0.78495 | 0.78511 | 6.0299 | 158051 | 1005-5 | 8 | 128 | 12.64
2020-11-09 | 17:32 | 9635 | 2.673 | 7146.1064 | 2435 | 20 | 98.4426 | 120.0808 | 606.8754 | 100.4415 | 102.7552 | 556.4858 | 5.4954 | 86.7355 | 5.9212 | 0.78245 | 1.503 | 95.9081 | 419.5144 | 120.3344 | 73.2381 | 43.5474 | 1800.2064 | 22.8886 | 24.9147 | 90.2215 | 39.9619 | 50.0158 | 90.4916 | 89.9708 | 88.5841 | 90.1928 | 79.936 | 39.6909 | 94.8683 | 99.5155 | 90.945 | 194.1905 | 83.7749 | 90.2312 | 0.0008037 | 90 | 0.8324 | -0.0006283 | 0.7826 | 6.37 | 102.7557 | 103.9319 | 1.4902 | 19.5012 | 86.5976 | 0.78517 | 133.8245 | 0.48716 | 0.47075 | 32.4634 | 19.4953 | 2.2598 | 3.8674 | 7.682 | 4.8344 | 6.3223 | 5.9474 | 0.0051837 | 4.3831 | 6.1573 | 1 | 5.6062 | 7.0376 | 0.94561 | 0.2 | 45.195 | 38.6736 | 0.78245 | 133.8217 | 817.0091 | 510.3696 | 1.0064 | -0.002749 | 0.78471 | 0.78486 | 6.0636 | 158051 | 1005-5 | 8 | 128 | 12.64
2020-11-09 | 17:32 | 9665 | 2.6814 | 7146.1147 | 2465 | 20 | 98.4357 | 120.0475 | 607.5278 | 100.4215 | 103.0547 | 557.1454 | 5.5268 | 86.8744 | 5.9269 | 0.7822 | 1.4978 | 96.1345 | 419.3172 | 119.9866 | 75.5554 | 43.551 | 1800.543 | 22.8822 | 24.8588 | 90.2126 | 39.9242 | 49.9779 | 90.477 | 89.9603 | 88.5876 | 90.1981 | 79.9595 | 39.7015 | 94.8632 | 99.3776 | 90.947 | 193.9917 | 83.9109 | 90.2187 | 0.0008041 | 90 | 0.8324 | -0.0006283 | 0.78234 | 6.4052 | 103.0365 | 103.9708 | 1.4934 | 19.5514 | 86.5943 | 0.78551 | 133.8647 | 0.48256 | 0.46367 | 31.1691 | 19.5473 | 2.2656 | 3.8686 | 7.5088 | 4.8591 | 6.2882 | 5.9578 | 0.02995 | 4.5457 | 6.1638 | 1 | 5.6459 | 6.9776 | 0.969 | 0.2 | 45.3116 | 38.6856 | 0.7822 | 133.8265 | 814.722 | 512.5973 | 1.0064 | -0.002749 | 0.78446 | 0.7846 | 6.0988 | 158051 | 1005-5 | 8 | 128 | 12.64
2020-11-09 | 17:33 | 9695 | 2.6897 | 7146.123 | 2495 | 20 | 98.4422 | 120.2433 | 607.1516 | 100.3388 | 103.0431 | 556.4219 | 5.5441 | 86.9344 | 5.9396 | 0.78228 | 1.5027 | 96.2263 | 419.4825 | 118.232 | 75.075 | 43.5534 | 1800.6079 | 22.8721 | 24.9203 | 90.2002 | 39.9973 | 49.9887 | 90.462 | 89.9286 | 88.5802 | 90.1973 | 79.9495 | 39.7103 | 94.8593 | 99.2169 | 90.9392 | 193.8992 | 83.9646 | 90.1953 | 0.0008049 | 90 | 0.8324 | -0.0006283 | 0.7824 | 6.3967 | 103.0532 | 103.9885 | 1.5118 | 19.8289 | 86.5547 | 0.78698 | 133.8533 | 0.45383 | 0.43524 | 24.4093 | 19.8276 | 2.2663 | 3.8682 | 7.4998 | 4.8936 | 6.2597 | 5.9744 | 0.043385 | 4.6542 | 6.1704 | 1 | 5.6363 | 6.9264 | 0.96437 | 0.2 | 45.3264 | 38.6818 | 0.78228 | 133.8259 | 818.2924 | 514.2836 | 1.0064 | -0.002749 | 0.78454 | 0.78466 | 6.0903 | 158051 | 1005-5 | 8 | 128 | 12.64
2020-11-09 | 17:33 | 9725 | 2.698 | 7146.1313 | 2525 | 20 | 98.4382 | 120.338 | 607.5883 | 100.2783 | 102.9947 | 557.0267 | 5.5371 | 87.0267 | 5.9437 | 0.78264 | 1.501 | 96.1145 | 421.1624 | 119.5176 | 74.9606 | 43.5027 | 1800.5813 | 22.8627 | 24.9794 | 90.1831 | 39.9277 | 49.9782 | 90.4356 | 89.9106 | 88.5722 | 90.1873 | 79.9808 | 39.7105 | 94.8531 | 99.0859 | 90.9153 | 193.8717 | 84.0549 | 90.1731 | 0.0008051 | 90 | 0.8324 | -0.0006283 | 0.78275 | 6.3497 | 102.997 | 103.9761 | 1.5047 | 19.8179 | 86.542 | 0.79023 | 133.7947 | 0.46587 | 0.44856 | 21.3678 | 19.8127 | 2.267 | 3.8685 | 7.5324 | 4.9108 | 6.2405 | 6 | 0.033035 | 4.7252 | 6.1791 | 1 | 5.6148 | 6.8847 | 0.97086 | 0.2 | 45.3394 | 38.6852 | 0.78264 | 133.8202 | 824.5627 | 523.7096 | 1.0064 | -0.002749 | 0.7849 | 0.78501 | 6.0432 | 158051 | 1005-5 | 8 | 128 | 12.64
2020-11-09 | 17:34 | 9755 | 2.7064 | 7146.1396 | 2555 | 20 | 98.4382 | 120.3594 | 606.3812 | 100.3195 | 102.9334 | 556.5132 | 5.5276 | 86.7054 | 5.9403 | 0.78229 | 1.4951 | 96.1392 | 419.7488 | 117.1724 | 74.654 | 43.3382 | 1800.3548 | 22.8515 | 24.9851 | 90.1662 | 40.0163 | 49.9781 | 90.4129 | 89.9257 | 88.5777 | 90.1892 | 79.9723 | 39.7179 | 94.8292 | 98.9444 | 90.9198 | 193.8281 | 83.7353 | 90.1693 | 0.0008035 | 90 | 0.8324 | -0.0006283 | 0.7824 | 6.397 | 102.94 | 103.9657 | 1.5015 | 19.739 | 86.5701 | 0.78875 | 133.8355 | 0.46634 | 0.45069 | 23.4648 | 19.7404 | 2.2709 | 3.8694 | 7.5729 | 4.9264 | 6.2106 | 6.0237 | 0.025092 | 4.8798 | 6.1857 | 1 | 5.6123 | 6.8393 | 0.97287 | 0.2 | 45.4179 | 38.6937 | 0.78229 | 133.8264 | 816.1255 | 514.4595 | 1.0064 | -0.002749 | 0.78455 | 0.78466 | 6.0906 | 158051 | 1005-5 | 8 | 128 | 12.64
2020-11-09 | 17:34 | 9785 | 2.7147 | 7146.1479 | 2585 | 20 | 98.4418 | 120.3615 | 606.4284 | 100.2839 | 102.7774 | 556.6787 | 5.5216 | 86.6892 | 5.9395 | 0.78162 | 1.4924 | 96.2516 | 419.0139 | 117.6284 | 73.2865 | 43.3239 | 1800.4567 | 22.8522 | 24.9219 | 90.1549 | 39.9623 | 50.008 | 90.4005 | 89.8854 | 88.5715 | 90.2027 | 79.9647 | 39.7258 | 94.8251 | 98.8267 | 90.9142 | 193.819 | 83.7194 | 90.1429 | 0.0008031 | 90 | 0.8324 | -0.0006283 | 0.78171 | 6.4908 | 102.7722 | 103.9723 | 1.4937 | 19.6451 | 86.5697 | 0.78914 | 133.8622 | 0.46216 | 0.44059 | 23.2408 | 19.6434 | 2.2777 | 3.8696 | 7.7006 | 4.9618 | 6.1694 | 6.0401 | 0.030116 | 4.9188 | 6.1921 | 1 | 5.6417 | 6.8151 | 0.95517 | 0.2 | 45.5543 | 38.6961 | 0.78162 | 133.8392 | 814.3712 | 519.2081 | 1.0064 | -0.002749 | 0.78388 | 0.78397 | 6.1844 | 158051 | 1005-5 | 8 | 128 | 12.64
2020-11-09 | 17:35 | 9815 | 2.723 | 7146.1562 | 2615 | 20 | 98.436 | 120.3361 | 606.7692 | 100.3365 | 103.0045 | 556.758 | 5.5275 | 86.8468 | 5.9331 | 0.78147 | 1.4987 | 96.1676 | 419.1859 | 117.0886 | 74.6128 | 43.281 | 1800.5273 | 22.8468 | 24.904 | 90.1635 | 39.9751 | 50.0089 | 90.383 | 89.869 | 88.5753 | 90.2117 | 79.9489 | 39.7241 | 94.8305 | 98.7115 | 90.9113 | 193.8734 | 83.8802 | 90.126 | 0.0008048 | 90 | 0.8324 | -0.0006283 | 0.78155 | 6.5129 | 102.9966 | 103.9618 | 1.4905 | 19.5864 | 86.5634 | 0.78845 | 133.8439 | 0.45599 | 0.43567 | 25.4941 | 19.5801 | 2.2808 | 3.8684 | 7.5652 | 4.9886 | 6.1305 | 6.0226 | 0.02214 | 4.9237 | 6.2009 | 1 | 5.6609 | 6.7853 | 0.95407 | 0.2 | 45.6153 | 38.6842 | 0.78147 | 133.8424 | 818.5737 | 523.7126 | 1.0064 | -0.002749 | 0.78372 | 0.7838 | 6.2065 | 158051 | 1005-5 | 8 | 128 | 12.64
2020-11-09 | 17:35 | 9845 | 2.7314 | 7146.1646 | 2645 | 20 | 98.4387 | 120.3441 | 606.1861 | 100.2963 | 103.1242 | 556.6967 | 5.5618 | 86.8461 | 5.9527 | 0.7818 | 1.5057 | 96.1186 | 418.5234 | 118.7412 | 75.7169 | 43.2255 | 1800.5689 | 22.8283 | 24.979 | 90.1695 | 40.0111 | 50.0296 | 90.371 | 89.8552 | 88.5767 | 90.1959 | 79.9714 | 39.7282 | 94.8348 | 98.6174 | 90.9163 | 193.8577 | 83.8698 | 90.1131 | 0.0008039 | 90 | 0.8324 | -0.0006283 | 0.78187 | 6.4694 | 103.118 | 103.9997 | 1.5115 | 19.8577 | 86.5542 | 0.78825 | 133.8323 | 0.46163 | 0.44563 | 23.1144 | 19.8627 | 2.2858 | 3.8681 | 7.4849 | 5.0067 | 6.1156 | 6.0111 | 0.050936 | 4.9798 | 6.208 | 1 | 5.6355 | 6.7542 | 0.94079 | 0.2 | 45.7157 | 38.6808 | 0.7818 | 133.837 | 818.0299 | 516.0066 | 1.0064 | -0.002749 | 0.78405 | 0.78412 | 6.1629 | 158051 | 1005-5 | 8 | 128 | 12.64
2020-11-09 | 17:36 | 9875 | 2.7397 | 7146.1729 | 2675 | 20 | 98.4402 | 120.3501 | 606.758 | 100.3262 | 102.8688 | 557.0812 | 5.5345 | 86.6939 | 5.9548 | 0.78203 | 1.4953 | 96.1498 | 418.9554 | 118.1632 | 73.4611 | 43.1595 | 1800.5316 | 22.8163 | 25.0463 | 90.1487 | 39.962 | 50.0098 | 90.3434 | 89.8621 | 88.587 | 90.1903 | 79.9908 | 39.729 | 94.8281 | 98.5129 | 90.9092 | 193.908 | 83.7165 | 90.1028 | 0.0008033 | 90 | 0.8324 | -0.0006283 | 0.7821 | 6.4381 | 102.8761 | 103.9761 | 1.5062 | 19.8083 | 86.5291 | 0.78907 | 133.8301 | 0.46283 | 0.44719 | 22.8867 | 19.8111 | 2.2892 | 3.8706 | 7.6515 | 5.0279 | 6.0904 | 6.0424 | 0.033015 | 5.02 | 6.2158 | 1 | 5.6053 | 6.72 | 0.95167 | 0.2 | 45.7836 | 38.7057 | 0.78203 | 133.8331 | 813.5895 | 510.677 | 1.0064 | -0.002749 | 0.78429 | 0.78436 | 6.1317 | 158051 | 1005-5 | 8 | 128 | 12.64
2020-11-09 | 17:36 | 9905 | 2.748 | 7146.1812 | 2705 | 20 | 98.4388 | 120.3618 | 606.7416 | 100.2526 | 102.8518 | 556.3189 | 5.5271 | 86.6531 | 5.9566 | 0.78188 | 1.4967 | 96.224 | 419.2119 | 117.3027 | 73.8577 | 43.1448 | 1800.4393 | 22.8207 | 25.0101 | 90.144 | 40.0013 | 50.0013 | 90.3208 | 89.8115 | 88.5745 | 90.1844 | 79.9677 | 39.7245 | 94.8174 | 98.4211 | 90.8987 | 193.8535 | 83.6747 | 90.0662 | 0.0008021 | 90 | 0.8324 | -0.0006283 | 0.78192 | 6.4628 | 102.8485 | 103.9589 | 1.5008 | 19.7155 | 86.4736 | 0.78822 | 133.8184 | 0.47269 | 0.45619 | 24.6664 | 19.7166 | 2.2973 | 3.8701 | 7.6858 | 5.0621 | 6.0679 | 6.0477 | 0.018544 | 5.0224 | 6.2253 | 1 | 5.6206 | 6.7271 | 0.95709 | 0.2 | 45.9468 | 38.7009 | 0.78188 | 133.8371 | 815.5326 | 513.1374 | 1.0064 | -0.002749 | 0.78413 | 0.78417 | 6.1563 | 158051 | 1005-5 | 8 | 128 | 12.64
2020-11-09 | 17:37 | 9935 | 2.7564 | 7146.1895 | 2735 | 20 | 98.4405 | 120.3611 | 606.4044 | 100.2876 | 102.7806 | 556.2353 | 5.5401 | 86.6752 | 5.9561 | 0.78179 | 1.5013 | 96.1029 | 418.3913 | 118.1809 | 71.4145 | 43.0975 | 1800.5693 | 22.8248 | 24.9291 | 90.161 | 40.0143 | 50.0227 | 90.3447 | 89.8 | 88.5609 | 90.1748 | 79.9632 | 39.7139 | 94.8177 | 98.3515 | 90.9003 | 193.8804 | 83.6971 | 90.0724 | 0.0008026 | 90 | 0.8324 | -0.0006283 | 0.78183 | 6.4741 | 102.7721 | 103.972 | 1.5052 | 19.8027 | 86.4583 | 0.78935 | 133.8436 | 0.45752 | 0.44222 | 21.4831 | 19.8006 | 2.3034 | 3.8693 | 7.7526 | 5.0804 | 6.0494 | 6.0185 | 0.028468 | 5.0292 | 6.2362 | 1 | 5.6571 | 6.7033 | 0.9438 | 0.2 | 46.0681 | 38.6933 | 0.78179 | 133.8384 | 821.8107 | 515.9023 | 1.0064 | -0.002749 | 0.78404 | 0.78409 | 6.1677 | 158051 | 1005-5 | 8 | 128 | 12.64
2020-11-09 | 17:37 | 9965 | 2.7647 | 7146.1978 | 2765 | 20 | 98.4403 | 120.3723 | 606.7206 | 100.2056 | 103.2874 | 556.8476 | 5.526 | 86.9079 | 5.9521 | 0.78235 | 1.4991 | 96.1036 | 419.6596 | 117.0037 | 75.2056 | 42.9738 | 1800.2854 | 22.817 | 24.8799 | 90.1403 | 40.0056 | 50.0121 | 90.3353 | 89.8108 | 88.5614 | 90.168 | 79.939 | 39.7094 | 94.8125 | 98.2886 | 90.8892 | 193.8435 | 83.9318 | 90.0731 | 0.0008053 | 90 | 0.8324 | -0.0006283 | 0.78239 | 6.3981 | 103.2712 | 103.9649 | 1.5048 | 19.7981 | 86.5264 | 0.78938 | 133.8027 | 0.46376 | 0.44763 | 22.2353 | 19.7931 | 2.3016 | 3.8698 | 7.4238 | 5.0969 | 6.0292 | 6.0488 | 0.023069 | 5.11 | 6.2457 | 1 | 5.6888 | 6.6767 | 0.94967 | 0.2 | 46.0321 | 38.698 | 0.78235 | 133.8285 | 819.8158 | 513.3976 | 1.0064 | -0.002749 | 0.78461 | 0.78465 | 6.0916 | 158051 | 1005-5 | 8 | 128 | 12.64
2020-11-09 | 17:38 | 9995 | 2.773 | 7146.2061 | 2795 | 20 | 98.4463 | 120.3543 | 607.559 | 100.4674 | 103.679 | 556.314 | 5.4615 | 87.4062 | 5.951 | 0.78267 | 1.5019 | 95.7157 | 419.7225 | 117.8455 | 77.4905 | 42.9764 | 1800.3601 | 22.817 | 24.8688 | 90.1275 | 39.9913 | 49.9849 | 90.3224 | 89.8316 | 88.5598 | 90.1743 | 79.9507 | 39.6991 | 94.8128 | 98.2374 | 90.8952 | 194.0788 | 84.4307 | 90.077 | 0.00081 | 90 | 0.8324 | -0.0006283 | 0.78271 | 6.3544 | 103.6689 | 103.9104 | 1.4964 | 19.6823 | 86.507 | 0.78921 | 133.8092 | 0.47126 | 0.45505 | 23.2469 | 19.6838 | 2.2889 | 3.8689 | 7.1043 | 5.07 | 5.9979 | 6.0669 | 0 | 5.1044 | 6.2573 | 1 | 5.7121 | 6.6561 | 0.9667 | 0.2 | 45.777 | 38.6893 | 0.78267 | 133.8227 | 822.1555 | 511.9651 | 1.0064 | -0.002749 | 0.78493 | 0.78497 | 6.0478 | 158051 | 1005-5 | 8 | 128 | 12.64
2020-11-09 | 17:38 | 10025 | 2.7814 | 7146.2144 | 2825 | 20 | 98.4514 | 120.3203 | 605.8837 | 100.7302 | 103.1811 | 556.8518 | 5.5077 | 87.2976 | 5.9501 | 0.78241 | 1.4936 | 95.8191 | 418.6647 | 116.9735 | 74.115 | 43.0789 | 1800.215 | 22.8098 | 24.9787 | 90.1278 | 40.0019 | 49.9747 | 90.3012 | 89.8242 | 88.554 | 90.1791 | 79.9593 | 39.6795 | 94.8072 | 98.163 | 90.8885 | 194.5461 | 84.3225 | 90.0627 | 0.0008092 | 90 | 0.8324 | -0.0006283 | 0.78245 | 6.3909 | 103.2106 | 103.9461 | 1.4881 | 19.5048 | 86.4317 | 0.78643 | 133.8626 | 0.45691 | 0.44122 | 26.6076 | 19.5031 | 2.2813 | 3.8701 | 7.3615 | 5.0398 | 5.9665 | 6.0653 | 0.026678 | 5.11 | 6.2715 | 1 | 5.6728 | 6.6453 | 0.97414 | 0.2 | 45.6264 | 38.7008 | 0.78241 | 133.8278 | 821.445 | 515.1305 | 1.0064 | -0.002749 | 0.78467 | 0.7847 | 6.0844 | 158051 | 1005-5 | 8 | 128 | 12.64
2020-11-09 | 17:39 | 10055 | 2.7897 | 7146.2231 | 2855 | 20 | 98.4463 | 120.2755 | 606.1594 | 100.9896 | 102.983 | 556.2583 | 5.5138 | 86.8787 | 5.9642 | 0.78253 | 1.4944 | 95.6953 | 419.5969 | 116.366 | 73.2771 | 43.1354 | 1800.5714 | 22.8004 | 24.9567 | 90.1298 | 39.9898 | 49.9959 | 90.3009 | 89.8025 | 88.5555 | 90.1739 | 79.941 | 39.656 | 94.8049 | 98.104 | 90.869 | 194.6396 | 83.8966 | 90.0517 | 0.0008048 | 90 | 0.8324 | -0.0006283 | 0.78256 | 6.3756 | 102.9778 | 103.9594 | 1.4948 | 19.6225 | 86.4496 | 0.78761 | 133.8195 | 0.47216 | 0.4532 | 24.0955 | 19.6198 | 2.2878 | 3.8706 | 7.4922 | 4.9946 | 5.9441 | 6.0588 | 0.031774 | 5.0021 | 6.2874 | 1 | 5.6813 | 6.6325 | 0.96125 | 0.2 | 45.7559 | 38.7058 | 0.78253 | 133.826 | 819.622 | 519.9994 | 1.0064 | -0.002749 | 0.78479 | 0.78482 | 6.0691 | 158051 | 1005-5 | 8 | 128 | 12.64
2020-11-09 | 17:39 | 10085 | 2.798 | 7146.2314 | 2884 | 20 | 98.4469 | 120.3211 | 607.05 | 101.2414 | 103.3221 | 556.5531 | 5.5271 | 87.0196 | 5.9685 | 0.78253 | 1.5006 | 95.6783 | 420.0666 | 115.9785 | 75.4645 | 43.2353 | 1800.3135 | 22.7966 | 24.9484 | 90.1215 | 40.0469 | 49.9964 | 90.3091 | 89.7749 | 88.558 | 90.1717 | 79.934 | 39.6452 | 94.7955 | 98.0502 | 90.875 | 194.7114 | 84.0354 | 90.042 | 0.0008062 | 90 | 0.8324 | -0.0006283 | 0.78256 | 6.3757 | 103.3137 | 103.9701 | 1.5033 | 19.7538 | 86.4623 | 0.78843 | 133.8197 | 0.46935 | 0.45285 | 22.9681 | 19.7542 | 2.2866 | 3.87 | 7.2503 | 4.9455 | 5.9209 | 6.0723 | 0.034692 | 4.8162 | 6.3006 | 1 | 5.6877 | 6.625 | 0.96075 | 0.2 | 45.7322 | 38.6999 | 0.78253 | 133.8262 | 817.9965 | 515.1884 | 1.0064 | -0.002749 | 0.78479 | 0.78482 | 6.0691 | 158051 | 1005-5 | 8 | 128 | 12.64
2020-11-09 | 17:40 | 10115 | 2.8064 | 7146.2397 | 2915 | 20 | 98.448 | 120.2978 | 606.6818 | 101.5608 | 103.2982 | 556.6523 | 5.5129 | 87.065 | 5.966 | 0.78212 | 1.5023 | 95.8699 | 420.1135 | 116.656 | 74.571 | 43.3198 | 1800.1799 | 22.7988 | 24.8715 | 90.1156 | 40.0796 | 49.9978 | 90.2896 | 89.7607 | 88.553 | 90.1731 | 79.9144 | 39.6287 | 94.7926 | 98.0029 | 90.8704 | 194.7508 | 84.0821 | 90.0251 | 0.0008068 | 90 | 0.8324 | -0.0006283 | 0.78214 | 6.4329 | 103.3021 | 103.9401 | 1.5003 | 19.6934 | 86.4725 | 0.78756 | 133.8904 | 0.45942 | 0.44749 | 23.5573 | 19.6945 | 2.2828 | 3.8697 | 7.2246 | 4.9135 | 5.8936 | 6.0788 | 0.01688 | 4.5638 | 6.3155 | 1 | 5.7326 | 6.6268 | 0.96004 | 0.2 | 45.6561 | 38.6969 | 0.78212 | 133.834 | 818.7728 | 516.0409 | 1.0064 | -0.002749 | 0.78438 | 0.78439 | 6.1264 | 158051 | 1005-5 | 8 | 128 | 12.64
2020-11-09 | 17:40 | 10145 | 2.8147 | 7146.248 | 2945 | 20 | 98.4508 | 120.3111 | 605.9158 | 101.9239 | 103.1637 | 556.749 | 5.5435 | 86.9979 | 5.9608 | 0.7816 | 1.5037 | 96.1305 | 418.9583 | 117.6889 | 73.485 | 43.2799 | 1800.3133 | 22.7991 | 24.9412 | 90.1062 | 40.0523 | 50.0319 | 90.2819 | 89.774 | 88.5467 | 90.1556 | 79.9231 | 39.6266 | 94.793 | 97.9615 | 90.8498 | 194.3536 | 84.0175 | 90.028 | 0.0008064 | 90 | 0.8324 | -0.0006283 | 0.78162 | 6.5039 | 103.159 | 103.9989 | 1.5027 | 19.6829 | 86.3923 | 0.7859 | 133.8577 | 0.36171 | 0.35686 | 17.6747 | 19.6809 | 2.2811 | 3.8689 | 7.28 | 4.9465 | 5.8848 | 6.0925 | 0.06148 | 4.2373 | 6.3271 | 1 | 5.7216 | 6.6224 | 0.93854 | 0.2 | 45.6219 | 38.6886 | 0.7816 | 133.8432 | 814.7444 | 517.1819 | 1.0064 | -0.002749 | 0.78385 | 0.78387 | 6.1974 | 158051 | 1005-5 | 8 | 128 | 12.64
2020-11-09 | 17:41 | 10175 | 2.823 | 7146.2563 | 2975 | 20 | 98.4462 | 120.3074 | 606.3403 | 102.047 | 103.1345 | 556.3787 | 5.5448 | 86.9699 | 5.9585 | 0.78102 | 1.4926 | 96.0521 | 418.9136 | 117.4698 | 73.9446 | 43.2784 | 1800.5303 | 22.8021 | 24.9802 | 90.108 | 40.0101 | 50.0374 | 90.2615 | 89.7604 | 88.5235 | 90.14 | 79.9458 | 39.6239 | 94.7832 | 97.9396 | 90.8539 | 194.2261 | 83.9907 | 90.0109 | 0.0008058 | 90 | 0.8324 | -0.0006283 | 0.78103 | 6.5841 | 103.1292 | 103.988 | 1.4848 | 19.4744 | 86.4474 | 0.78694 | 133.8739 | 0.46503 | 0.44672 | 27.363 | 19.4678 | 2.2823 | 3.8701 | 7.2862 | 4.956 | 5.8766 | 6.0883 | 0.053243 | 4.1528 | 6.3391 | 1 | 5.7116 | 6.6344 | 0.93298 | 0.2 | 45.6456 | 38.7005 | 0.78102 | 133.854 | 823.6205 | 520.4299 | 1.0064 | -0.002749 | 0.78327 | 0.78328 | 6.2776 | 158051 | 1005-5 | 8 | 128 | 12.64
2020-11-09 | 17:41 | 10205 | 2.8314 | 7146.2646 | 3005 | 20 | 98.4495 | 120.3001 | 605.7522 | 102.3104 | 102.9777 | 556.7642 | 5.5356 | 86.8559 | 5.9656 | 0.78127 | 1.4828 | 96.0283 | 418.5504 | 116.755 | 72.661 | 43.2537 | 1800.3811 | 22.8006 | 25.062 | 90.0837 | 40.0587 | 49.9914 | 90.2623 | 89.7602 | 88.5376 | 90.1354 | 79.9725 | 39.6315 | 94.7725 | 97.9045 | 90.8494 | 194.1576 | 83.8731 | 90.0112 | 0.0008047 | 90 | 0.8324 | -0.0006283 | 0.78128 | 6.5497 | 102.9884 | 103.9798 | 1.4946 | 19.6428 | 86.426 | 0.78853 | 133.8358 | 0.4649 | 0.44793 | 22.5003 | 19.6408 | 2.2854 | 3.8725 | 7.3733 | 4.9586 | 5.8601 | 6.1248 | 0.046956 | 3.8822 | 6.3483 | 1 | 5.6786 | 6.63 | 0.96044 | 0.2 | 45.7081 | 38.7249 | 0.78127 | 133.8495 | 817.6317 | 506.7921 | 1.0064 | -0.002749 | 0.78353 | 0.78353 | 6.2432 | 158051 | 1005-5 | 8 | 128 | 12.64
2020-11-09 | 17:42 | 10235 | 2.8397 | 7146.2729 | 3035 | 20 | 98.4542 | 120.2854 | 605.9082 | 102.2078 | 102.9795 | 556.7426 | 5.5299 | 86.6376 | 5.9754 | 0.78121 | 1.5007 | 96.1277 | 418.5795 | 117.272 | 72.5569 | 43.2674 | 1800.4448 | 22.7842 | 25.1063 | 90.0825 | 39.9963 | 49.9738 | 90.2454 | 89.7311 | 88.5209 | 90.14 | 79.9815 | 39.6205 | 94.7534 | 97.8826 | 90.8347 | 194.1325 | 83.6499 | 89.9883 | 0.0008025 | 90 | 0.8324 | -0.0006283 | 0.78121 | 6.5599 | 102.9695 | 103.9886 | 1.5067 | 19.7865 | 86.4401 | 0.78794 | 133.8302 | 0.46079 | 0.44357 | 22.3971 | 19.7892 | 2.2941 | 3.87 | 7.3798 | 4.9765 | 5.8357 | 6.1266 | 0.053641 | 3.8248 | 6.3622 | 1 | 5.6467 | 6.6437 | 0.97206 | 0.2 | 45.8828 | 38.7003 | 0.78121 | 133.8513 | 814.4425 | 510.0533 | 1.0064 | -0.002749 | 0.78346 | 0.78346 | 6.2534 | 158051 | 1005-5 | 8 | 128 | 12.64
2020-11-09 | 17:42 | 10265 | 2.848 | 7146.2812 | 3065 | 20 | 98.4489 | 120.3265 | 606.356 | 102.1324 | 103.1828 | 557.0277 | 5.5364 | 87.1145 | 5.9702 | 0.77953 | 1.5 | 96.1408 | 418.8262 | 117.3561 | 73.8133 | 43.2073 | 1800.5596 | 22.796 | 25.0333 | 90.0934 | 40.0282 | 49.9965 | 90.2512 | 89.7274 | 88.5114 | 90.1345 | 79.9584 | 39.6284 | 94.7574 | 97.8949 | 90.8316 | 194.0831 | 84.1294 | 89.9893 | 0.000807 | 90 | 0.8324 | -0.0006283 | 0.77953 | 6.7897 | 103.1852 | 103.9843 | 1.4977 | 19.4825 | 86.3881 | 0.78049 | 133.9985 | 0.45294 | 0.43786 | 33.582 | 19.4759 | 2.2883 | 3.8697 | 7.2289 | 4.9998 | 5.8199 | 6.1069 | 0.050393 | 3.6828 | 6.3715 | 1 | 5.6611 | 6.653 | 0.95987 | 0.2 | 45.7652 | 38.6971 | 0.77953 | 133.8811 | 815.6125 | 518.0065 | 1.0064 | -0.002749 | 0.78177 | 0.78177 | 6.4834 | 158051 | 1005-5 | 8 | 128 | 12.64
2020-11-09 | 17:43 | 10295 | 2.8564 | 7146.2896 | 3095 | 20 | 98.4512 | 120.333 | 606.0086 | 102.085 | 103.1747 | 556.6796 | 5.5617 | 86.9857 | 5.9721 | 0.78003 | 1.5061 | 96.0122 | 418.2802 | 116.9459 | 73.973 | 43.205 | 1800.521 | 22.8115 | 24.9161 | 90.085 | 39.9663 | 50.0048 | 90.2318 | 89.7009 | 88.5226 | 90.1337 | 79.9519 | 39.6391 | 94.7647 | 97.9081 | 90.8379 | 194.1156 | 83.9996 | 89.9664 | 0.0008059 | 90 | 0.8324 | -0.0006283 | 0.78001 | 6.7242 | 103.1735 | 104.0042 | 1.5072 | 19.7606 | 86.4105 | 0.78664 | 133.8423 | 0.45865 | 0.43902 | 24.0029 | 19.7598 | 2.2914 | 3.8692 | 7.2144 | 5.0046 | 5.8008 | 6.1188 | 0.065533 | 3.611 | 6.3796 | 1 | 5.7115 | 6.6699 | 0.95433 | 0.2 | 45.8282 | 38.6922 | 0.78003 | 133.8731 | 819.7462 | 515.8877 | 1.0064 | -0.002749 | 0.78227 | 0.78225 | 6.4178 | 158051 | 1005-5 | 8 | 128 | 12.64
2020-11-09 | 17:43 | 10325 | 2.8647 | 7146.2979 | 3125 | 20 | 98.4506 | 120.3196 | 605.0253 | 102.0705 | 103.1237 | 557.4693 | 5.5201 | 87.0032 | 5.9709 | 0.7797 | 1.4865 | 96.0385 | 418.1169 | 117.8745 | 73.7306 | 43.1872 | 1800.6088 | 22.8001 | 24.9625 | 90.0752 | 39.9903 | 49.9704 | 90.2346 | 89.7709 | 88.523 | 90.1375 | 79.9626 | 39.6495 | 94.7567 | 97.9025 | 90.8437 | 194.0932 | 84.0177 | 90.0027 | 0.000806 | 90 | 0.8324 | -0.0006283 | 0.7797 | 6.7654 | 103.1287 | 103.9663 | 1.4789 | 19.3595 | 86.4176 | 0.78542 | 133.8854 | 0.47205 | 0.45471 | 27.8491 | 19.354 | 2.291 | 3.8724 | 7.2253 | 5.0074 | 5.7769 | 6.134 | 0.036711 | 3.5571 | 6.3876 | 1 | 5.6955 | 6.6557 | 0.97593 | 0.2 | 45.82 | 38.7236 | 0.7797 | 133.8777 | 820.9547 | 510.9538 | 1.0064 | -0.002749 | 0.78194 | 0.78195 | 6.4591 | 158051 | 1005-5 | 8 | 128 | 12.64
2020-11-09 | 17:44 | 10355 | 2.873 | 7146.3062 | 3155 | 20 | 98.4504 | 120.3569 | 606.2 | 102.0694 | 103.3126 | 556.9658 | 5.5269 | 87.0344 | 5.9741 | 0.77995 | 1.5064 | 96.06 | 419.0907 | 117.6275 | 74.4008 | 43.2265 | 1800.3768 | 22.8049 | 24.9318 | 90.0879 | 39.991 | 50.0099 | 90.2226 | 89.7085 | 88.5102 | 90.1311 | 79.9552 | 39.6424 | 94.7578 | 97.9059 | 90.8317 | 194.1039 | 84.0473 | 89.9656 | 0.0008062 | 90 | 0.8324 | -0.0006283 | 0.77993 | 6.7349 | 103.3111 | 103.9691 | 1.5062 | 19.734 | 86.3865 | 0.78611 | 133.8547 | 0.45888 | 0.43769 | 24.806 | 19.7347 | 2.2921 | 3.8694 | 7.0785 | 5.0154 | 5.763 | 6.1137 | 0.038865 | 3.4603 | 6.4 | 1 | 5.7107 | 6.6845 | 0.95261 | 0.2 | 45.8423 | 38.6935 | 0.77995 | 133.8745 | 818.2088 | 509.4684 | 1.0064 | -0.002749 | 0.78219 | 0.78217 | 6.4286 | 158051 | 1005-5 | 8 | 128 | 12.64
2020-11-09 | 17:44 | 10385 | 2.8814 | 7146.3145 | 3185 | 20 | 98.4535 | 120.3616 | 606.2294 | 102.0108 | 103.1925 | 556.4942 | 5.5453 | 87.0644 | 5.9772 | 0.77979 | 1.4809 | 96.0476 | 418.9975 | 117.5268 | 74.2839 | 43.3079 | 1800.6096 | 22.8113 | 24.867 | 90.0629 | 40.0099 | 49.9954 | 90.2303 | 89.749 | 88.5172 | 90.1259 | 79.9431 | 39.6463 | 94.7564 | 97.9126 | 90.8422 | 194.0758 | 84.0758 | 89.9896 | 0.0008062 | 90 | 0.8324 | -0.0006283 | 0.77978 | 6.7547 | 103.179 | 103.9963 | 1.4908 | 19.5525 | 86.4368 | 0.78692 | 133.8483 | 0.46506 | 0.44825 | 24.1387 | 19.5516 | 2.2906 | 3.8739 | 7.1315 | 5.0211 | 5.7485 | 6.1508 | 0.059499 | 3.4625 | 6.4096 | 1 | 5.7478 | 6.6763 | 0.9607 | 0.2 | 45.8115 | 38.7392 | 0.77979 | 133.8765 | 818.6149 | 513.7748 | 1.0064 | -0.002749 | 0.78203 | 0.78202 | 6.4484 | 158051 | 1005-5 | 8 | 128 | 12.64
2020-11-09 | 17:45 | 10415 | 2.8897 | 7146.3228 | 3215 | 20 | 98.4568 | 120.3475 | 605.8952 | 101.9582 | 103.4706 | 556.5675 | 5.5205 | 87.2115 | 5.9836 | 0.77974 | 1.4927 | 96.126 | 418.4245 | 117.8759 | 76.2079 | 43.2714 | 1800.5531 | 22.816 | 24.9624 | 90.0338 | 40.0348 | 49.9906 | 90.2076 | 89.6977 | 88.5249 | 90.1345 | 79.9635 | 39.6464 | 94.7513 | 97.9208 | 90.8026 | 194.0663 | 84.2197 | 89.9526 | 0.0008083 | 90 | 0.8324 | -0.0006283 | 0.77971 | 6.765 | 103.4832 | 103.9741 | 1.4931 | 19.5845 | 86.4051 | 0.78699 | 133.8427 | 0.46258 | 0.44352 | 23.5724 | 19.5807 | 2.2834 | 3.8719 | 6.9022 | 5.0274 | 5.7218 | 6.197 | 0.042628 | 3.3994 | 6.4205 | 1 | 5.7235 | 6.7101 | 0.96327 | 0.2 | 45.6689 | 38.7189 | 0.77974 | 133.8786 | 816.896 | 513.2459 | 1.0064 | -0.002749 | 0.78198 | 0.78195 | 6.4587 | 158051 | 1005-5 | 8 | 128 | 12.64
2020-11-09 | 17:45 | 10445 | 2.898 | 7146.3311 | 3245 | 20 | 98.456 | 120.3364 | 605.3717 | 101.7711 | 103.2709 | 557.1253 | 5.5524 | 87.2412 | 5.971 | 0.78088 | 1.4989 | 96.0703 | 419.2915 | 117.9742 | 75.0649 | 43.2677 | 1800.4526 | 22.8142 | 25.0931 | 90.0274 | 39.9844 | 49.9897 | 90.2041 | 89.7007 | 88.5182 | 90.1222 | 79.9889 | 39.6381 | 94.7475 | 97.9232 | 90.7801 | 194.0436 | 84.2557 | 89.9524 | 0.0008083 | 90 | 0.8324 | -0.0006283 | 0.78085 | 6.6079 | 103.2816 | 103.9958 | 1.4939 | 19.5451 | 86.376 | 0.78501 | 133.8762 | 0.46678 | 0.45127 | 27.6228 | 19.5436 | 2.2778 | 3.8705 | 6.9875 | 5.0408 | 5.7128 | 6.2072 | 0.059104 | 3.371 | 6.4331 | 1 | 5.665 | 6.7294 | 0.96554 | 0.2 | 45.556 | 38.7054 | 0.78088 | 133.8583 | 822.98 | 525.2457 | 1.0064 | -0.002749 | 0.78313 | 0.7831 | 6.3015 | 158051 | 1005-5 | 8 | 128 | 12.64
2020-11-09 | 17:46 | 10475 | 2.9064 | 7146.3394 | 3275 | 20 | 98.455 | 120.3013 | 605.0893 | 101.8114 | 102.945 | 556.5933 | 5.5368 | 86.8005 | 5.9885 | 0.7807 | 1.4999 | 95.9827 | 419.342 | 117.7443 | 73.3522 | 43.1216 | 1800.6095 | 22.8259 | 25.0915 | 90.0265 | 39.9821 | 50.0154 | 90.1743 | 89.6623 | 88.5048 | 90.1011 | 79.9838 | 39.6336 | 94.7206 | 97.9309 | 90.7751 | 193.9523 | 83.8063 | 89.9183 | 0.0008045 | 90 | 0.8324 | -0.0006283 | 0.78065 | 6.6358 | 102.9532 | 103.9883 | 1.5061 | 19.7461 | 86.3444 | 0.78666 | 133.8681 | 0.45285 | 0.43531 | 22.8314 | 19.7462 | 2.283 | 3.8708 | 7.1892 | 5.0359 | 5.7144 | 6.2086 | 0.053423 | 3.4318 | 6.4452 | 1 | 5.6525 | 6.7665 | 0.94924 | 0.2 | 45.6591 | 38.7078 | 0.7807 | 133.8626 | 823.4476 | 516.9568 | 1.0064 | -0.002749 | 0.78295 | 0.7829 | 6.3293 | 158051 | 1005-5 | 8 | 128 | 12.64
2020-11-09 | 17:46 | 10505 | 2.9147 | 7146.3481 | 3305 | 20 | 98.4574 | 120.4134 | 605.7304 | 101.8919 | 103.0347 | 556.5377 | 5.5431 | 86.8386 | 5.9838 | 0.78103 | 1.5027 | 96.0315 | 419.1877 | 117.2194 | 74.3854 | 42.9191 | 1800.5956 | 22.8244 | 25.0052 | 89.9957 | 40.0122 | 49.9869 | 90.1853 | 89.6674 | 88.5075 | 90.0944 | 79.9694 | 39.6305 | 94.7102 | 97.964 | 90.7671 | 193.9913 | 83.8466 | 89.9264 | 0.0008043 | 90 | 0.8324 | -0.0006283 | 0.78098 | 6.5907 | 103.0186 | 103.9938 | 1.5059 | 19.766 | 86.3752 | 0.78754 | 133.8492 | 0.46271 | 0.44489 | 21.7048 | 19.7689 | 2.2868 | 3.8701 | 7.1436 | 5.0398 | 5.7058 | 6.257 | 0.057594 | 3.3943 | 6.457 | 1 | 5.6846 | 6.7878 | 0.96677 | 0.2 | 45.7362 | 38.701 | 0.78103 | 133.8565 | 815.7555 | 515.4609 | 1.0064 | -0.002749 | 0.78328 | 0.78323 | 6.2842 | 158051 | 1005-5 | 8 | 128 | 12.64
2020-11-09 | 17:47 | 10535 | 2.923 | 7146.3564 | 3335 | 20 | 98.4535 | 120.3401 | 605.3213 | 101.8122 | 103.2251 | 556.5762 | 5.5479 | 87.1076 | 5.9776 | 0.78112 | 1.4885 | 96.0621 | 418.9245 | 117.5827 | 75.8451 | 42.8551 | 1800.5596 | 22.8108 | 25.0409 | 90.0075 | 40.0189 | 49.9769 | 90.1881 | 89.7019 | 88.488 | 90.0984 | 79.973 | 39.6336 | 94.712 | 97.9891 | 90.7465 | 193.9799 | 84.1188 | 89.945 | 0.0008069 | 90 | 0.8324 | -0.0006283 | 0.78109 | 6.5763 | 103.221 | 104.002 | 1.4761 | 19.3587 | 86.3818 | 0.78689 | 133.8412 | 0.43795 | 0.41175 | 23.9365 | 19.3563 | 2.284 | 3.8718 | 6.9985 | 5.0415 | 5.6876 | 6.2395 | 0.063881 | 3.3801 | 6.4672 | 1 | 5.6628 | 6.7977 | 0.97338 | 0.2 | 45.6805 | 38.7177 | 0.78112 | 133.8543 | 821.0893 | 517.4313 | 1.0064 | -0.002749 | 0.78337 | 0.78334 | 6.2698 | 158051 | 1005-5 | 8 | 128 | 12.64
2020-11-09 | 17:47 | 10565 | 2.9314 | 7146.3647 | 3365 | 20 | 98.4529 | 120.3185 | 605.3519 | 101.7882 | 103.2271 | 556.6051 | 5.5216 | 87.048 | 5.9826 | 0.7811 | 1.5017 | 96.0931 | 419.0982 | 118.066 | 76.146 | 42.7836 | 1799.97 | 22.7996 | 25.0327 | 90.0055 | 39.9705 | 49.9474 | 90.1779 | 89.6535 | 88.4855 | 90.082 | 79.9545 | 39.624 | 94.6936 | 98.014 | 90.7437 | 193.9451 | 84.0567 | 89.9157 | 0.0008064 | 90 | 0.8324 | -0.0006283 | 0.78105 | 6.5818 | 103.2132 | 103.9704 | 1.5016 | 19.666 | 86.3302 | 0.78579 | 133.8561 | 0.46905 | 0.45434 | 25.2214 | 19.672 | 2.2847 | 3.8701 | 6.9711 | 5.0564 | 5.6879 | 6.2421 | 0.03981 | 3.3841 | 6.4807 | 1 | 5.6655 | 6.8344 | 0.99463 | 0.2 | 45.6932 | 38.7007 | 0.7811 | 133.8556 | 818.3683 | 512.8449 | 1.0064 | -0.002749 | 0.78335 | 0.7833 | 6.2753 | 158051 | 1005-5 | 8 | 128 | 12.64
2020-11-09 | 17:48 | 10595 | 2.9397 | 7146.373 | 3395 | 20 | 98.4511 | 120.3449 | 605.269 | 101.8033 | 103.1996 | 556.679 | 5.5093 | 86.9432 | 5.9859 | 0.78078 | 1.4994 | 96.135 | 418.7099 | 118.6031 | 75.7989 | 42.702 | 1800.5645 | 22.7993 | 25.0194 | 89.9861 | 40.0067 | 49.9696 | 90.1901 | 89.6537 | 88.4742 | 90.0784 | 79.9453 | 39.6276 | 94.6815 | 98.0542 | 90.7284 | 193.9476 | 83.9502 | 89.9219 | 0.0008054 | 90 | 0.8324 | -0.0006283 | 0.78074 | 6.6243 | 103.2048 | 103.9735 | 1.5068 | 19.7698 | 86.3587 | 0.78721 | 133.8751 | 0.45798 | 0.44071 | 22.6668 | 19.7701 | 2.2846 | 3.8708 | 6.9582 | 5.0746 | 5.6802 | 6.2725 | 0.04221 | 3.4602 | 6.4911 | 1 | 5.6709 | 6.8556 | 0.98285 | 0.2 | 45.6928 | 38.7081 | 0.78078 | 133.861 | 815.8877 | 518.8093 | 1.0064 | -0.002749 | 0.78303 | 0.78298 | 6.3178 | 158051 | 1005-5 | 8 | 128 | 12.64
2020-11-09 | 17:48 | 10625 | 2.948 | 7146.3813 | 3425 | 20 | 98.4527 | 120.3434 | 604.9719 | 101.6792 | 102.984 | 556.9292 | 5.5226 | 86.8245 | 5.9846 | 0.78075 | 1.5019 | 96.1087 | 418.3189 | 119.0877 | 74.3192 | 42.5847 | 1800.5121 | 22.7992 | 25.0898 | 89.9879 | 39.9717 | 49.9657 | 90.1824 | 89.6604 | 88.4774 | 90.0864 | 79.9958 | 39.6225 | 94.6823 | 98.0886 | 90.7382 | 193.9246 | 83.8322 | 89.9214 | 0.0008042 | 90 | 0.8324 | -0.0006283 | 0.7807 | 6.6293 | 102.9957 | 103.9734 | 1.5087 | 19.7511 | 86.3655 | 0.78548 | 133.8802 | 0.46149 | 0.44315 | 24.481 | 19.7539 | 2.2867 | 3.8702 | 7.0882 | 5.092 | 5.6601 | 6.2691 | 0.042112 | 3.5429 | 6.5036 | 1 | 5.6367 | 6.882 | 0.98775 | 0.2 | 45.7341 | 38.7022 | 0.78075 | 133.8616 | 819.2651 | 518.1483 | 1.0064 | -0.002749 | 0.783 | 0.78295 | 6.3228 | 158051 | 1005-5 | 8 | 128 | 12.64
2020-11-09 | 17:49 | 10655 | 2.9564 | 7146.3896 | 3455 | 20 | 98.4571 | 120.3029 | 604.4816 | 101.7971 | 102.9425 | 556.6356 | 5.5438 | 86.8243 | 5.9857 | 0.78059 | 1.4905 | 96.1002 | 417.4711 | 119.5786 | 73.7048 | 42.4953 | 1800.5198 | 22.7886 | 25.1309 | 90.0007 | 39.9686 | 49.9535 | 90.187 | 89.655 | 88.4698 | 90.0739 | 79.9844 | 39.6276 | 94.6829 | 98.129 | 90.7164 | 193.9261 | 83.8315 | 89.921 | 0.0008048 | 90 | 0.8324 | -0.0006283 | 0.78054 | 6.6511 | 102.9481 | 103.9888 | 1.5046 | 19.7097 | 86.3655 | 0.78596 | 133.8852 | 0.44916 | 0.43328 | 23.2315 | 19.7111 | 2.289 | 3.872 | 7.1179 | 5.1063 | 5.6597 | 6.2488 | 0.052857 | 3.8156 | 6.5137 | 1 | 5.6035 | 6.9089 | 0.9976 | 0.2 | 45.7794 | 38.7204 | 0.78059 | 133.8645 | 814.1509 | 514.6303 | 1.0064 | -0.002749 | 0.78284 | 0.78279 | 6.3447 | 158051 | 1005-5 | 8 | 128 | 12.64
2020-11-09 | 17:49 | 10685 | 2.9647 | 7146.3979 | 3485 | 20 | 98.4569 | 120.3188 | 604.7436 | 101.7458 | 103.2086 | 556.576 | 5.4928 | 86.8714 | 5.9829 | 0.78005 | 1.4977 | 95.666 | 418.2416 | 118.7244 | 74.8993 | 42.4646 | 1800.4394 | 22.7941 | 25.0926 | 89.9866 | 39.9568 | 49.9833 | 90.1811 | 89.6566 | 88.4705 | 90.0714 | 79.9543 | 39.6172 | 94.6807 | 98.174 | 90.7206 | 194.311 | 83.88 | 89.9188 | 0.0008054 | 90 | 0.8324 | -0.0006283 | 0.78 | 6.7249 | 103.2029 | 103.9513 | 1.5094 | 19.7463 | 86.3288 | 0.78496 | 133.9069 | 0.45454 | 0.4366 | 25.6406 | 19.7525 | 2.2905 | 3.871 | 6.944 | 5.0413 | 5.6509 | 6.2723 | 0.019708 | 4.0161 | 6.5275 | 1 | 5.6014 | 6.9303 | 0.98091 | 0.2 | 45.8096 | 38.71 | 0.78005 | 133.8741 | 813.6012 | 509.9401 | 1.0064 | -0.002749 | 0.78229 | 0.78224 | 6.4185 | 158051 | 1005-5 | 8 | 128 | 12.64
2020-11-09 | 17:50 | 10715 | 2.973 | 7146.4062 | 3515 | 20 | 98.4587 | 120.2869 | 604.83 | 101.7742 | 103.1799 | 556.5325 | 5.4849 | 86.9362 | 5.9831 | 0.77991 | 1.5072 | 95.8068 | 418.1354 | 119.2466 | 75.1224 | 42.4113 | 1800.5313 | 22.79 | 24.9718 | 89.9769 | 39.9628 | 49.9888 | 90.1645 | 89.647 | 88.4845 | 90.0746 | 79.9417 | 39.6066 | 94.6704 | 98.2295 | 90.7215 | 194.6376 | 83.9446 | 89.9058 | 0.0008053 | 90 | 0.8324 | -0.0006283 | 0.77985 | 6.7451 | 103.1672 | 103.9383 | 1.5038 | 19.6695 | 86.3613 | 0.78479 | 133.8585 | 0.4742 | 0.45865 | 26.6073 | 19.6704 | 2.2911 | 3.8695 | 6.9376 | 5.0075 | 5.6368 | 6.2869 | 0.019506 | 4.2548 | 6.5415 | 1 | 5.6445 | 6.9659 | 0.97746 | 0.2 | 45.8226 | 38.6953 | 0.77991 | 133.877 | 817.9009 | 516.755 | 1.0064 | -0.002749 | 0.78215 | 0.78209 | 6.4387 | 158051 | 1005-5 | 8 | 128 | 12.64
2020-11-09 | 17:50 | 10745 | 2.9814 | 7146.4146 | 3545 | 20 | 98.4564 | 120.3178 | 605.0137 | 101.7056 | 103.3783 | 557.0099 | 5.5335 | 87.2696 | 5.9852 | 0.77981 | 1.5023 | 96.0188 | 417.6243 | 118.7424 | 76.604 | 42.3955 | 1800.3784 | 22.7981 | 24.9466 | 89.9801 | 39.9797 | 49.9789 | 90.1537 | 89.6356 | 88.4704 | 90.0795 | 79.9308 | 39.5989 | 94.6717 | 98.2604 | 90.7135 | 194.6051 | 84.277 | 89.8946 | 0.0008088 | 90 | 0.8324 | -0.0006283 | 0.77975 | 6.7596 | 103.3788 | 104.001 | 1.5024 | 19.6779 | 86.3359 | 0.78588 | 133.8687 | 0.46234 | 0.44408 | 24.3004 | 19.6778 | 2.2809 | 3.8699 | 6.7656 | 5.0004 | 5.6215 | 6.283 | 0.05865 | 4.4035 | 6.5555 | 1 | 5.6558 | 7.006 | 0.98424 | 0.2 | 45.6171 | 38.6995 | 0.77981 | 133.8791 | 821.7709 | 517.4887 | 1.0064 | -0.002749 | 0.78206 | 0.78199 | 6.4532 | 158051 | 1005-5 | 8 | 128 | 12.64
2020-11-09 | 17:51 | 10775 | 2.9897 | 7146.4229 | 3574 | 20 | 98.4586 | 120.307 | 604.6542 | 101.666 | 103.1671 | 556.9285 | 5.5407 | 87.1584 | 5.9931 | 0.77932 | 1.5033 | 96.0375 | 417.773 | 118.4877 | 75.1972 | 42.3973 | 1800.4343 | 22.8005 | 24.9376 | 89.9731 | 39.9784 | 49.9992 | 90.18 | 89.6305 | 88.4514 | 90.0547 | 79.9261 | 39.6052 | 94.6687 | 98.3154 | 90.7202 | 194.2914 | 84.1619 | 89.9053 | 0.0008076 | 90 | 0.8324 | -0.0006283 | 0.77926 | 6.8263 | 103.1769 | 103.9791 | 1.503 | 19.6802 | 86.3178 | 0.78561 | 133.9257 | 0.45076 | 0.43245 | 23.6708 | 19.684 | 2.2788 | 3.8696 | 6.8664 | 5.0013 | 5.6336 | 6.2936 | 0.041986 | 4.5399 | 6.5659 | 1 | 5.6671 | 7.0285 | 0.97225 | 0.2 | 45.5756 | 38.6964 | 0.77932 | 133.8875 | 818.7357 | 511.7877 | 1.0064 | -0.002749 | 0.78156 | 0.7815 | 6.52 | 158051 | 1005-5 | 8 | 128 | 12.64
2020-11-09 | 17:51 | 10805 | 2.998 | 7146.4312 | 3605 | 20 | 98.4604 | 120.3151 | 604.653 | 101.5532 | 103.0896 | 556.7417 | 5.5232 | 86.9446 | 5.9904 | 0.77928 | 1.5005 | 95.9684 | 418.4145 | 118.6706 | 74.7185 | 42.4858 | 1800.5629 | 22.8091 | 24.9091 | 89.9553 | 39.9749 | 49.9878 | 90.1842 | 89.6402 | 88.4593 | 90.0573 | 79.9375 | 39.6092 | 94.6562 | 98.3687 | 90.7269 | 194.218 | 83.9494 | 89.9122 | 0.0008053 | 90 | 0.8324 | -0.0006283 | 0.77923 | 6.8308 | 103.0914 | 103.9807 | 1.51 | 19.7736 | 86.3696 | 0.7857 | 133.8828 | 0.45893 | 0.44173 | 23.2443 | 19.7783 | 2.2808 | 3.8703 | 6.903 | 4.9978 | 5.6234 | 6.3231 | 0.04319 | 4.7389 | 6.5765 | 1 | 5.6919 | 7.0495 | 0.97981 | 0.2 | 45.6164 | 38.7028 | 0.77928 | 133.888 | 812.3829 | 506.8791 | 1.0064 | -0.002749 | 0.78152 | 0.78147 | 6.5245 | 158051 | 1005-5 | 8 | 128 | 12.64
2020-11-09 | 17:52 | 10835 | 3.0064 | 7146.4395 | 3635 | 20 | 98.4594 | 120.3059 | 604.8909 | 101.5504 | 103.2401 | 556.7345 | 5.5303 | 86.9793 | 5.9874 | 0.77943 | 1.5017 | 95.9332 | 417.7776 | 118.0813 | 75.6291 | 42.5529 | 1800.2747 | 22.805 | 24.8979 | 89.9557 | 39.9915 | 49.9852 | 90.1794 | 89.6542 | 88.4471 | 90.0624 | 79.9165 | 39.6133 | 94.646 | 98.415 | 90.7225 | 194.2394 | 83.9856 | 89.9168 | 0.000806 | 90 | 0.8324 | -0.0006283 | 0.77938 | 6.8104 | 103.2245 | 103.9981 | 1.5069 | 19.7446 | 86.3718 | 0.78615 | 133.8687 | 0.46552 | 0.44814 | 23.8637 | 19.7469 | 2.2781 | 3.8698 | 6.7926 | 4.9899 | 5.6095 | 6.3227 | 0.056435 | 4.7293 | 6.5873 | 1 | 5.7111 | 7.0748 | 0.98223 | 0.2 | 45.5618 | 38.6976 | 0.77943 | 133.8852 | 818.403 | 512.4038 | 1.0064 | -0.002749 | 0.78167 | 0.78162 | 6.504 | 158051 | 1005-5 | 8 | 128 | 12.64
2020-11-09 | 17:52 | 10865 | 3.0147 | 7146.4478 | 3665 | 20 | 98.4615 | 120.3045 | 604.3058 | 101.5991 | 103.2095 | 556.7304 | 5.528 | 87.3867 | 5.9871 | 0.7793 | 1.4975 | 95.9546 | 417.3061 | 118.1149 | 75.5213 | 42.619 | 1800.6075 | 22.7976 | 24.9642 | 89.9707 | 39.9459 | 49.9774 | 90.1771 | 89.6452 | 88.4429 | 90.0501 | 79.9199 | 39.6089 | 94.6513 | 98.4657 | 90.7101 | 194.3058 | 84.3931 | 89.9111 | 0.0008098 | 90 | 0.8324 | -0.0006283 | 0.77925 | 6.8283 | 103.2254 | 103.9912 | 1.4967 | 19.4781 | 86.3746 | 0.78085 | 133.9216 | 0.47843 | 0.45947 | 31.9983 | 19.4833 | 2.2675 | 3.87 | 6.7734 | 4.9897 | 5.6122 | 6.3004 | 0.051174 | 4.8515 | 6.6001 | 1 | 5.6873 | 7.1061 | 0.98844 | 0.2 | 45.349 | 38.6995 | 0.7793 | 133.8877 | 816.9314 | 509.4023 | 1.0064 | -0.002749 | 0.78154 | 0.78148 | 6.522 | 158051 | 1005-5 | 8 | 128 | 12.64
2020-11-09 | 17:53 | 10895 | 3.023 | 7146.4561 | 3695 | 20 | 98.457 | 120.3079 | 604.5745 | 101.4654 | 103.0969 | 556.6039 | 5.543 | 87.1922 | 5.9831 | 0.77916 | 1.4884 | 96.0547 | 417.8578 | 118.4008 | 75.1095 | 42.5584 | 1800.5906 | 22.8062 | 25.0277 | 89.9567 | 39.976 | 49.9918 | 90.177 | 89.6594 | 88.4444 | 90.0501 | 79.936 | 39.6174 | 94.6465 | 98.519 | 90.7186 | 194.311 | 84.2007 | 89.9182 | 0.0008085 | 90 | 0.8324 | -0.0006283 | 0.77911 | 6.8471 | 103.0892 | 103.9992 | 1.4783 | 19.3627 | 86.3669 | 0.78588 | 133.8722 | 0.46546 | 0.44854 | 24.61 | 19.3564 | 2.2654 | 3.8712 | 6.8356 | 4.9995 | 5.6055 | 6.3227 | 0.057248 | 4.9259 | 6.6095 | 1 | 5.663 | 7.1294 | 0.98079 | 0.2 | 45.309 | 38.7119 | 0.77916 | 133.89 | 817.4697 | 518.878 | 1.0064 | -0.002749 | 0.7814 | 0.78135 | 6.5408 | 158051 | 1005-5 | 8 | 128 | 12.64
2020-11-09 | 17:53 | 10925 | 3.0314 | 7146.4644 | 3725 | 20 | 98.457 | 120.3028 | 604.845 | 101.4825 | 103.2053 | 556.7159 | 5.518 | 87.2686 | 5.9841 | 0.77896 | 1.5041 | 95.9681 | 418.9179 | 117.1112 | 75.5662 | 42.5267 | 1800.2214 | 22.8028 | 25.0935 | 89.9513 | 39.9905 | 49.9821 | 90.1703 | 89.6419 | 88.4593 | 90.0463 | 79.9463 | 39.6134 | 94.6378 | 98.5809 | 90.6922 | 194.3194 | 84.2766 | 89.9061 | 0.0008088 | 90 | 0.8324 | -0.0006283 | 0.7789 | 6.8763 | 103.2118 | 103.9803 | 1.5048 | 19.6738 | 86.3306 | 0.78444 | 133.8928 | 0.45886 | 0.43934 | 25.951 | 19.6696 | 2.2613 | 3.8687 | 6.7452 | 4.9947 | 5.6021 | 6.3326 | 0.042879 | 4.9021 | 6.622 | 1 | 5.6218 | 7.1618 | 0.98681 | 0.2 | 45.2251 | 38.6866 | 0.77896 | 133.894 | 816.3755 | 520.4098 | 1.0064 | -0.002749 | 0.78119 | 0.78113 | 6.57 | 158051 | 1005-5 | 8 | 128 | 12.64
2020-11-09 | 17:54 | 10955 | 3.0397 | 7146.4731 | 3755 | 20 | 98.461 | 120.2958 | 604.1458 | 101.4403 | 103.0239 | 556.6561 | 5.4977 | 87.1454 | 5.9844 | 0.77784 | 1.5089 | 95.917 | 418.2099 | 117.201 | 74.6253 | 42.4879 | 1800.5277 | 22.8216 | 25.131 | 89.9533 | 40.0003 | 49.9825 | 90.1717 | 89.6389 | 88.4358 | 90.0374 | 79.9565 | 39.6034 | 94.642 | 98.6279 | 90.6908 | 194.2423 | 84.1532 | 89.9053 | 0.0008072 | 90 | 0.8324 | -0.0006283 | 0.77778 | 7.0303 | 103.0191 | 103.9755 | 1.5186 | 19.8068 | 86.2881 | 0.78259 | 134.0453 | 0.41349 | 0.39831 | 25.0862 | 19.8104 | 2.2601 | 3.8676 | 6.852 | 4.9877 | 5.6036 | 6.3301 | 0.03924 | 5.0169 | 6.6363 | 1 | 5.5965 | 7.187 | 0.98785 | 0.2 | 45.2027 | 38.6758 | 0.77784 | 133.9139 | 817.0933 | 511.8791 | 1.0064 | -0.002749 | 0.78007 | 0.78001 | 6.7241 | 158051 | 1005-5 | 8 | 128 | 12.64
2020-11-09 | 17:54 | 10985 | 3.048 | 7146.4814 | 3785 | 20 | 98.4624 | 120.3371 | 604.554 | 101.4046 | 103.197 | 556.3444 | 5.5321 | 87.2187 | 5.983 | 0.77785 | 1.5025 | 95.9626 | 418.2855 | 118.2523 | 75.1251 | 42.4742 | 1800.5751 | 22.8376 | 25.0041 | 89.9385 | 39.9837 | 50.0077 | 90.1689 | 89.6387 | 88.4317 | 90.0225 | 79.9323 | 39.6031 | 94.6361 | 98.6878 | 90.6955 | 194.2459 | 84.2272 | 89.9038 | 0.0008079 | 90 | 0.8324 | -0.0006283 | 0.77779 | 7.0288 | 103.1858 | 103.9966 | 1.5015 | 19.6401 | 86.3233 | 0.78481 | 133.8818 | 0.47776 | 0.45995 | 26.0602 | 19.6445 | 2.2558 | 3.8687 | 6.7319 | 4.9838 | 5.6154 | 6.3534 | 0.055301 | 4.9788 | 6.6484 | 1 | 5.6404 | 7.2162 | 0.97286 | 0.2 | 45.1161 | 38.6871 | 0.77785 | 133.9137 | 813.7997 | 514.8855 | 1.0064 | -0.002749 | 0.78008 | 0.78002 | 6.7226 | 158051 | 1005-5 | 8 | 128 | 12.64
2020-11-09 | 17:55 | 11015 | 3.0564 | 7146.4897 | 3815 | 20 | 98.462 | 120.3013 | 604.3751 | 101.3131 | 103.3415 | 556.2694 | 5.5053 | 87.1524 | 5.9917 | 0.77768 | 1.5006 | 96.0479 | 418.3978 | 118.3819 | 76.5575 | 42.5168 | 1800.5895 | 22.8442 | 24.9839 | 89.9352 | 40.035 | 49.9761 | 90.1783 | 89.6431 | 88.4377 | 90.034 | 79.9474 | 39.6058 | 94.6387 | 98.7442 | 90.6908 | 194.286 | 84.1565 | 89.9107 | 0.0008074 | 90 | 0.8324 | -0.0006283 | 0.77762 | 7.0517 | 103.3323 | 103.9803 | 1.5052 | 19.7137 | 86.326 | 0.7858 | 133.8856 | 0.46608 | 0.44898 | 23.5705 | 19.7104 | 2.251 | 3.8692 | 6.6081 | 4.9894 | 5.6031 | 6.3602 | 0.042917 | 4.9745 | 6.6594 | 1 | 5.6484 | 7.2391 | 0.99267 | 0.2 | 45.02 | 38.692 | 0.77768 | 133.9165 | 816.5744 | 510.3076 | 1.0064 | -0.002749 | 0.77991 | 0.77985 | 6.7455 | 158051 | 1005-5 | 8 | 128 | 12.64
2020-11-09 | 17:55 | 11045 | 3.0647 | 7146.498 | 3845 | 20 | 98.4578 | 120.3467 | 604.0453 | 101.3234 | 103.155 | 556.8057 | 5.5067 | 87.2046 | 5.9939 | 0.77786 | 1.5027 | 96.0564 | 417.4024 | 118.5379 | 74.7345 | 42.5008 | 1800.6055 | 22.8546 | 24.9294 | 89.9445 | 39.9718 | 49.9754 | 90.1718 | 89.6476 | 88.4211 | 90.0288 | 79.9193 | 39.6015 | 94.6327 | 98.7917 | 90.6872 | 194.2781 | 84.2076 | 89.9097 | 0.0008082 | 90 | 0.8324 | -0.0006283 | 0.77781 | 7.0262 | 103.1632 | 103.9701 | 1.502 | 19.6122 | 86.3555 | 0.78346 | 133.9019 | 0.45454 | 0.43619 | 25.4113 | 19.6088 | 2.2457 | 3.8686 | 6.6936 | 4.9929 | 5.602 | 6.3463 | 0.035101 | 5.0055 | 6.6724 | 1 | 5.6825 | 7.2681 | 0.99498 | 0.2 | 44.9133 | 38.6858 | 0.77786 | 133.9133 | 811.346 | 520.6802 | 1.0064 | -0.002749 | 0.78009 | 0.78004 | 6.72 | 158051 | 1005-5 | 8 | 128 | 12.64
2020-11-09 | 17:56 | 11075 | 3.073 | 7146.5063 | 3875 | 20 | 98.4583 | 120.3324 | 604.3966 | 101.4001 | 103.1318 | 556.2165 | 5.5141 | 87.1007 | 5.9881 | 0.77785 | 1.5052 | 96.0138 | 417.4971 | 117.9532 | 74.8533 | 42.4432 | 1800.5254 | 22.859 | 25.0904 | 89.9446 | 39.9864 | 49.9685 | 90.1806 | 89.635 | 88.4272 | 90.0237 | 79.958 | 39.6078 | 94.636 | 98.851 | 90.6913 | 194.243 | 84.1067 | 89.9078 | 0.0008066 | 90 | 0.8324 | -0.0006283 | 0.77779 | 7.0279 | 103.1202 | 103.9836 | 1.5063 | 19.6835 | 86.3338 | 0.78403 | 133.8737 | 0.46729 | 0.45236 | 25.9973 | 19.683 | 2.2459 | 3.8683 | 6.7002 | 4.9928 | 5.6062 | 6.3463 | 0.045418 | 4.9911 | 6.6827 | 1 | 5.618 | 7.2947 | 1.0007 | 0.2 | 44.9179 | 38.6829 | 0.77785 | 133.9135 | 821.6012 | 519.2311 | 1.0064 | -0.002749 | 0.78008 | 0.78002 | 6.7217 | 158051 | 1005-5 | 8 | 128 | 12.64
2020-11-09 | 17:56 | 11105 | 3.0814 | 7146.5146 | 3905 | 20 | 98.4603 | 120.3429 | 604.2292 | 101.2933 | 103.1942 | 556.47 | 5.5039 | 87.1031 | 5.9922 | 0.7776 | 1.497 | 95.9629 | 417.5225 | 117.2806 | 74.9752 | 42.3978 | 1800.5574 | 22.8519 | 25.138 | 89.9413 | 40.0312 | 50.001 | 90.1736 | 89.6477 | 88.4398 | 90.0348 | 79.9548 | 39.6135 | 94.6278 | 98.9071 | 90.6783 | 194.2042 | 84.107 | 89.9107 | 0.0008065 | 90 | 0.8324 | -0.0006283 | 0.77754 | 7.0623 | 103.198 | 103.9727 | 1.5075 | 19.7417 | 86.3134 | 0.78573 | 133.9191 | 0.46146 | 0.447 | 23.0601 | 19.7429 | 2.2428 | 3.8702 | 6.6331 | 4.9897 | 5.5953 | 6.3534 | 0.037138 | 5.0455 | 6.6931 | 1 | 5.573 | 7.3164 | 0.98147 | 0.2 | 44.8559 | 38.7018 | 0.7776 | 133.9179 | 815.1297 | 511.557 | 1.0064 | -0.002749 | 0.77983 | 0.77977 | 6.7561 | 158051 | 1005-5 | 8 | 128 | 12.64
2020-11-09 | 17:57 | 11135 | 3.0897 | 7146.5229 | 3935 | 20 | 98.4633 | 120.3167 | 604.442 | 101.3124 | 103.2674 | 556.7528 | 5.5162 | 87.3805 | 5.9957 | 0.77854 | 1.5065 | 96.0442 | 417.5222 | 117.3549 | 75.5555 | 42.3666 | 1800.313 | 22.8516 | 25.0746 | 89.9331 | 39.9556 | 49.9875 | 90.1807 | 89.6336 | 88.4233 | 90.0292 | 79.9496 | 39.6105 | 94.6283 | 98.9477 | 90.6837 | 194.1632 | 84.3827 | 89.9071 | 0.000809 | 90 | 0.8324 | -0.0006283 | 0.77848 | 6.9338 | 103.2575 | 103.9737 | 1.5092 | 19.7364 | 86.3383 | 0.78464 | 133.9462 | 0.45552 | 0.43695 | 23.6926 | 19.7363 | 2.2345 | 3.8678 | 6.5644 | 4.9949 | 5.5989 | 6.3681 | 0.037863 | 4.9961 | 6.7053 | 1 | 5.5846 | 7.3507 | 0.98957 | 0.2 | 44.6891 | 38.678 | 0.77854 | 133.9014 | 812.3877 | 508.5107 | 1.0064 | -0.002749 | 0.78077 | 0.78071 | 6.6276 | 158051 | 1005-5 | 8 | 128 | 12.64
2020-11-09 | 17:57 | 11165 | 3.098 | 7146.5312 | 3965 | 20 | 98.4645 | 120.3951 | 603.8068 | 101.3968 | 103.1404 | 556.527 | 5.5302 | 87.2806 | 5.9858 | 0.77701 | 1.5094 | 96.0781 | 417.4113 | 116.4808 | 74.704 | 42.3124 | 1800.4179 | 22.864 | 24.9254 | 89.9382 | 40.0653 | 50.0073 | 90.1768 | 89.6353 | 88.4081 | 90.0052 | 79.9124 | 39.593 | 94.6211 | 98.9912 | 90.6634 | 194.1028 | 84.2877 | 89.906 | 0.0008082 | 90 | 0.8324 | -0.0006283 | 0.77695 | 7.1444 | 103.141 | 103.9909 | 1.5222 | 19.6875 | 86.297 | 0.77604 | 134.045 | 0.42519 | 0.40676 | 30.9738 | 19.6843 | 2.2302 | 3.867 | 6.6219 | 5.0071 | 5.6196 | 6.3602 | 0.050972 | 5.0199 | 6.7218 | 1 | 5.6437 | 7.3783 | 0.97726 | 0.2 | 44.6037 | 38.6705 | 0.77701 | 133.9286 | 812.2055 | 515.185 | 1.0064 | -0.002749 | 0.77923 | 0.77917 | 6.8383 | 158051 | 1005-5 | 8 | 128 | 12.64
2020-11-09 | 17:58 | 11195 | 3.1064 | 7146.5396 | 3995 | 20 | 98.46 | 120.3151 | 604.4717 | 101.277 | 103.3132 | 556.6807 | 5.5178 | 87.1317 | 5.9923 | 0.77688 | 1.483 | 95.9174 | 417.5337 | 114.0465 | 75.7739 | 42.29 | 1800.4178 | 22.8652 | 24.9818 | 89.9269 | 40.1272 | 49.9772 | 90.1761 | 89.6764 | 88.4016 | 89.997 | 79.8971 | 39.5787 | 94.6077 | 99.0254 | 90.6429 | 194.1989 | 84.1355 | 89.9263 | 0.0008073 | 90 | 0.8324 | -0.0006283 | 0.77683 | 7.1606 | 103.3127 | 103.9792 | 1.4933 | 19.5425 | 86.3639 | 0.78523 | 133.8956 | 0.45896 | 0.44174 | 23.4652 | 19.5416 | 2.2276 | 3.8721 | 6.4793 | 4.992 | 5.6274 | 6.3788 | 0.04206 | 4.7751 | 6.7377 | 1 | 5.6287 | 7.3888 | 0.99728 | 0.2 | 44.5519 | 38.7208 | 0.77688 | 133.9303 | 815.4925 | 513.344 | 1.0064 | -0.002749 | 0.7791 | 0.77906 | 6.8545 | 158051 | 1005-5 | 8 | 128 | 12.64
2020-11-09 | 17:58 | 11225 | 3.1147 | 7146.5479 | 4025 | 20 | 98.4639 | 120.311 | 603.2984 | 101.2676 | 102.9289 | 556.4118 | 5.5606 | 86.797 | 5.9956 | 0.77684 | 1.5034 | 95.9416 | 417.2144 | 115.1055 | 73.4786 | 42.313 | 1800.4927 | 22.8713 | 24.9456 | 89.9078 | 40.0761 | 49.9644 | 90.1605 | 89.6409 | 88.4092 | 89.999 | 79.9056 | 39.5823 | 94.6054 | 99.0807 | 90.6662 | 194.223 | 83.7992 | 89.9007 | 0.0008036 | 90 | 0.8324 | -0.0006283 | 0.77678 | 7.1676 | 102.9384 | 104.0287 | 1.5061 | 19.6169 | 86.3349 | 0.78149 | 133.9105 | 0.46459 | 0.44436 | 27.5406 | 19.6154 | 2.2342 | 3.8682 | 6.7177 | 4.9897 | 5.6255 | 6.4103 | 0.079692 | 4.3048 | 6.7492 | 1 | 5.6442 | 7.4345 | 1.0063 | 0.2 | 44.6844 | 38.6817 | 0.77684 | 133.9317 | 815.7834 | 508.3943 | 1.0064 | -0.002749 | 0.77907 | 0.779 | 6.8615 | 158051 | 1005-5 | 8 | 128 | 12.64
2020-11-09 | 17:59 | 11255 | 3.123 | 7146.5562 | 4055 | 20 | 98.4588 | 120.3178 | 604.143 | 101.1642 | 102.9425 | 555.9863 | 5.5587 | 86.8836 | 5.9991 | 0.77655 | 1.5056 | 96.0393 | 417.3309 | 115.114 | 73.2452 | 42.2409 | 1800.6007 | 22.8565 | 24.9591 | 89.9122 | 40.1726 | 49.9687 | 90.1696 | 89.6315 | 88.3967 | 90.0049 | 79.9181 | 39.5785 | 94.6093 | 99.1218 | 90.6611 | 194.1613 | 83.884 | 89.9006 | 0.000805 | 90 | 0.8324 | -0.0006283 | 0.77648 | 7.2088 | 102.9486 | 104.0172 | 1.5041 | 19.6189 | 86.3316 | 0.78263 | 133.9055 | 0.46798 | 0.45209 | 26.5084 | 19.6204 | 2.2356 | 3.8675 | 6.7203 | 4.9955 | 5.6202 | 6.4042 | 0.070891 | 3.8542 | 6.7627 | 1 | 5.646 | 7.4626 | 1.0057 | 0.2 | 44.7129 | 38.6752 | 0.77655 | 133.937 | 817.9633 | 512.4337 | 1.0064 | -0.002749 | 0.77877 | 0.7787 | 6.9027 | 158051 | 1005-5 | 8 | 128 | 12.64
2020-11-09 | 17:59 | 11285 | 3.1314 | 7146.5645 | 4085 | 20 | 98.4563 | 120.345 | 603.4439 | 101.1256 | 103.0355 | 556.9775 | 5.5344 | 86.8407 | 5.9914 | 0.77655 | 1.504 | 96.0281 | 417.9758 | 116.0897 | 74.3671 | 42.1687 | 1800.3519 | 22.8444 | 25.1238 | 89.9136 | 40.0828 | 49.9773 | 90.1695 | 89.6364 | 88.3944 | 89.9928 | 79.9267 | 39.5766 | 94.6104 | 99.1837 | 90.6495 | 194.1587 | 83.845 | 89.903 | 0.0008045 | 90 | 0.8324 | -0.0006283 | 0.77649 | 7.2077 | 103.025 | 103.989 | 1.5087 | 19.6942 | 86.2818 | 0.78323 | 133.9179 | 0.44872 | 0.42981 | 24.3419 | 19.69 | 2.2403 | 3.8678 | 6.665 | 4.9975 | 5.631 | 6.4046 | 0.049506 | 3.3606 | 6.776 | 1 | 5.5708 | 7.4876 | 1.0023 | 0.2 | 44.8066 | 38.6784 | 0.77655 | 133.9368 | 814.1522 | 521.6341 | 1.0064 | -0.002749 | 0.77877 | 0.77871 | 6.9016 | 158051 | 1005-5 | 8 | 128 | 12.64
2020-11-09 | 18:00 | 11315 | 3.1397 | 7146.5728 | 4115 | 20 | 98.4607 | 120.3689 | 603.8502 | 100.9939 | 103.1657 | 556.7358 | 5.5343 | 86.8819 | 6.0017 | 0.7769 | 1.4903 | 95.9015 | 417.8753 | 115.1417 | 75.5099 | 42.1107 | 1800.2854 | 22.8535 | 25.0539 | 89.8989 | 40.0987 | 50.0095 | 90.1643 | 89.6738 | 88.3973 | 89.9916 | 79.9102 | 39.5727 | 94.6035 | 99.2497 | 90.6474 | 194.1214 | 83.881 | 89.919 | 0.0008049 | 90 | 0.8324 | -0.0006283 | 0.77685 | 7.1584 | 103.1599 | 103.9915 | 1.5055 | 19.6502 | 86.42 | 0.78314 | 133.9061 | 0.45664 | 0.44067 | 24.5516 | 19.6533 | 2.2414 | 3.8706 | 6.5652 | 4.9814 | 5.6323 | 6.428 | 0.051419 | 3.0841 | 6.7897 | 1 | 5.5826 | 7.5035 | 0.98288 | 0.2 | 44.8286 | 38.7057 | 0.7769 | 133.9301 | 818.3309 | 514.3305 | 1.0064 | -0.002749 | 0.77912 | 0.77907 | 6.8523 | 158051 | 1005-5 | 8 | 128 | 12.64
2020-11-09 | 18:00 | 11345 | 3.148 | 7146.5811 | 4145 | 20 | 98.464 | 120.3016 | 602.9915 | 101.1112 | 103.0465 | 556.8186 | 5.5161 | 86.86 | 5.9981 | 0.77826 | 1.5047 | 95.9974 | 417.5672 | 115.345 | 73.9873 | 41.9481 | 1800.0666 | 22.8533 | 25.122 | 89.8898 | 40.0448 | 50.006 | 90.1718 | 89.6177 | 88.3996 | 89.9961 | 79.9338 | 39.5733 | 94.6002 | 99.3048 | 90.641 | 194.1946 | 83.861 | 89.8948 | 0.0008047 | 90 | 0.8324 | -0.0006283 | 0.7782 | 6.9727 | 103.0423 | 103.9819 | 1.509 | 19.7168 | 86.3153 | 0.78395 | 133.9043 | 0.46594 | 0.44881 | 23.6802 | 19.7191 | 2.2433 | 3.8679 | 6.6262 | 4.984 | 5.6279 | 6.4459 | 0.044073 | 2.7586 | 6.8025 | 1 | 5.5385 | 7.5497 | 0.98533 | 0.2 | 44.8659 | 38.6788 | 0.77826 | 133.9067 | 814.6163 | 512.6564 | 1.0064 | -0.002749 | 0.78049 | 0.78043 | 6.6664 | 158051 | 1005-5 | 8 | 128 | 12.64
2020-11-09 | 18:01 | 11375 | 3.1564 | 7146.5894 | 4175 | 20 | 98.4609 | 120.3084 | 603.6976 | 101.1159 | 103.0702 | 556.6867 | 5.5174 | 86.9085 | 5.9956 | 0.77804 | 1.4949 | 96.1015 | 417.206 | 116.2893 | 73.7891 | 41.8787 | 1800.4382 | 22.8521 | 25.0165 | 89.8965 | 40.023 | 50.022 | 90.1781 | 89.6486 | 88.3909 | 89.9962 | 79.8956 | 39.5692 | 94.6073 | 99.3638 | 90.6474 | 194.1286 | 83.9107 | 89.9133 | 0.0008046 | 90 | 0.8324 | -0.0006283 | 0.77798 | 7.002 | 103.083 | 103.9686 | 1.5078 | 19.7188 | 86.3104 | 0.78465 | 133.9161 | 0.46253 | 0.44559 | 22.9955 | 19.7203 | 2.2432 | 3.8695 | 6.5928 | 5.0042 | 5.6276 | 6.4353 | 0.03402 | 2.5363 | 6.8164 | 1 | 5.5642 | 7.5689 | 0.97492 | 0.2 | 44.8649 | 38.6945 | 0.77804 | 133.9101 | 811.7045 | 518.1656 | 1.0064 | -0.002749 | 0.78027 | 0.78021 | 6.6958 | 158051 | 1005-5 | 8 | 128 | 12.64
2020-11-09 | 18:01 | 11405 | 3.1647 | 7146.5981 | 4205 | 20 | 98.4628 | 120.2873 | 603.2452 | 101.1558 | 102.8944 | 556.5567 | 5.5245 | 86.7078 | 5.9983 | 0.77779 | 1.4958 | 95.9987 | 416.5523 | 116.4184 | 72.4359 | 41.7662 | 1800.508 | 22.8568 | 25.0134 | 89.9077 | 40.0396 | 49.9995 | 90.1698 | 89.6589 | 88.3811 | 89.9855 | 79.9104 | 39.5696 | 94.6054 | 99.444 | 90.6385 | 194.0861 | 83.7086 | 89.9143 | 0.0008037 | 90 | 0.8324 | -0.0006283 | 0.77774 | 7.0353 | 102.8929 | 103.9884 | 1.5069 | 19.6641 | 86.2826 | 0.78298 | 133.9362 | 0.45801 | 0.44097 | 25.1117 | 19.6676 | 2.2464 | 3.8694 | 6.712 | 4.9979 | 5.6375 | 6.4179 | 0.049026 | 2.346 | 6.8292 | 1 | 5.5659 | 7.5957 | 0.98635 | 0.2 | 44.9271 | 38.6943 | 0.77779 | 133.9144 | 818.1796 | 511.3703 | 1.0064 | -0.002749 | 0.78002 | 0.77997 | 6.7291 | 158051 | 1005-5 | 8 | 128 | 12.64
2020-11-09 | 18:02 | 11435 | 3.173 | 7146.6064 | 4235 | 20 | 98.4639 | 120.2726 | 603.525 | 101.0803 | 103.2361 | 557.082 | 5.5031 | 87.0056 | 5.9927 | 0.77769 | 1.5 | 96.0282 | 416.6134 | 118.8275 | 75.2937 | 41.6714 | 1800.3936 | 22.8685 | 25.1111 | 89.8966 | 39.9778 | 49.9767 | 90.1707 | 89.6618 | 88.385 | 89.984 | 79.9272 | 39.5715 | 94.5937 | 99.4998 | 90.6452 | 194.13 | 84.0092 | 89.9162 | 0.000806 | 90 | 0.8324 | -0.0006283 | 0.77764 | 7.0498 | 103.235 | 103.9668 | 1.5014 | 19.5922 | 86.3721 | 0.78296 | 133.9165 | 0.46754 | 0.45099 | 25.8633 | 19.5952 | 2.2444 | 3.8683 | 6.4809 | 4.9993 | 5.6392 | 6.4387 | 0.031591 | 2.3288 | 6.8414 | 1 | 5.5195 | 7.6208 | 1.0008 | 0.2 | 44.8872 | 38.6829 | 0.77769 | 133.9162 | 817.5202 | 511.4634 | 1.0064 | -0.002749 | 0.77992 | 0.77986 | 6.7436 | 158051 | 1005-5 | 8 | 128 | 12.64
2020-11-09 | 18:02 | 11465 | 3.1814 | 7146.6147 | 4265 | 20 | 98.4604 | 120.2911 | 603.4228 | 100.9551 | 103.1499 | 556.5975 | 5.5401 | 87.157 | 5.9966 | 0.77763 | 1.4926 | 96.0582 | 416.8065 | 118.8787 | 74.3222 | 41.5785 | 1800.4232 | 22.8737 | 25.1369 | 89.8993 | 39.9421 | 49.9873 | 90.1895 | 89.6542 | 88.4013 | 89.9981 | 79.9332 | 39.568 | 94.5893 | 99.5594 | 90.6514 | 194.0702 | 84.1587 | 89.9219 | 0.0008076 | 90 | 0.8324 | -0.0006283 | 0.77758 | 7.0575 | 103.1499 | 103.9986 | 1.5062 | 19.6658 | 86.3997 | 0.7834 | 133.9232 | 0.4583 | 0.44099 | 24.0738 | 19.6576 | 2.2404 | 3.8697 | 6.5178 | 5.0121 | 5.6262 | 6.4359 | 0.055777 | 2.5348 | 6.8554 | 1 | 5.4874 | 7.644 | 0.99554 | 0.2 | 44.8073 | 38.6967 | 0.77763 | 133.9171 | 815.2899 | 515.8597 | 1.0064 | -0.002749 | 0.77986 | 0.77981 | 6.7514 | 158051 | 1005-5 | 8 | 128 | 12.64
2020-11-09 | 18:03 | 11495 | 3.1897 | 7146.623 | 4295 | 20 | 98.4664 | 120.2644 | 603.3831 | 100.9776 | 103.1728 | 557.0678 | 5.546 | 87.1017 | 5.9976 | 0.77735 | 1.4914 | 95.956 | 416.6194 | 121.265 | 74.8629 | 41.4587 | 1800.0961 | 22.8673 | 25.033 | 89.9109 | 39.9107 | 49.9649 | 90.2017 | 89.7008 | 88.3872 | 89.9952 | 79.9128 | 39.5707 | 94.6009 | 99.6134 | 90.638 | 194.0378 | 84.1029 | 89.9512 | 0.0008069 | 90 | 0.8324 | -0.0006283 | 0.77732 | 7.0934 | 103.1704 | 104.0111 | 1.506 | 19.6707 | 86.3526 | 0.7837 | 133.9303 | 0.45371 | 0.43509 | 23.7061 | 19.6709 | 2.2388 | 3.8698 | 6.4846 | 5.0047 | 5.6284 | 6.4187 | 0.06527 | 2.8677 | 6.8675 | 1 | 5.514 | 7.647 | 1.0104 | 0.2 | 44.7763 | 38.6981 | 0.77735 | 133.9211 | 817.6902 | 509.5192 | 1.0064 | -0.002749 | 0.77958 | 0.77955 | 6.7872 | 158051 | 1005-5 | 8 | 128 | 12.64
2020-11-09 | 18:03 | 11525 | 3.198 | 7146.6313 | 4325 | 20 | 98.4646 | 120.2783 | 603.7771 | 100.9499 | 103.3726 | 556.8389 | 5.5633 | 87.2774 | 5.9974 | 0.77732 | 1.5077 | 95.9778 | 417.4028 | 121.0461 | 76.2322 | 41.3532 | 1800.4688 | 22.8732 | 25.0636 | 89.9075 | 39.8621 | 50.0002 | 90.1944 | 89.6409 | 88.3694 | 89.9772 | 79.8995 | 39.5704 | 94.5943 | 99.6634 | 90.6274 | 194.0477 | 84.2787 | 89.9177 | 0.0008081 | 90 | 0.8324 | -0.0006283 | 0.77727 | 7.1002 | 103.3716 | 104.0256 | 1.5074 | 19.6707 | 86.3905 | 0.78295 | 133.9136 | 0.46002 | 0.44522 | 24.6588 | 19.6679 | 2.2346 | 3.8663 | 6.3264 | 5.0061 | 5.645 | 6.4254 | 0.076285 | 3.3181 | 6.8806 | 1 | 5.4993 | 7.6898 | 0.99081 | 0.2 | 44.6912 | 38.6633 | 0.77732 | 133.9227 | 816.5984 | 511.9775 | 1.0064 | -0.002749 | 0.77955 | 0.7795 | 6.7941 | 158051 | 1005-5 | 8 | 128 | 12.64
2020-11-09 | 18:04 | 11555 | 3.2064 | 7146.6396 | 4355 | 20 | 98.4675 | 120.2981 | 603.0521 | 100.8836 | 103.0347 | 556.6547 | 5.5102 | 87.2488 | 5.9902 | 0.77678 | 1.501 | 96.0802 | 417.0603 | 121.9306 | 73.6295 | 41.2987 | 1800.4028 | 22.8749 | 25.1701 | 89.9009 | 39.9103 | 50.0094 | 90.1972 | 89.6927 | 88.3845 | 89.9784 | 79.9362 | 39.5688 | 94.5785 | 99.7095 | 90.6208 | 194.0344 | 84.2537 | 89.945 | 0.0008085 | 90 | 0.8324 | -0.0006283 | 0.77674 | 7.1726 | 103.0509 | 103.9874 | 1.4995 | 19.5505 | 86.3096 | 0.78226 | 133.9687 | 0.45478 | 0.44025 | 26.0791 | 19.5479 | 2.2287 | 3.8668 | 6.5207 | 5.0217 | 5.6444 | 6.4373 | 0.047291 | 3.7555 | 6.8939 | 1 | 5.4428 | 7.6964 | 0.98483 | 0.2 | 44.5749 | 38.6683 | 0.77678 | 133.9314 | 818.14 | 518.5807 | 1.0064 | -0.002749 | 0.779 | 0.77897 | 6.8665 | 158051 | 1005-5 | 8 | 128 | 12.64
2020-11-09 | 18:04 | 11585 | 3.2147 | 7146.6479 | 4385 | 20 | 98.4611 | 120.2782 | 602.8411 | 100.8177 | 103.0787 | 556.7293 | 5.5309 | 87.1512 | 5.9863 | 0.77607 | 1.5075 | 95.9387 | 417.9933 | 122.0596 | 74.3728 | 41.1952 | 1800.5556 | 22.8819 | 25.304 | 89.9057 | 39.9301 | 49.9811 | 90.1884 | 89.6514 | 88.3884 | 89.9849 | 79.9759 | 39.5686 | 94.5794 | 99.7572 | 90.6252 | 194.0558 | 84.1581 | 89.9199 | 0.0008079 | 90 | 0.8324 | -0.0006283 | 0.77602 | 7.2735 | 103.0796 | 103.999 | 1.5155 | 19.65 | 86.3531 | 0.77795 | 134.0171 | 0.43148 | 0.41978 | 29.2217 | 19.6473 | 2.2269 | 3.866 | 6.4892 | 5.0154 | 5.6388 | 6.4312 | 0.056117 | 4.1367 | 6.9069 | 1 | 5.358 | 7.7259 | 1.0029 | 0.2 | 44.5372 | 38.6598 | 0.77607 | 133.9449 | 821.2191 | 517.7033 | 1.0064 | -0.002749 | 0.77828 | 0.77823 | 6.9675 | 158051 | 1005-5 | 8 | 128 | 12.64
2020-11-09 | 18:05 | 11615 | 3.223 | 7146.6562 | 4415 | 20 | 98.4692 | 120.3193 | 602.4846 | 100.8442 | 103.0212 | 556.8608 | 5.5467 | 87.1096 | 5.9856 | 0.77564 | 1.5061 | 95.9664 | 416.9236 | 120.9808 | 73.4571 | 41.1895 | 1800.3564 | 22.8937 | 25.3779 | 89.9084 | 39.9386 | 49.9992 | 90.1921 | 89.6693 | 88.3846 | 89.9939 | 79.988 | 39.5665 | 94.5997 | 99.7874 | 90.6151 | 194.0356 | 84.1168 | 89.9307 | 0.0008073 | 90 | 0.8324 | -0.0006283 | 0.7756 | 7.3312 | 103.025 | 104.0082 | 1.5088 | 19.6595 | 86.3885 | 0.78178 | 133.9598 | 0.45545 | 0.43737 | 26.2466 | 19.6581 | 2.2248 | 3.8664 | 6.5159 | 5.0147 | 5.63 | 6.4276 | 0.063092 | 4.4395 | 6.9204 | 1 | 5.2699 | 7.7425 | 0.99273 | 0.2 | 44.4956 | 38.6635 | 0.77564 | 133.9521 | 810.1007 | 513.0899 | 1.0064 | -0.002749 | 0.77786 | 0.77781 | 7.0253 | 158051 | 1005-5 | 8 | 128 | 12.64
2020-11-09 | 18:05 | 11645 | 3.2314 | 7146.6646 | 4445 | 20 | 98.4664 | 120.2902 | 603.0839 | 100.8106 | 103.0041 | 556.9328 | 5.551 | 86.992 | 5.9936 | 0.77564 | 1.4923 | 96.0968 | 417.4862 | 119.465 | 73.3434 | 41.1612 | 1800.4143 | 22.8847 | 25.3404 | 89.9129 | 39.9489 | 50.0303 | 90.1989 | 89.6706 | 88.3882 | 89.9792 | 80.0007 | 39.5707 | 94.6004 | 99.8341 | 90.6129 | 194.0082 | 83.9952 | 89.9348 | 0.0008057 | 90 | 0.8324 | -0.0006283 | 0.7756 | 7.3309 | 102.9948 | 104.0204 | 1.5028 | 19.6132 | 86.3561 | 0.78306 | 133.9225 | 0.46158 | 0.44608 | 24.2669 | 19.6087 | 2.226 | 3.8688 | 6.5278 | 5.0265 | 5.6435 | 6.423 | 0.072355 | 4.7547 | 6.9323 | 1 | 5.2302 | 7.7599 | 0.97302 | 0.2 | 44.5194 | 38.6881 | 0.77564 | 133.952 | 815.1108 | 510.032 | 1.0064 | -0.002749 | 0.77786 | 0.77782 | 7.0249 | 158051 | 1005-5 | 8 | 128 | 12.64
2020-11-09 | 18:06 | 11675 | 3.2397 | 7146.6729 | 4475 | 20 | 98.468 | 120.2939 | 602.5771 | 100.7455 | 103.0897 | 556.2857 | 5.5659 | 86.861 | 5.9992 | 0.77557 | 1.5047 | 96.1004 | 416.4829 | 118.997 | 73.9161 | 41.1684 | 1800.4315 | 22.8863 | 25.2609 | 89.8973 | 39.9482 | 49.9877 | 90.2044 | 89.6752 | 88.4044 | 89.9922 | 80.0135 | 39.5776 | 94.5944 | 99.8773 | 90.6328 | 194.1473 | 83.8614 | 89.9398 | 0.000804 | 90 | 0.8324 | -0.0006283 | 0.77553 | 7.3402 | 103.084 | 104.0211 | 1.5042 | 19.5935 | 86.3828 | 0.78157 | 133.9369 | 0.47067 | 0.45164 | 26.0848 | 19.5946 | 2.232 | 3.8662 | 6.4705 | 5.0357 | 5.6315 | 6.4494 | 0.072891 | 4.9428 | 6.9433 | 1 | 5.2201 | 7.7761 | 0.99819 | 0.2 | 44.6405 | 38.6615 | 0.77557 | 133.9531 | 815.2696 | 515.7586 | 1.0064 | -0.002749 | 0.77779 | 0.77775 | 7.0342 | 158051 | 1005-5 | 8 | 128 | 12.64
2020-11-09 | 18:06 | 11705 | 3.248 | 7146.6812 | 4505 | 20 | 98.4676 | 120.3122 | 603.1157 | 100.7985 | 103.4533 | 556.4312 | 5.519 | 87.1387 | 5.9924 | 0.77491 | 1.5049 | 96.0899 | 416.8278 | 118.3807 | 75.8091 | 41.211 | 1800.572 | 22.9139 | 25.1614 | 89.9062 | 39.9626 | 49.9948 | 90.2139 | 89.6763 | 88.3897 | 90.0012 | 79.9808 | 39.5735 | 94.5995 | 99.9133 | 90.617 | 194.1798 | 84.1424 | 89.9451 | 0.0008072 | 90 | 0.8324 | -0.0006283 | 0.77487 | 7.4315 | 103.4402 | 103.9946 | 1.5051 | 19.5978 | 86.3918 | 0.78125 | 133.9833 | 0.45787 | 0.4399 | 26.3764 | 19.5968 | 2.227 | 3.8661 | 6.2046 | 5.0484 | 5.6236 | 6.4356 | 0.052754 | 5.1091 | 6.957 | 1 | 5.2237 | 7.7877 | 0.99479 | 0.2 | 44.5398 | 38.6606 | 0.77491 | 133.9647 | 821.3664 | 519.7831 | 1.0064 | -0.002749 | 0.77712 | 0.77709 | 7.1256 | 158051 | 1005-5 | 8 | 128 | 12.64
2020-11-09 | 18:07 | 11735 | 3.2564 | 7146.6895 | 4535 | 20 | 98.4684 | 120.3008 | 602.5416 | 100.793 | 103.3227 | 556.7135 | 5.5443 | 87.1648 | 5.9943 | 0.7751 | 1.507 | 96.022 | 416.2095 | 118.0051 | 74.8156 | 41.2593 | 1800.5432 | 22.9178 | 25.2277 | 89.9149 | 39.9833 | 49.9939 | 90.2107 | 89.6762 | 88.392 | 89.9919 | 79.9876 | 39.5781 | 94.618 | 99.9504 | 90.623 | 194.0737 | 84.1676 | 89.9435 | 0.0008074 | 90 | 0.8324 | -0.0006283 | 0.77507 | 7.405 | 103.3334 | 104.0222 | 1.5072 | 19.6422 | 86.4 | 0.78193 | 133.9485 | 0.47385 | 0.45534 | 26.1472 | 19.6449 | 2.2227 | 3.866 | 6.2362 | 5.0464 | 5.632 | 6.4239 | 0.073691 | 5.2349 | 6.9686 | 1 | 5.1642 | 7.8031 | 0.99531 | 0.2 | 44.4541 | 38.6595 | 0.7751 | 133.9613 | 819.0164 | 514.2226 | 1.0064 | -0.002749 | 0.77731 | 0.77728 | 7.0991 | 158051 | 1005-5 | 8 | 128 | 12.64
2020-11-09 | 18:07 | 11765 | 3.2647 | 7146.6978 | 4564 | 20 | 98.465 | 120.3274 | 602.9047 | 100.7636 | 103.28 | 556.7187 | 5.5278 | 87.1253 | 5.992 | 0.77558 | 1.5059 | 96.0318 | 416.6055 | 117.1763 | 74.9197 | 41.2435 | 1800.1931 | 22.9321 | 25.293 | 89.8999 | 39.9399 | 49.9769 | 90.2105 | 89.6703 | 88.3934 | 89.9856 | 79.9879 | 39.5808 | 94.6093 | 99.9804 | 90.617 | 194.0485 | 84.1292 | 89.9404 | 0.0008069 | 90 | 0.8324 | -0.0006283 | 0.77555 | 7.3383 | 103.2784 | 103.9947 | 1.5035 | 19.5768 | 86.3711 | 0.78126 | 133.966 | 0.46553 | 0.4473 | 26.4654 | 19.5742 | 2.2209 | 3.8654 | 6.2323 | 5.0464 | 5.6376 | 6.4495 | 0.052811 | 5.2445 | 6.9806 | 1 | 5.098 | 7.8269 | 1.0061 | 0.2 | 44.4183 | 38.6543 | 0.77558 | 133.9528 | 815.3279 | 507.8621 | 1.0064 | -0.002749 | 0.7778 | 0.77776 | 7.0323 | 158051 | 1005-5 | 8 | 128 | 12.64
2020-11-09 | 18:08 | 11795 | 3.273 | 7146.7061 | 4595 | 20 | 98.4689 | 120.3077 | 602.7391 | 100.7605 | 103.03 | 556.6632 | 5.5181 | 86.9415 | 5.9951 | 0.7758 | 1.5081 | 96.0491 | 416.0732 | 115.7347 | 73.0594 | 41.2482 | 1800.3666 | 22.944 | 25.379 | 89.8922 | 40.009 | 49.9586 | 90.2124 | 89.6787 | 88.3962 | 89.992 | 80.0187 | 39.569 | 94.6047 | 100.0273 | 90.6177 | 194.0177 | 83.9439 | 89.9455 | 0.0008053 | 90 | 0.8324 | -0.0006283 | 0.77576 | 7.3082 | 103.0257 | 103.993 | 1.5061 | 19.6331 | 86.3858 | 0.78212 | 133.936 | 0.46664 | 0.44867 | 25.0966 | 19.6328 | 2.2237 | 3.8647 | 6.3754 | 5.0503 | 5.6318 | 6.4625 | 0.051537 | 5.2624 | 6.9963 | 1 | 5.0109 | 7.8354 | 1.0189 | 0.2 | 44.4734 | 38.6469 | 0.7758 | 133.9489 | 816.7637 | 508.0025 | 1.0064 | -0.002749 | 0.77801 | 0.77798 | 7.0023 | 158051 | 1005-5 | 8 | 128 | 12.64
2020-11-09 | 18:08 | 11825 | 3.2814 | 7146.7144 | 4625 | 20 | 98.4692 | 120.349 | 602.5505 | 100.6545 | 103.0426 | 556.7555 | 5.5291 | 86.8548 | 5.994 | 0.77529 | 1.5013 | 96.1127 | 416.7164 | 115.7335 | 73.6261 | 41.1874 | 1800.4774 | 22.9653 | 25.3388 | 89.9058 | 40.0806 | 49.9972 | 90.2071 | 89.6947 | 88.3811 | 89.9776 | 80.0124 | 39.5623 | 94.6055 | 100.0607 | 90.6195 | 194.0761 | 83.8578 | 89.9509 | 0.0008048 | 90 | 0.8324 | -0.0006283 | 0.77525 | 7.3788 | 103.0437 | 103.9972 | 1.5009 | 19.5518 | 86.3627 | 0.78162 | 133.9762 | 0.46197 | 0.44085 | 25.1353 | 19.5522 | 2.2267 | 3.8655 | 6.362 | 5.0699 | 5.6448 | 6.4423 | 0.054683 | 4.8999 | 7.0109 | 1 | 4.9689 | 7.8489 | 0.99634 | 0.2 | 44.5336 | 38.6549 | 0.77529 | 133.9578 | 809.4311 | 512.4618 | 1.0064 | -0.002749 | 0.7775 | 0.77747 | 7.0729 | 158051 | 1005-5 | 8 | 128 | 12.64
2020-11-09 | 18:09 | 11855 | 3.2897 | 7146.7231 | 4655 | 20 | 98.47 | 120.2921 | 602.7345 | 100.664 | 103.2451 | 556.658 | 5.5094 | 87.0255 | 5.9918 | 0.77537 | 1.4959 | 95.9854 | 416.0903 | 116.0249 | 74.9127 | 41.1385 | 1800.3527 | 22.9827 | 25.1703 | 89.8913 | 40.078 | 49.9998 | 90.2008 | 89.6966 | 88.3755 | 89.969 | 79.9655 | 39.5575 | 94.6003 | 100.0881 | 90.6159 | 193.9981 | 84.0296 | 89.9487 | 0.0008061 | 90 | 0.8324 | -0.0006283 | 0.77534 | 7.3667 | 103.2236 | 103.9724 | 1.5004 | 19.5217 | 86.3906 | 0.78068 | 133.9278 | 0.47636 | 0.45628 | 27.9462 | 19.5224 | 2.2264 | 3.8664 | 6.2216 | 5.0707 | 5.6539 | 6.4674 | 0.035843 | 4.5662 | 7.0255 | 1 | 4.9996 | 7.8643 | 0.99499 | 0.2 | 44.5287 | 38.6636 | 0.77537 | 133.9563 | 820.5204 | 512.4163 | 1.0064 | -0.002749 | 0.77759 | 0.77756 | 7.0607 | 158051 | 1005-5 | 8 | 128 | 12.64
2020-11-09 | 18:09 | 11885 | 3.298 | 7146.7314 | 4685 | 20 | 98.4717 | 120.3078 | 601.6122 | 100.6981 | 103.0338 | 556.4497 | 5.5347 | 86.9599 | 5.9946 | 0.77575 | 1.5037 | 95.9957 | 415.9506 | 115.0292 | 79.8902 | 41.1014 | 1800.2297 | 22.9979 | 25.1018 | 89.8894 | 40.164 | 49.9958 | 90.2205 | 89.6747 | 88.3754 | 89.9691 | 79.949 | 39.5501 | 94.5891 | 100.137 | 90.612 | 193.9734 | 83.9627 | 89.9476 | 0.0008055 | 90 | 0.8324 | -0.0006283 | 0.77572 | 7.3144 | 103.0611 | 104.0094 | 1.5065 | 19.6285 | 86.3985 | 0.78178 | 133.9432 | 0.46782 | 0.45127 | 25.3009 | 19.6315 | 2.2248 | 3.8651 | 6.3171 | 5.0708 | 5.6579 | 6.4706 | 0.064017 | 4.1961 | 7.0408 | 1 | 5.0111 | 7.8806 | 0.99708 | 0.2 | 44.4966 | 38.6508 | 0.77575 | 133.9496 | 811.0648 | 503.4238 | 1.0064 | -0.002749 | 0.77797 | 0.77794 | 7.0084 | 158051 | 1005-5 | 8 | 128 | 12.64
2020-11-09 | 18:10 | 11915 | 3.3064 | 7146.7397 | 4715 | 20 | 98.4697 | 120.3327 | 601.2978 | 100.5582 | 102.5997 | 556.3509 | 5.5271 | 86.7159 | 5.9926 | 0.77578 | 1.5068 | 95.9856 | 415.2577 | 115.2091 | 76.817 | 41.046 | 1800.5256 | 22.9931 | 25.202 | 89.8883 | 40.0734 | 49.9992 | 90.2149 | 89.6727 | 88.3591 | 89.9753 | 79.9645 | 39.5379 | 94.5936 | 100.1729 | 90.6012 | 194.0278 | 83.7196 | 89.9438 | 0.0008033 | 90 | 0.8324 | -0.0006283 | 0.77575 | 7.3105 | 102.6025 | 103.9985 | 1.508 | 19.6369 | 86.385 | 0.78131 | 133.946 | 0.46959 | 0.45137 | 25.6567 | 19.6419 | 2.229 | 3.8642 | 6.6255 | 5.0702 | 5.6529 | 6.4755 | 0.055672 | 3.7782 | 7.0578 | 1 | 4.9501 | 7.9012 | 0.99589 | 0.2 | 44.5795 | 38.6416 | 0.77578 | 133.9492 | 813.8741 | 506.618 | 1.0064 | -0.002749 | 0.778 | 0.77796 | 7.0045 | 158051 | 1005-5 | 8 | 128 | 12.64
2020-11-09 | 18:10 | 11945 | 3.3147 | 7146.748 | 4745 | 20 | 98.4694 | 120.3441 | 601.0523 | 100.5715 | 102.3209 | 556.9245 | 5.5346 | 86.3303 | 5.99 | 0.77584 | 1.471 | 96.0815 | 415.6609 | 115.6126 | 74.5711 | 40.9661 | 1800.2606 | 23.0021 | 25.2653 | 89.8904 | 40.0362 | 49.9966 | 90.2092 | 89.6985 | 88.357 | 89.9603 | 79.9797 | 39.5353 | 94.5869 | 100.2148 | 90.5975 | 194.1099 | 83.3353 | 89.9539 | 0.0008003 | 90 | 0.8324 | -0.0006283 | 0.77581 | 7.3013 | 102.3359 | 103.9992 | 1.4838 | 19.3596 | 86.4376 | 0.78285 | 133.9577 | 0.4629 | 0.44236 | 23.6593 | 19.3617 | 2.2423 | 3.8704 | 6.8677 | 5.0899 | 5.6703 | 6.4741 | 0.056202 | 3.5643 | 7.0723 | 1 | 4.893 | 7.914 | 0.99804 | 0.2 | 44.846 | 38.7045 | 0.77584 | 133.9478 | 811.9932 | 516.453 | 1.0064 | -0.002749 | 0.77806 | 0.77803 | 6.9953 | 158051 | 1005-5 | 8 | 128 | 12.64
2020-11-09 | 18:11 | 11975 | 3.323 | 7146.7563 | 4775 | 20 | 98.4725 | 120.3015 | 601.1039 | 100.4784 | 102.0931 | 556.6973 | 5.534 | 86.2924 | 5.9946 | 0.77581 | 1.4999 | 95.9554 | 415.989 | 116.1682 | 72.7074 | 40.7954 | 1800.1938 | 23.0214 | 25.1959 | 89.8848 | 40.0559 | 49.9929 | 90.2043 | 89.6787 | 88.3698 | 89.9556 | 79.9514 | 39.5435 | 94.5922 | 100.2592 | 90.5964 | 193.9644 | 83.2951 | 89.9415 | 0.0007993 | 90 | 0.8324 | -0.0006283 | 0.77577 | 7.307 | 102.0954 | 104.0105 | 1.5008 | 19.5457 | 86.4071 | 0.78141 | 133.9419 | 0.46074 | 0.44169 | 25.2655 | 19.5427 | 2.2593 | 3.8654 | 7.1196 | 5.0838 | 5.6806 | 6.4837 | 0.064832 | 3.2968 | 7.0842 | 1 | 4.8834 | 7.9409 | 1.0008 | 0.2 | 45.1869 | 38.6545 | 0.77581 | 133.9488 | 817.4048 | 508.0166 | 1.0064 | -0.002749 | 0.77803 | 0.77799 | 7.001 | 158051 | 1005-5 | 8 | 128 | 12.64
2020-11-09 | 18:11 | 12005 | 3.3314 | 7146.7646 | 4805 | 20 | 98.4683 | 120.3536 | 601.0257 | 100.6122 | 102.1102 | 556.4761 | 5.5669 | 86.244 | 5.995 | 0.77591 | 1.5007 | 96.0187 | 415.9476 | 116.1466 | 73.1131 | 40.7248 | 1800.5636 | 23.0254 | 25.2108 | 89.8746 | 40.0569 | 49.9889 | 90.2027 | 89.6919 | 88.3608 | 89.9608 | 79.9777 | 39.5356 | 94.591 | 100.3005 | 90.6073 | 194.0852 | 83.2465 | 89.9473 | 0.0007981 | 90 | 0.8324 | -0.0006283 | 0.77588 | 7.2924 | 102.0936 | 104.0349 | 1.5004 | 19.4986 | 86.392 | 0.77972 | 133.9643 | 0.48892 | 0.47026 | 29.3665 | 19.504 | 2.2782 | 3.8655 | 7.2192 | 5.0874 | 5.6819 | 6.5021 | 0.083388 | 3.1856 | 7.1 | 1 | 4.8482 | 7.9516 | 1.0037 | 0.2 | 45.5646 | 38.6549 | 0.77591 | 133.9468 | 811.4411 | 511.1866 | 1.0064 | -0.002749 | 0.77813 | 0.7781 | 6.9864 | 158051 | 1005-5 | 8 | 128 | 12.64
2020-11-09 | 18:12 | 12035 | 3.3397 | 7146.7729 | 4835 | 20 | 98.4727 | 120.2964 | 601.1683 | 100.4899 | 102.4612 | 556.3837 | 5.5325 | 86.4977 | 5.9866 | 0.77556 | 1.5006 | 96.1114 | 415.4195 | 117.2347 | 75.6431 | 40.6877 | 1800.4575 | 23.0075 | 25.2154 | 89.882 | 40.0442 | 50.0026 | 90.2053 | 89.6703 | 88.3646 | 89.9621 | 79.9721 | 39.5305 | 94.5864 | 100.3434 | 90.5912 | 194.0265 | 83.5045 | 89.9378 | 0.0008004 | 90 | 0.8324 | -0.0006283 | 0.77552 | 7.3417 | 102.446 | 104.0054 | 1.5021 | 19.577 | 86.3936 | 0.78197 | 133.9669 | 0.46445 | 0.44661 | 25.1038 | 19.5752 | 2.2889 | 3.8651 | 7.0814 | 5.0996 | 5.6862 | 6.4921 | 0.060953 | 3.085 | 7.1153 | 1 | 4.812 | 7.9779 | 0.99546 | 0.2 | 45.7776 | 38.6506 | 0.77556 | 133.9533 | 809.3528 | 512.7844 | 1.0064 | -0.002749 | 0.77778 | 0.77774 | 7.0357 | 158051 | 1005-5 | 8 | 128 | 12.64
2020-11-09 | 18:12 | 12065 | 3.348 | 7146.7812 | 4865 | 20 | 98.4721 | 120.3051 | 601.0681 | 100.4649 | 102.4559 | 556.5569 | 5.5321 | 86.5666 | 5.9984 | 0.77528 | 1.5035 | 96.0767 | 415.3774 | 117.9275 | 75.7218 | 40.6014 | 1800.5729 | 23.0009 | 25.0585 | 89.8824 | 39.9653 | 49.9899 | 90.2122 | 89.6866 | 88.3552 | 89.9412 | 79.9317 | 39.5197 | 94.5868 | 100.3729 | 90.5869 | 194.0729 | 83.5674 | 89.9494 | 0.0008011 | 90 | 0.8324 | -0.0006283 | 0.77525 | 7.3795 | 102.4731 | 103.9941 | 1.5095 | 19.6649 | 86.3509 | 0.78167 | 133.9709 | 0.46495 | 0.44563 | 24.7834 | 19.6751 | 2.2977 | 3.8653 | 7.1391 | 5.1139 | 5.7127 | 6.4931 | 0.052388 | 3.1465 | 7.1323 | 1 | 4.851 | 7.9826 | 1.0042 | 0.2 | 45.9536 | 38.6532 | 0.77528 | 133.9579 | 816.2329 | 514.0697 | 1.0064 | -0.002749 | 0.77749 | 0.77746 | 7.0736 | 158051 | 1005-5 | 8 | 128 | 12.64
2020-11-09 | 18:13 | 12095 | 3.3564 | 7146.7896 | 4895 | 20 | 98.4745 | 120.2848 | 600.1876 | 100.4994 | 102.2114 | 556.6103 | 5.5316 | 86.4514 | 5.987 | 0.77537 | 1.4876 | 95.9959 | 414.4505 | 118.4353 | 73.3067 | 40.4857 | 1800.547 | 23.0047 | 25.0161 | 89.8794 | 39.9594 | 49.99 | 90.2098 | 89.6728 | 88.3572 | 89.9506 | 79.9354 | 39.5197 | 94.5829 | 100.4043 | 90.5961 | 194.0979 | 83.4579 | 89.9413 | 0.0008013 | 90 | 0.8324 | -0.0006283 | 0.77533 | 7.3683 | 102.213 | 104.0061 | 1.4831 | 19.3117 | 86.4178 | 0.78127 | 133.9383 | 0.47024 | 0.45141 | 26.6324 | 19.3078 | 2.3061 | 3.8672 | 7.3813 | 5.1106 | 5.7124 | 6.5002 | 0.061512 | 3.3558 | 7.1467 | 1 | 4.8682 | 8.0106 | 1.0045 | 0.2 | 46.121 | 38.6724 | 0.77537 | 133.9567 | 807.6569 | 505.812 | 1.0064 | -0.002749 | 0.77758 | 0.77754 | 7.0623 | 158051 | 1005-5 | 8 | 128 | 12.64
2020-11-09 | 18:13 | 12125 | 3.3647 | 7146.7979 | 4925 | 20 | 98.474 | 120.2573 | 600.1413 | 100.4541 | 102.1468 | 556.5529 | 5.5446 | 86.6159 | 5.9799 | 0.77527 | 1.5008 | 96.0328 | 414.2664 | 119.2881 | 73.3185 | 40.4043 | 1800.33 | 22.991 | 24.9747 | 89.8921 | 39.972 | 49.9564 | 90.2284 | 89.6969 | 88.3659 | 89.9542 | 79.9265 | 39.522 | 94.5812 | 100.4511 | 90.5877 | 194.0829 | 83.6259 | 89.9627 | 0.0008026 | 90 | 0.8324 | -0.0006283 | 0.77525 | 7.3801 | 102.1539 | 104.024 | 1.472 | 19.1304 | 86.3805 | 0.77975 | 133.9643 | 0.48014 | 0.4619 | 31.5058 | 19.1277 | 2.3149 | 3.8646 | 7.5168 | 5.1141 | 5.7156 | 6.4809 | 0.075051 | 3.461 | 7.1605 | 1 | 4.8852 | 8.0151 | 1.0266 | 0.2 | 46.2979 | 38.6455 | 0.77527 | 133.9578 | 811.9319 | 504.4506 | 1.0064 | -0.002749 | 0.77748 | 0.77746 | 7.0742 | 158051 | 1005-5 | 8 | 128 | 12.64
2020-11-09 | 18:14 | 12155 | 3.373 | 7146.8062 | 4955 | 20 | 98.4754 | 120.2585 | 601.1254 | 100.4246 | 102.2987 | 556.2816 | 5.5438 | 86.7828 | 5.996 | 0.77528 | 1.5033 | 96.105 | 414.9085 | 119.6857 | 74.7289 | 40.3785 | 1800.6048 | 22.9838 | 24.9815 | 89.9033 | 39.9599 | 49.9731 | 90.2139 | 89.6851 | 88.3496 | 89.9436 | 79.9112 | 39.5208 | 94.5883 | 100.4898 | 90.5842 | 194.0253 | 83.7848 | 89.9495 | 0.0008028 | 90 | 0.8324 | -0.0006283 | 0.77525 | 7.3801 | 102.2917 | 104.0221 | 1.5031 | 19.576 | 86.3898 | 0.78143 | 133.9434 | 0.46564 | 0.44768 | 25.4405 | 19.575 | 2.3245 | 3.8644 | 7.5193 | 5.1245 | 5.7326 | 6.466 | 0.073655 | 3.7548 | 7.1753 | 1 | 4.8821 | 8.034 | 1.0189 | 0.2 | 46.49 | 38.6438 | 0.77528 | 133.958 | 813.4943 | 507.8126 | 1.0064 | -0.002749 | 0.77749 | 0.77746 | 7.0741 | 158051 | 1005-5 | 8 | 128 | 12.64
2020-11-09 | 18:14 | 12185 | 3.3814 | 7146.8145 | 4985 | 20 | 98.4718 | 120.3001 | 600.6443 | 100.4258 | 102.3194 | 556.8211 | 5.5325 | 86.9491 | 5.9812 | 0.7749 | 1.4949 | 96.1136 | 415.0496 | 119.5219 | 74.208 | 40.3917 | 1800.5193 | 22.9789 | 24.9183 | 89.8818 | 39.9218 | 50.0202 | 90.2266 | 89.7086 | 88.3537 | 89.9436 | 79.8728 | 39.5243 | 94.5858 | 100.5257 | 90.6055 | 193.9544 | 83.9585 | 89.9676 | 0.0008058 | 90 | 0.8324 | -0.0006283 | 0.77488 | 7.4312 | 102.3218 | 103.9949 | 1.488 | 19.3211 | 86.4391 | 0.77908 | 134.0014 | 0.47653 | 0.45789 | 32.0493 | 19.3206 | 2.3219 | 3.8661 | 7.5859 | 5.1452 | 5.7411 | 6.5006 | 0.05295 | 4.0491 | 7.1886 | 1 | 4.9162 | 8.0339 | 0.99031 | 0.2 | 46.4377 | 38.6608 | 0.7749 | 133.9642 | 813.7457 | 518.6384 | 1.0064 | -0.002749 | 0.77711 | 0.77709 | 7.1253 | 158051 | 1005-5 | 8 | 128 | 12.64
2020-11-09 | 18:15 | 12215 | 3.3897 | 7146.8228 | 5015 | 20 | 98.4742 | 120.2211 | 600.8906 | 100.3704 | 102.647 | 556.6741 | 5.5093 | 87.1801 | 5.9775 | 0.7753 | 1.5041 | 95.9624 | 414.6718 | 119.895 | 77.5949 | 40.3963 | 1800.2858 | 22.9795 | 24.8869 | 89.8797 | 39.9845 | 50.0015 | 90.2148 | 89.681 | 88.3563 | 89.9471 | 79.87 | 39.5192 | 94.576 | 100.542 | 90.5809 | 193.9434 | 84.1913 | 89.9479 | 0.0008079 | 90 | 0.8324 | -0.0006283 | 0.77527 | 7.3769 | 102.6396 | 103.9807 | 1.5045 | 19.621 | 86.3644 | 0.78249 | 133.9275 | 0.45814 | 0.43944 | 25.7641 | 19.6182 | 2.318 | 3.8644 | 7.4388 | 5.1398 | 5.7452 | 6.5058 | 0.042162 | 4.2684 | 7.2042 | 1 | 4.9466 | 8.0618 | 1.0004 | 0.2 | 46.3594 | 38.6437 | 0.7753 | 133.9576 | 816.7927 | 507.8471 | 1.0064 | -0.002749 | 0.77751 | 0.77748 | 7.071 | 158051 | 1005-5 | 8 | 128 | 12.64
2020-11-09 | 18:15 | 12245 | 3.398 | 7146.8311 | 5045 | 20 | 98.4732 | 120.2439 | 600.8052 | 100.3026 | 102.4434 | 557.1121 | 5.5568 | 87.2595 | 5.9836 | 0.77524 | 1.5074 | 95.97 | 415.6748 | 119.7539 | 74.9231 | 40.4028 | 1800.441 | 22.9702 | 24.8808 | 89.8817 | 39.9795 | 49.9977 | 90.2113 | 89.6848 | 88.3325 | 89.932 | 79.8493 | 39.5095 | 94.5716 | 100.5667 | 90.5791 | 194.0038 | 84.2677 | 89.9481 | 0.0008086 | 90 | 0.8324 | -0.0006283 | 0.7752 | 7.3858 | 102.4372 | 104.0379 | 1.5032 | 19.5955 | 86.3782 | 0.78213 | 133.9777 | 0.47047 | 0.45341 | 26.1271 | 19.5942 | 2.3127 | 3.8639 | 7.6275 | 5.1403 | 5.7674 | 6.5048 | 0.085647 | 4.4228 | 7.2213 | 1 | 4.9656 | 8.0751 | 1.0028 | 0.2 | 46.2532 | 38.6394 | 0.77524 | 133.9588 | 811.6533 | 503.7536 | 1.0064 | -0.002749 | 0.77745 | 0.77742 | 7.0799 | 158051 | 1005-5 | 8 | 128 | 12.64
2020-11-09 | 18:16 | 12275 | 3.4064 | 7146.8394 | 5075 | 20 | 98.4755 | 120.1765 | 600.7852 | 100.3221 | 102.5492 | 557.033 | 5.5187 | 87.2573 | 5.9874 | 0.77462 | 1.5044 | 96.076 | 414.7875 | 118.6193 | 73.4641 | 40.4033 | 1800.3735 | 22.9647 | 24.9904 | 89.8789 | 39.9248 | 50.0201 | 90.2232 | 89.6765 | 88.3289 | 89.9218 | 79.8626 | 39.5088 | 94.5664 | 100.6015 | 90.5753 | 193.9899 | 84.2635 | 89.9499 | 0.0008085 | 90 | 0.8324 | -0.0006283 | 0.77459 | 7.471 | 102.5476 | 103.9976 | 1.5164 | 19.6906 | 86.3762 | 0.77909 | 134.0036 | 0.43856 | 0.41945 | 27.4879 | 19.6881 | 2.3078 | 3.8642 | 7.6235 | 5.1475 | 5.7888 | 6.5113 | 0.054988 | 4.676 | 7.2362 | 1 | 4.9287 | 8.0884 | 0.98745 | 0.2 | 46.1554 | 38.6421 | 0.77462 | 133.9697 | 809.3902 | 506.174 | 1.0064 | -0.002749 | 0.77683 | 0.7768 | 7.1651 | 158051 | 1005-5 | 8 | 128 | 12.64
2020-11-09 | 18:16 | 12305 | 3.4147 | 7146.8481 | 5105 | 20 | 98.4693 | 120.2654 | 600.7264 | 100.3013 | 102.5016 | 556.6641 | 5.525 | 87.3174 | 5.9758 | 0.77486 | 1.5013 | 96.049 | 416.0592 | 118.5653 | 73.4959 | 40.4176 | 1800.4694 | 22.963 | 25.0325 | 89.8645 | 39.9757 | 50.0092 | 90.221 | 89.6909 | 88.3458 | 89.9367 | 79.8797 | 39.5068 | 94.5602 | 100.6182 | 90.5713 | 193.9522 | 84.3296 | 89.956 | 0.0008087 | 90 | 0.8324 | -0.0006283 | 0.77483 | 7.4379 | 102.506 | 103.9916 | 1.5023 | 19.6003 | 86.4467 | 0.78281 | 133.9381 | 0.4674 | 0.44673 | 25.5119 | 19.6 | 2.3019 | 3.8645 | 7.7106 | 5.1565 | 5.7862 | 6.5363 | 0.050473 | 4.7286 | 7.2517 | 1 | 4.9115 | 8.0974 | 0.99432 | 0.2 | 46.038 | 38.6448 | 0.77486 | 133.9653 | 814.9388 | 517.7586 | 1.0064 | -0.002749 | 0.77707 | 0.77704 | 7.132 | 158051 | 1005-5 | 8 | 128 | 12.64
2020-11-09 | 18:17 | 12335 | 3.423 | 7146.8564 | 5135 | 20 | 98.4711 | 120.2308 | 600.3646 | 100.2039 | 102.6523 | 556.6112 | 5.527 | 87.3694 | 5.9742 | 0.77492 | 1.4953 | 95.9323 | 416.0758 | 117.1744 | 72.3753 | 40.3657 | 1800.1256 | 22.9528 | 25.0097 | 89.8648 | 40.0255 | 50.0083 | 90.2274 | 89.7089 | 88.3359 | 89.9266 | 79.8647 | 39.503 | 94.5623 | 100.6465 | 90.572 | 193.9422 | 84.3823 | 89.9682 | 0.00081 | 90 | 0.8324 | -0.0006283 | 0.7749 | 7.4274 | 102.6513 | 103.9991 | 1.4809 | 19.3135 | 86.4441 | 0.78253 | 133.9339 | 0.47585 | 0.45816 | 26.3566 | 19.3124 | 2.2927 | 3.8651 | 7.6645 | 5.1487 | 5.8056 | 6.5382 | 0.05619 | 4.8162 | 7.2675 | 1 | 4.9211 | 8.1029 | 0.99428 | 0.2 | 45.8531 | 38.6514 | 0.77492 | 133.9637 | 820.4689 | 509.8632 | 1.0064 | -0.002749 | 0.77714 | 0.77712 | 7.1216 | 158051 | 1005-5 | 8 | 128 | 12.64
2020-11-09 | 18:17 | 12365 | 3.4314 | 7146.8647 | 5165 | 20 | 98.4737 | 120.2388 | 601.4172 | 100.4193 | 102.6957 | 556.7204 | 5.527 | 87.4834 | 5.9782 | 0.77573 | 1.4885 | 95.949 | 415.7382 | 118.5191 | 72.8171 | 40.3784 | 1800.609 | 22.9474 | 25.1014 | 89.8745 | 39.9942 | 50.0112 | 90.2215 | 89.7034 | 88.3369 | 89.92 | 79.8975 | 39.4982 | 94.5701 | 100.6711 | 90.5778 | 194.0013 | 84.4943 | 89.9624 | 0.0008108 | 90 | 0.8324 | -0.0006283 | 0.7757 | 7.3165 | 102.6732 | 104.0026 | 1.4858 | 19.3697 | 86.4163 | 0.78219 | 133.9167 | 0.4659 | 0.44992 | 26.6812 | 19.3643 | 2.2825 | 3.8662 | 7.68 | 5.1465 | 5.8229 | 6.5237 | 0.058836 | 4.8845 | 7.2836 | 1 | 4.8826 | 8.1204 | 0.99197 | 0.2 | 45.6494 | 38.6625 | 0.77573 | 133.9496 | 808.6416 | 511.1671 | 1.0064 | -0.002749 | 0.77794 | 0.77792 | 7.0105 | 158051 | 1005-5 | 8 | 128 | 12.64
2020-11-09 | 18:18 | 12395 | 3.4397 | 7146.873 | 5195 | 20 | 98.4686 | 120.2304 | 601.2245 | 100.7278 | 102.8988 | 556.8953 | 5.5382 | 87.686 | 5.9843 | 0.7755 | 1.5062 | 96.0603 | 416.0549 | 118.012 | 74.1186 | 40.3812 | 1800.4642 | 22.9326 | 25.1355 | 89.8627 | 39.9423 | 50.0215 | 90.2175 | 89.6855 | 88.335 | 89.9259 | 79.8899 | 39.5097 | 94.5723 | 100.7074 | 90.5629 | 194.0514 | 84.6938 | 89.9515 | 0.0008121 | 90 | 0.8324 | -0.0006283 | 0.77547 | 7.3491 | 102.8975 | 103.9979 | 1.5026 | 19.5791 | 86.3534 | 0.78183 | 133.954 | 0.46397 | 0.44944 | 25.5992 | 19.5789 | 2.2702 | 3.8633 | 7.5651 | 5.1532 | 5.8292 | 6.5446 | 0.055242 | 4.9755 | 7.2956 | 1 | 4.855 | 8.1417 | 0.98503 | 0.2 | 45.4032 | 38.6329 | 0.7755 | 133.954 | 815.2457 | 509.7158 | 1.0064 | -0.002749 | 0.77771 | 0.77768 | 7.0432 | 158051 | 1005-5 | 8 | 128 | 12.64
2020-11-09 | 18:18 | 12425 | 3.448 | 7146.8813 | 5225 | 20 | 98.4719 | 120.2234 | 600.2591 | 100.9541 | 102.8301 | 556.4909 | 5.5355 | 87.5134 | 5.9795 | 0.77598 | 1.5076 | 96.0981 | 414.438 | 118.9255 | 73.2712 | 40.4422 | 1800.5475 | 22.9439 | 25.0311 | 89.8572 | 39.9308 | 49.9931 | 90.2184 | 89.6801 | 88.3386 | 89.9388 | 79.8934 | 39.5085 | 94.5658 | 100.721 | 90.563 | 194.0353 | 84.5237 | 89.9492 | 0.0008114 | 90 | 0.8324 | -0.0006283 | 0.77595 | 7.2831 | 102.8287 | 104.0012 | 1.5056 | 19.6214 | 86.3563 | 0.78193 | 133.9271 | 0.45891 | 0.44384 | 25.7022 | 19.6232 | 2.2593 | 3.8633 | 7.6282 | 5.169 | 5.8273 | 6.5549 | 0.057787 | 4.9743 | 7.3109 | 1 | 4.8801 | 8.1555 | 1.0021 | 0.2 | 45.1864 | 38.6332 | 0.77598 | 133.9456 | 811.0484 | 519.2746 | 1.0064 | -0.002749 | 0.7782 | 0.77816 | 6.9771 | 158051 | 1005-5 | 8 | 128 | 12.64
2020-11-09 | 18:19 | 12455 | 3.4564 | 7146.8896 | 5255 | 20 | 98.4706 | 120.2126 | 601.0664 | 101.3098 | 103.0908 | 556.596 | 5.5238 | 87.6176 | 5.9711 | 0.77643 | 1.496 | 96.0641 | 415.1124 | 117.6269 | 75.2856 | 40.4728 | 1800.562 | 22.937 | 25.0598 | 89.872 | 40.0075 | 50.0016 | 90.2323 | 89.6929 | 88.3265 | 89.9256 | 79.8931 | 39.4956 | 94.5744 | 100.7567 | 90.5641 | 194.0892 | 84.6321 | 89.9626 | 0.0008119 | 90 | 0.8324 | -0.0006283 | 0.7764 | 7.2197 | 103.0898 | 103.9982 | 1.4764 | 19.1928 | 86.3922 | 0.77999 | 133.9531 | 0.48718 | 0.46942 | 31.8221 | 19.1912 | 2.2472 | 3.8644 | 7.4673 | 5.1741 | 5.8493 | 6.5343 | 0.05548 | 4.9914 | 7.3288 | 1 | 4.8572 | 8.1623 | 0.99785 | 0.2 | 44.9438 | 38.6436 | 0.77643 | 133.9371 | 817.0066 | 512.364 | 1.0064 | -0.002749 | 0.77865 | 0.77862 | 6.9137 | 158051 | 1005-5 | 8 | 128 | 12.64
2020-11-09 | 18:19 | 12485 | 3.4647 | 7146.8979 | 5285 | 20 | 98.4736 | 120.2459 | 600.9866 | 101.6093 | 102.9212 | 556.7978 | 5.563 | 87.4692 | 5.9949 | 0.77642 | 1.5022 | 95.9941 | 415.4128 | 116.5874 | 74.0407 | 40.4721 | 1800.4932 | 22.947 | 25.0055 | 89.8726 | 40.0326 | 50.0069 | 90.2287 | 89.6744 | 88.3332 | 89.913 | 79.8785 | 39.4919 | 94.5726 | 100.7834 | 90.5638 | 194.0095 | 84.4718 | 89.9516 | 0.0008099 | 90 | 0.8324 | -0.0006283 | 0.77639 | 7.2219 | 102.9323 | 104.0426 | 1.5073 | 19.6376 | 86.378 | 0.78168 | 133.9411 | 0.47186 | 0.45387 | 25.0983 | 19.6372 | 2.2394 | 3.8635 | 7.5737 | 5.1716 | 5.8727 | 6.5354 | 0.089246 | 4.9864 | 7.3448 | 1 | 4.8734 | 8.1788 | 0.99383 | 0.2 | 44.7878 | 38.6352 | 0.77642 | 133.9376 | 814.7354 | 510.0981 | 1.0064 | -0.002749 | 0.77864 | 0.77861 | 6.9158 | 158051 | 1005-5 | 8 | 128 | 12.64
2020-11-09 | 18:20 | 12515 | 3.473 | 7146.9062 | 5315 | 20 | 98.4682 | 120.2004 | 600.6502 | 102.0438 | 102.8259 | 556.3358 | 5.5645 | 87.0977 | 5.9912 | 0.77632 | 1.4824 | 96.0351 | 414.5803 | 116.6728 | 73.5355 | 40.4996 | 1800.3227 | 22.9501 | 25.0267 | 89.8572 | 40.083 | 49.9928 | 90.229 | 89.7168 | 88.3399 | 89.9328 | 79.8835 | 39.5001 | 94.5603 | 100.8057 | 90.565 | 194.0451 | 84.1021 | 89.9729 | 0.0008077 | 90 | 0.8324 | -0.0006283 | 0.77631 | 7.2331 | 102.8303 | 104.0386 | 1.4932 | 19.4665 | 86.4133 | 0.7822 | 133.94 | 0.46095 | 0.44445 | 23.9448 | 19.4548 | 2.2332 | 3.8672 | 7.6515 | 5.1743 | 5.866 | 6.5614 | 0.086147 | 4.839 | 7.3577 | 1 | 4.8649 | 8.1752 | 1.0025 | 0.2 | 44.6643 | 38.6718 | 0.77632 | 133.9387 | 812.0632 | 503.3882 | 1.0064 | -0.002749 | 0.77854 | 0.77853 | 6.9271 | 158051 | 1005-5 | 8 | 128 | 12.64
2020-11-09 | 18:20 | 12545 | 3.4814 | 7146.9146 | 5345 | 20 | 98.4677 | 120.2173 | 600.3312 | 102.1431 | 102.8744 | 556.9253 | 5.5036 | 87.2273 | 5.9893 | 0.77577 | 1.5058 | 95.8099 | 414.9384 | 116.9724 | 72.7243 | 40.5611 | 1800.3784 | 22.938 | 25.0669 | 89.8635 | 40.0182 | 49.9906 | 90.2199 | 89.6862 | 88.3394 | 89.934 | 79.8944 | 39.4943 | 94.5602 | 100.8309 | 90.5596 | 194.077 | 84.2327 | 89.9531 | 0.0008083 | 90 | 0.8324 | -0.0006283 | 0.77574 | 7.3114 | 102.8653 | 103.9751 | 1.5035 | 19.5316 | 86.4023 | 0.77943 | 133.9794 | 0.47084 | 0.4531 | 28.2113 | 19.5348 | 2.2297 | 3.8626 | 7.6469 | 5.1638 | 5.8753 | 6.5523 | 0.037911 | 4.7437 | 7.3744 | 1 | 4.8453 | 8.2036 | 1.0044 | 0.2 | 44.5932 | 38.6257 | 0.77577 | 133.9491 | 813.41 | 510.5699 | 1.0064 | -0.002749 | 0.77799 | 0.77796 | 7.0054 | 158051 | 1005-5 | 8 | 128 | 12.64
2020-11-09 | 18:21 | 12575 | 3.4897 | 7146.9229 | 5375 | 20 | 98.4729 | 120.236 | 600.1419 | 102.2074 | 102.777 | 556.6778 | 5.5033 | 87.2173 | 5.9956 | 0.77509 | 1.5099 | 95.6798 | 414.2101 | 116.5886 | 71.9338 | 40.5309 | 1800.3671 | 22.9231 | 25.0469 | 89.8709 | 40.0479 | 49.986 | 90.2256 | 89.7041 | 88.3278 | 89.9326 | 79.8709 | 39.4815 | 94.569 | 100.8651 | 90.5457 | 194.4956 | 84.2195 | 89.9648 | 0.000808 | 90 | 0.8324 | -0.0006283 | 0.77507 | 7.4043 | 102.7628 | 103.9819 | 1.5134 | 19.6149 | 86.4129 | 0.77767 | 134.0241 | 0.43672 | 0.42217 | 26.4997 | 19.6126 | 2.2266 | 3.8618 | 7.7284 | 5.1148 | 5.8863 | 6.5444 | 0.040039 | 4.6514 | 7.3931 | 1 | 4.8444 | 8.2061 | 1.0075 | 0.2 | 44.5314 | 38.6183 | 0.77509 | 133.9608 | 806.9541 | 508.2409 | 1.0064 | -0.002749 | 0.7773 | 0.77728 | 7.0984 | 158051 | 1005-5 | 8 | 128 | 12.64
2020-11-09 | 18:21 | 12605 | 3.498 | 7146.9312 | 5405 | 20 | 98.4744 | 120.1817 | 600.7442 | 102.2053 | 103.1312 | 556.7118 | 5.5008 | 87.1548 | 5.9971 | 0.77473 | 1.4964 | 95.6822 | 415.3511 | 118.1904 | 75.2759 | 40.5131 | 1800.5451 | 22.9198 | 24.8715 | 89.8657 | 40.008 | 50.0212 | 90.226 | 89.7138 | 88.328 | 89.9213 | 79.8189 | 39.4729 | 94.5756 | 100.8876 | 90.5539 | 194.5364 | 84.1563 | 89.9699 | 0.000807 | 90 | 0.8324 | -0.0006283 | 0.77471 | 7.4539 | 103.132 | 103.9791 | 1.501 | 19.5363 | 86.4131 | 0.78091 | 133.9647 | 0.46536 | 0.44784 | 24.1831 | 19.5202 | 2.2238 | 3.8643 | 7.4984 | 5.0655 | 5.9083 | 6.5539 | 0.037872 | 4.5688 | 7.4109 | 1 | 4.9211 | 8.2113 | 0.98548 | 0.2 | 44.476 | 38.6427 | 0.77473 | 133.9671 | 812.9514 | 504.9236 | 1.0064 | -0.002749 | 0.77694 | 0.77692 | 7.1481 | 158051 | 1005-5 | 8 | 128 | 12.64
2020-11-09 | 18:22 | 12635 | 3.5064 | 7146.9395 | 5435 | 20 | 98.4745 | 120.2392 | 600.9607 | 102.2265 | 103.0825 | 556.569 | 5.5051 | 87.2705 | 6.0055 | 0.773 | 1.5055 | 95.6777 | 414.856 | 117.4654 | 74.3953 | 40.542 | 1800.4645 | 22.9297 | 24.7025 | 89.8503 | 40.0837 | 49.9946 | 90.2205 | 89.7023 | 88.3367 | 89.926 | 79.7876 | 39.4618 | 94.5627 | 100.9084 | 90.5646 | 194.4925 | 84.2678 | 89.9614 | 0.000808 | 90 | 0.8324 | -0.0006283 | 0.77298 | 7.6958 | 103.0924 | 103.9806 | 1.5201 | 19.5536 | 86.3969 | 0.77182 | 134.1398 | 0.43219 | 0.41743 | 31.1826 | 19.5491 | 2.217 | 3.8621 | 7.5117 | 5.0152 | 5.9157 | 6.5817 | 0.039052 | 4.4604 | 7.4297 | 1 | 5.0258 | 8.2275 | 1.0019 | 0.2 | 44.3391 | 38.6205 | 0.773 | 133.9982 | 815.6789 | 507.2019 | 1.0064 | -0.002749 | 0.7752 | 0.77517 | 7.3901 | 158051 | 1005-5 | 8 | 128 | 12.64
2020-11-09 | 18:22 | 12665 | 3.5147 | 7146.9478 | 5465 | 20 | 98.4785 | 120.2563 | 601.1426 | 102.0955 | 103.0592 | 556.3818 | 5.5053 | 87.2261 | 6.0055 | 0.77221 | 1.5069 | 96.0638 | 415.2267 | 117.6096 | 74.3146 | 40.5292 | 1800.5855 | 22.9168 | 24.8873 | 89.8458 | 40.0228 | 50.0042 | 90.2216 | 89.6879 | 88.3137 | 89.9163 | 79.8164 | 39.4517 | 94.5525 | 100.9252 | 90.5586 | 194.5851 | 84.2234 | 89.9547 | 0.0008079 | 90 | 0.8324 | -0.0006283 | 0.77218 | 7.8064 | 103.0561 | 103.9763 | 1.5076 | 19.5453 | 86.3952 | 0.77786 | 134.0266 | 0.46768 | 0.45016 | 27.5441 | 19.5489 | 2.2143 | 3.8616 | 7.5189 | 5.0032 | 5.9359 | 6.5904 | 0.030909 | 4.4366 | 7.4485 | 1 | 4.9892 | 8.246 | 0.9956 | 0.2 | 44.2852 | 38.6162 | 0.77221 | 134.0124 | 812.5855 | 511.8545 | 1.0064 | -0.002749 | 0.77441 | 0.77438 | 7.5007 | 158051 | 1005-5 | 8 | 128 | 12.64
2020-11-09 | 18:23 | 12695 | 3.523 | 7146.9561 | 5495 | 20 | 98.4757 | 120.2608 | 600.3212 | 102.1064 | 102.9711 | 556.8475 | 5.5394 | 86.9175 | 6.0065 | 0.77168 | 1.5105 | 96.0088 | 416.2447 | 117.257 | 73.8364 | 40.5193 | 1800.3325 | 22.9231 | 25.0632 | 89.8531 | 40.0258 | 50.0067 | 90.2268 | 89.6918 | 88.3225 | 89.903 | 79.8578 | 39.4536 | 94.5447 | 100.9575 | 90.5533 | 194.2662 | 83.9142 | 89.9593 | 0.0008053 | 90 | 0.8324 | -0.0006283 | 0.77166 | 7.8801 | 102.975 | 104.0118 | 1.5104 | 19.5882 | 86.4122 | 0.77815 | 133.9959 | 0.46179 | 0.44558 | 26.7963 | 19.5897 | 2.217 | 3.861 | 7.5735 | 5.0087 | 5.9617 | 6.5817 | 0.058377 | 4.4237 | 7.4645 | 1 | 4.9225 | 8.2542 | 0.99373 | 0.2 | 44.3409 | 38.6096 | 0.77168 | 134.0217 | 821.1866 | 519.4358 | 1.0064 | -0.002749 | 0.77387 | 0.77385 | 7.5746 | 158051 | 1005-5 | 8 | 128 | 12.64
2020-11-09 | 18:23 | 12725 | 3.5314 | 7146.9644 | 5525 | 20 | 98.4796 | 120.2245 | 601.0588 | 102.0615 | 103.1665 | 556.3904 | 5.5247 | 87.3269 | 5.9956 | 0.77136 | 1.4948 | 96.0014 | 415.8569 | 117.6872 | 75.2258 | 40.4945 | 1800.3221 | 22.9303 | 25.0955 | 89.8376 | 40.0051 | 50.0194 | 90.2413 | 89.6926 | 88.3193 | 89.9142 | 79.8881 | 39.4685 | 94.5502 | 100.9865 | 90.5435 | 194.1758 | 84.3291 | 89.967 | 0.000809 | 90 | 0.8324 | -0.0006283 | 0.77134 | 7.9248 | 103.1655 | 104.0012 | 1.489 | 19.305 | 86.4234 | 0.77791 | 134.0126 | 0.46794 | 0.44988 | 28.6055 | 19.3 | 2.2083 | 3.8625 | 7.4385 | 5.0073 | 5.9655 | 6.6077 | 0.050284 | 4.3723 | 7.477 | 1 | 4.8983 | 8.2696 | 0.98586 | 0.2 | 44.1664 | 38.6247 | 0.77136 | 134.0273 | 809.5981 | 513.3125 | 1.0064 | -0.002749 | 0.77355 | 0.77352 | 7.6192 | 158051 | 1005-5 | 8 | 128 | 12.64
2020-11-09 | 18:24 | 12755 | 3.5397 | 7146.9731 | 5555 | 20 | 98.4754 | 120.1937 | 601.1621 | 102.105 | 103.1777 | 556.8822 | 5.5442 | 87.2521 | 5.9977 | 0.77113 | 1.5053 | 96.0454 | 416.277 | 118.0543 | 75.251 | 40.4855 | 1800.5735 | 22.9376 | 24.9713 | 89.839 | 40.0303 | 50.0134 | 90.2222 | 89.6934 | 88.3261 | 89.9223 | 79.8643 | 39.4695 | 94.5385 | 101.0154 | 90.5502 | 194.1278 | 84.2533 | 89.9578 | 0.0008084 | 90 | 0.8324 | -0.0006283 | 0.7711 | 7.9574 | 103.1653 | 104.0132 | 1.4916 | 19.2991 | 86.4395 | 0.77628 | 134.0501 | 0.46438 | 0.44695 | 30.7832 | 19.3012 | 2.2067 | 3.8603 | 7.4137 | 5.0127 | 5.9706 | 6.6081 | 0.059432 | 4.3927 | 7.4927 | 1 | 4.9431 | 8.2825 | 0.98817 | 0.2 | 44.1339 | 38.6033 | 0.77113 | 134.0316 | 815.7394 | 509.0647 | 1.0064 | -0.002749 | 0.77332 | 0.77329 | 7.6519 | 158051 | 1005-5 | 8 | 128 | 12.64
2020-11-09 | 18:24 | 12785 | 3.548 | 7146.9814 | 5585 | 20 | 98.4762 | 120.1829 | 600.8805 | 102.0203 | 103.3083 | 556.3595 | 5.5471 | 87.0316 | 6.0078 | 0.77077 | 1.5049 | 96.0932 | 415.6062 | 118.0093 | 75.3879 | 40.4496 | 1800.5145 | 22.9341 | 24.9729 | 89.8648 | 39.9836 | 50.0371 | 90.2229 | 89.6921 | 88.2925 | 89.9115 | 79.8347 | 39.4698 | 94.5516 | 101.0431 | 90.5619 | 194.0582 | 84.0277 | 89.9575 | 0.0008061 | 90 | 0.8324 | -0.0006283 | 0.77074 | 8.0078 | 103.3081 | 104.0179 | 1.5094 | 19.549 | 86.4314 | 0.77708 | 134.0031 | 0.46773 | 0.44839 | 27.4722 | 19.5505 | 2.2098 | 3.8604 | 7.3027 | 5.0318 | 5.9921 | 6.5685 | 0.063451 | 4.3229 | 7.5084 | 1 | 4.9433 | 8.2915 | 0.97195 | 0.2 | 44.1962 | 38.6039 | 0.77077 | 134.038 | 815.5444 | 514.5726 | 1.0064 | -0.002749 | 0.77296 | 0.77293 | 7.7023 | 158051 | 1005-5 | 8 | 128 | 12.64
2020-11-09 | 18:25 | 12815 | 3.5564 | 7146.9897 | 5615 | 20 | 98.474 | 120.1746 | 601.0309 | 101.9453 | 103.1369 | 556.802 | 5.5373 | 87.1212 | 6.0051 | 0.77101 | 1.5096 | 96.0608 | 415.0923 | 117.7899 | 74.276 | 40.4208 | 1800.2614 | 22.937 | 25.0716 | 89.8525 | 40.0117 | 50.067 | 90.2408 | 89.6947 | 88.3102 | 89.9088 | 79.8563 | 39.472 | 94.5431 | 101.0576 | 90.5467 | 194.0755 | 84.1187 | 89.9677 | 0.0008062 | 90 | 0.8324 | -0.0006283 | 0.77099 | 7.9733 | 103.1482 | 104.0135 | 1.4992 | 19.2255 | 86.414 | 0.76945 | 134.1123 | 0.46332 | 0.4476 | 38.6442 | 19.2232 | 2.2084 | 3.8589 | 7.3808 | 5.0439 | 6.0089 | 6.5905 | 0.060087 | 4.3394 | 7.5237 | 1 | 4.902 | 8.2964 | 0.95116 | 0.2 | 44.1675 | 38.5885 | 0.77101 | 134.0334 | 814.4521 | 515.4799 | 1.0064 | -0.002749 | 0.7732 | 0.77318 | 7.6678 | 158051 | 1005-5 | 8 | 128 | 12.64
2020-11-09 | 18:25 | 12845 | 3.5647 | 7146.998 | 5645 | 20 | 98.4809 | 120.1895 | 600.1849 | 101.9027 | 102.9413 | 556.8125 | 5.5861 | 86.8808 | 6.0024 | 0.77091 | 1.5067 | 96.0327 | 414.6936 | 117.6263 | 72.9805 | 40.3467 | 1800.577 | 22.9463 | 25.0285 | 89.8405 | 39.9921 | 50.0272 | 90.2351 | 89.6755 | 88.3263 | 89.9213 | 79.8566 | 39.4709 | 94.5458 | 101.082 | 90.5377 | 194.0596 | 83.8796 | 89.9553 | 0.0008039 | 90 | 0.8324 | -0.0006283 | 0.77089 | 7.9881 | 102.9418 | 104.0586 | 1.504 | 19.4423 | 86.4384 | 0.77563 | 134.0393 | 0.47298 | 0.45592 | 30.2725 | 19.4413 | 2.2137 | 3.8593 | 7.5076 | 5.0435 | 6.0117 | 6.6128 | 0.094857 | 4.3544 | 7.5398 | 1 | 4.9124 | 8.3162 | 0.97242 | 0.2 | 44.2747 | 38.5926 | 0.77091 | 134.0356 | 813.3327 | 509.2448 | 1.0064 | -0.002749 | 0.7731 | 0.77307 | 7.6825 | 158051 | 1005-5 | 8 | 128 | 12.64
2020-11-09 | 18:26 | 12875 | 3.573 | 7147.0063 | 5675 | 20 | 98.479 | 120.2464 | 600.0202 | 101.9711 | 102.8841 | 556.2553 | 5.5433 | 86.795 | 6.0089 | 0.77076 | 1.5089 | 96.0109 | 414.8347 | 117.457 | 72.9703 | 40.2473 | 1800.3456 | 22.9607 | 24.8953 | 89.8466 | 40.0324 | 50.0179 | 90.2373 | 89.6881 | 88.3096 | 89.9099 | 79.8336 | 39.4763 | 94.5487 | 101.1199 | 90.5497 | 194.021 | 83.7906 | 89.9627 | 0.0008041 | 90 | 0.8324 | -0.0006283 | 0.77074 | 8.0089 | 102.8817 | 104.0236 | 1.5104 | 19.5665 | 86.4372 | 0.77729 | 134.0108 | 0.4665 | 0.45071 | 26.7876 | 19.5686 | 2.2161 | 3.858 | 7.5567 | 5.0419 | 6.0345 | 6.6056 | 0.070463 | 4.298 | 7.5541 | 1 | 4.975 | 8.3212 | 0.97745 | 0.2 | 44.3223 | 38.5803 | 0.77076 | 134.0381 | 805.0423 | 505.8724 | 1.0064 | -0.002749 | 0.77294 | 0.77292 | 7.7034 | 158051 | 1005-5 | 8 | 128 | 12.64
2020-11-09 | 18:26 | 12905 | 3.5814 | 7147.0146 | 5705 | 20 | 98.4776 | 120.223 | 601.3297 | 101.9722 | 103.2965 | 556.7263 | 5.5578 | 87.0868 | 6.0074 | 0.77069 | 1.4929 | 96.0678 | 414.9153 | 118.3566 | 75.702 | 40.1676 | 1800.5561 | 22.9559 | 24.8919 | 89.8343 | 39.9637 | 50.0001 | 90.2344 | 89.7109 | 88.3103 | 89.9031 | 79.8227 | 39.473 | 94.5481 | 101.1448 | 90.5576 | 194.0751 | 84.0831 | 89.9727 | 0.0008064 | 90 | 0.8324 | -0.0006283 | 0.77067 | 8.018 | 103.2993 | 104.0319 | 1.4835 | 19.2522 | 86.4376 | 0.77865 | 134.0183 | 0.46726 | 0.45239 | 25.9323 | 19.245 | 2.2154 | 3.8598 | 7.272 | 5.0472 | 6.0551 | 6.6271 | 0.076791 | 4.2842 | 7.5709 | 1 | 4.9909 | 8.3258 | 0.98795 | 0.2 | 44.3077 | 38.5985 | 0.77069 | 134.039 | 815.0207 | 504.5395 | 1.0064 | -0.002749 | 0.77287 | 0.77286 | 7.7125 | 158051 | 1005-5 | 8 | 128 | 12.64
2020-11-09 | 18:27 | 12935 | 3.5897 | 7147.0229 | 5735 | 20 | 98.4795 | 120.2072 | 600.3064 | 102.045 | 103.0637 | 556.9514 | 5.5335 | 87.0648 | 6.0109 | 0.77112 | 1.4998 | 96.1369 | 415.0903 | 118.057 | 74.4624 | 40.188 | 1800.2607 | 22.9503 | 24.8695 | 89.8231 | 39.9996 | 49.9685 | 90.2382 | 89.6846 | 88.3142 | 89.9104 | 79.8302 | 39.471 | 94.551 | 101.1707 | 90.5599 | 194.0434 | 84.0594 | 89.9614 | 0.0008064 | 90 | 0.8324 | -0.0006283 | 0.7711 | 7.9586 | 103.0601 | 104.0103 | 1.5066 | 19.5253 | 86.4137 | 0.77759 | 134.0062 | 0.46694 | 0.45042 | 26.383 | 19.5283 | 2.2135 | 3.8586 | 7.4071 | 5.0668 | 6.0628 | 6.6488 | 0.060816 | 4.3591 | 7.5872 | 1 | 5.0135 | 8.3432 | 1.0074 | 0.2 | 44.2709 | 38.5856 | 0.77112 | 134.0317 | 813.8885 | 515.1892 | 1.0064 | -0.002749 | 0.77331 | 0.77328 | 7.6531 | 158051 | 1005-5 | 8 | 128 | 12.64
2020-11-09 | 18:27 | 12965 | 3.598 | 7147.0312 | 5765 | 20 | 98.4811 | 120.222 | 600.1579 | 101.8835 | 103.1827 | 556.7788 | 5.5373 | 87.1077 | 5.9973 | 0.77109 | 1.4862 | 96.0068 | 414.7878 | 117.2515 | 74.8472 | 40.1821 | 1800.1856 | 22.9394 | 24.9285 | 89.8286 | 39.9959 | 49.9642 | 90.2373 | 89.7005 | 88.318 | 89.9153 | 79.8272 | 39.4646 | 94.5431 | 101.1936 | 90.5575 | 194.0396 | 84.109 | 89.9689 | 0.0008077 | 90 | 0.8324 | -0.0006283 | 0.77107 | 7.9622 | 103.1828 | 104.0112 | 1.4926 | 19.3526 | 86.4385 | 0.77796 | 134.005 | 0.46112 | 0.44245 | 26.3064 | 19.353 | 2.2077 | 3.8602 | 7.3107 | 5.0656 | 6.0713 | 6.6405 | 0.062979 | 4.2862 | 7.6047 | 1 | 5.0112 | 8.3489 | 1.0129 | 0.2 | 44.1542 | 38.6025 | 0.77109 | 134.032 | 816.6566 | 510.0728 | 1.0064 | -0.002749 | 0.77328 | 0.77326 | 7.6567 | 158051 | 1005-5 | 8 | 128 | 12.64
2020-11-09 | 18:28 | 12995 | 3.6064 | 7147.0396 | 5795 | 20 | 98.4822 | 120.1636 | 599.4627 | 101.8034 | 103.0489 | 556.8774 | 5.5466 | 87.1559 | 6.005 | 0.77197 | 1.4846 | 96.0035 | 414.6308 | 117.2002 | 74.3294 | 40.1822 | 1800.2555 | 22.9452 | 24.9612 | 89.8348 | 39.9906 | 49.9936 | 90.2354 | 89.6958 | 88.3018 | 89.8917 | 79.8344 | 39.4593 | 94.5322 | 101.2133 | 90.5371 | 194.0429 | 84.1534 | 89.9656 | 0.0008079 | 90 | 0.8324 | -0.0006283 | 0.77195 | 7.8386 | 103.0533 | 104.0325 | 1.4868 | 19.2974 | 86.3657 | 0.77873 | 134.0183 | 0.46734 | 0.45044 | 25.5161 | 19.2899 | 2.2052 | 3.8602 | 7.3849 | 5.0648 | 6.1071 | 6.6349 | 0.081763 | 4.3352 | 7.6224 | 1 | 5.0021 | 8.3618 | 0.99654 | 0.2 | 44.1048 | 38.6019 | 0.77197 | 134.0163 | 807.8937 | 503.1929 | 1.0064 | -0.002749 | 0.77417 | 0.77414 | 7.533 | 158051 | 1005-5 | 8 | 128 | 12.64
2020-11-09 | 18:28 | 13025 | 3.6147 | 7147.0479 | 5825 | 20 | 98.4827 | 120.2085 | 599.397 | 101.7718 | 103.0017 | 556.6159 | 5.5554 | 87.1796 | 5.9996 | 0.77229 | 1.4966 | 96.0463 | 415.4753 | 117.3998 | 74.6155 | 40.2161 | 1800.4539 | 22.9393 | 24.8838 | 89.8237 | 39.9849 | 49.9948 | 90.2331 | 89.7057 | 88.2828 | 89.8803 | 79.814 | 39.4509 | 94.5344 | 101.2473 | 90.5303 | 194.0606 | 84.1798 | 89.9694 | 0.0008074 | 90 | 0.8324 | -0.0006283 | 0.77227 | 7.7946 | 103.0009 | 104.0431 | 1.4878 | 19.2982 | 86.4029 | 0.77824 | 134.0052 | 0.46879 | 0.45141 | 25.8251 | 19.291 | 2.204 | 3.8575 | 7.4108 | 5.0776 | 6.1338 | 6.6544 | 0.092735 | 4.3245 | 7.6408 | 1 | 5.0407 | 8.3749 | 0.99587 | 0.2 | 44.0801 | 38.575 | 0.77229 | 134.0106 | 817.6287 | 511.2437 | 1.0064 | -0.002749 | 0.77448 | 0.77446 | 7.489 | 158051 | 1005-5 | 8 | 128 | 12.64
2020-11-09 | 18:29 | 13055 | 3.623 | 7147.0562 | 5855 | 20 | 98.4838 | 120.1897 | 600.66 | 101.7784 | 103.3002 | 556.6609 | 5.5288 | 87.171 | 6.0068 | 0.77203 | 1.506 | 96.0039 | 415.3952 | 117.0744 | 76.4119 | 40.1939 | 1800.2706 | 22.9465 | 24.9998 | 89.8119 | 39.9858 | 49.9707 | 90.2237 | 89.685 | 88.2943 | 89.8888 | 79.8303 | 39.4567 | 94.5202 | 101.2608 | 90.5321 | 194.1266 | 84.1676 | 89.9544 | 0.0008072 | 90 | 0.8324 | -0.0006283 | 0.772 | 7.8315 | 103.286 | 104.0111 | 1.5126 | 19.5755 | 86.4005 | 0.7765 | 134.0409 | 0.45176 | 0.437 | 26.4196 | 19.5743 | 2.2021 | 3.8558 | 7.2023 | 5.0726 | 6.1441 | 6.6753 | 0.068429 | 4.3647 | 7.6559 | 1 | 5.0083 | 8.3916 | 1.0105 | 0.2 | 44.0412 | 38.5584 | 0.77203 | 134.0157 | 815.283 | 511.7211 | 1.0064 | -0.002749 | 0.77422 | 0.7742 | 7.5259 | 158051 | 1005-5 | 8 | 128 | 12.64
2020-11-09 | 18:29 | 13085 | 3.6314 | 7147.0645 | 5885 | 20 | 98.4843 | 120.2051 | 600.0555 | 101.7097 | 103.2991 | 556.7677 | 5.5366 | 87.0245 | 6.0093 | 0.77192 | 1.5065 | 95.9833 | 415.3686 | 118.2689 | 76.2439 | 40.229 | 1800.5802 | 22.9538 | 25.1221 | 89.8204 | 40.0142 | 49.943 | 90.2304 | 89.7004 | 88.298 | 89.9011 | 79.8439 | 39.458 | 94.5172 | 101.305 | 90.5266 | 194.164 | 84.0198 | 89.9654 | 0.000806 | 90 | 0.8324 | -0.0006283 | 0.7719 | 7.8464 | 103.3092 | 104.0066 | 1.5043 | 19.4878 | 86.4018 | 0.77727 | 134.0283 | 0.46441 | 0.44679 | 26.55 | 19.4881 | 2.2006 | 3.8554 | 7.1577 | 5.0711 | 6.1478 | 6.6652 | 0.065055 | 4.2909 | 7.6719 | 1 | 4.9546 | 8.3981 | 1.0302 | 0.2 | 44.0115 | 38.5537 | 0.77192 | 134.0173 | 812.1382 | 509.544 | 1.0064 | -0.002749 | 0.77411 | 0.77409 | 7.5408 | 158051 | 1005-5 | 8 | 128 | 12.64
2020-11-09 | 18:30 | 13115 | 3.6397 | 7147.0728 | 5915 | 20 | 98.486 | 120.208 | 599.3195 | 101.6446 | 103.0089 | 556.7572 | 5.5495 | 86.8387 | 6.0117 | 0.77163 | 1.505 | 96.0705 | 414.4353 | 118.0874 | 73.8869 | 40.2779 | 1800.5651 | 22.9426 | 25.1234 | 89.8144 | 39.9903 | 50.003 | 90.2298 | 89.6887 | 88.273 | 89.8778 | 79.853 | 39.4512 | 94.523 | 101.333 | 90.5353 | 194.0851 | 83.8328 | 89.9592 | 0.0008041 | 90 | 0.8324 | -0.0006283 | 0.7716 | 7.8874 | 103.0202 | 104.0359 | 1.4999 | 19.394 | 86.4286 | 0.77579 | 134.0383 | 0.46819 | 0.45188 | 27.9926 | 19.3909 | 2.2033 | 3.8552 | 7.3301 | 5.0843 | 6.1858 | 6.6773 | 0.08727 | 4.3033 | 7.6899 | 1 | 4.9338 | 8.4125 | 0.99523 | 0.2 | 44.0668 | 38.5517 | 0.77163 | 134.0227 | 813.3337 | 507.4815 | 1.0064 | -0.002749 | 0.77382 | 0.77379 | 7.5818 | 158051 | 1005-5 | 8 | 128 | 12.64
2020-11-09 | 18:30 | 13145 | 3.648 | 7147.0811 | 5945 | 20 | 98.4837 | 120.1664 | 599.6006 | 101.7156 | 102.9994 | 557.1562 | 5.5325 | 86.83 | 6.0091 | 0.77094 | 1.5048 | 96.0742 | 414.2303 | 118.0038 | 74.1074 | 40.3541 | 1799.9821 | 22.9505 | 25.0786 | 89.8081 | 39.9776 | 49.9866 | 90.2288 | 89.7077 | 88.2846 | 89.8789 | 79.8455 | 39.4546 | 94.5055 | 101.3727 | 90.5305 | 194.0165 | 83.8255 | 89.9683 | 0.0008046 | 90 | 0.8324 | -0.0006283 | 0.77092 | 7.9836 | 103.0056 | 104.0203 | 1.5034 | 19.4681 | 86.4338 | 0.77698 | 134.0773 | 0.46545 | 0.45081 | 26.1385 | 19.4685 | 2.2055 | 3.855 | 7.3328 | 5.1034 | 6.2034 | 6.691 | 0.076361 | 4.3443 | 7.7055 | 1 | 4.9393 | 8.4235 | 1.0057 | 0.2 | 44.1098 | 38.5499 | 0.77094 | 134.0347 | 812.9118 | 514.9992 | 1.0064 | -0.002749 | 0.77312 | 0.7731 | 7.6781 | 158051 | 1005-5 | 8 | 128 | 12.64
2020-11-09 | 18:31 | 13175 | 3.6564 | 7147.0894 | 5975 | 20 | 98.486 | 120.1708 | 599.4412 | 101.6701 | 102.8575 | 556.7113 | 5.5256 | 86.5353 | 6.0279 | 0.77036 | 1.5093 | 96.0026 | 414.2937 | 118.2455 | 72.8207 | 40.4528 | 1800.561 | 22.9386 | 25.1867 | 89.815 | 39.9828 | 49.9928 | 90.2262 | 89.6993 | 88.2961 | 89.8967 | 79.886 | 39.4587 | 94.5218 | 101.3903 | 90.5558 | 193.9851 | 83.5213 | 89.9627 | 0.0008014 | 90 | 0.8324 | -0.0006283 | 0.77034 | 8.0646 | 102.859 | 104.011 | 1.5091 | 19.4843 | 86.4117 | 0.77469 | 134.0807 | 0.47376 | 0.45448 | 28.4218 | 19.4875 | 2.2188 | 3.8547 | 7.4344 | 5.1049 | 6.2035 | 6.6822 | 0.069276 | 4.2914 | 7.7208 | 1 | 4.8752 | 8.4297 | 1.0024 | 0.2 | 44.3763 | 38.5469 | 0.77036 | 134.0451 | 812.487 | 507.3014 | 1.0064 | -0.002749 | 0.77254 | 0.77252 | 7.7591 | 158051 | 1005-5 | 8 | 128 | 12.64
2020-11-09 | 18:31 | 13205 | 3.6647 | 7147.0981 | 6005 | 20 | 98.4818 | 120.1681 | 600.1742 | 101.6959 | 103.1839 | 556.602 | 5.533 | 86.9147 | 6.0106 | 0.7702 | 1.5067 | 96.0593 | 414.5366 | 117.5928 | 74.6387 | 40.4299 | 1800.5893 | 22.9372 | 25.0615 | 89.8202 | 39.9838 | 50.0085 | 90.2239 | 89.6888 | 88.2894 | 89.8956 | 79.8643 | 39.4656 | 94.5288 | 101.4118 | 90.5222 | 193.9918 | 83.9094 | 89.9563 | 0.0008058 | 90 | 0.8324 | -0.0006283 | 0.77017 | 8.0887 | 103.1737 | 104.0161 | 1.5049 | 19.4721 | 86.3951 | 0.77637 | 134.0243 | 0.47738 | 0.45975 | 28.1311 | 19.4743 | 2.2172 | 3.8542 | 7.2209 | 5.1084 | 6.2199 | 6.6775 | 0.073221 | 4.3517 | 7.7352 | 1 | 4.904 | 8.4483 | 0.99313 | 0.2 | 44.344 | 38.5416 | 0.7702 | 134.0483 | 810.3713 | 504.0604 | 1.0064 | -0.002749 | 0.77238 | 0.77235 | 7.7832 | 158051 | 1005-5 | 8 | 128 | 12.64
2020-11-09 | 18:32 | 13235 | 3.673 | 7147.1064 | 2435 | 20 | 98.4867 | 120.1508 | 600.1509 | 101.6981 | 103.3873 | 556.7832 | 5.5362 | 87.0416 | 6.016 | 0.77029 | 1.4943 | 96.1751 | 414.949 | 118.3626 | 76.4934 | 40.4054 | 1800.3771 | 22.9319 | 24.9364 | 89.8186 | 40.0364 | 50.0362 | 90.2382 | 89.7069 | 88.2761 | 89.8762 | 79.8089 | 39.4933 | 94.5308 | 101.4509 | 90.5165 | 193.9853 | 84.0336 | 89.9726 | 0.0008066 | 90 | 0.8324 | -0.0006283 | 0.77027 | 8.0744 | 103.3868 | 104.0156 | 1.5068 | 19.5114 | 86.4066 | 0.77691 | 134.0281 | 0.46033 | 0.44427 | 25.8023 | 19.5091 | 2.2151 | 3.8563 | 7.0558 | 5.1306 | 6.2546 | 6.6826 | 0.072845 | 4.341 | 7.7439 | 1 | 4.9494 | 8.451 | 0.97462 | 0.2 | 44.3026 | 38.5634 | 0.77029 | 134.0462 | 810.3378 | 510.4256 | 1.0064 | -0.002749 | 0.77247 | 0.77245 | 7.7689 | 158051 | 1005-5 | 8 | 128 | 12.64
2020-11-09 | 18:32 | 13265 | 3.6814 | 7147.1147 | 2465 | 20 | 98.4867 | 120.2295 | 599.719 | 101.6583 | 103.0945 | 556.5601 | 5.5394 | 87.066 | 6.0199 | 0.77029 | 1.496 | 96.1108 | 414.7105 | 117.5038 | 74.5529 | 40.4279 | 1800.4602 | 22.9203 | 24.9258 | 89.8017 | 40.008 | 50.0161 | 90.2234 | 89.6911 | 88.2898 | 89.8814 | 79.8152 | 39.5246 | 94.5227 | 101.4679 | 90.5293 | 194.005 | 84.0561 | 89.9572 | 0.0008068 | 90 | 0.8324 | -0.0006283 | 0.77026 | 8.0761 | 103.1034 | 104.0354 | 1.5053 | 19.4825 | 86.3919 | 0.77656 | 134.0315 | 0.46408 | 0.44673 | 25.648 | 19.4837 | 2.2117 | 3.8556 | 7.2127 | 5.1499 | 6.2682 | 6.7107 | 0.089844 | 4.3251 | 7.7509 | 1 | 4.9662 | 8.4714 | 0.98452 | 0.2 | 44.2341 | 38.5564 | 0.77029 | 134.0467 | 813.5376 | 511.4893 | 1.0064 | -0.002749 | 0.77247 | 0.77244 | 7.7707 | 158051 | 1005-5 | 8 | 128 | 12.64
2020-11-09 | 18:33 | 13295 | 3.6897 | 7147.123 | 2495 | 20 | 98.4873 | 120.1675 | 599.9612 | 101.6032 | 103.0758 | 557.0794 | 5.5392 | 86.9944 | 6.0156 | 0.76995 | 1.5103 | 96.0872 | 414.8274 | 116.8716 | 74.9471 | 40.4088 | 1800.5926 | 22.9335 | 24.9098 | 89.8026 | 40.0222 | 50.013 | 90.2293 | 89.6877 | 88.2813 | 89.8841 | 79.8201 | 39.553 | 94.5217 | 101.495 | 90.5197 | 193.9923 | 83.9866 | 89.9585 | 0.0008054 | 90 | 0.8324 | -0.0006283 | 0.76992 | 8.1234 | 103.0761 | 104.0186 | 1.5114 | 19.5282 | 86.3931 | 0.77522 | 134.0742 | 0.45635 | 0.43793 | 28.0714 | 19.5281 | 2.2135 | 3.8528 | 7.218 | 5.1618 | 6.2832 | 6.7143 | 0.077119 | 4.302 | 7.7576 | 1 | 4.9916 | 8.4838 | 0.98581 | 0.2 | 44.269 | 38.5277 | 0.76995 | 134.0527 | 814.704 | 516.0178 | 1.0064 | -0.002749 | 0.77213 | 0.7721 | 7.818 | 158051 | 1005-5 | 8 | 128 | 12.64
2020-11-09 | 18:33 | 13325 | 3.698 | 7147.1313 | 2525 | 20 | 98.4821 | 120.2067 | 599.3429 | 101.5075 | 102.9995 | 556.6939 | 5.5553 | 87.1081 | 6.0078 | 0.77024 | 1.4939 | 96.0135 | 413.6964 | 116.997 | 74.2986 | 40.3343 | 1800.4705 | 22.9479 | 25.0335 | 89.818 | 40.0329 | 50.023 | 90.2324 | 89.6876 | 88.2813 | 89.8726 | 79.8497 | 39.5766 | 94.531 | 101.5098 | 90.5182 | 194.0285 | 84.1042 | 89.96 | 0.0008067 | 90 | 0.8324 | -0.0006283 | 0.77021 | 8.0827 | 103.0067 | 104.0411 | 1.4902 | 19.2063 | 86.4366 | 0.7733 | 134.0461 | 0.47154 | 0.45287 | 31.7714 | 19.2044 | 2.2113 | 3.8548 | 7.2593 | 5.159 | 6.3119 | 6.6911 | 0.09419 | 4.1575 | 7.7648 | 1 | 4.9445 | 8.4972 | 0.97801 | 0.2 | 44.2256 | 38.5476 | 0.77024 | 134.0475 | 815.5902 | 508.4701 | 1.0064 | -0.002749 | 0.77242 | 0.77239 | 7.7772 | 158051 | 1005-5 | 8 | 128 | 12.64
2020-11-09 | 18:34 | 13355 | 3.7064 | 7147.1396 | 2555 | 20 | 98.4843 | 120.1747 | 599.631 | 101.5345 | 103.1275 | 556.6772 | 5.5198 | 86.9309 | 6.0119 | 0.77078 | 1.4957 | 96.0322 | 414.5972 | 118.8526 | 74.6877 | 40.2507 | 1800.549 | 22.933 | 25.0441 | 89.7999 | 39.9713 | 50.0209 | 90.2313 | 89.6875 | 88.2874 | 89.8833 | 79.8414 | 39.5989 | 94.5227 | 101.5398 | 90.5184 | 193.9964 | 83.925 | 89.9594 | 0.0008055 | 90 | 0.8324 | -0.0006283 | 0.77075 | 8.007 | 103.1273 | 104.0048 | 1.5099 | 19.5612 | 86.4584 | 0.77734 | 134.0231 | 0.45866 | 0.44185 | 25.0373 | 19.5616 | 2.2125 | 3.855 | 7.1666 | 5.1599 | 6.3205 | 6.7238 | 0.066585 | 4.2481 | 7.7717 | 1 | 4.9311 | 8.4954 | 0.97817 | 0.2 | 44.25 | 38.55 | 0.77078 | 134.0379 | 808.3877 | 505.7456 | 1.0064 | -0.002749 | 0.77296 | 0.77293 | 7.7015 | 158051 | 1005-5 | 8 | 128 | 12.64
2020-11-09 | 18:34 | 13385 | 3.7147 | 7147.1479 | 2585 | 20 | 98.4841 | 120.1287 | 599.4685 | 101.4987 | 103.1111 | 556.6492 | 5.5411 | 87.1936 | 6.0071 | 0.77068 | 1.4917 | 96.0169 | 414.0383 | 118.089 | 75.1567 | 40.1803 | 1800.4642 | 22.932 | 24.9915 | 89.794 | 39.9987 | 50 | 90.2226 | 89.6863 | 88.2848 | 89.8957 | 79.8206 | 39.6151 | 94.5107 | 101.5579 | 90.5046 | 194.0616 | 84.1901 | 89.9544 | 0.0008081 | 90 | 0.8324 | -0.0006283 | 0.77066 | 8.0202 | 103.1102 | 104.0272 | 1.4942 | 19.3524 | 86.4212 | 0.77708 | 134.035 | 0.46982 | 0.45229 | 26.5089 | 19.3505 | 2.2071 | 3.8547 | 7.1655 | 5.1588 | 6.3255 | 6.7361 | 0.083613 | 4.1283 | 7.7794 | 1 | 4.9524 | 8.4993 | 0.99057 | 0.2 | 44.1416 | 38.5474 | 0.77068 | 134.0397 | 812.3222 | 505.6485 | 1.0064 | -0.002749 | 0.77287 | 0.77284 | 7.7147 | 158051 | 1005-5 | 8 | 128 | 12.64
2020-11-09 | 18:35 | 13415 | 3.723 | 7147.1562 | 2615 | 20 | 98.4849 | 120.1776 | 599.8849 | 101.3532 | 103.2725 | 556.5664 | 5.5093 | 87.4082 | 6.0044 | 0.7698 | 1.5078 | 96.0735 | 415.2101 | 117.6572 | 76.3703 | 40.1661 | 1800.4671 | 22.9245 | 25.0548 | 89.816 | 40.0222 | 49.9856 | 90.2336 | 89.6797 | 88.2884 | 89.8798 | 79.8469 | 39.6315 | 94.52 | 101.5738 | 90.5101 | 194.1222 | 84.406 | 89.9566 | 0.0008088 | 90 | 0.8324 | -0.0006283 | 0.76977 | 8.1451 | 103.2843 | 104.0004 | 1.4878 | 19.0843 | 86.4277 | 0.76961 | 134.1228 | 0.46748 | 0.44726 | 37.8794 | 19.0892 | 2.2028 | 3.8513 | 7.0307 | 5.1742 | 6.3565 | 6.7037 | 0.066328 | 4.1283 | 7.7866 | 1 | 4.926 | 8.4998 | 0.9992 | 0.2 | 44.0555 | 38.5135 | 0.7698 | 134.0555 | 818.907 | 518.534 | 1.0064 | -0.002749 | 0.77197 | 0.77195 | 7.8397 | 158051 | 1005-5 | 8 | 128 | 12.64
2020-11-09 | 18:35 | 13445 | 3.7314 | 7147.1646 | 2645 | 20 | 98.4838 | 120.1505 | 599.3744 | 101.3722 | 103.1048 | 556.5643 | 5.5595 | 87.1052 | 6.0159 | 0.76894 | 1.5076 | 95.9379 | 415.2769 | 116.3948 | 74.77 | 40.123 | 1800.5403 | 22.9231 | 25.0599 | 89.8133 | 40.0078 | 49.9868 | 90.2281 | 89.6812 | 88.283 | 89.8822 | 79.8398 | 39.6646 | 94.5323 | 101.5907 | 90.508 | 194.1011 | 84.0973 | 89.9547 | 0.000807 | 90 | 0.8324 | -0.0006283 | 0.76891 | 8.2652 | 103.1045 | 104.0511 | 1.5074 | 19.4826 | 86.4028 | 0.77549 | 134.1231 | 0.46299 | 0.43967 | 27.3036 | 19.4827 | 2.2008 | 3.8515 | 7.1234 | 5.166 | 6.3724 | 6.7102 | 0.10689 | 4.1137 | 7.7888 | 1 | 4.9148 | 8.4993 | 0.99916 | 0.2 | 44.017 | 38.5146 | 0.76894 | 134.0707 | 815.8596 | 507.4406 | 1.0064 | -0.002749 | 0.77112 | 0.77109 | 7.9599 | 158051 | 1005-5 | 8 | 128 | 12.64
2020-11-09 | 18:36 | 13475 | 3.7397 | 7147.1729 | 2675 | 20 | 98.4826 | 120.1688 | 599.6149 | 101.2242 | 103.2322 | 556.3511 | 5.5567 | 87.2466 | 6.0057 | 0.76908 | 1.5058 | 95.9932 | 414.6609 | 117.8448 | 75.9252 | 40.1051 | 1800.594 | 22.9316 | 24.9724 | 89.795 | 40.0214 | 49.973 | 90.2306 | 89.6942 | 88.2924 | 89.8855 | 79.823 | 39.6926 | 94.5266 | 101.6023 | 90.5154 | 194.0122 | 84.2438 | 89.9624 | 0.0008082 | 90 | 0.8324 | -0.0006283 | 0.76905 | 8.2455 | 103.2237 | 104.0407 | 1.505 | 19.4593 | 86.457 | 0.77581 | 134.0583 | 0.46959 | 0.45364 | 27.5732 | 19.4576 | 2.1945 | 3.8514 | 7.0221 | 5.1687 | 6.3866 | 6.7438 | 0.099027 | 4.0794 | 7.7916 | 1 | 4.9452 | 8.4995 | 1.0084 | 0.2 | 43.8908 | 38.5137 | 0.76908 | 134.0681 | 813.3416 | 508.8619 | 1.0064 | -0.002749 | 0.77125 | 0.77123 | 7.9402 | 158051 | 1005-5 | 8 | 128 | 12.64
2020-11-09 | 18:36 | 13505 | 3.748 | 7147.1812 | 2705 | 20 | 98.4862 | 120.1881 | 599.8195 | 101.2888 | 103.3245 | 556.6281 | 5.5109 | 87.1476 | 6.0201 | 0.76902 | 1.4915 | 96.0886 | 415.4225 | 117.8767 | 75.8146 | 40.0734 | 1800.6008 | 22.9362 | 24.9282 | 89.7963 | 40.0078 | 49.9872 | 90.2221 | 89.713 | 88.2775 | 89.8758 | 79.799 | 39.6996 | 94.5233 | 101.6057 | 90.5075 | 193.94 | 84.1375 | 89.9675 | 0.0008069 | 90 | 0.8324 | -0.0006283 | 0.769 | 8.2525 | 103.3197 | 104.0042 | 1.5044 | 19.4162 | 86.4221 | 0.77439 | 134.0508 | 0.45271 | 0.44099 | 27.5693 | 19.4195 | 2.1931 | 3.8538 | 6.926 | 5.1811 | 6.4124 | 6.744 | 0.071319 | 4.0378 | 7.7989 | 1 | 4.9636 | 8.5053 | 1.0012 | 0.2 | 43.8624 | 38.5376 | 0.76902 | 134.0689 | 814.7392 | 507.8745 | 1.0064 | -0.002749 | 0.7712 | 0.77118 | 7.9472 | 158051 | 1005-5 | 8 | 128 | 12.64
2020-11-09 | 18:37 | 13535 | 3.7564 | 7147.1895 | 2735 | 20 | 98.4878 | 120.1646 | 599.8525 | 101.247 | 103.1044 | 556.6259 | 5.4598 | 87.1574 | 6.0257 | 0.76854 | 1.5059 | 95.6858 | 414.8972 | 118.0586 | 74.3865 | 40.138 | 1800.5907 | 22.9359 | 24.8897 | 89.7913 | 40.0281 | 50.0343 | 90.2271 | 89.6886 | 88.2556 | 89.8666 | 79.7778 | 39.7002 | 94.501 | 101.6216 | 90.5041 | 194.2805 | 84.1446 | 89.9579 | 0.0008063 | 90 | 0.8324 | -0.0006283 | 0.76851 | 8.3222 | 103.1141 | 103.9448 | 1.5039 | 19.4219 | 86.4239 | 0.77488 | 134.0772 | 0.47198 | 0.45392 | 27.0698 | 19.4221 | 2.1923 | 3.8509 | 7.0381 | 5.1242 | 6.4403 | 6.7545 | 0.024281 | 4.0695 | 7.8078 | 1 | 4.9916 | 8.5239 | 0.97193 | 0.2 | 43.8461 | 38.5086 | 0.76854 | 134.0779 | 807.2722 | 511.0936 | 1.0064 | -0.002749 | 0.77071 | 0.77068 | 8.0169 | 158051 | 1005-5 | 8 | 128 | 12.64
2020-11-09 | 18:37 | 13565 | 3.7647 | 7147.1978 | 2765 | 20 | 98.4857 | 120.1428 | 599.4776 | 101.2232 | 102.9962 | 556.4792 | 5.4622 | 86.6954 | 6.0271 | 0.7681 | 1.512 | 95.668 | 413.9986 | 117.4352 | 74.0052 | 40.2292 | 1800.4975 | 22.9351 | 24.8831 | 89.7805 | 40.0157 | 50.0009 | 90.2293 | 89.6604 | 88.2694 | 89.8703 | 79.7671 | 39.7188 | 94.4834 | 101.6349 | 90.5034 | 194.5428 | 83.6818 | 89.9449 | 0.0008031 | 90 | 0.8324 | -0.0006283 | 0.76806 | 8.3854 | 102.9906 | 103.9392 | 1.5106 | 19.5029 | 86.4034 | 0.77463 | 134.0845 | 0.4656 | 0.44672 | 26.8602 | 19.5069 | 2.2011 | 3.8495 | 7.1079 | 5.0746 | 6.4566 | 6.7747 | 0.013362 | 4.0399 | 7.8119 | 1 | 5.0059 | 8.545 | 0.99125 | 0.2 | 44.0226 | 38.4947 | 0.7681 | 134.0861 | 811.7361 | 510.9893 | 1.0064 | -0.002749 | 0.77026 | 0.77023 | 8.0802 | 158051 | 1005-5 | 8 | 128 | 12.64
2020-11-09 | 18:38 | 13595 | 3.773 | 7147.2061 | 2795 | 20 | 98.4888 | 120.1763 | 599.0781 | 101.238 | 103.0391 | 556.6342 | 5.5147 | 86.6966 | 6.0315 | 0.76784 | 1.4956 | 96.0235 | 414.1515 | 117.7357 | 74.2029 | 40.3077 | 1800.4312 | 22.935 | 24.9073 | 89.7849 | 39.9767 | 49.982 | 90.2217 | 89.6904 | 88.2661 | 89.8756 | 79.7822 | 39.7333 | 94.4828 | 101.6581 | 90.5 | 194.3013 | 83.6808 | 89.9561 | 0.0008024 | 90 | 0.8324 | -0.0006283 | 0.76781 | 8.4206 | 103.0498 | 104.01 | 1.5001 | 19.3643 | 86.4029 | 0.7745 | 134.1482 | 0.45758 | 0.44398 | 26.8692 | 19.3594 | 2.2076 | 3.8524 | 7.0715 | 5.0828 | 6.4711 | 6.7726 | 0.066633 | 4.0368 | 7.8167 | 1 | 5.012 | 8.5539 | 1.0032 | 0.2 | 44.1525 | 38.5237 | 0.76784 | 134.0903 | 807.5063 | 510.2017 | 1.0064 | -0.002749 | 0.77001 | 0.76998 | 8.1154 | 158051 | 1005-5 | 8 | 128 | 12.64
2020-11-09 | 18:38 | 13625 | 3.7814 | 7147.2144 | 2825 | 20 | 98.486 | 120.1467 | 598.8372 | 101.2078 | 102.9381 | 556.4984 | 5.55 | 86.8098 | 6.0203 | 0.76843 | 1.5077 | 96.0121 | 413.9801 | 117.8964 | 73.965 | 40.3481 | 1800.4588 | 22.9396 | 24.9993 | 89.8033 | 39.9876 | 49.9869 | 90.2238 | 89.6723 | 88.2518 | 89.8675 | 79.8007 | 39.7665 | 94.4875 | 101.6873 | 90.496 | 194.1543 | 83.7996 | 89.948 | 0.0008042 | 90 | 0.8324 | -0.0006283 | 0.7684 | 8.3382 | 102.9305 | 104.0378 | 1.5057 | 19.4446 | 86.4088 | 0.77485 | 134.0616 | 0.4646 | 0.44858 | 27.4476 | 19.4439 | 2.2091 | 3.8497 | 7.1442 | 5.0821 | 6.4984 | 6.7461 | 0.087769 | 4.0336 | 7.8158 | 1 | 4.9864 | 8.5757 | 1.0002 | 0.2 | 44.1817 | 38.497 | 0.76843 | 134.0801 | 810.4919 | 504.6629 | 1.0064 | -0.002749 | 0.7706 | 0.77057 | 8.033 | 158051 | 1005-5 | 8 | 128 | 12.64
2020-11-09 | 18:39 | 13655 | 3.7897 | 7147.2231 | 2855 | 20 | 98.4886 | 120.1487 | 599.2347 | 101.3388 | 103.2611 | 557.0929 | 5.5007 | 86.9292 | 6.0203 | 0.76804 | 1.5052 | 96.0437 | 413.8769 | 117.8996 | 76.1045 | 40.3316 | 1800.6049 | 22.9404 | 25.0367 | 89.782 | 39.9718 | 50.0004 | 90.2225 | 89.6776 | 88.268 | 89.8598 | 79.7984 | 39.7979 | 94.4949 | 101.7242 | 90.4947 | 194.0972 | 83.9191 | 89.95 | 0.0008051 | 90 | 0.8324 | -0.0006283 | 0.76801 | 8.3932 | 103.2673 | 103.9894 | 1.5036 | 19.4042 | 86.4242 | 0.77429 | 134.0998 | 0.46945 | 0.45262 | 28.4397 | 19.4086 | 2.2104 | 3.8495 | 6.9149 | 5.0872 | 6.5262 | 6.7828 | 0.050994 | 4.0497 | 7.8144 | 1 | 4.9638 | 8.5885 | 0.99245 | 0.2 | 44.2085 | 38.4953 | 0.76804 | 134.087 | 812.8145 | 506.7761 | 1.0064 | -0.002749 | 0.7702 | 0.77017 | 8.088 | 158051 | 1005-5 | 8 | 128 | 12.64
2020-11-09 | 18:39 | 13685 | 3.798 | 7147.2314 | 2885 | 20 | 98.486 | 120.1543 | 599.0127 | 101.2207 | 103.1802 | 556.7161 | 5.5403 | 87.049 | 6.0172 | 0.76785 | 1.5028 | 96.0605 | 413.8054 | 116.8975 | 75.671 | 40.2906 | 1800.4198 | 22.9411 | 25.1022 | 89.7737 | 40.0223 | 49.9759 | 90.2263 | 89.6741 | 88.2633 | 89.8759 | 79.8337 | 39.8214 | 94.491 | 101.7474 | 90.4951 | 194.0784 | 84.0404 | 89.9502 | 0.0008065 | 90 | 0.8324 | -0.0006283 | 0.76782 | 8.4193 | 103.1832 | 104.0292 | 1.506 | 19.4635 | 86.4113 | 0.77544 | 134.0704 | 0.46559 | 0.44786 | 26.8459 | 19.4653 | 2.2079 | 3.8498 | 6.9408 | 5.1028 | 6.5303 | 6.8002 | 0.081218 | 4.0197 | 7.814 | 1 | 4.9222 | 8.6 | 1.0077 | 0.2 | 44.1576 | 38.4982 | 0.76785 | 134.0903 | 813.9175 | 511.2659 | 1.0064 | -0.002749 | 0.77002 | 0.76999 | 8.1141 | 158051 | 1005-5 | 8 | 128 | 12.64
2020-11-09 | 18:40 | 13715 | 3.8064 | 7147.2397 | 2915 | 20 | 98.4898 | 120.1441 | 598.3183 | 101.151 | 103.0515 | 556.8061 | 5.5235 | 86.9427 | 6.0285 | 0.76772 | 1.5024 | 95.9716 | 412.9616 | 118.0395 | 74.7487 | 40.2869 | 1800.5815 | 22.9629 | 24.9579 | 89.7739 | 39.9607 | 49.9946 | 90.2282 | 89.7054 | 88.2614 | 89.8659 | 79.8053 | 39.8305 | 94.4893 | 101.7731 | 90.4973 | 194.124 | 83.9285 | 89.9668 | 0.0008054 | 90 | 0.8324 | -0.0006283 | 0.7677 | 8.437 | 103.0478 | 104.0032 | 1.5095 | 19.4994 | 86.4026 | 0.77505 | 134.0887 | 0.46698 | 0.45085 | 26.0227 | 19.5035 | 2.2088 | 3.8497 | 7.0115 | 5.0968 | 6.5586 | 6.8024 | 0.061927 | 4.0783 | 7.8172 | 1 | 4.971 | 8.5915 | 0.99686 | 0.2 | 44.1759 | 38.4966 | 0.76772 | 134.0922 | 809.7883 | 502.4465 | 1.0064 | -0.002749 | 0.76988 | 0.76986 | 8.1318 | 158051 | 1005-5 | 8 | 128 | 12.64
2020-11-09 | 18:40 | 13745 | 3.8147 | 7147.248 | 2945 | 20 | 98.4865 | 120.1448 | 599.0211 | 101.096 | 103.2035 | 556.7245 | 5.5658 | 87.0995 | 6.0124 | 0.7681 | 1.508 | 96.0076 | 414.4669 | 117.7703 | 75.7322 | 40.2333 | 1800.2841 | 22.9605 | 24.9518 | 89.7882 | 40.0116 | 49.9936 | 90.2184 | 89.6661 | 88.2652 | 89.857 | 79.7943 | 39.8423 | 94.5014 | 101.7797 | 90.4827 | 194.119 | 84.0933 | 89.9423 | 0.0008066 | 90 | 0.8324 | -0.0006283 | 0.76806 | 8.3855 | 103.2047 | 104.0483 | 1.5044 | 19.4452 | 86.4609 | 0.77553 | 134.0485 | 0.46555 | 0.44902 | 27.2906 | 19.4453 | 2.208 | 3.8481 | 6.8972 | 5.099 | 6.5869 | 6.7834 | 0.096667 | 4.0425 | 7.8191 | 1 | 4.9864 | 8.6 | 0.99742 | 0.2 | 44.1595 | 38.481 | 0.7681 | 134.0862 | 808.4146 | 503.396 | 1.0064 | -0.002749 | 0.77026 | 0.77023 | 8.0803 | 158051 | 1005-5 | 8 | 128 | 12.64
2020-11-09 | 18:41 | 13775 | 3.823 | 7147.2563 | 2974 | 20 | 98.4866 | 120.1215 | 598.7157 | 101.1783 | 103.0383 | 556.5605 | 5.5419 | 87.2331 | 6.0042 | 0.76895 | 1.4832 | 96.032 | 413.6407 | 117.9717 | 74.7436 | 40.2184 | 1800.5994 | 22.9564 | 24.9221 | 89.7743 | 40.007 | 49.9794 | 90.2223 | 89.6867 | 88.2693 | 89.865 | 79.8031 | 39.8512 | 94.4906 | 101.8023 | 90.498 | 194.162 | 84.2309 | 89.9545 | 0.0008082 | 90 | 0.8324 | -0.0006283 | 0.76892 | 8.2639 | 103.0431 | 104.0444 | 1.4806 | 19.1524 | 86.4645 | 0.77613 | 134.0544 | 0.45919 | 0.4454 | 26.5752 | 19.1525 | 2.2007 | 3.8515 | 6.9895 | 5.1005 | 6.6018 | 6.8078 | 0.095061 | 4.0576 | 7.8215 | 1 | 5.01 | 8.5996 | 1.0068 | 0.2 | 44.0136 | 38.5151 | 0.76895 | 134.0706 | 811.8666 | 508.0219 | 1.0064 | -0.002749 | 0.77112 | 0.7711 | 7.9586 | 158051 | 1005-5 | 8 | 128 | 12.64
2020-11-09 | 18:41 | 13805 | 3.8314 | 7147.2646 | 3005 | 20 | 98.4893 | 120.1565 | 599.0535 | 101.02 | 103.2899 | 556.7063 | 5.5396 | 87.3105 | 6.0024 | 0.76899 | 1.4812 | 96.1095 | 413.683 | 118.0399 | 76.4969 | 40.1895 | 1800.5979 | 22.961 | 24.9213 | 89.7735 | 39.9963 | 49.9846 | 90.2255 | 89.7067 | 88.2595 | 89.8679 | 79.7812 | 39.8516 | 94.4791 | 101.811 | 90.4993 | 194.1835 | 84.3094 | 89.9661 | 0.0008089 | 90 | 0.8324 | -0.0006283 | 0.76897 | 8.2575 | 103.2787 | 104.0301 | 1.4792 | 19.111 | 86.42 | 0.77521 | 134.0553 | 0.47811 | 0.46162 | 28.9779 | 19.1092 | 2.1959 | 3.8517 | 6.8077 | 5.1125 | 6.6186 | 6.812 | 0.084205 | 4.0665 | 7.8257 | 1 | 5.0172 | 8.5959 | 1.0051 | 0.2 | 43.9189 | 38.5167 | 0.76899 | 134.0695 | 814.0238 | 507.677 | 1.0064 | -0.002749 | 0.77116 | 0.77114 | 7.9522 | 158051 | 1005-5 | 8 | 128 | 12.64
2020-11-09 | 18:42 | 13835 | 3.8397 | 7147.2729 | 3035 | 20 | 98.4913 | 120.1611 | 598.2053 | 100.9957 | 103.1683 | 556.3684 | 5.5464 | 87.2966 | 6.0096 | 0.76918 | 1.5018 | 96.1338 | 413.404 | 117.4974 | 75.7233 | 40.0747 | 1800.6015 | 22.9669 | 24.8387 | 89.788 | 40.018 | 50.0253 | 90.2175 | 89.6872 | 88.2492 | 89.8446 | 79.7426 | 39.8599 | 94.4834 | 101.8181 | 90.4762 | 194.1817 | 84.2918 | 89.9523 | 0.0008085 | 90 | 0.8324 | -0.0006283 | 0.76915 | 8.2317 | 103.1692 | 104.0431 | 1.5036 | 19.4049 | 86.4028 | 0.77436 | 134.0818 | 0.45715 | 0.43936 | 27.3567 | 19.4017 | 2.1913 | 3.8481 | 6.8533 | 5.131 | 6.6615 | 6.7931 | 0.096827 | 4.0403 | 7.8281 | 1 | 5.0731 | 8.5999 | 0.97941 | 0.2 | 43.8256 | 38.4808 | 0.76918 | 134.0665 | 811.4104 | 510.9965 | 1.0064 | -0.002749 | 0.77136 | 0.77133 | 7.9263 | 158051 | 1005-5 | 8 | 128 | 12.64
2020-11-09 | 18:42 | 13865 | 3.848 | 7147.2812 | 3065 | 20 | 98.4904 | 120.1346 | 598.2113 | 100.9174 | 102.8909 | 556.216 | 5.5287 | 87.1906 | 6.0123 | 0.769 | 1.503 | 95.9994 | 414.4655 | 117.633 | 74.0989 | 39.9869 | 1800.5938 | 22.9489 | 24.7595 | 89.763 | 39.992 | 50.0339 | 90.2129 | 89.6789 | 88.2652 | 89.844 | 79.7546 | 39.8625 | 94.4799 | 101.8268 | 90.4945 | 194.1 | 84.1844 | 89.9459 | 0.0008071 | 90 | 0.8324 | -0.0006283 | 0.76897 | 8.258 | 102.9006 | 104.026 | 1.499 | 19.3493 | 86.4198 | 0.77447 | 134.0912 | 0.47372 | 0.45264 | 27.868 | 19.3483 | 2.1899 | 3.8473 | 7.0275 | 5.1287 | 6.6854 | 6.8359 | 0.084759 | 4.0368 | 7.8316 | 1 | 5.1373 | 8.6 | 0.97234 | 0.2 | 43.7988 | 38.4735 | 0.769 | 134.07 | 814.3066 | 514.0319 | 1.0064 | -0.002749 | 0.77117 | 0.77114 | 7.9527 | 158051 | 1005-5 | 8 | 128 | 12.64
2020-11-09 | 18:43 | 13895 | 3.8564 | 7147.2896 | 3095 | 20 | 98.4853 | 120.1612 | 597.6908 | 100.9036 | 102.7196 | 556.3693 | 5.5668 | 86.828 | 6.0178 | 0.76885 | 1.5022 | 95.9534 | 413.7014 | 118.1451 | 72.9014 | 39.9322 | 1800.2099 | 22.9633 | 24.9545 | 89.7613 | 40.0223 | 50.0238 | 90.2159 | 89.668 | 88.2577 | 89.852 | 79.7832 | 39.8636 | 94.4814 | 101.827 | 90.4916 | 194.171 | 83.8191 | 89.942 | 0.0008039 | 90 | 0.8324 | -0.0006283 | 0.76881 | 8.2795 | 102.7226 | 104.0445 | 1.4973 | 19.3197 | 86.4108 | 0.7742 | 134.1055 | 0.4613 | 0.44612 | 27.0752 | 19.3205 | 2.1965 | 3.8471 | 7.1652 | 5.1248 | 6.7009 | 6.843 | 0.1009 | 4.0259 | 7.8354 | 1 | 5.0787 | 8.6 | 0.97658 | 0.2 | 43.9295 | 38.471 | 0.76885 | 134.0728 | 807.3316 | 506.7446 | 1.0064 | -0.002749 | 0.77102 | 0.77098 | 7.9742 | 158051 | 1005-5 | 8 | 128 | 12.64
2020-11-09 | 18:43 | 13925 | 3.8647 | 7147.2979 | 3125 | 20 | 98.4864 | 120.1717 | 598.265 | 100.856 | 102.9486 | 556.4501 | 5.5626 | 86.7235 | 6.0251 | 0.76829 | 1.4941 | 95.9385 | 413.6302 | 118.1162 | 73.8687 | 39.8874 | 1800.1264 | 22.9494 | 24.9394 | 89.7677 | 39.9964 | 50.0226 | 90.2205 | 89.6744 | 88.2426 | 89.8379 | 79.7811 | 39.8513 | 94.4694 | 101.8283 | 90.4865 | 194.1878 | 83.7109 | 89.9475 | 0.0008035 | 90 | 0.8324 | -0.0006283 | 0.76826 | 8.3582 | 102.9425 | 104.0535 | 1.5099 | 19.5 | 86.4233 | 0.7749 | 134.1075 | 0.46067 | 0.44155 | 24.6485 | 19.4979 | 2.2016 | 3.8487 | 7.0364 | 5.1161 | 6.737 | 6.836 | 0.10997 | 4.05 | 7.843 | 1 | 5.09 | 8.6 | 0.97628 | 0.2 | 44.0316 | 38.4869 | 0.76829 | 134.0826 | 812.6572 | 509.8208 | 1.0064 | -0.002749 | 0.77046 | 0.77042 | 8.0529 | 158051 | 1005-5 | 8 | 128 | 12.64
2020-11-09 | 18:44 | 13955 | 3.873 | 7147.3062 | 3155 | 20 | 98.49 | 120.1269 | 597.983 | 100.8485 | 103.0997 | 556.8652 | 5.533 | 87.0074 | 6.0162 | 0.76808 | 1.5083 | 96.0459 | 413.415 | 118.6165 | 74.5987 | 39.8675 | 1800.355 | 22.9445 | 24.9731 | 89.7539 | 39.9758 | 50.0264 | 90.2068 | 89.6748 | 88.2416 | 89.8372 | 79.7833 | 39.8543 | 94.4789 | 101.8443 | 90.4886 | 194.1869 | 83.9993 | 89.9408 | 0.0008056 | 90 | 0.8324 | -0.0006283 | 0.76804 | 8.3889 | 103.1003 | 104.0296 | 1.506 | 19.4283 | 86.416 | 0.77406 | 134.0785 | 0.46905 | 0.45006 | 27.1303 | 19.4296 | 2.2007 | 3.8456 | 6.9351 | 5.1225 | 6.7619 | 6.8616 | 0.092834 | 4.0724 | 7.8464 | 1 | 5.0781 | 8.6 | 0.97203 | 0.2 | 44.0131 | 38.4563 | 0.76808 | 134.0866 | 811.3855 | 505.7832 | 1.0064 | -0.002749 | 0.77024 | 0.7702 | 8.0836 | 158051 | 1005-5 | 8 | 128 | 12.64
2020-11-09 | 18:44 | 13985 | 3.8814 | 7147.3145 | 3185 | 20 | 98.4887 | 120.1629 | 597.7316 | 100.8661 | 103.208 | 556.6644 | 5.5376 | 87.0447 | 6.0077 | 0.76799 | 1.5119 | 96.0621 | 413.1078 | 118.4045 | 75.9161 | 39.8476 | 1800.3618 | 22.9288 | 24.9483 | 89.7523 | 39.9986 | 50.0073 | 90.2104 | 89.6658 | 88.2529 | 89.8506 | 79.7965 | 39.8687 | 94.4737 | 101.8387 | 90.4977 | 194.1557 | 84.0408 | 89.9381 | 0.0008067 | 90 | 0.8324 | -0.0006283 | 0.76795 | 8.4006 | 103.2053 | 104.0177 | 1.5071 | 19.4368 | 86.4315 | 0.77379 | 134.0645 | 0.46926 | 0.4539 | 28.2219 | 19.436 | 2.1977 | 3.8447 | 6.8469 | 5.135 | 6.7732 | 6.8681 | 0.083795 | 4.0424 | 7.8471 | 1 | 5.0878 | 8.6 | 0.98366 | 0.2 | 43.955 | 38.4473 | 0.76799 | 134.0882 | 812.8386 | 511.8685 | 1.0064 | -0.002749 | 0.77016 | 0.77012 | 8.0954 | 158051 | 1005-5 | 8 | 128 | 12.64
2020-11-09 | 18:45 | 14015 | 3.8897 | 7147.3228 | 3215 | 20 | 98.4907 | 120.1258 | 597.8681 | 100.9337 | 102.9886 | 556.6606 | 5.5495 | 86.9983 | 6.0215 | 0.76804 | 1.4843 | 95.9479 | 413.2844 | 117.6628 | 73.8931 | 39.8504 | 1800.3985 | 22.9159 | 25.0602 | 89.7649 | 40.024 | 49.9711 | 90.2203 | 89.689 | 88.2347 | 89.8534 | 79.8249 | 39.8679 | 94.4691 | 101.8405 | 90.4723 | 194.1307 | 83.9875 | 89.9546 | 0.0008065 | 90 | 0.8324 | -0.0006283 | 0.76802 | 8.392 | 103.002 | 104.034 | 1.4969 | 19.3283 | 86.3526 | 0.77473 | 134.0733 | 0.46146 | 0.44324 | 25.2141 | 19.319 | 2.1972 | 3.8492 | 6.9732 | 5.1282 | 6.7924 | 6.8518 | 0.10338 | 4.0458 | 7.8513 | 1 | 5.0474 | 8.597 | 1.0061 | 0.2 | 43.944 | 38.4919 | 0.76804 | 134.0868 | 808.7767 | 505.5831 | 1.0064 | -0.002749 | 0.77021 | 0.77018 | 8.0868 | 158051 | 1005-5 | 8 | 128 | 12.64
2020-11-09 | 18:45 | 14045 | 3.898 | 7147.3311 | 3245 | 20 | 98.4887 | 120.1285 | 597.8016 | 100.9049 | 102.8486 | 556.9711 | 5.5571 | 86.8659 | 6.0171 | 0.76811 | 1.5032 | 96.0102 | 412.6419 | 117.331 | 72.6288 | 39.8997 | 1800.3171 | 22.892 | 25.0736 | 89.76 | 39.9799 | 50.0045 | 90.2014 | 89.6678 | 88.2246 | 89.8396 | 79.8087 | 39.8765 | 94.4784 | 101.8309 | 90.46 | 194.1502 | 83.8574 | 89.9346 | 0.0008051 | 90 | 0.8324 | -0.0006283 | 0.76807 | 8.3842 | 102.8564 | 104.0404 | 1.5038 | 19.3806 | 86.4113 | 0.77328 | 134.0877 | 0.44594 | 0.43054 | 26.7689 | 19.3788 | 2.2012 | 3.8452 | 7.0777 | 5.1313 | 6.8282 | 6.8619 | 0.1185 | 4.0556 | 7.853 | 1 | 5.0329 | 8.6 | 0.98648 | 0.2 | 44.0242 | 38.4521 | 0.76811 | 134.0862 | 809.3984 | 503.0751 | 1.0064 | -0.002749 | 0.77028 | 0.77024 | 8.0789 | 158051 | 1005-5 | 8 | 128 | 12.64
2020-11-09 | 18:46 | 14075 | 3.9064 | 7147.3394 | 3275 | 20 | 98.4927 | 120.1498 | 597.8983 | 100.8175 | 102.8659 | 556.8842 | 5.5336 | 86.932 | 6.0159 | 0.76816 | 1.5047 | 96.1035 | 413.8301 | 118.2192 | 73.0064 | 39.9278 | 1800.1637 | 22.8896 | 24.9873 | 89.7504 | 39.9869 | 50.0088 | 90.2013 | 89.6758 | 88.2362 | 89.8441 | 79.7874 | 39.8881 | 94.4732 | 101.8402 | 90.4788 | 194.1904 | 83.924 | 89.9385 | 0.0008051 | 90 | 0.8324 | -0.0006283 | 0.76812 | 8.3767 | 102.8535 | 104.0253 | 1.5034 | 19.3761 | 86.406 | 0.77331 | 134.0994 | 0.47344 | 0.45621 | 29.0461 | 19.3782 | 2.2036 | 3.8449 | 7.0887 | 5.1513 | 6.8478 | 6.8814 | 0.11761 | 4.0757 | 7.8533 | 1 | 5.0627 | 8.6 | 0.98399 | 0.2 | 44.0712 | 38.4485 | 0.76816 | 134.0851 | 806.0222 | 510.9716 | 1.0064 | -0.002749 | 0.77033 | 0.77029 | 8.0714 | 158051 | 1005-5 | 8 | 128 | 12.64
2020-11-09 | 18:46 | 14105 | 3.9147 | 7147.3481 | 3305 | 20 | 98.4912 | 120.0926 | 598.3193 | 100.8592 | 103.279 | 556.6448 | 5.5339 | 87.0813 | 6.0122 | 0.76844 | 1.5046 | 95.9649 | 412.9686 | 117.5639 | 76.1934 | 39.9921 | 1800.3126 | 22.892 | 25.03 | 89.7457 | 40.0285 | 49.9982 | 90.2036 | 89.6678 | 88.2383 | 89.8548 | 79.7835 | 39.9033 | 94.4692 | 101.843 | 90.4707 | 194.2448 | 84.0752 | 89.9357 | 0.0008069 | 90 | 0.8324 | -0.0006283 | 0.7684 | 8.3375 | 103.2777 | 104.0257 | 1.5087 | 19.34 | 86.4167 | 0.76913 | 134.0781 | 0.43674 | 0.43043 | 30.9846 | 19.3362 | 2.2008 | 3.8443 | 6.8057 | 5.1473 | 6.8603 | 6.8934 | 0.11789 | 4.0964 | 7.8526 | 1 | 5.0461 | 8.6 | 0.99015 | 0.2 | 44.0152 | 38.4432 | 0.76844 | 134.0802 | 815.2801 | 507.1793 | 1.0064 | -0.002749 | 0.77061 | 0.77057 | 8.0322 | 158051 | 1005-5 | 8 | 128 | 12.64
2020-11-09 | 18:47 | 14135 | 3.923 | 7147.3564 | 3335 | 20 | 98.4908 | 120.1725 | 597.7777 | 100.7863 | 103.2489 | 556.4857 | 5.551 | 87.2862 | 6.0129 | 0.76837 | 1.5069 | 95.965 | 413.4262 | 118.1025 | 75.8319 | 40.008 | 1800.5977 | 22.8853 | 25.1067 | 89.7509 | 39.991 | 50.0079 | 90.2031 | 89.6506 | 88.2289 | 89.8406 | 79.8026 | 39.9007 | 94.4783 | 101.8354 | 90.4697 | 194.2802 | 84.2798 | 89.9268 | 0.0008093 | 90 | 0.8324 | -0.0006283 | 0.76833 | 8.3481 | 103.2457 | 104.0404 | 1.5046 | 19.4032 | 86.4173 | 0.77373 | 134.0876 | 0.46548 | 0.44767 | 27.7733 | 19.4034 | 2.192 | 3.8437 | 6.7933 | 5.1459 | 6.8955 | 6.8891 | 0.1305 | 3.9939 | 7.8563 | 1 | 5.0139 | 8.6 | 0.98446 | 0.2 | 43.8402 | 38.4374 | 0.76837 | 134.0818 | 810.6857 | 502.7802 | 1.0064 | -0.002749 | 0.77054 | 0.7705 | 8.0428 | 158051 | 1005-5 | 8 | 128 | 12.64
2020-11-09 | 18:47 | 14165 | 3.9314 | 7147.3647 | 3365 | 20 | 98.494 | 120.1153 | 598.4592 | 100.7656 | 103.2443 | 556.6343 | 5.5169 | 87.2934 | 6.0265 | 0.76814 | 1.51 | 95.9902 | 413.5787 | 118.4939 | 75.4397 | 40.0499 | 1800.5808 | 22.8675 | 25.2283 | 89.753 | 40.02 | 50.0136 | 90.2094 | 89.6493 | 88.2412 | 89.8487 | 79.856 | 39.9052 | 94.4864 | 101.8412 | 90.4607 | 194.2735 | 84.2801 | 89.9294 | 0.0008084 | 90 | 0.8324 | -0.0006283 | 0.7681 | 8.3804 | 103.2581 | 104.0036 | 1.5062 | 19.4083 | 86.3857 | 0.77314 | 134.0887 | 0.46914 | 0.45151 | 27.7258 | 19.4087 | 2.1887 | 3.8429 | 6.7598 | 5.1475 | 6.9118 | 6.8878 | 0.103 | 4.0729 | 7.8582 | 1 | 4.9338 | 8.5999 | 0.98112 | 0.2 | 43.7742 | 38.4293 | 0.76814 | 134.0858 | 810.873 | 504.4083 | 1.0064 | -0.002749 | 0.77031 | 0.77027 | 8.0751 | 158051 | 1005-5 | 8 | 128 | 12.64
2020-11-09 | 18:48 | 14195 | 3.9397 | 7147.373 | 3395 | 20 | 98.4943 | 120.1273 | 597.5531 | 100.6599 | 103.0326 | 557.1153 | 5.5538 | 86.8127 | 6.0306 | 0.76776 | 1.5093 | 96.122 | 412.6948 | 118.4274 | 74.3821 | 40.0495 | 1800.2652 | 22.8626 | 25.0633 | 89.7469 | 39.9998 | 50.0008 | 90.212 | 89.6553 | 88.2648 | 89.8697 | 79.8428 | 39.9132 | 94.4799 | 101.84 | 90.4913 | 194.2378 | 83.7974 | 89.9336 | 0.0008039 | 90 | 0.8324 | -0.0006283 | 0.76772 | 8.4343 | 103.0305 | 104.0518 | 1.5153 | 19.5178 | 86.3688 | 0.77284 | 134.1137 | 0.45357 | 0.43714 | 26.6959 | 19.521 | 2.1931 | 3.8437 | 6.8854 | 5.1626 | 6.9143 | 6.9034 | 0.14267 | 4.0609 | 7.8588 | 1 | 4.9762 | 8.6 | 0.98807 | 0.2 | 43.8612 | 38.4373 | 0.76776 | 134.0925 | 805.7049 | 505.514 | 1.0064 | -0.002749 | 0.76992 | 0.76988 | 8.1291 | 158051 | 1005-5 | 8 | 128 | 12.64
2020-11-09 | 18:48 | 14225 | 3.948 | 7147.3813 | 3425 | 20 | 98.492 | 120.1437 | 597.8634 | 100.6495 | 102.9592 | 556.5967 | 5.5218 | 86.7563 | 6.0246 | 0.76723 | 1.4935 | 95.9968 | 414.1839 | 116.8965 | 73.86 | 40.029 | 1800.5902 | 22.8778 | 24.9635 | 89.7676 | 40.032 | 49.991 | 90.2051 | 89.6876 | 88.2712 | 89.8785 | 79.8309 | 39.9174 | 94.484 | 101.8392 | 90.4832 | 194.264 | 83.7441 | 89.9463 | 0.0008039 | 90 | 0.8324 | -0.0006283 | 0.7672 | 8.5077 | 102.96 | 104.019 | 1.5017 | 19.3494 | 86.3963 | 0.7731 | 134.1417 | 0.46399 | 0.44468 | 26.845 | 19.3466 | 2.1958 | 3.8456 | 6.9345 | 5.1644 | 6.9245 | 6.8731 | 0.12549 | 4.1 | 7.8601 | 1 | 5.0206 | 8.5989 | 0.99418 | 0.2 | 43.9154 | 38.4556 | 0.76723 | 134.1015 | 811.8993 | 514.2409 | 1.0064 | -0.002749 | 0.76939 | 0.76936 | 8.2025 | 158051 | 1005-5 | 8 | 128 | 12.64
2020-11-09 | 18:49 | 14255 | 3.9564 | 7147.3896 | 3455 | 20 | 98.4965 | 120.1751 | 597.8801 | 100.5611 | 103.174 | 556.7107 | 5.5069 | 86.8823 | 6.0222 | 0.76691 | 1.4999 | 95.9739 | 413.6929 | 117.0079 | 75.5677 | 40.008 | 1800.3461 | 22.8901 | 25.0318 | 89.7701 | 39.97 | 49.9935 | 90.2081 | 89.6678 | 88.2801 | 89.8739 | 79.8204 | 39.9152 | 94.4806 | 101.842 | 90.484 | 194.3223 | 83.8712 | 89.9379 | 0.0008048 | 90 | 0.8324 | -0.0006283 | 0.76687 | 8.5537 | 103.1678 | 104.0041 | 1.5089 | 19.4448 | 86.3669 | 0.77319 | 134.1352 | 0.4587 | 0.44623 | 26.8565 | 19.4474 | 2.1971 | 3.8443 | 6.7934 | 5.161 | 6.948 | 6.8724 | 0.12017 | 4.006 | 7.8633 | 1 | 4.9931 | 8.62 | 0.99348 | 0.2 | 43.9414 | 38.4426 | 0.76691 | 134.1075 | 812.8535 | 508.9676 | 1.0064 | -0.002749 | 0.76907 | 0.76903 | 8.2486 | 158051 | 1005-5 | 8 | 128 | 12.64
2020-11-09 | 18:49 | 14285 | 3.9647 | 7147.3979 | 3485 | 20 | 98.5 | 120.1972 | 597.9659 | 100.6993 | 103.0554 | 556.779 | 5.5539 | 86.808 | 6.0261 | 0.76652 | 1.4956 | 96.1079 | 413.43 | 118.1436 | 73.6922 | 40.0648 | 1800.1743 | 22.8908 | 25.0948 | 89.775 | 39.9805 | 49.9943 | 90.2235 | 89.6701 | 88.3027 | 89.8864 | 79.8558 | 39.9137 | 94.4871 | 101.8539 | 90.5016 | 194.2956 | 83.7949 | 89.9468 | 0.0008037 | 90 | 0.8324 | -0.0006283 | 0.76648 | 8.609 | 103.0578 | 104.0448 | 1.5081 | 19.4278 | 86.3473 | 0.77295 | 134.1188 | 0.46525 | 0.44635 | 26.8151 | 19.4294 | 2.2008 | 3.8448 | 6.8523 | 5.1793 | 6.9546 | 6.8677 | 0.15111 | 4.0715 | 7.8658 | 1 | 4.957 | 8.6198 | 0.99317 | 0.2 | 44.0157 | 38.4475 | 0.76652 | 134.1143 | 807.1607 | 511.6838 | 1.0064 | -0.002749 | 0.76867 | 0.76864 | 8.304 | 158051 | 1005-5 | 8 | 128 | 12.64
2020-11-09 | 18:50 | 14315 | 3.973 | 7147.4062 | 3515 | 20 | 98.5001 | 120.182 | 597.7592 | 100.7475 | 103.0783 | 556.6333 | 5.5331 | 87.0597 | 6.0122 | 0.76597 | 1.4944 | 95.9783 | 413.1217 | 118.5714 | 73.2299 | 40.1087 | 1800.5796 | 22.8982 | 25.0968 | 89.7666 | 40.0125 | 49.984 | 90.2248 | 89.6837 | 88.3215 | 89.9074 | 79.8663 | 39.9239 | 94.4978 | 101.871 | 90.5058 | 194.2551 | 84.0536 | 89.9542 | 0.0008059 | 90 | 0.8324 | -0.0006283 | 0.76594 | 8.686 | 103.0796 | 104.0291 | 1.4706 | 18.8411 | 86.4176 | 0.76873 | 134.1448 | 0.46655 | 0.47885 | 29.4732 | 18.8455 | 2.1976 | 3.8441 | 6.8295 | 5.176 | 6.9508 | 6.8851 | 0.14057 | 4.0461 | 7.8657 | 1 | 4.9444 | 8.6332 | 0.99936 | 0.2 | 43.9522 | 38.4413 | 0.76597 | 134.1238 | 808.3983 | 509.6659 | 1.0064 | -0.002749 | 0.76812 | 0.76809 | 8.381 | 158051 | 1005-5 | 8 | 128 | 12.64
2020-11-09 | 18:50 | 14345 | 3.9814 | 7147.4146 | 3545 | 20 | 98.4983 | 120.1603 | 597.0334 | 100.6325 | 102.9527 | 556.8322 | 5.5466 | 87.0716 | 6.0136 | 0.76542 | 1.5047 | 96.0296 | 412.3543 | 118.3885 | 71.8298 | 40.1139 | 1800.3048 | 22.8967 | 25.0989 | 89.7755 | 39.9951 | 49.9911 | 90.2229 | 89.6807 | 88.324 | 89.9187 | 79.8669 | 39.9299 | 94.4934 | 101.8784 | 90.4995 | 194.2518 | 84.0648 | 89.9518 | 0.0008062 | 90 | 0.8324 | -0.0006283 | 0.76539 | 8.7642 | 102.957 | 104.0386 | 1.4926 | 19.1579 | 86.391 | 0.7701 | 134.148 | 0.47657 | 0.45963 | 33.2362 | 19.1729 | 2.2004 | 3.8427 | 6.9064 | 5.1806 | 6.9539 | 6.8746 | 0.14774 | 4.0398 | 7.8665 | 1 | 4.9381 | 8.6384 | 0.99531 | 0.2 | 44.0073 | 38.4265 | 0.76542 | 134.1337 | 810.1168 | 504.1627 | 1.0064 | -0.002749 | 0.76757 | 0.76754 | 8.4593 | 158051 | 1005-5 | 8 | 128 | 12.64
2020-11-09 | 18:51 | 14375 | 3.9897 | 7147.4229 | 3575 | 20 | 98.5027 | 120.1663 | 597.4128 | 100.6909 | 103.0363 | 556.6069 | 5.5242 | 86.9337 | 6.0223 | 0.76535 | 1.5073 | 96.1058 | 413.3413 | 117.3234 | 72.9127 | 40.0489 | 1800.5863 | 22.9151 | 25.0955 | 89.7841 | 39.9654 | 49.9952 | 90.2235 | 89.673 | 88.3141 | 89.9204 | 79.8569 | 39.9347 | 94.5004 | 101.8981 | 90.4953 | 194.2149 | 83.9225 | 89.9482 | 0.0008051 | 90 | 0.8324 | -0.0006283 | 0.76532 | 8.774 | 103.0345 | 104.0228 | 1.5076 | 19.399 | 86.4234 | 0.77204 | 134.1215 | 0.46928 | 0.45225 | 28.6391 | 19.398 | 2.2043 | 3.842 | 6.855 | 5.2038 | 6.9647 | 6.8632 | 0.1377 | 4.0368 | 7.8672 | 1 | 4.9238 | 8.64 | 0.99337 | 0.2 | 44.0862 | 38.4202 | 0.76535 | 134.135 | 813.1643 | 511.001 | 1.0064 | -0.002749 | 0.7675 | 0.76747 | 8.4691 | 158051 | 1005-5 | 8 | 128 | 12.64
2020-11-09 | 18:51 | 14405 | 3.998 | 7147.4312 | 3605 | 20 | 98.4959 | 120.2081 | 597.4018 | 100.6264 | 103.0923 | 557.1624 | 5.5575 | 87.1291 | 6.0083 | 0.76569 | 1.4946 | 96.0246 | 412.5587 | 118.482 | 72.7618 | 40.0297 | 1800.1204 | 22.9254 | 25.1661 | 89.7848 | 39.9846 | 49.9882 | 90.2369 | 89.6766 | 88.3465 | 89.934 | 79.886 | 39.9442 | 94.5088 | 101.9221 | 90.5132 | 194.2342 | 84.1249 | 89.9568 | 0.0008071 | 90 | 0.8324 | -0.0006283 | 0.76567 | 8.7248 | 103.0945 | 104.0531 | 1.4928 | 19.2113 | 86.4101 | 0.77217 | 134.1035 | 0.47226 | 0.45315 | 29.664 | 19.209 | 2.2002 | 3.8435 | 6.8101 | 5.2025 | 6.9641 | 6.8657 | 0.16157 | 4.0417 | 7.8664 | 1 | 4.8762 | 8.6385 | 0.9977 | 0.2 | 44.0044 | 38.435 | 0.76569 | 134.1286 | 815.5476 | 505.7784 | 1.0064 | -0.002749 | 0.76785 | 0.76782 | 8.4198 | 158051 | 1005-5 | 8 | 128 | 12.64
2020-11-09 | 18:52 | 14435 | 4.0064 | 7147.4395 | 3635 | 20 | 98.4989 | 120.1936 | 597.5036 | 100.5785 | 103.3586 | 557.0415 | 5.5513 | 87.3691 | 6.0145 | 0.76563 | 1.5108 | 96.0027 | 413.2034 | 117.0756 | 73.9576 | 40.0089 | 1800.4602 | 22.9469 | 25.1697 | 89.7955 | 39.9839 | 49.9878 | 90.2459 | 89.6865 | 88.3648 | 89.9609 | 79.9228 | 39.9575 | 94.508 | 101.9323 | 90.5377 | 194.2557 | 84.3619 | 89.9662 | 0.0008091 | 90 | 0.8324 | -0.0006283 | 0.76561 | 8.7333 | 103.3533 | 104.0525 | 1.502 | 19.2462 | 86.4662 | 0.7688 | 134.1405 | 0.48449 | 0.46814 | 35.076 | 19.2527 | 2.1934 | 3.8406 | 6.6137 | 5.1999 | 6.9483 | 6.8518 | 0.16625 | 4.0363 | 7.8647 | 1 | 4.845 | 8.64 | 0.99847 | 0.2 | 43.8687 | 38.4063 | 0.76563 | 134.1295 | 811.7051 | 505.1925 | 1.0064 | -0.002749 | 0.76778 | 0.76776 | 8.4284 | 158051 | 1005-5 | 8 | 128 | 12.64
2020-11-09 | 18:52 | 14465 | 4.0147 | 7147.4478 | 3665 | 20 | 98.5034 | 120.2508 | 597.2454 | 100.4582 | 103.2082 | 556.5241 | 5.5406 | 87.3683 | 6.0134 | 0.76572 | 1.5081 | 96.1138 | 412.3946 | 117.7134 | 73.6928 | 39.9129 | 1800.6016 | 22.9514 | 25.0423 | 89.806 | 40.0059 | 49.9448 | 90.2522 | 89.6885 | 88.3877 | 89.9656 | 79.9062 | 39.9613 | 94.5249 | 101.9369 | 90.5332 | 194.2608 | 84.3616 | 89.9703 | 0.0008083 | 90 | 0.8324 | -0.0006283 | 0.7657 | 8.72 | 103.2097 | 104.0512 | 1.5099 | 19.3992 | 86.4337 | 0.77089 | 134.1083 | 0.46952 | 0.44819 | 30.0729 | 19.3999 | 2.1895 | 3.8409 | 6.6694 | 5.2148 | 6.9486 | 6.8383 | 0.17491 | 4.0517 | 7.865 | 1 | 4.8798 | 8.64 | 1.0266 | 0.2 | 43.7906 | 38.4089 | 0.76572 | 134.1278 | 812.8067 | 503.9965 | 1.0064 | -0.002749 | 0.76787 | 0.76785 | 8.4151 | 158051 | 1005-5 | 8 | 128 | 12.64
2020-11-09 | 18:53 | 14495 | 4.023 | 7147.4561 | 3695 | 20 | 98.5007 | 120.2114 | 597.1608 | 100.4233 | 103.1703 | 556.6935 | 5.5405 | 87.3505 | 6.0081 | 0.76514 | 1.5109 | 96.0009 | 413.5153 | 118.1834 | 72.9279 | 39.8628 | 1800.1989 | 22.965 | 25.0304 | 89.8229 | 40.0135 | 49.9598 | 90.2636 | 89.7002 | 88.3835 | 89.9698 | 79.9065 | 39.9649 | 94.538 | 101.9427 | 90.5451 | 194.2655 | 84.3465 | 89.9819 | 0.0008087 | 90 | 0.8324 | -0.0006283 | 0.76513 | 8.8009 | 103.1656 | 104.0432 | 1.4994 | 19.2042 | 86.4403 | 0.7685 | 134.2043 | 0.47966 | 0.45891 | 35.8906 | 19.2087 | 2.183 | 3.8396 | 6.6785 | 5.2186 | 6.9486 | 6.8149 | 0.17193 | 4.0062 | 7.8654 | 1 | 4.8845 | 8.6371 | 1.0203 | 0.2 | 43.6595 | 38.3957 | 0.76514 | 134.1377 | 816.9991 | 510.8611 | 1.0064 | -0.002749 | 0.76729 | 0.76728 | 8.496 | 158051 | 1005-5 | 8 | 128 | 12.64
2020-11-09 | 18:53 | 14525 | 4.0314 | 7147.4644 | 3725 | 20 | 98.5012 | 120.2229 | 596.7249 | 100.5064 | 103.1957 | 556.5126 | 5.5178 | 87.1196 | 6.0146 | 0.76529 | 1.504 | 96.1272 | 412.6267 | 117.8998 | 72.4748 | 39.8472 | 1800.392 | 22.9726 | 24.9038 | 89.8286 | 39.9634 | 49.9796 | 90.2634 | 89.7136 | 88.3885 | 89.9668 | 79.8786 | 39.9663 | 94.5399 | 101.967 | 90.5465 | 194.2132 | 84.1123 | 89.9885 | 0.0008072 | 90 | 0.8324 | -0.0006283 | 0.76528 | 8.7797 | 103.1857 | 104.0226 | 1.5068 | 19.3522 | 86.4459 | 0.77061 | 134.1312 | 0.46524 | 0.44619 | 29.4712 | 19.3534 | 2.1803 | 3.8408 | 6.6421 | 5.23 | 6.9569 | 6.8075 | 0.15875 | 4.0445 | 7.8659 | 1 | 4.9412 | 8.6307 | 1.0103 | 0.2 | 43.6065 | 38.408 | 0.76529 | 134.1349 | 810.6859 | 507.5642 | 1.0064 | -0.002749 | 0.76744 | 0.76743 | 8.4748 | 158051 | 1005-5 | 8 | 128 | 12.64
2020-11-09 | 18:54 | 14555 | 4.0397 | 7147.4731 | 3755 | 20 | 98.5 | 120.2308 | 597.6962 | 100.41 | 103.1909 | 556.5333 | 5.5251 | 86.9933 | 6.0164 | 0.76542 | 1.4851 | 96.1063 | 413.2494 | 117.2661 | 72.1524 | 39.7954 | 1800.5444 | 22.988 | 24.9031 | 89.768 | 40.0667 | 49.9851 | 90.2516 | 89.7322 | 88.4082 | 89.9873 | 79.887 | 39.9722 | 94.5329 | 101.9493 | 90.5294 | 194.2521 | 83.9851 | 89.9919 | 0.0008057 | 90 | 0.8324 | -0.0006283 | 0.76542 | 8.7603 | 103.1843 | 104.0316 | 1.4986 | 19.2787 | 86.4265 | 0.77189 | 134.1065 | 0.46524 | 0.44934 | 27.6353 | 19.269 | 2.1815 | 3.8438 | 6.6262 | 5.2458 | 6.9388 | 6.9066 | 0.17131 | 4.064 | 7.8655 | 1 | 4.96 | 8.6247 | 1.0068 | 0.2 | 43.6295 | 38.4376 | 0.76542 | 134.1324 | 808.2464 | 516.7746 | 1.0064 | -0.002749 | 0.76757 | 0.76757 | 8.4553 | 158051 | 1005-5 | 8 | 128 | 12.64
2020-11-09 | 18:54 | 14585 | 4.048 | 7147.4814 | 3785 | 20 | 98.5038 | 120.2364 | 596.9334 | 100.4339 | 103.2119 | 556.5626 | 5.5533 | 86.8912 | 6.0216 | 0.76498 | 1.4948 | 96.0199 | 412.3898 | 118.0488 | 72.8787 | 39.7713 | 1800.603 | 22.9932 | 25.0765 | 89.767 | 39.9452 | 50.0046 | 90.2306 | 89.7049 | 88.3999 | 89.9923 | 79.9336 | 39.9711 | 94.5149 | 101.9445 | 90.5169 | 194.3437 | 83.8804 | 89.9678 | 0.0008056 | 90 | 0.8324 | -0.0006283 | 0.76496 | 8.8258 | 103.2025 | 104.0613 | 1.5041 | 19.309 | 86.4398 | 0.77026 | 134.1559 | 0.46381 | 0.4467 | 28.7248 | 19.31 | 2.1825 | 3.8419 | 6.583 | 5.2458 | 6.9347 | 6.9127 | 0.19644 | 4.0168 | 7.8663 | 1 | 4.889 | 8.6429 | 0.99492 | 0.2 | 43.6509 | 38.4189 | 0.76498 | 134.1411 | 809.0795 | 509.1896 | 1.0064 | -0.002749 | 0.76712 | 0.7671 | 8.5209 | 158051 | 1005-5 | 8 | 128 | 12.64
2020-11-09 | 18:55 | 14615 | 4.0564 | 7147.4897 | 3815 | 20 | 98.5042 | 120.1867 | 597.8209 | 100.4811 | 103.3051 | 556.6511 | 5.5465 | 86.9784 | 6.0259 | 0.76442 | 1.5013 | 96.0698 | 412.8324 | 117.6148 | 73.5928 | 39.6847 | 1800.1248 | 23.0008 | 25.1277 | 89.7847 | 40.0462 | 50.0105 | 90.2276 | 89.6811 | 88.4163 | 89.9848 | 79.9362 | 39.9689 | 94.5246 | 101.9403 | 90.5103 | 194.4261 | 83.9655 | 89.9544 | 0.0008055 | 90 | 0.8324 | -0.0006283 | 0.76439 | 8.9065 | 103.3285 | 104.0378 | 1.5013 | 19.2974 | 86.4203 | 0.77121 | 134.2028 | 0.451 | 0.43069 | 26.7585 | 19.2935 | 2.1834 | 3.8402 | 6.4811 | 5.2491 | 6.9412 | 6.8878 | 0.1806 | 4.0593 | 7.8681 | 1 | 4.8449 | 8.65 | 0.9904 | 0.2 | 43.6689 | 38.4024 | 0.76442 | 134.1515 | 811.8792 | 502.3594 | 1.0064 | -0.002749 | 0.76656 | 0.76653 | 8.6016 | 158051 | 1005-5 | 8 | 128 | 12.64
2020-11-09 | 18:55 | 14645 | 4.0647 | 7147.498 | 3845 | 20 | 98.5053 | 120.2366 | 596.7589 | 100.4754 | 102.9057 | 556.602 | 5.4797 | 86.9277 | 6.0229 | 0.76414 | 1.5097 | 95.7319 | 413.0775 | 118.0806 | 71.1299 | 39.5853 | 1800.2791 | 23.0012 | 25.0667 | 89.7727 | 40.0012 | 50.0119 | 90.2262 | 89.6822 | 88.4013 | 89.9928 | 79.9342 | 39.9625 | 94.5204 | 101.9577 | 90.5168 | 194.5136 | 83.9163 | 89.9542 | 0.0008049 | 90 | 0.8324 | -0.0006283 | 0.76411 | 8.9463 | 102.9139 | 103.9845 | 1.5134 | 19.398 | 86.4259 | 0.76903 | 134.1383 | 0.45847 | 0.43714 | 29.2156 | 19.399 | 2.1856 | 3.8386 | 6.7297 | 5.2309 | 6.9339 | 6.909 | 0.14623 | 3.9841 | 7.8705 | 1 | 4.8591 | 8.65 | 0.98961 | 0.2 | 43.7117 | 38.3864 | 0.76414 | 134.1565 | 809.4586 | 508.9858 | 1.0064 | -0.002749 | 0.76628 | 0.76625 | 8.6415 | 158051 | 1005-5 | 8 | 128 | 12.64
2020-11-09 | 18:56 | 14675 | 4.073 | 7147.5063 | 3875 | 20 | 98.5025 | 120.2054 | 596.3278 | 100.3029 | 102.9226 | 556.7654 | 5.4726 | 86.8614 | 6.023 | 0.76455 | 1.5037 | 95.5762 | 411.8213 | 117.9221 | 70.7853 | 39.4631 | 1800.1513 | 23.0252 | 24.9326 | 89.7585 | 40.0106 | 50.0159 | 90.2237 | 89.6843 | 88.4021 | 89.9999 | 79.9098 | 39.9579 | 94.516 | 101.9683 | 90.5345 | 194.9054 | 83.8499 | 89.954 | 0.0008037 | 90 | 0.8324 | -0.0006283 | 0.76452 | 8.8884 | 102.9264 | 103.9793 | 1.5032 | 19.3404 | 86.4265 | 0.77197 | 134.1608 | 0.46922 | 0.44744 | 27.3998 | 19.342 | 2.1919 | 3.8391 | 6.7308 | 5.1694 | 6.9279 | 6.9362 | 0.14229 | 4.08 | 7.8727 | 1 | 4.9134 | 8.65 | 0.98699 | 0.2 | 43.8388 | 38.3907 | 0.76455 | 134.1492 | 814.1086 | 504.1341 | 1.0064 | -0.002749 | 0.76669 | 0.76666 | 8.5835 | 158051 | 1005-5 | 8 | 128 | 12.64
2020-11-09 | 18:56 | 14705 | 4.0814 | 7147.5146 | 3905 | 20 | 98.5015 | 120.2325 | 596.5228 | 100.3874 | 102.9499 | 556.7424 | 5.4968 | 86.9591 | 6.0221 | 0.76295 | 1.5086 | 95.6094 | 412.6786 | 118.0511 | 71.2402 | 39.4634 | 1800.4818 | 23.0248 | 25.0522 | 89.7672 | 40.015 | 50.0038 | 90.2262 | 89.6701 | 88.4025 | 90.0015 | 79.9329 | 39.9384 | 94.5138 | 101.9668 | 90.5245 | 195.0735 | 83.9481 | 89.9481 | 0.0008051 | 90 | 0.8324 | -0.0006283 | 0.76292 | 9.1173 | 102.9408 | 103.9991 | 1.5195 | 19.4008 | 86.4352 | 0.76606 | 134.3038 | 0.4269 | 0.41182 | 30.8593 | 19.3987 | 2.1927 | 3.8376 | 6.727 | 5.1099 | 6.9261 | 6.9256 | 0.15737 | 4.0169 | 7.8791 | 1 | 4.8631 | 8.65 | 0.99425 | 0.2 | 43.8545 | 38.3759 | 0.76295 | 134.178 | 807.5011 | 504.7219 | 1.0064 | -0.002749 | 0.76508 | 0.76505 | 8.8126 | 158051 | 1005-5 | 8 | 128 | 12.64
2020-11-09 | 18:57 | 14735 | 4.0897 | 7147.5229 | 3935 | 20 | 98.5027 | 120.1972 | 596.4419 | 100.4386 | 103.0074 | 556.6083 | 5.5419 | 87.0163 | 6.0177 | 0.76206 | 1.5052 | 95.976 | 412.0416 | 117.8207 | 71.9232 | 39.4623 | 1800.5504 | 23.0188 | 25.0186 | 89.786 | 40.0003 | 50.0275 | 90.2226 | 89.6753 | 88.4001 | 89.9902 | 79.9182 | 39.9291 | 94.5104 | 101.9762 | 90.5121 | 195.1102 | 84.0075 | 89.949 | 0.0008059 | 90 | 0.8324 | -0.0006283 | 0.76203 | 9.2439 | 103.0032 | 104.0295 | 1.5081 | 19.3724 | 86.4758 | 0.77071 | 134.2012 | 0.45809 | 0.43605 | 28.2698 | 19.3723 | 2.1926 | 3.8378 | 6.6893 | 5.0815 | 6.9361 | 6.8999 | 0.18046 | 3.995 | 7.8836 | 1 | 4.8709 | 8.6642 | 0.97949 | 0.2 | 43.8514 | 38.3783 | 0.76206 | 134.1938 | 808.7134 | 501.2091 | 1.0064 | -0.002749 | 0.76419 | 0.76416 | 8.9393 | 158051 | 1005-5 | 8 | 128 | 12.64
2020-11-09 | 18:57 | 14765 | 4.098 | 7147.5312 | 3965 | 20 | 98.5036 | 120.2467 | 596.1348 | 100.6106 | 103.1393 | 556.3252 | 5.5516 | 86.9327 | 6.0178 | 0.76231 | 1.5071 | 96.0622 | 413.0066 | 117.8284 | 72.9647 | 39.5226 | 1800.3291 | 23.0211 | 25.1696 | 89.7708 | 40.0221 | 50.025 | 90.2213 | 89.678 | 88.4168 | 90.0033 | 79.9626 | 39.9485 | 94.5088 | 101.9803 | 90.5297 | 194.6886 | 83.9238 | 89.9497 | 0.0008053 | 90 | 0.8324 | -0.0006283 | 0.76228 | 9.209 | 103.1316 | 104.0585 | 1.5128 | 19.4459 | 86.4119 | 0.77125 | 134.1297 | 0.46423 | 0.44482 | 27.6598 | 19.452 | 2.1937 | 3.8381 | 6.5973 | 5.0998 | 6.9248 | 6.9267 | 0.21465 | 4.0088 | 7.8805 | 1 | 4.7956 | 8.6741 | 0.97986 | 0.2 | 43.8731 | 38.3808 | 0.76231 | 134.1894 | 812.6723 | 511.7694 | 1.0064 | -0.002749 | 0.76444 | 0.76441 | 8.9044 | 158051 | 1005-5 | 8 | 128 | 12.64
2020-11-09 | 18:58 | 14795 | 4.1064 | 7147.5396 | 3995 | 20 | 98.5071 | 120.2278 | 595.8147 | 100.9132 | 102.9197 | 556.7398 | 5.5567 | 87.0307 | 6.0191 | 0.76284 | 1.5057 | 95.9796 | 412.1569 | 118.4139 | 71.1868 | 39.4625 | 1800.605 | 23.0297 | 25.0601 | 89.7549 | 39.9737 | 50.0158 | 90.2251 | 89.6812 | 88.4162 | 90.0048 | 79.9394 | 39.9666 | 94.5122 | 101.9851 | 90.5204 | 194.5285 | 84.0211 | 89.9532 | 0.0008061 | 90 | 0.8324 | -0.0006283 | 0.76281 | 9.1327 | 102.9379 | 104.0626 | 1.5066 | 19.3476 | 86.4636 | 0.77053 | 134.1452 | 0.45194 | 0.43561 | 27.356 | 19.3446 | 2.1923 | 3.8374 | 6.728 | 5.0927 | 6.9231 | 6.9553 | 0.22478 | 4.0647 | 7.8771 | 1 | 4.8231 | 8.6797 | 0.98361 | 0.2 | 43.8468 | 38.374 | 0.76284 | 134.1798 | 807.5744 | 505.9466 | 1.0064 | -0.002749 | 0.76497 | 0.76494 | 8.828 | 158051 | 1005-5 | 8 | 128 | 12.64
2020-11-09 | 18:58 | 14825 | 4.1147 | 7147.5479 | 4025 | 20 | 98.5069 | 120.1951 | 596.6947 | 101.2081 | 102.9197 | 556.5499 | 5.5501 | 87.0666 | 6.0148 | 0.76198 | 1.489 | 96.1174 | 412.868 | 118.0099 | 71.1561 | 39.3512 | 1800.2694 | 23.0212 | 25.035 | 89.7573 | 40.0235 | 50.0135 | 90.2275 | 89.6824 | 88.4095 | 89.9978 | 79.939 | 39.9787 | 94.5064 | 102.0009 | 90.5239 | 194.454 | 84.0592 | 89.955 | 0.0008066 | 90 | 0.8324 | -0.0006283 | 0.76195 | 9.2557 | 102.9114 | 104.066 | 1.4883 | 19.0524 | 86.4613 | 0.76807 | 134.2302 | 0.45438 | 0.43907 | 32.9623 | 19.0474 | 2.1905 | 3.8397 | 6.7453 | 5.107 | 6.9299 | 6.9569 | 0.24475 | 4.0217 | 7.8745 | 1 | 4.831 | 8.6816 | 0.98523 | 0.2 | 43.8105 | 38.3968 | 0.76198 | 134.1951 | 801.4578 | 503.5268 | 1.0064 | -0.002749 | 0.76411 | 0.76408 | 8.9512 | 158051 | 1005-5 | 8 | 128 | 12.64
2020-11-09 | 18:59 | 14855 | 4.123 | 7147.5562 | 4054 | 20 | 98.5107 | 120.2446 | 596.5056 | 101.4872 | 103.1821 | 556.4224 | 5.5011 | 87.1798 | 6.0098 | 0.76183 | 1.5076 | 96.1161 | 412.0925 | 117.2382 | 72.6242 | 39.3522 | 1800.4072 | 23.0252 | 25.0452 | 89.7682 | 40.0038 | 50.0299 | 90.226 | 89.6734 | 88.4016 | 89.9807 | 79.9113 | 39.9804 | 94.5157 | 102.0172 | 90.5152 | 194.3744 | 84.1749 | 89.9497 | 0.0008073 | 90 | 0.8324 | -0.0006283 | 0.76179 | 9.2783 | 103.1813 | 104.0203 | 1.5034 | 19.2696 | 86.4019 | 0.76904 | 134.1783 | 0.46257 | 0.44524 | 31.9866 | 19.2692 | 2.19 | 3.8365 | 6.5637 | 5.1267 | 6.9449 | 6.9407 | 0.2111 | 4.0223 | 7.8743 | 1 | 4.8279 | 8.6979 | 0.97354 | 0.2 | 43.7992 | 38.365 | 0.76183 | 134.198 | 805.4516 | 511.2546 | 1.0064 | -0.002749 | 0.76395 | 0.76392 | 8.9737 | 158051 | 1005-5 | 8 | 128 | 12.64
2020-11-09 | 18:59 | 14885 | 4.1314 | 7147.5645 | 4085 | 20 | 98.508 | 120.2267 | 596.1235 | 101.8247 | 103.1779 | 556.5593 | 5.557 | 87.1012 | 6.0112 | 0.76361 | 1.5006 | 96.0202 | 411.7277 | 117.556 | 72.4206 | 39.3867 | 1800.4459 | 23.036 | 24.9235 | 89.7586 | 39.989 | 50.0195 | 90.2261 | 89.68 | 88.4111 | 89.9884 | 79.9256 | 39.9877 | 94.5064 | 102.0323 | 90.5111 | 194.3829 | 84.0956 | 89.9531 | 0.0008071 | 90 | 0.8324 | -0.0006283 | 0.76358 | 9.0218 | 103.1765 | 104.0706 | 1.5014 | 19.3209 | 86.3855 | 0.77212 | 134.1113 | 0.47005 | 0.45473 | 27.4723 | 19.3243 | 2.1875 | 3.8377 | 6.5425 | 5.1286 | 6.9382 | 6.9607 | 0.2559 | 4.0635 | 7.8726 | 1 | 4.8754 | 8.6993 | 0.9774 | 0.2 | 43.7504 | 38.3769 | 0.76361 | 134.166 | 814.2323 | 507.8555 | 1.0064 | -0.002749 | 0.76575 | 0.76572 | 8.7171 | 158051 | 1005-5 | 8 | 128 | 12.64
2020-11-09 | 19:00 | 14915 | 4.1397 | 7147.5728 | 4115 | 20 | 98.5058 | 120.2711 | 596.9404 | 102.0951 | 103.2525 | 556.7974 | 5.5405 | 87.1815 | 6.0177 | 0.76359 | 1.4998 | 96.05 | 412.5427 | 117.5066 | 73.0338 | 39.399 | 1800.5472 | 23.0557 | 24.922 | 89.7537 | 40.054 | 50.0117 | 90.2161 | 89.6846 | 88.4002 | 89.9944 | 79.9164 | 39.997 | 94.5077 | 102.0465 | 90.5064 | 194.4102 | 84.1727 | 89.9504 | 0.0008068 | 90 | 0.8324 | -0.0006283 | 0.76356 | 9.0258 | 103.2493 | 104.0424 | 1.4912 | 19.0705 | 86.423 | 0.76734 | 134.2045 | 0.45042 | 0.43588 | 33.5324 | 19.0678 | 2.1863 | 3.8369 | 6.4678 | 5.1308 | 6.9326 | 6.9718 | 0.23964 | 4.0169 | 7.8704 | 1 | 4.8903 | 8.6995 | 0.98194 | 0.2 | 43.7252 | 38.3689 | 0.76359 | 134.1665 | 806.5536 | 500.4191 | 1.0064 | -0.002749 | 0.76572 | 0.76569 | 8.7211 | 158051 | 1005-5 | 8 | 128 | 12.64
2020-11-09 | 19:00 | 14945 | 4.148 | 7147.5811 | 4145 | 20 | 98.5108 | 120.287 | 596.2829 | 102.2758 | 103.2344 | 556.6308 | 5.5245 | 87.2947 | 6.0087 | 0.76356 | 1.5051 | 96.1314 | 412.7715 | 117.5268 | 73.1241 | 39.399 | 1800.4497 | 23.0616 | 24.9887 | 89.774 | 39.9809 | 50.0117 | 90.216 | 89.688 | 88.4006 | 89.9815 | 79.9187 | 39.9905 | 94.5108 | 102.0477 | 90.5061 | 194.4166 | 84.2904 | 89.952 | 0.000808 | 90 | 0.8324 | -0.0006283 | 0.76353 | 9.0301 | 103.2413 | 104.0284 | 1.5084 | 19.3879 | 86.4178 | 0.77122 | 134.1326 | 0.45844 | 0.44113 | 28.0039 | 19.3893 | 2.1803 | 3.8363 | 6.448 | 5.1496 | 6.9443 | 6.9437 | 0.23264 | 4.0376 | 7.8719 | 1 | 4.8651 | 8.7 | 0.98158 | 0.2 | 43.6069 | 38.3628 | 0.76356 | 134.167 | 810.1695 | 511.265 | 1.0064 | -0.002749 | 0.76569 | 0.76566 | 8.7253 | 158051 | 1005-5 | 8 | 128 | 12.64
2020-11-09 | 19:01 | 14975 | 4.1564 | 7147.5894 | 4175 | 20 | 98.5096 | 120.2232 | 595.7205 | 102.2961 | 103.0226 | 557.0494 | 5.5339 | 86.7146 | 6.0264 | 0.76348 | 1.509 | 96.0553 | 411.2691 | 117.8617 | 72.1792 | 39.3882 | 1800.0648 | 23.072 | 25.0194 | 89.764 | 40.0605 | 50.0208 | 90.222 | 89.6808 | 88.3994 | 89.9723 | 79.9061 | 39.9976 | 94.5066 | 102.066 | 90.5019 | 194.3793 | 83.7014 | 89.9514 | 0.0008035 | 90 | 0.8324 | -0.0006283 | 0.76345 | 9.0407 | 103.0283 | 104.0456 | 1.513 | 19.4359 | 86.4136 | 0.77074 | 134.1533 | 0.45946 | 0.44178 | 26.9187 | 19.441 | 2.1858 | 3.8352 | 6.5678 | 5.1518 | 6.9527 | 6.9631 | 0.25344 | 4.028 | 7.8702 | 1 | 4.8503 | 8.6993 | 0.97516 | 0.2 | 43.7161 | 38.3519 | 0.76348 | 134.1684 | 810.845 | 505.4441 | 1.0064 | -0.002749 | 0.76562 | 0.76559 | 8.736 | 158051 | 1005-5 | 8 | 128 | 12.64
2020-11-09 | 19:01 | 15005 | 4.1647 | 7147.5981 | 4205 | 20 | 98.5115 | 120.2318 | 596.1787 | 102.2335 | 103.0754 | 556.6013 | 5.5105 | 86.9678 | 6.0165 | 0.76386 | 1.5038 | 96.0289 | 412.3624 | 117.0524 | 72.3763 | 39.3757 | 1800.4797 | 23.0675 | 25.1211 | 89.7597 | 40.0034 | 49.9871 | 90.2247 | 89.683 | 88.3976 | 89.9783 | 79.9192 | 39.9949 | 94.4978 | 102.0633 | 90.5036 | 194.3602 | 83.9596 | 89.9538 | 0.000805 | 90 | 0.8324 | -0.0006283 | 0.76383 | 8.9865 | 103.0607 | 104.0157 | 1.5062 | 19.3187 | 86.4121 | 0.76956 | 134.1891 | 0.45227 | 0.43553 | 28.2587 | 19.318 | 2.1862 | 3.8354 | 6.5389 | 5.1516 | 6.9479 | 6.9739 | 0.2329 | 4.0612 | 7.8708 | 1 | 4.8072 | 8.7 | 0.99481 | 0.2 | 43.7242 | 38.3536 | 0.76386 | 134.1615 | 807.3853 | 502.1173 | 1.0064 | -0.002749 | 0.766 | 0.76597 | 8.6817 | 158051 | 1005-5 | 8 | 128 | 12.64
2020-11-09 | 19:02 | 15035 | 4.173 | 7147.6064 | 4235 | 20 | 98.5172 | 120.2432 | 595.5781 | 102.1067 | 103.0053 | 556.6718 | 5.5292 | 86.991 | 6.0045 | 0.76416 | 1.482 | 96.1433 | 411.1845 | 117.2701 | 72.1114 | 39.3918 | 1800.3639 | 23.0798 | 25.0883 | 89.7509 | 40.0139 | 49.9879 | 90.2251 | 89.6932 | 88.3859 | 89.9783 | 79.9328 | 39.995 | 94.4999 | 102.0691 | 90.4979 | 194.401 | 83.9887 | 89.9591 | 0.0008062 | 90 | 0.8324 | -0.0006283 | 0.76414 | 8.9429 | 103.0051 | 104.0487 | 1.4741 | 18.9334 | 86.408 | 0.77066 | 134.1449 | 0.47453 | 0.45642 | 29.677 | 18.9274 | 2.1847 | 3.8383 | 6.574 | 5.1631 | 6.9472 | 6.9909 | 0.27053 | 4.0174 | 7.8709 | 1 | 4.8053 | 8.6956 | 0.99478 | 0.2 | 43.6932 | 38.3826 | 0.76416 | 134.156 | 809.2009 | 504.8889 | 1.0064 | -0.002749 | 0.7663 | 0.76628 | 8.6381 | 158051 | 1005-5 | 8 | 128 | 12.64
2020-11-09 | 19:02 | 15065 | 4.1814 | 7147.6147 | 4265 | 20 | 98.5146 | 120.2437 | 595.7136 | 102.0673 | 102.9311 | 556.6649 | 5.5336 | 87.0114 | 6.015 | 0.76348 | 1.5041 | 96.0659 | 412.6399 | 117.9731 | 71.9574 | 39.2906 | 1800.3893 | 23.0815 | 25.008 | 89.7482 | 39.9615 | 49.9906 | 90.2102 | 89.6741 | 88.3948 | 89.9575 | 79.9193 | 39.9867 | 94.5027 | 102.0648 | 90.4981 | 194.3523 | 84.0039 | 89.9421 | 0.0008055 | 90 | 0.8324 | -0.0006283 | 0.76344 | 9.0423 | 102.9378 | 104.0619 | 1.5056 | 19.3269 | 86.4031 | 0.77023 | 134.1879 | 0.46174 | 0.44422 | 27.9506 | 19.328 | 2.1878 | 3.8347 | 6.6248 | 5.1774 | 6.9696 | 6.9993 | 0.28838 | 4.0461 | 7.8728 | 1 | 4.8346 | 8.7073 | 0.99388 | 0.2 | 43.7557 | 38.3472 | 0.76348 | 134.1687 | 815.5301 | 511.4499 | 1.0064 | -0.002749 | 0.76561 | 0.76558 | 8.7376 | 158051 | 1005-5 | 8 | 128 | 12.64
2020-11-09 | 19:03 | 15095 | 4.1897 | 7147.623 | 4294 | 20 | 98.5154 | 120.2552 | 595.8435 | 102.006 | 102.8159 | 556.7115 | 5.5519 | 86.7228 | 6.0256 | 0.76336 | 1.498 | 96.0044 | 412.4371 | 117.695 | 70.856 | 39.3045 | 1800.5447 | 23.0931 | 24.9653 | 89.7401 | 40.0627 | 49.9947 | 90.222 | 89.6677 | 88.3818 | 89.9583 | 79.9181 | 39.9829 | 94.4945 | 102.0712 | 90.5021 | 194.2921 | 83.7099 | 89.9449 | 0.0008027 | 90 | 0.8324 | -0.0006283 | 0.76333 | 9.058 | 102.8126 | 104.0773 | 1.5134 | 19.4225 | 86.3916 | 0.77002 | 134.216 | 0.45912 | 0.43946 | 28.001 | 19.4283 | 2.1942 | 3.8362 | 6.7155 | 5.174 | 6.9753 | 7.0159 | 0.31214 | 4.059 | 7.874 | 1 | 4.8519 | 8.7228 | 0.99141 | 0.2 | 43.884 | 38.3616 | 0.76336 | 134.1707 | 805.8728 | 504.8321 | 1.0064 | -0.002749 | 0.7655 | 0.76547 | 8.7533 | 158051 | 1005-5 | 8 | 128 | 12.64
2020-11-09 | 19:03 | 15125 | 4.198 | 7147.6313 | 4325 | 20 | 98.5169 | 120.2661 | 596.2882 | 102.0536 | 102.9927 | 556.6125 | 5.5225 | 86.964 | 6.0045 | 0.76339 | 1.505 | 96.0525 | 413.0331 | 117.1157 | 72.1072 | 39.251 | 1800.3209 | 23.0865 | 25.1214 | 89.7331 | 39.9799 | 49.9847 | 90.2077 | 89.6718 | 88.3905 | 89.9778 | 79.9504 | 39.9801 | 94.4961 | 102.0889 | 90.5056 | 194.3473 | 83.9618 | 89.9398 | 0.0008055 | 90 | 0.8324 | -0.0006283 | 0.76335 | 9.0551 | 103.0198 | 104.0544 | 1.5093 | 19.3735 | 86.4062 | 0.77018 | 134.1311 | 0.46346 | 0.44152 | 28.7303 | 19.3695 | 2.1921 | 3.8344 | 6.6011 | 5.179 | 6.9624 | 7.0315 | 0.30441 | 4.0332 | 7.8751 | 1 | 4.7864 | 8.7447 | 0.99765 | 0.2 | 43.8424 | 38.3439 | 0.76339 | 134.1704 | 808.7167 | 509.1144 | 1.0064 | -0.002749 | 0.76553 | 0.76549 | 8.7504 | 158051 | 1005-5 | 8 | 128 | 12.64
2020-11-09 | 19:04 | 15155 | 4.2064 | 7147.6396 | 4354 | 20 | 98.5183 | 120.2501 | 596.2084 | 102.0018 | 103.0381 | 556.2461 | 5.5387 | 86.9843 | 6.0182 | 0.76312 | 1.5084 | 96.1421 | 412.2819 | 115.8762 | 71.7938 | 39.1917 | 1800.5228 | 23.0828 | 25.0954 | 89.7455 | 40.0682 | 49.9804 | 90.2052 | 89.6849 | 88.3896 | 89.9802 | 79.9324 | 39.9726 | 94.4883 | 102.1108 | 90.499 | 194.3571 | 83.9751 | 89.9451 | 0.0008054 | 90 | 0.8324 | -0.0006283 | 0.76309 | 9.0929 | 103.0238 | 104.0603 | 1.5099 | 19.3764 | 86.3872 | 0.76999 | 134.181 | 0.45429 | 0.43345 | 27.6696 | 19.3759 | 2.1945 | 3.8334 | 6.5813 | 5.2013 | 6.9599 | 7.0151 | 0.31806 | 3.9437 | 7.8776 | 1 | 4.7755 | 8.7565 | 1.0021 | 0.2 | 43.889 | 38.3338 | 0.76312 | 134.175 | 803.2726 | 511.2212 | 1.0064 | -0.002749 | 0.76526 | 0.76522 | 8.7882 | 158051 | 1005-5 | 8 | 128 | 12.64
2020-11-09 | 19:04 | 15185 | 4.2147 | 7147.6479 | 4385 | 20 | 98.5169 | 120.3025 | 596.4036 | 102.05 | 103.36 | 556.7534 | 5.5192 | 87.3149 | 6.0049 | 0.76266 | 1.5146 | 96.107 | 412.5905 | 116.8416 | 74.5199 | 39.1171 | 1800.3166 | 23.0876 | 25.1216 | 89.7678 | 40.025 | 50.0102 | 90.2185 | 89.6567 | 88.3965 | 89.975 | 79.9431 | 39.9689 | 94.4956 | 102.134 | 90.496 | 194.3501 | 84.3125 | 89.9376 | 0.0008083 | 90 | 0.8324 | -0.0006283 | 0.76262 | 9.1592 | 103.3609 | 104.0397 | 1.5106 | 19.1705 | 86.4109 | 0.76142 | 134.2397 | 0.48822 | 0.46483 | 41.6773 | 19.1537 | 2.1871 | 3.8317 | 6.3407 | 5.2179 | 6.9645 | 6.9825 | 0.30388 | 3.7342 | 7.8795 | 1 | 4.7494 | 8.7776 | 0.98467 | 0.2 | 43.7416 | 38.3168 | 0.76266 | 134.1834 | 810.7231 | 509.6526 | 1.0064 | -0.002749 | 0.76479 | 0.76476 | 8.8546 | 158051 | 1005-5 | 8 | 128 | 12.64
2020-11-09 | 19:05 | 15215 | 4.223 | 7147.6562 | 4415 | 20 | 98.5168 | 120.2671 | 595.6754 | 102.0261 | 103.0841 | 556.9057 | 5.516 | 87.2975 | 6.007 | 0.76224 | 1.5087 | 96.0087 | 412.1612 | 117.0242 | 72.5701 | 39.0573 | 1800.3827 | 23.0907 | 25.1956 | 89.7516 | 40.0159 | 50.0406 | 90.2196 | 89.6847 | 88.4046 | 89.9838 | 79.9775 | 39.9662 | 94.4978 | 102.1696 | 90.4983 | 194.3878 | 84.294 | 89.9521 | 0.0008087 | 90 | 0.8324 | -0.0006283 | 0.76221 | 9.2188 | 103.1016 | 104.0249 | 1.4808 | 18.9597 | 86.3658 | 0.76823 | 134.1878 | 0.47277 | 0.4538 | 33.0886 | 18.9679 | 2.1812 | 3.832 | 6.4875 | 5.2159 | 6.9568 | 7.0129 | 0.29751 | 3.6034 | 7.8811 | 1 | 4.6969 | 8.788 | 0.96495 | 0.2 | 43.6234 | 38.3203 | 0.76224 | 134.1906 | 801.5009 | 502.1104 | 1.0064 | -0.002749 | 0.76437 | 0.76434 | 8.9142 | 158051 | 1005-5 | 8 | 128 | 12.64
2020-11-09 | 19:05 | 15245 | 4.2314 | 7147.6646 | 4445 | 20 | 98.5157 | 120.2898 | 595.6156 | 101.9837 | 102.8461 | 556.5303 | 5.5133 | 86.9787 | 6.009 | 0.76275 | 1.4977 | 96.1627 | 410.9955 | 117.2152 | 71.5232 | 39.0566 | 1800.3724 | 23.0808 | 25.032 | 89.7323 | 40.0489 | 50.0371 | 90.2152 | 89.6786 | 88.4202 | 89.9912 | 79.9703 | 39.97 | 94.4969 | 102.2069 | 90.5046 | 194.305 | 83.9742 | 89.9469 | 0.0008058 | 90 | 0.8324 | -0.0006283 | 0.76272 | 9.1456 | 102.8503 | 104.0282 | 1.4913 | 19.1376 | 86.4458 | 0.76997 | 134.1337 | 0.46842 | 0.45071 | 29.1173 | 19.132 | 2.1851 | 3.8337 | 6.6509 | 5.2324 | 6.9503 | 7.0464 | 0.30452 | 3.4509 | 7.8814 | 1 | 4.7397 | 8.7977 | 0.96431 | 0.2 | 43.703 | 38.337 | 0.76275 | 134.1815 | 802.1054 | 500.7615 | 1.0064 | -0.002749 | 0.76488 | 0.76485 | 8.8409 | 158051 | 1005-5 | 8 | 128 | 12.64
2020-11-09 | 19:06 | 15275 | 4.2397 | 7147.6729 | 4475 | 20 | 98.5098 | 120.2747 | 595.7527 | 101.9472 | 102.9278 | 556.8396 | 5.5137 | 87.0238 | 6.0135 | 0.76329 | 1.511 | 96.137 | 412.109 | 116.7344 | 71.7793 | 39.1421 | 1800.5069 | 23.0774 | 25.0582 | 89.7455 | 40.0548 | 50.0421 | 90.2218 | 89.6735 | 88.3942 | 89.9771 | 79.9627 | 39.9528 | 94.5049 | 102.2293 | 90.4951 | 194.2408 | 84.0171 | 89.9477 | 0.0008061 | 90 | 0.8324 | -0.0006283 | 0.76325 | 9.069 | 102.9141 | 104.0262 | 1.5105 | 19.39 | 86.4291 | 0.77022 | 134.1585 | 0.47219 | 0.45476 | 28.1441 | 19.3948 | 2.1853 | 3.8313 | 6.6175 | 5.2526 | 6.9632 | 7.0314 | 0.30704 | 3.3089 | 7.8866 | 1 | 4.7156 | 8.8 | 0.95971 | 0.2 | 43.7058 | 38.3131 | 0.76329 | 134.172 | 802.5492 | 508.5567 | 1.0064 | -0.002749 | 0.76542 | 0.76539 | 8.7643 | 158051 | 1005-5 | 8 | 128 | 12.64
2020-11-09 | 19:06 | 15305 | 4.248 | 7147.6812 | 4505 | 20 | 98.5133 | 120.2795 | 595.5488 | 101.8242 | 103.0607 | 556.57 | 5.507 | 87.221 | 6.0067 | 0.76297 | 1.5074 | 96.0413 | 411.3127 | 117.2705 | 72.4164 | 39.1904 | 1799.9185 | 23.0741 | 25.0798 | 89.7455 | 40.0159 | 50.0585 | 90.2259 | 89.6796 | 88.4008 | 89.9659 | 79.9584 | 39.95 | 94.5036 | 102.2584 | 90.5066 | 194.2523 | 84.2176 | 89.9527 | 0.0008076 | 90 | 0.8324 | -0.0006283 | 0.76294 | 9.1138 | 103.0546 | 104.0182 | 1.5081 | 19.323 | 86.4424 | 0.76875 | 134.1641 | 0.46611 | 0.44963 | 30.1764 | 19.322 | 2.1802 | 3.8316 | 6.5274 | 5.2563 | 6.974 | 7.0337 | 0.30603 | 3.2113 | 7.8888 | 1 | 4.6964 | 8.8 | 0.9463 | 0.2 | 43.6039 | 38.3155 | 0.76297 | 134.1775 | 805.4229 | 505.6937 | 1.0064 | -0.002749 | 0.7651 | 0.76507 | 8.8091 | 158051 | 1005-5 | 8 | 128 | 12.64
2020-11-09 | 19:07 | 15335 | 4.2564 | 7147.6895 | 4535 | 20 | 98.5183 | 120.2974 | 595.762 | 101.8182 | 103.283 | 556.7682 | 5.5632 | 87.3476 | 6.0103 | 0.76342 | 1.4873 | 96.0618 | 412.6761 | 117.2363 | 74.0136 | 39.2706 | 1800.5078 | 23.0822 | 25.0287 | 89.7401 | 40.0132 | 50.0677 | 90.2233 | 89.7008 | 88.4049 | 89.9749 | 79.9548 | 39.9552 | 94.4962 | 102.28 | 90.506 | 194.2832 | 84.3424 | 89.962 | 0.0008092 | 90 | 0.8324 | -0.0006283 | 0.7634 | 9.0482 | 103.2744 | 104.0775 | 1.4922 | 19.1679 | 86.4294 | 0.77075 | 134.1306 | 0.46408 | 0.44605 | 27.4649 | 19.1614 | 2.1721 | 3.8348 | 6.359 | 5.2574 | 6.9664 | 7.0466 | 0.35807 | 3.1841 | 7.8889 | 1 | 4.7053 | 8.7989 | 0.93691 | 0.2 | 43.4425 | 38.3484 | 0.76342 | 134.1691 | 802.5429 | 495.4371 | 1.0064 | -0.002749 | 0.76556 | 0.76554 | 8.7434 | 158051 | 1005-5 | 8 | 128 | 12.64
2020-11-09 | 19:07 | 15365 | 4.2647 | 7147.6978 | 4565 | 20 | 98.5152 | 120.2962 | 596.5542 | 101.793 | 103.3915 | 556.8143 | 5.5371 | 87.4231 | 6.0032 | 0.76372 | 1.5071 | 96.1844 | 412.1704 | 117.2177 | 74.8332 | 39.3457 | 1800.1639 | 23.0833 | 24.903 | 89.7402 | 40.018 | 50.0179 | 90.2146 | 89.6881 | 88.4029 | 89.9907 | 79.9037 | 39.9471 | 94.4776 | 102.2894 | 90.5128 | 194.2909 | 84.4215 | 89.9513 | 0.0008107 | 90 | 0.8324 | -0.0006283 | 0.76369 | 9.0064 | 103.4005 | 104.0488 | 1.4897 | 18.9834 | 86.4271 | 0.76459 | 134.2097 | 0.47378 | 0.45693 | 37.3929 | 18.9851 | 2.161 | 3.831 | 6.2405 | 5.2716 | 6.9524 | 7.0502 | 0.34553 | 3.1127 | 7.8923 | 1 | 4.7597 | 8.8 | 0.96389 | 0.2 | 43.2193 | 38.3099 | 0.76372 | 134.1641 | 807.0472 | 511.9933 | 1.0064 | -0.002749 | 0.76586 | 0.76583 | 8.7016 | 158051 | 1005-5 | 8 | 128 | 12.64
2020-11-09 | 19:08 | 15395 | 4.273 | 7147.7061 | 4595 | 20 | 98.5156 | 120.3258 | 595.2919 | 101.7401 | 103.1168 | 556.4858 | 5.5545 | 86.786 | 6.0341 | 0.76307 | 1.5113 | 96.0683 | 412.5514 | 117.7378 | 73.6594 | 39.3224 | 1800.4979 | 23.0922 | 24.8704 | 89.7502 | 40.0369 | 50.005 | 90.2269 | 89.6948 | 88.3829 | 89.9653 | 79.8839 | 39.9374 | 94.4879 | 102.3051 | 90.4942 | 194.2106 | 83.769 | 89.9608 | 0.0008031 | 90 | 0.8324 | -0.0006283 | 0.76305 | 9.0987 | 103.1203 | 104.0771 | 1.5116 | 19.3016 | 86.3955 | 0.76613 | 134.256 | 0.45404 | 0.43827 | 29.9672 | 19.2985 | 2.175 | 3.8301 | 6.3913 | 5.2828 | 6.977 | 7.0388 | 0.3728 | 3.0486 | 7.8966 | 1 | 4.7961 | 8.8 | 0.97147 | 0.2 | 43.5007 | 38.3012 | 0.76307 | 134.1754 | 812.959 | 512.2505 | 1.0064 | -0.002749 | 0.7652 | 0.76518 | 8.7941 | 158051 | 1005-5 | 8 | 128 | 12.64
2020-11-09 | 19:08 | 15425 | 4.2814 | 7147.7144 | 4624 | 20 | 98.5171 | 120.277 | 595.2743 | 101.7367 | 103.078 | 556.4732 | 5.5159 | 86.7049 | 6.0312 | 0.76265 | 1.5102 | 95.9236 | 412.1844 | 117.2171 | 73.2317 | 39.3133 | 1800.1703 | 23.1071 | 24.9674 | 89.7448 | 39.9883 | 50.0122 | 90.2201 | 89.6813 | 88.3938 | 89.9637 | 79.9075 | 39.9478 | 94.4891 | 102.3145 | 90.4962 | 194.2445 | 83.6894 | 89.9507 | 0.0008028 | 90 | 0.8324 | -0.0006283 | 0.76262 | 9.1595 | 103.0779 | 104.0406 | 1.5117 | 19.3517 | 86.4503 | 0.76807 | 134.1805 | 0.45462 | 0.43904 | 27.2131 | 19.3507 | 2.1821 | 3.8299 | 6.4049 | 5.2731 | 6.984 | 7.05 | 0.35242 | 3.0161 | 7.8956 | 1 | 4.7667 | 8.8 | 0.96667 | 0.2 | 43.6413 | 38.2988 | 0.76265 | 134.1832 | 807.693 | 500.221 | 1.0064 | -0.002749 | 0.76478 | 0.76475 | 8.8548 | 158051 | 1005-5 | 8 | 128 | 12.64
2020-11-09 | 19:09 | 15455 | 4.2897 | 7147.7231 | 4655 | 20 | 98.5174 | 120.2854 | 595.3499 | 101.8497 | 103.1479 | 556.5336 | 5.4962 | 86.5791 | 6.031 | 0.76229 | 1.5025 | 96.1468 | 411.7501 | 117.2473 | 73.0221 | 39.289 | 1800.4638 | 23.1088 | 25.1315 | 89.7317 | 40.01 | 49.9916 | 90.2274 | 89.6814 | 88.3986 | 89.9765 | 79.9446 | 39.9573 | 94.4923 | 102.3179 | 90.4994 | 194.2375 | 83.5636 | 89.9544 | 0.0008016 | 90 | 0.8324 | -0.0006283 | 0.76226 | 9.2111 | 103.1368 | 104.0097 | 1.5068 | 19.3058 | 86.4279 | 0.76873 | 134.1967 | 0.46213 | 0.446 | 27.2319 | 19.3035 | 2.1905 | 3.8306 | 6.3524 | 5.2948 | 6.9739 | 7.0756 | 0.33362 | 3.0287 | 7.8948 | 1 | 4.6862 | 8.8 | 0.97964 | 0.2 | 43.8106 | 38.3058 | 0.76229 | 134.1896 | 808.5553 | 504.8398 | 1.0064 | -0.002749 | 0.76442 | 0.76439 | 8.9065 | 158051 | 1005-5 | 8 | 128 | 12.64
2020-11-09 | 19:09 | 15485 | 4.298 | 7147.7314 | 4685 | 20 | 98.5135 | 120.2442 | 594.862 | 101.7524 | 103.1784 | 556.8475 | 5.5387 | 86.7906 | 6.0164 | 0.76223 | 1.499 | 96.1072 | 411.4197 | 117.22 | 72.8278 | 39.2662 | 1800.1376 | 23.1184 | 25.0788 | 89.7367 | 40.0237 | 49.9956 | 90.2232 | 89.6917 | 88.3933 | 89.9743 | 79.9297 | 39.9567 | 94.4903 | 102.3198 | 90.489 | 194.2462 | 83.7824 | 89.9574 | 0.0008039 | 90 | 0.8324 | -0.0006283 | 0.76221 | 9.2188 | 103.1832 | 104.0427 | 1.4896 | 19.0828 | 86.4686 | 0.76864 | 134.1694 | 0.46922 | 0.45216 | 28.417 | 19.0771 | 2.1916 | 3.8302 | 6.3072 | 5.314 | 6.9755 | 7.0715 | 0.36432 | 2.9869 | 7.8963 | 1 | 4.6934 | 8.8 | 0.97781 | 0.2 | 43.8323 | 38.3019 | 0.76223 | 134.1905 | 806.6144 | 509.5821 | 1.0064 | -0.002749 | 0.76436 | 0.76434 | 8.9142 | 158051 | 1005-5 | 8 | 128 | 12.64
2020-11-09 | 19:10 | 15515 | 4.3064 | 7147.7397 | 4715 | 20 | 98.5144 | 120.2663 | 595.8807 | 101.6764 | 103.2021 | 556.4265 | 5.5143 | 86.8234 | 6.0216 | 0.76185 | 1.5089 | 96.0025 | 412.1216 | 117.7651 | 73.0977 | 39.2954 | 1800.5887 | 23.1119 | 25.0298 | 89.7394 | 39.9984 | 50.0031 | 90.2169 | 89.6852 | 88.3879 | 89.9641 | 79.92 | 39.9588 | 94.4816 | 102.3206 | 90.4889 | 194.2188 | 83.8125 | 89.951 | 0.0008041 | 90 | 0.8324 | -0.0006283 | 0.76182 | 9.274 | 103.2012 | 104.0306 | 1.5072 | 19.2731 | 86.4559 | 0.76722 | 134.1727 | 0.47135 | 0.45218 | 29.8035 | 19.2713 | 2.1955 | 3.828 | 6.2699 | 5.3121 | 6.9883 | 7.0709 | 0.35698 | 2.9745 | 7.8971 | 1 | 4.7017 | 8.8 | 0.97309 | 0.2 | 43.9097 | 38.2801 | 0.76185 | 134.1975 | 803.891 | 505.1098 | 1.0064 | -0.002749 | 0.76398 | 0.76395 | 8.9695 | 158051 | 1005-5 | 8 | 128 | 12.64
2020-11-09 | 19:10 | 15545 | 4.3147 | 7147.748 | 4745 | 20 | 98.5138 | 120.2839 | 595.6416 | 101.699 | 103.0126 | 556.8455 | 5.5273 | 86.8369 | 6.0226 | 0.76197 | 1.5112 | 96.1645 | 410.5727 | 116.9228 | 72.2853 | 39.2836 | 1800.3712 | 23.1177 | 25.0086 | 89.7311 | 39.9797 | 50.0045 | 90.2146 | 89.6707 | 88.3832 | 89.9615 | 79.9345 | 39.9695 | 94.4814 | 102.3234 | 90.4887 | 194.2213 | 83.8255 | 89.9426 | 0.000804 | 90 | 0.8324 | -0.0006283 | 0.76193 | 9.2581 | 103.0171 | 104.0354 | 1.5032 | 19.2421 | 86.4366 | 0.76806 | 134.1987 | 0.47949 | 0.46005 | 29.7565 | 19.2386 | 2.199 | 3.8272 | 6.375 | 5.3304 | 6.9963 | 7.0885 | 0.36064 | 2.9943 | 7.8953 | 1 | 4.7104 | 8.8 | 0.97252 | 0.2 | 43.9804 | 38.2717 | 0.76197 | 134.1957 | 799.881 | 504.9184 | 1.0064 | -0.002749 | 0.7641 | 0.76406 | 8.9535 | 158051 | 1005-5 | 8 | 128 | 12.64
2020-11-09 | 19:11 | 15575 | 4.323 | 7147.7563 | 4775 | 20 | 98.5102 | 120.3296 | 594.2189 | 101.6329 | 102.8833 | 556.865 | 5.4391 | 86.6834 | 6.0184 | 0.76261 | 1.4872 | 95.5883 | 411.1001 | 118.0436 | 71.3924 | 39.3048 | 1800.2005 | 23.1187 | 25.0106 | 89.7197 | 39.9985 | 49.9884 | 90.2138 | 89.6727 | 88.3901 | 89.9802 | 79.9211 | 39.9579 | 94.4804 | 102.3233 | 90.4881 | 194.4486 | 83.6742 | 89.9433 | 0.0008038 | 90 | 0.8324 | -0.0006283 | 0.76258 | 9.1661 | 102.8898 | 103.9549 | 1.4983 | 19.2021 | 86.4233 | 0.76895 | 134.1871 | 0.45157 | 0.43412 | 26.4631 | 19.2069 | 2.2038 | 3.8308 | 6.464 | 5.2885 | 6.982 | 7.1108 | 0.30335 | 2.9923 | 7.8993 | 1 | 4.7091 | 8.7997 | 0.98217 | 0.2 | 44.0768 | 38.308 | 0.76261 | 134.1842 | 804.2888 | 510.4914 | 1.0064 | -0.002749 | 0.76474 | 0.76471 | 8.8614 | 158051 | 1005-5 | 8 | 128 | 12.64
2020-11-09 | 19:11 | 15605 | 4.3314 | 7147.7646 | 4805 | 20 | 98.5104 | 120.2693 | 594.4078 | 101.6306 | 102.7765 | 556.3526 | 5.4707 | 86.5893 | 6.0184 | 0.76235 | 1.4829 | 95.4965 | 410.3153 | 117.8009 | 70.791 | 39.3277 | 1800.0944 | 23.1167 | 24.9758 | 89.7281 | 40.0052 | 49.994 | 90.2183 | 89.6555 | 88.378 | 89.9672 | 79.8978 | 39.9404 | 94.4748 | 102.3224 | 90.4824 | 194.9643 | 83.58 | 89.9369 | 0.0008024 | 90 | 0.8324 | -0.0006283 | 0.76231 | 9.2035 | 102.7757 | 103.98 | 1.4923 | 19.1297 | 86.4143 | 0.76914 | 134.2093 | 0.45596 | 0.43755 | 26.8241 | 19.132 | 2.2126 | 3.8314 | 6.5557 | 5.2076 | 6.9942 | 7.1009 | 0.31962 | 2.9237 | 7.905 | 1 | 4.7239 | 8.7987 | 0.97864 | 0.2 | 44.2521 | 38.3141 | 0.76235 | 134.189 | 803.8165 | 503.1329 | 1.0064 | -0.002749 | 0.76448 | 0.76444 | 8.8989 | 158051 | 1005-5 | 8 | 128 | 12.64
2020-11-09 | 19:12 | 15635 | 4.3397 | 7147.7729 | 4835 | 20 | 98.5111 | 120.2906 | 594.7266 | 101.6131 | 103.1311 | 556.8983 | 5.4738 | 86.849 | 6.0059 | 0.76059 | 1.5005 | 95.5229 | 411.6962 | 117.8896 | 73.4515 | 39.3055 | 1800.4002 | 23.1252 | 25.0308 | 89.741 | 40.0018 | 50.0185 | 90.2236 | 89.6569 | 88.3758 | 89.9633 | 79.8998 | 39.9333 | 94.4804 | 102.3346 | 90.481 | 195.2379 | 83.846 | 89.9402 | 0.0008042 | 90 | 0.8324 | -0.0006283 | 0.76056 | 9.4563 | 103.1323 | 103.986 | 1.4872 | 18.9371 | 86.4239 | 0.76401 | 134.385 | 0.46093 | 0.44777 | 36.3948 | 18.9329 | 2.2161 | 3.8276 | 6.3278 | 5.1339 | 7.0014 | 7.0845 | 0.32329 | 2.9528 | 7.9089 | 1 | 4.7077 | 8.8095 | 0.96369 | 0.2 | 44.3229 | 38.2764 | 0.76059 | 134.2204 | 799.9068 | 499.368 | 1.0064 | -0.002749 | 0.76271 | 0.76267 | 9.1519 | 158051 | 1005-5 | 8 | 128 | 12.64
2020-11-09 | 19:12 | 15665 | 4.348 | 7147.7812 | 4865 | 20 | 98.5131 | 120.2975 | 595.2448 | 101.547 | 103.0244 | 556.52 | 5.439 | 86.8884 | 6.0174 | 0.76051 | 1.506 | 95.6289 | 410.9721 | 117.7514 | 72.1261 | 39.3458 | 1800.5158 | 23.1315 | 25.0249 | 89.7326 | 40.013 | 50.0376 | 90.2119 | 89.6963 | 88.3945 | 89.9707 | 79.8902 | 39.9306 | 94.4673 | 102.342 | 90.4799 | 195.329 | 83.8797 | 89.9541 | 0.0008042 | 90 | 0.8324 | -0.0006283 | 0.76048 | 9.4677 | 103.0322 | 103.9547 | 1.5099 | 19.3376 | 86.431 | 0.76845 | 134.1763 | 0.4635 | 0.44688 | 27.6632 | 19.3367 | 2.2194 | 3.8269 | 6.3899 | 5.0725 | 6.9993 | 7.1026 | 0.29946 | 2.9239 | 7.9114 | 1 | 4.708 | 8.8118 | 0.95009 | 0.2 | 44.389 | 38.269 | 0.76051 | 134.2215 | 809.7173 | 509.0016 | 1.0064 | -0.002749 | 0.76262 | 0.76259 | 9.1633 | 158051 | 1005-5 | 8 | 128 | 12.64
2020-11-09 | 19:13 | 15695 | 4.3564 | 7147.7896 | 4895 | 20 | 98.5112 | 120.2521 | 594.3029 | 101.4579 | 103.158 | 556.5965 | 5.5587 | 86.8828 | 6.0195 | 0.76059 | 1.4917 | 96.0493 | 411.8674 | 118.0265 | 73.1681 | 39.2868 | 1800.5495 | 23.1266 | 24.9921 | 89.726 | 39.9831 | 50.0307 | 90.2106 | 89.6657 | 88.398 | 89.9797 | 79.9121 | 39.9595 | 94.4764 | 102.3437 | 90.507 | 194.8059 | 83.873 | 89.9381 | 0.000805 | 90 | 0.8324 | -0.0006283 | 0.76055 | 9.4572 | 103.1532 | 104.0789 | 1.5048 | 19.2817 | 86.438 | 0.76882 | 134.1668 | 0.46474 | 0.4467 | 27.2401 | 19.2831 | 2.2183 | 3.8291 | 6.2899 | 5.0998 | 6.9926 | 7.1173 | 0.40359 | 2.9683 | 7.906 | 1 | 4.7279 | 8.8382 | 0.95236 | 0.2 | 44.367 | 38.2907 | 0.76059 | 134.2205 | 812.6908 | 511.1868 | 1.0064 | -0.002749 | 0.76271 | 0.76267 | 9.1528 | 158051 | 1005-5 | 8 | 128 | 12.64
2020-11-09 | 19:13 | 15725 | 4.3647 | 7147.7979 | 4925 | 20 | 98.5144 | 120.2605 | 594.8344 | 101.4488 | 103.1323 | 556.7558 | 5.5333 | 87.103 | 6.0203 | 0.76061 | 1.5037 | 96.0144 | 411.6304 | 117.3559 | 73.2014 | 39.2253 | 1800.5449 | 23.1388 | 25.0042 | 89.7325 | 40.0075 | 50.0294 | 90.2193 | 89.6625 | 88.3931 | 89.9743 | 79.9149 | 39.9807 | 94.4838 | 102.3648 | 90.4872 | 194.5799 | 84.0928 | 89.9409 | 0.0008066 | 90 | 0.8324 | -0.0006283 | 0.76057 | 9.4543 | 103.1259 | 104.035 | 1.5147 | 19.3822 | 86.4287 | 0.76777 | 134.1962 | 0.45849 | 0.44134 | 28.3464 | 19.3863 | 2.2158 | 3.8265 | 6.2887 | 5.0984 | 6.9971 | 7.1109 | 0.3769 | 2.8898 | 7.9016 | 1 | 4.7236 | 8.8562 | 0.95111 | 0.2 | 44.3157 | 38.2649 | 0.76061 | 134.2201 | 804.7966 | 504.1422 | 1.0064 | -0.002749 | 0.76273 | 0.76269 | 9.1499 | 158051 | 1005-5 | 8 | 128 | 12.64
2020-11-09 | 19:14 | 15755 | 4.373 | 7147.8062 | 4955 | 20 | 98.5153 | 120.2547 | 594.9418 | 101.4132 | 103.1025 | 556.2514 | 5.5668 | 87.1487 | 6.0133 | 0.7606 | 1.4961 | 96.1558 | 411.5979 | 116.9365 | 72.9897 | 39.2258 | 1800.1284 | 23.1368 | 24.9249 | 89.7257 | 39.9862 | 50.0343 | 90.2153 | 89.6718 | 88.3978 | 89.9554 | 79.8852 | 39.9989 | 94.4791 | 102.3907 | 90.4927 | 194.3492 | 84.1421 | 89.9435 | 0.0008072 | 90 | 0.8324 | -0.0006283 | 0.76056 | 9.4553 | 103.0974 | 104.0745 | 1.5067 | 19.3157 | 86.4185 | 0.76918 | 134.1874 | 0.45968 | 0.44327 | 27.3492 | 19.3162 | 2.2116 | 3.8272 | 6.2945 | 5.1202 | 7.0192 | 7.126 | 0.4206 | 2.9539 | 7.8969 | 1 | 4.763 | 8.8718 | 0.9463 | 0.2 | 44.2313 | 38.2715 | 0.7606 | 134.2202 | 805.98 | 503.1712 | 1.0064 | -0.002749 | 0.76272 | 0.76268 | 9.1509 | 158051 | 1005-5 | 8 | 128 | 12.64
2020-11-09 | 19:14 | 15785 | 4.3814 | 7147.8145 | 4985 | 20 | 98.5161 | 120.2385 | 595.3019 | 101.4734 | 103.2574 | 556.9597 | 5.5185 | 87.0347 | 6.0174 | 0.76058 | 1.5057 | 96.0636 | 411.5236 | 118.3115 | 73.8521 | 39.2906 | 1799.9734 | 23.1245 | 25.0061 | 89.7194 | 40.0167 | 50.029 | 90.22 | 89.6541 | 88.4115 | 89.976 | 79.9197 | 40.0084 | 94.4702 | 102.4175 | 90.4852 | 194.3372 | 84.026 | 89.9371 | 0.0008059 | 90 | 0.8324 | -0.0006283 | 0.76054 | 9.4586 | 103.2541 | 104.035 | 1.5077 | 19.2752 | 86.4405 | 0.76709 | 134.2126 | 0.4639 | 0.44619 | 30.5739 | 19.2766 | 2.212 | 3.8249 | 6.1687 | 5.1355 | 7.0058 | 7.1395 | 0.40783 | 2.9618 | 7.8947 | 1 | 4.7366 | 8.8924 | 0.94718 | 0.2 | 44.2404 | 38.2487 | 0.76058 | 134.2207 | 807.8839 | 505.0078 | 1.0064 | -0.002749 | 0.7627 | 0.76266 | 9.1542 | 158051 | 1005-5 | 8 | 128 | 12.64
2020-11-09 | 19:15 | 15815 | 4.3897 | 7147.8228 | 5015 | 20 | 98.5183 | 120.2681 | 594.1165 | 101.5789 | 102.9858 | 556.6222 | 5.5401 | 87.0418 | 6.0176 | 0.76254 | 1.4941 | 96.0454 | 410.7923 | 118.011 | 74.677 | 39.3913 | 1800.2248 | 23.1311 | 25.0908 | 89.7221 | 39.99 | 50.0341 | 90.2281 | 89.6554 | 88.4104 | 89.995 | 79.9247 | 40.0256 | 94.4718 | 102.4538 | 90.4871 | 194.3072 | 84.033 | 89.9418 | 0.0008069 | 90 | 0.8324 | -0.0006283 | 0.7625 | 9.1771 | 103.0123 | 104.0542 | 1.5085 | 19.3225 | 86.4086 | 0.76854 | 134.1741 | 0.46378 | 0.44549 | 27.2623 | 19.3205 | 2.2073 | 3.8267 | 6.3213 | 5.1359 | 6.9893 | 7.1404 | 0.42334 | 2.9318 | 7.8899 | 1 | 4.6978 | 8.9082 | 0.94279 | 0.2 | 44.1464 | 38.2671 | 0.76254 | 134.1856 | 799.8588 | 499.3157 | 1.0064 | -0.002749 | 0.76467 | 0.76463 | 8.8724 | 158051 | 1005-5 | 8 | 128 | 12.64
2020-11-09 | 19:15 | 15845 | 4.398 | 7147.8311 | 5045 | 20 | 98.515 | 120.2416 | 593.8375 | 101.3617 | 102.6613 | 556.8117 | 5.5443 | 86.9574 | 5.9996 | 0.76243 | 1.4791 | 96.2191 | 409.5932 | 118.7227 | 71.7915 | 39.4638 | 1800.5659 | 23.1311 | 25.0623 | 89.7398 | 39.9541 | 50.008 | 90.237 | 89.6796 | 88.4098 | 89.9848 | 79.9584 | 40.0355 | 94.4824 | 102.4799 | 90.4968 | 194.2815 | 83.9576 | 89.9583 | 0.0008057 | 90 | 0.8324 | -0.0006283 | 0.76241 | 9.1903 | 102.6664 | 104.059 | 1.4518 | 18.5727 | 86.4311 | 0.76759 | 134.1842 | 0.4574 | 0.4447 | 31.7877 | 18.5679 | 2.2114 | 3.8281 | 6.5578 | 5.1654 | 6.9979 | 7.1143 | 0.4366 | 3.0243 | 7.8864 | 1 | 4.7047 | 8.9165 | 0.95719 | 0.2 | 44.2276 | 38.2806 | 0.76243 | 134.1869 | 797.0488 | 506.2581 | 1.0064 | -0.002749 | 0.76456 | 0.76454 | 8.8857 | 158051 | 1005-5 | 8 | 128 | 12.64
2020-11-09 | 19:16 | 15875 | 4.4064 | 7147.8394 | 5075 | 20 | 98.5176 | 120.285 | 594.3132 | 101.3811 | 102.7614 | 556.8416 | 5.5333 | 86.8868 | 6.0038 | 0.7624 | 1.4942 | 96.0465 | 410.8704 | 118.9304 | 73.3223 | 39.4427 | 1800.58 | 23.1183 | 25.0465 | 89.7508 | 39.9693 | 50.0309 | 90.2314 | 89.692 | 88.4082 | 89.9876 | 79.943 | 40.0443 | 94.4897 | 102.5094 | 90.4828 | 194.2573 | 83.8848 | 89.9617 | 0.0008047 | 90 | 0.8324 | -0.0006283 | 0.76238 | 9.194 | 102.762 | 104.0504 | 1.4937 | 19.1689 | 86.3895 | 0.76997 | 134.1691 | 0.46286 | 0.44621 | 26.6282 | 19.1703 | 2.2176 | 3.8259 | 6.5286 | 5.1733 | 6.9954 | 7.1002 | 0.44058 | 3.1443 | 7.8829 | 1 | 4.7024 | 8.9258 | 0.9424 | 0.2 | 44.3514 | 38.2585 | 0.7624 | 134.1873 | 806.3529 | 509.6847 | 1.0064 | -0.002749 | 0.76454 | 0.76451 | 8.8894 | 158051 | 1005-5 | 8 | 128 | 12.64
2020-11-09 | 19:16 | 15905 | 4.4147 | 7147.8481 | 5105 | 20 | 98.5155 | 120.3419 | 593.6461 | 101.3499 | 102.6395 | 556.7279 | 5.5476 | 86.7907 | 6.007 | 0.76269 | 1.5034 | 96.037 | 410.8708 | 120.3157 | 71.9635 | 39.428 | 1800.3776 | 23.1235 | 24.9817 | 89.7387 | 39.942 | 50.0119 | 90.2387 | 89.6974 | 88.4276 | 89.9968 | 79.9532 | 40.0614 | 94.4858 | 102.5329 | 90.5031 | 194.3199 | 83.7872 | 89.968 | 0.0008034 | 90 | 0.8324 | -0.0006283 | 0.76267 | 9.1529 | 102.6424 | 104.0622 | 1.5014 | 19.2182 | 86.4541 | 0.768 | 134.1647 | 0.46676 | 0.45048 | 28.9759 | 19.2179 | 2.2239 | 3.824 | 6.6439 | 5.1732 | 6.9873 | 7.1242 | 0.45821 | 3.4065 | 7.8771 | 1 | 4.7287 | 8.9304 | 0.95234 | 0.2 | 44.479 | 38.2395 | 0.76269 | 134.182 | 805.5955 | 497.5299 | 1.0064 | -0.002749 | 0.76482 | 0.7648 | 8.8482 | 158051 | 1005-5 | 8 | 128 | 12.64
2020-11-09 | 19:17 | 15935 | 4.423 | 7147.8564 | 5135 | 20 | 98.5185 | 120.2845 | 594.1379 | 101.2125 | 102.7785 | 556.4024 | 5.5499 | 86.991 | 6.0084 | 0.76292 | 1.5093 | 96.1839 | 410.6275 | 119.8054 | 73.6372 | 39.3595 | 1800.3516 | 23.1386 | 25.0588 | 89.7427 | 39.9629 | 50.0039 | 90.2443 | 89.6878 | 88.4308 | 90.0047 | 79.976 | 40.0591 | 94.495 | 102.5568 | 90.4844 | 194.3016 | 83.9868 | 89.966 | 0.0008054 | 90 | 0.8324 | -0.0006283 | 0.7629 | 9.1195 | 102.77 | 104.0693 | 1.5109 | 19.3348 | 86.4315 | 0.76782 | 134.1627 | 0.46689 | 0.44814 | 28.7534 | 19.3341 | 2.2228 | 3.8229 | 6.5891 | 5.1962 | 6.9804 | 7.1221 | 0.47869 | 3.6102 | 7.8759 | 1 | 4.6962 | 8.9429 | 0.95724 | 0.2 | 44.4569 | 38.2287 | 0.76292 | 134.1779 | 807.0794 | 506.5768 | 1.0064 | -0.002749 | 0.76506 | 0.76503 | 8.8149 | 158051 | 1005-5 | 8 | 128 | 12.64
2020-11-09 | 19:17 | 15965 | 4.4314 | 7147.8647 | 5165 | 20 | 98.5176 | 120.2808 | 593.6361 | 101.3198 | 102.7494 | 556.4323 | 5.5519 | 86.8796 | 6.0036 | 0.76306 | 1.5013 | 95.9921 | 411.6314 | 119.8437 | 73.1331 | 39.3396 | 1800.5093 | 23.1367 | 25.0194 | 89.7542 | 39.9442 | 49.9769 | 90.254 | 89.7027 | 88.4311 | 90.0037 | 79.95 | 40.0626 | 94.4918 | 102.5702 | 90.5055 | 194.3073 | 83.8778 | 89.9784 | 0.0008047 | 90 | 0.8324 | -0.0006283 | 0.76305 | 9.0988 | 102.7339 | 104.0715 | 1.4916 | 19.0914 | 86.4541 | 0.76794 | 134.1956 | 0.47501 | 0.45566 | 29.9998 | 19.0886 | 2.225 | 3.8238 | 6.6431 | 5.1941 | 6.9807 | 7.1063 | 0.48865 | 3.9099 | 7.8732 | 1 | 4.7091 | 8.9438 | 0.974 | 0.2 | 44.4995 | 38.2383 | 0.76306 | 134.1751 | 811.5249 | 506.7504 | 1.0064 | -0.002749 | 0.76519 | 0.76518 | 8.7941 | 158051 | 1005-5 | 8 | 128 | 12.64
2020-11-09 | 19:18 | 15995 | 4.4397 | 7147.873 | 5195 | 20 | 98.5212 | 120.2652 | 593.4951 | 101.1969 | 102.7046 | 556.4622 | 5.5713 | 87.0388 | 6.0014 | 0.76319 | 1.497 | 96.133 | 410.6473 | 119.1073 | 72.8543 | 39.2812 | 1800.4779 | 23.1316 | 25.0984 | 89.7642 | 39.9582 | 49.99 | 90.2536 | 89.7073 | 88.4408 | 90 | 79.9894 | 40.0637 | 94.4925 | 102.5888 | 90.5018 | 194.2619 | 84.038 | 89.9805 | 0.0008064 | 90 | 0.8324 | -0.0006283 | 0.76318 | 9.0795 | 102.7216 | 104.0894 | 1.487 | 19.0458 | 86.4721 | 0.76851 | 134.1594 | 0.47508 | 0.45675 | 29.6603 | 19.0454 | 2.2216 | 3.8243 | 6.6942 | 5.2081 | 6.9849 | 7.0953 | 0.5145 | 4.1484 | 7.8712 | 1 | 4.6726 | 8.9462 | 0.96741 | 0.2 | 44.4316 | 38.2431 | 0.76319 | 134.1726 | 800.1056 | 505.3182 | 1.0064 | -0.002749 | 0.76533 | 0.76532 | 8.7748 | 158051 | 1005-5 | 8 | 128 | 12.64
2020-11-09 | 19:18 | 16025 | 4.448 | 7147.8813 | 5225 | 20 | 98.5195 | 120.2353 | 593.7099 | 101.2415 | 102.6455 | 556.727 | 5.5205 | 86.9156 | 6.005 | 0.76319 | 1.507 | 96.1212 | 410.6054 | 119.29 | 71.6109 | 39.2858 | 1800.568 | 23.1161 | 25.032 | 89.7444 | 39.9375 | 49.9794 | 90.2563 | 89.6912 | 88.4501 | 90.017 | 79.9588 | 40.07 | 94.4991 | 102.6045 | 90.5307 | 194.2117 | 83.9131 | 89.9738 | 0.0008043 | 90 | 0.8324 | -0.0006283 | 0.76317 | 9.0808 | 102.627 | 104.0307 | 1.5104 | 19.3493 | 86.4769 | 0.76867 | 134.186 | 0.46587 | 0.44679 | 28.1415 | 19.3529 | 2.2279 | 3.8226 | 6.7803 | 5.2311 | 6.9692 | 7.1308 | 0.48658 | 4.3791 | 7.8675 | 1 | 4.6846 | 8.9533 | 0.97521 | 0.2 | 44.5582 | 38.2256 | 0.76319 | 134.1729 | 801.9799 | 510.656 | 1.0064 | -0.002749 | 0.76532 | 0.76531 | 8.7761 | 158051 | 1005-5 | 8 | 128 | 12.64
2020-11-09 | 19:19 | 16055 | 4.4564 | 7147.8896 | 5255 | 20 | 98.5233 | 120.2819 | 593.3528 | 101.1847 | 102.7847 | 556.5865 | 5.5273 | 86.8441 | 5.9994 | 0.76289 | 1.5095 | 96.0257 | 409.9349 | 118.4911 | 72.8316 | 39.2605 | 1800.5526 | 23.1295 | 24.8455 | 89.7543 | 39.9964 | 49.9821 | 90.2648 | 89.7034 | 88.4418 | 90.023 | 79.9053 | 40.0672 | 94.5016 | 102.6175 | 90.5144 | 194.2894 | 83.8444 | 89.9841 | 0.0008044 | 90 | 0.8324 | -0.0006283 | 0.76288 | 9.123 | 102.7905 | 104.0545 | 1.5058 | 19.2828 | 86.4921 | 0.76837 | 134.1995 | 0.47232 | 0.45394 | 29.046 | 19.2826 | 2.2296 | 3.8216 | 6.7165 | 5.2349 | 6.9642 | 7.118 | 0.50612 | 4.4955 | 7.8662 | 1 | 4.7715 | 8.9517 | 0.97466 | 0.2 | 44.5928 | 38.2163 | 0.76289 | 134.178 | 801.637 | 503.3056 | 1.0064 | -0.002749 | 0.76502 | 0.76501 | 8.8184 | 158051 | 1005-5 | 8 | 128 | 12.64
2020-11-09 | 19:19 | 16085 | 4.4647 | 7147.8979 | 5285 | 20 | 98.5265 | 120.2229 | 593.7535 | 101.1992 | 102.8665 | 557.0713 | 5.5055 | 87.0407 | 6.0088 | 0.76258 | 1.5094 | 96.2259 | 410.0743 | 117.3398 | 73.6503 | 39.2449 | 1800.383 | 23.1348 | 25.0342 | 89.7583 | 39.93 | 49.9839 | 90.2643 | 89.6972 | 88.453 | 90.0362 | 79.9551 | 40.0662 | 94.5128 | 102.6261 | 90.5112 | 194.3766 | 84.0362 | 89.9808 | 0.0008063 | 90 | 0.8324 | -0.0006283 | 0.76257 | 9.1665 | 102.8653 | 104.0268 | 1.5085 | 19.3157 | 86.4212 | 0.76826 | 134.1977 | 0.46747 | 0.44879 | 28.7767 | 19.3195 | 2.2261 | 3.8211 | 6.6856 | 5.2614 | 6.9477 | 7.1157 | 0.48893 | 4.6836 | 7.8644 | 1 | 4.7045 | 8.9506 | 0.97438 | 0.2 | 44.5214 | 38.2109 | 0.76258 | 134.1835 | 797.9822 | 507.4387 | 1.0064 | -0.002749 | 0.76472 | 0.7647 | 8.8619 | 158051 | 1005-5 | 8 | 128 | 12.64
2020-11-09 | 19:20 | 16115 | 4.473 | 7147.9062 | 5315 | 20 | 98.5211 | 120.2405 | 593.5183 | 101.0968 | 102.7592 | 556.8141 | 5.4592 | 87.0805 | 5.9979 | 0.76218 | 1.4985 | 95.6099 | 409.7064 | 116.6323 | 73.26 | 39.2352 | 1800.1779 | 23.1234 | 25.0765 | 89.7836 | 39.9748 | 50.0267 | 90.2711 | 89.7078 | 88.4519 | 90.0156 | 79.9268 | 40.0426 | 94.5137 | 102.6397 | 90.5129 | 194.8142 | 84.0816 | 89.9894 | 0.0008062 | 90 | 0.8324 | -0.0006283 | 0.76217 | 9.2237 | 102.761 | 103.9848 | 1.4803 | 18.9142 | 86.4739 | 0.76663 | 134.2044 | 0.46028 | 0.44545 | 31.9172 | 18.9118 | 2.2255 | 3.8223 | 6.7794 | 5.1938 | 6.9662 | 7.0781 | 0.45658 | 4.7059 | 7.8687 | 1 | 4.6795 | 8.9478 | 0.94833 | 0.2 | 44.5107 | 38.2232 | 0.76218 | 134.1904 | 801.7251 | 501.8288 | 1.0064 | -0.002749 | 0.76431 | 0.7643 | 8.9191 | 158051 | 1005-5 | 8 | 128 | 12.64
2020-11-09 | 19:20 | 16145 | 4.4814 | 7147.9146 | 5345 | 20 | 98.5246 | 120.2232 | 594.0661 | 101.0503 | 102.8473 | 556.6759 | 5.4842 | 87.1546 | 6.0048 | 0.76189 | 1.4844 | 95.6442 | 411.1308 | 117.7423 | 73.7082 | 39.2095 | 1800.4382 | 23.1298 | 25.1361 | 89.7727 | 39.9732 | 49.9946 | 90.2685 | 89.7292 | 88.4546 | 90.0254 | 79.9474 | 40.031 | 94.5162 | 102.6372 | 90.5084 | 195.097 | 84.1523 | 89.9988 | 0.0008067 | 90 | 0.8324 | -0.0006283 | 0.76189 | 9.264 | 102.8458 | 104.0108 | 1.476 | 18.8391 | 86.4983 | 0.76581 | 134.2246 | 0.46453 | 0.44758 | 32.9497 | 18.8343 | 2.2243 | 3.8245 | 6.7477 | 5.1402 | 6.9575 | 7.0999 | 0.47637 | 4.8685 | 7.8705 | 1 | 4.6395 | 8.9423 | 0.96719 | 0.2 | 44.4855 | 38.2452 | 0.76189 | 134.1953 | 800.2808 | 501.81 | 1.0064 | -0.002749 | 0.76402 | 0.76402 | 8.9595 | 158051 | 1005-5 | 8 | 128 | 12.64
2020-11-09 | 19:21 | 16175 | 4.4897 | 7147.9229 | 5375 | 20 | 98.5245 | 120.2226 | 592.6143 | 101.0617 | 102.5324 | 556.4371 | 5.4783 | 87.0616 | 6.0051 | 0.7615 | 1.5056 | 95.7815 | 408.911 | 118.045 | 71.686 | 39.2202 | 1800.3866 | 23.1432 | 25.0867 | 89.7601 | 39.9816 | 49.9972 | 90.271 | 89.7055 | 88.4527 | 90.0409 | 79.9487 | 40.02 | 94.4999 | 102.6454 | 90.5165 | 195.1807 | 84.0591 | 89.9883 | 0.0008069 | 90 | 0.8324 | -0.0006283 | 0.76149 | 9.3219 | 102.5425 | 104.0117 | 1.5058 | 19.2471 | 86.4434 | 0.76693 | 134.2039 | 0.46127 | 0.44493 | 29.9431 | 19.2435 | 2.2224 | 3.8213 | 6.9816 | 5.0987 | 6.9396 | 7.1226 | 0.47703 | 4.8679 | 7.8729 | 1 | 4.6432 | 8.9468 | 0.96581 | 0.2 | 44.4473 | 38.2128 | 0.7615 | 134.2027 | 798.506 | 504.2432 | 1.0064 | -0.002749 | 0.76362 | 0.76361 | 9.0174 | 158051 | 1005-5 | 8 | 128 | 12.64
2020-11-09 | 19:21 | 16205 | 4.498 | 7147.9312 | 5405 | 20 | 98.5252 | 120.2152 | 592.582 | 100.9615 | 102.4963 | 556.3572 | 5.5385 | 86.8075 | 6.0064 | 0.76126 | 1.5054 | 95.9784 | 410.914 | 118.1102 | 72.0107 | 39.2035 | 1800.5405 | 23.1406 | 25.007 | 89.7585 | 39.953 | 49.9975 | 90.2689 | 89.7058 | 88.4635 | 90.0354 | 79.9124 | 40.0119 | 94.5192 | 102.6427 | 90.5223 | 195.1656 | 83.8043 | 89.9873 | 0.0008037 | 90 | 0.8324 | -0.0006283 | 0.76125 | 9.3556 | 102.4907 | 104.0506 | 1.5056 | 19.2565 | 86.5115 | 0.76739 | 134.2114 | 0.46527 | 0.44905 | 28.8726 | 19.2544 | 2.2307 | 3.8209 | 7.0707 | 5.0772 | 6.9385 | 7.1292 | 0.50698 | 4.9825 | 7.8749 | 1 | 4.669 | 8.9473 | 0.9654 | 0.2 | 44.6138 | 38.2094 | 0.76126 | 134.2069 | 806.2906 | 509.2594 | 1.0064 | -0.002749 | 0.76339 | 0.76338 | 9.0512 | 158051 | 1005-5 | 8 | 128 | 12.64
2020-11-09 | 19:22 | 16235 | 4.5064 | 7147.9395 | 5435 | 20 | 98.5261 | 120.2577 | 593.5639 | 100.9301 | 102.766 | 556.3769 | 5.5188 | 87.1639 | 5.9988 | 0.76159 | 1.5098 | 95.9506 | 411.1885 | 116.9289 | 73.7093 | 39.1887 | 1800.5164 | 23.1448 | 24.9406 | 89.7719 | 40.0205 | 50.0152 | 90.269 | 89.7137 | 88.4557 | 90.023 | 79.9084 | 40.0177 | 94.5206 | 102.6515 | 90.5071 | 194.702 | 84.1645 | 89.9913 | 0.0008071 | 90 | 0.8324 | -0.0006283 | 0.76158 | 9.3083 | 102.7602 | 104.0309 | 1.507 | 19.2959 | 86.4591 | 0.76823 | 134.1637 | 0.47833 | 0.46149 | 29.5305 | 19.2983 | 2.2252 | 3.8203 | 6.9349 | 5.0758 | 6.9474 | 7.1107 | 0.50399 | 4.9251 | 7.8733 | 1 | 4.6985 | 8.9441 | 0.9548 | 0.2 | 44.5033 | 38.2031 | 0.76159 | 134.2009 | 795.1258 | 497.4351 | 1.0064 | -0.002749 | 0.76372 | 0.76371 | 9.0038 | 158051 | 1005-5 | 8 | 128 | 12.64
2020-11-09 | 19:22 | 16265 | 4.5147 | 7147.9478 | 5465 | 20 | 98.5228 | 120.2567 | 592.9528 | 100.9647 | 102.8498 | 556.7799 | 5.5682 | 87.28 | 5.9946 | 0.76179 | 1.5005 | 96.1491 | 410.7348 | 117.3081 | 73.9463 | 39.2308 | 1800.0534 | 23.1533 | 24.9525 | 89.7569 | 39.9898 | 50.0215 | 90.2663 | 89.7304 | 88.4648 | 90.0353 | 79.9336 | 40.0205 | 94.5226 | 102.6479 | 90.5358 | 194.4663 | 84.2827 | 89.9983 | 0.0008088 | 90 | 0.8324 | -0.0006283 | 0.76179 | 9.2793 | 102.8534 | 104.0997 | 1.4953 | 19.1453 | 86.4219 | 0.76824 | 134.1751 | 0.46914 | 0.45028 | 28.7993 | 19.14 | 2.2182 | 3.8215 | 6.9041 | 5.094 | 6.9347 | 7.1391 | 0.57198 | 5.0433 | 7.8727 | 1 | 4.702 | 8.9406 | 0.94909 | 0.2 | 44.3643 | 38.2153 | 0.76179 | 134.1972 | 799.1663 | 503.9899 | 1.0064 | -0.002749 | 0.76391 | 0.76391 | 8.9747 | 158051 | 1005-5 | 8 | 128 | 12.64
2020-11-09 | 19:23 | 16295 | 4.523 | 7147.9561 | 5495 | 20 | 98.5242 | 120.2713 | 593.227 | 100.9329 | 102.7424 | 556.6164 | 5.5166 | 87.1297 | 6.0108 | 0.76187 | 1.5061 | 96.1156 | 410.294 | 116.6231 | 73.29 | 39.3122 | 1800.3634 | 23.1541 | 25.0457 | 89.7612 | 39.9727 | 49.9992 | 90.2645 | 89.7038 | 88.4629 | 90.0571 | 79.963 | 40.0353 | 94.5168 | 102.6518 | 90.5252 | 194.4286 | 84.1243 | 89.9842 | 0.0008073 | 90 | 0.8324 | -0.0006283 | 0.76186 | 9.2693 | 102.7523 | 104.0364 | 1.5092 | 19.2605 | 86.484 | 0.76572 | 134.1987 | 0.46276 | 0.44932 | 30.2851 | 19.2571 | 2.2161 | 3.8202 | 6.9975 | 5.1122 | 6.9084 | 7.1366 | 0.53141 | 4.992 | 7.8681 | 1 | 4.6618 | 8.9491 | 0.9617 | 0.2 | 44.321 | 38.2018 | 0.76187 | 134.1962 | 795.1441 | 510.6273 | 1.0064 | -0.002749 | 0.76399 | 0.76398 | 8.9648 | 158051 | 1005-5 | 8 | 128 | 12.64
2020-11-09 | 19:23 | 16325 | 4.5314 | 7147.9644 | 5525 | 20 | 98.5246 | 120.2722 | 593.4493 | 100.8873 | 102.8347 | 556.4086 | 5.5296 | 87.3358 | 5.9991 | 0.76104 | 1.5134 | 96.0386 | 409.7123 | 117.2265 | 73.756 | 39.3659 | 1800.4196 | 23.1649 | 25.0075 | 89.7656 | 40.0273 | 49.9826 | 90.2829 | 89.7167 | 88.4727 | 90.0421 | 79.9539 | 40.034 | 94.5268 | 102.6663 | 90.5318 | 194.4376 | 84.3362 | 89.9998 | 0.0008084 | 90 | 0.8324 | -0.0006283 | 0.76104 | 9.3866 | 102.8315 | 104.0533 | 1.5155 | 19.3173 | 86.5085 | 0.76481 | 134.3103 | 0.44118 | 0.42693 | 31.3496 | 19.3164 | 2.211 | 3.8183 | 6.9618 | 5.1185 | 6.9146 | 7.1318 | 0.55328 | 4.9296 | 7.8675 | 1 | 4.6732 | 8.9404 | 0.97274 | 0.2 | 44.221 | 38.1833 | 0.76104 | 134.2105 | 801.3617 | 503.1902 | 1.0064 | -0.002749 | 0.76316 | 0.76316 | 9.0821 | 158051 | 1005-5 | 8 | 128 | 12.64
2020-11-09 | 19:24 | 16355 | 4.5397 | 7147.9731 | 5555 | 20 | 98.5251 | 120.2332 | 592.8058 | 100.9203 | 102.6177 | 556.271 | 5.5136 | 87.164 | 6.0001 | 0.76036 | 1.5084 | 96.1166 | 408.8491 | 116.6922 | 72.6328 | 39.4105 | 1800.4436 | 23.1688 | 25.0198 | 89.7833 | 40.0397 | 49.9977 | 90.2779 | 89.7293 | 88.4554 | 90.0373 | 79.9473 | 40.0426 | 94.5315 | 102.6688 | 90.5217 | 194.428 | 84.164 | 90.0036 | 0.0008068 | 90 | 0.8324 | -0.0006283 | 0.76036 | 9.4842 | 102.6172 | 104.0346 | 1.5048 | 19.2173 | 86.4771 | 0.76624 | 134.2763 | 0.47669 | 0.45382 | 31.1274 | 19.2169 | 2.2104 | 3.819 | 7.1357 | 5.1334 | 6.9132 | 7.1079 | 0.54797 | 4.8984 | 7.8642 | 1 | 4.6667 | 8.9365 | 0.96465 | 0.2 | 44.2074 | 38.1896 | 0.76036 | 134.2226 | 795.3212 | 500.911 | 1.0064 | -0.002749 | 0.76248 | 0.76248 | 9.1799 | 158051 | 1005-5 | 8 | 128 | 12.64
2020-11-09 | 19:24 | 16385 | 4.548 | 7147.9814 | 5585 | 20 | 98.5244 | 120.2428 | 593.9348 | 100.8939 | 103.0409 | 556.5333 | 5.5431 | 87.3429 | 5.999 | 0.75999 | 1.5043 | 96.1543 | 411.0817 | 117.3259 | 76.0185 | 39.3346 | 1800.3793 | 23.1723 | 24.9554 | 89.7681 | 40.0061 | 49.9768 | 90.2734 | 89.7201 | 88.4679 | 90.0356 | 79.9366 | 40.0445 | 94.522 | 102.6643 | 90.5249 | 194.3998 | 84.3433 | 89.9968 | 0.0008088 | 90 | 0.8324 | -0.0006283 | 0.75999 | 9.5381 | 103.0294 | 104.0559 | 1.5071 | 19.2232 | 86.457 | 0.76528 | 134.2523 | 0.45294 | 0.43605 | 31.3457 | 19.2211 | 2.2031 | 3.8194 | 6.8863 | 5.163 | 6.9092 | 7.1338 | 0.56989 | 4.8519 | 7.8623 | 1 | 4.6931 | 8.9437 | 0.97759 | 0.2 | 44.0615 | 38.194 | 0.75999 | 134.2294 | 804.1591 | 508.8888 | 1.0064 | -0.002749 | 0.76211 | 0.7621 | 9.2338 | 158051 | 1005-5 | 8 | 128 | 12.64
2020-11-09 | 19:25 | 16415 | 4.5564 | 7147.9897 | 5615 | 20 | 98.5254 | 120.3029 | 593.0768 | 100.7595 | 102.9406 | 556.5508 | 5.4953 | 87.5561 | 5.9849 | 0.75886 | 1.5136 | 96.0007 | 409.5377 | 116.3227 | 75.0361 | 39.3771 | 1800.2718 | 23.1597 | 25.0492 | 89.7565 | 40.0631 | 49.9724 | 90.2853 | 89.7208 | 88.4724 | 90.0556 | 79.9588 | 40.0511 | 94.5248 | 102.6613 | 90.5344 | 194.4147 | 84.5636 | 90.0031 | 0.0008109 | 90 | 0.8324 | -0.0006283 | 0.75886 | 9.7006 | 102.95 | 104.017 | 1.4986 | 19.0085 | 86.4978 | 0.76106 | 134.2837 | 0.48029 | 0.42319 | 33.5037 | 18.9932 | 2.1915 | 3.8176 | 6.945 | 5.1614 | 6.8848 | 7.156 | 0.55083 | 4.8257 | 7.8592 | 1 | 4.6585 | 8.9402 | 0.98189 | 0.2 | 43.8291 | 38.1756 | 0.75886 | 134.2494 | 806.5704 | 496.708 | 1.0064 | -0.002749 | 0.76097 | 0.76097 | 9.3964 | 158051 | 1005-5 | 8 | 128 | 12.64
2020-11-09 | 19:25 | 16445 | 4.5647 | 7147.998 | 5645 | 20 | 98.5226 | 120.2176 | 592.5137 | 100.8369 | 102.8638 | 556.4019 | 5.5594 | 87.3266 | 5.9951 | 0.75877 | 1.5014 | 96.0768 | 409.5829 | 116.4942 | 74.2321 | 39.3394 | 1800.2529 | 23.1713 | 24.9526 | 89.7652 | 39.9892 | 50.0082 | 90.2682 | 89.7275 | 88.4471 | 90.0327 | 79.9244 | 40.0398 | 94.5217 | 102.6703 | 90.5408 | 194.3897 | 84.3291 | 89.9979 | 0.0008084 | 90 | 0.8324 | -0.0006283 | 0.75877 | 9.7146 | 102.8729 | 104.084 | 1.4964 | 19.1589 | 86.4665 | 0.76818 | 134.1862 | 0.47339 | 0.45559 | 28.8421 | 19.1597 | 2.1886 | 3.8194 | 7.0073 | 5.1676 | 6.8985 | 7.1467 | 0.61662 | 4.6812 | 7.8608 | 1 | 4.7003 | 8.9414 | 0.96067 | 0.2 | 43.7722 | 38.1943 | 0.75877 | 134.2512 | 796.7721 | 502.1637 | 1.0064 | -0.002749 | 0.76088 | 0.76087 | 9.4104 | 158051 | 1005-5 | 8 | 128 | 12.64
2020-11-09 | 19:26 | 16475 | 4.573 | 7148.0063 | 5675 | 20 | 98.5272 | 120.2404 | 592.9516 | 100.7357 | 102.7017 | 556.6799 | 5.5255 | 87.2394 | 6.0013 | 0.75893 | 1.5026 | 96.1151 | 410.3773 | 116.4317 | 74.0215 | 39.3646 | 1800.393 | 23.1694 | 24.9706 | 89.7683 | 40.0816 | 50.0111 | 90.2724 | 89.7021 | 88.4472 | 90.0198 | 79.9248 | 40.027 | 94.5137 | 102.6668 | 90.525 | 194.391 | 84.2388 | 89.9872 | 0.0008084 | 90 | 0.8324 | -0.0006283 | 0.75892 | 9.6924 | 102.6993 | 104.0461 | 1.5135 | 19.3699 | 86.5442 | 0.76787 | 134.1835 | 0.45895 | 0.44443 | 27.443 | 19.3762 | 2.1808 | 3.8194 | 7.1387 | 5.1907 | 6.91 | 7.1446 | 0.59853 | 4.5894 | 7.863 | 1 | 4.6965 | 8.9475 | 0.95858 | 0.2 | 43.6153 | 38.1941 | 0.75893 | 134.2487 | 800.8131 | 514.7734 | 1.0064 | -0.002749 | 0.76104 | 0.76103 | 9.3883 | 158051 | 1005-5 | 8 | 128 | 12.64
2020-11-09 | 19:26 | 16505 | 4.5814 | 7148.0146 | 5705 | 20 | 98.5255 | 120.2153 | 593.4352 | 100.7934 | 102.963 | 556.5454 | 5.5457 | 87.2716 | 5.9947 | 0.76019 | 1.4863 | 96.0317 | 410.5351 | 116.2491 | 75.1012 | 39.3903 | 1800.4614 | 23.1767 | 25.0471 | 89.7514 | 40.067 | 50.003 | 90.2709 | 89.7245 | 88.4511 | 90.0283 | 79.9513 | 40.0281 | 94.505 | 102.6684 | 90.5123 | 194.4024 | 84.2743 | 89.9977 | 0.0008087 | 90 | 0.8324 | -0.0006283 | 0.76019 | 9.5093 | 102.9712 | 104.0829 | 1.5005 | 19.2182 | 86.4844 | 0.7685 | 134.1728 | 0.46706 | 0.44897 | 27.7232 | 19.2223 | 2.1742 | 3.822 | 6.985 | 5.1871 | 6.903 | 7.175 | 0.64418 | 4.3246 | 7.8617 | 1 | 4.6669 | 8.9416 | 0.96242 | 0.2 | 43.4835 | 38.2203 | 0.76019 | 134.2258 | 803.1078 | 503.2448 | 1.0064 | -0.002749 | 0.76231 | 0.7623 | 9.205 | 158051 | 1005-5 | 8 | 128 | 12.64
2020-11-09 | 19:27 | 16535 | 4.5897 | 7148.0229 | 5735 | 20 | 98.5257 | 120.2237 | 592.9166 | 100.8071 | 102.8045 | 556.4854 | 5.4988 | 87.2021 | 5.9874 | 0.76108 | 1.4999 | 96.1953 | 409.5007 | 116.4453 | 73.608 | 39.3261 | 1800.0931 | 23.1788 | 24.8697 | 89.75 | 40.0119 | 50.023 | 90.2642 | 89.7275 | 88.4604 | 90.0401 | 79.9186 | 40.0276 | 94.5083 | 102.6712 | 90.5276 | 194.4097 | 84.2084 | 89.9958 | 0.0008082 | 90 | 0.8324 | -0.0006283 | 0.76107 | 9.3817 | 102.7895 | 104.0245 | 1.4987 | 19.1865 | 86.4716 | 0.76814 | 134.1814 | 0.46062 | 0.44452 | 27.9038 | 19.184 | 2.1695 | 3.8192 | 7.1161 | 5.2073 | 6.8869 | 7.1816 | 0.60686 | 4.1606 | 7.8612 | 1 | 4.7417 | 8.9448 | 0.94982 | 0.2 | 43.3897 | 38.1919 | 0.76108 | 134.21 | 795.045 | 509.5809 | 1.0064 | -0.002749 | 0.7632 | 0.7632 | 9.0772 | 158051 | 1005-5 | 8 | 128 | 12.64
2020-11-09 | 19:27 | 16565 | 4.598 | 7148.0312 | 5765 | 20 | 98.5211 | 120.2395 | 593.541 | 100.7595 | 102.9443 | 556.4993 | 5.5389 | 87.3107 | 5.9958 | 0.76159 | 1.5054 | 96.0869 | 410.3711 | 117.5769 | 74.8479 | 39.3204 | 1800.0746 | 23.1633 | 24.822 | 89.7536 | 40.0229 | 50.0282 | 90.2616 | 89.7367 | 88.4351 | 90.0268 | 79.8893 | 40.0204 | 94.5076 | 102.664 | 90.5257 | 194.3777 | 84.3127 | 89.9992 | 0.0008088 | 90 | 0.8324 | -0.0006283 | 0.76159 | 9.3076 | 102.9469 | 104.0616 | 1.5065 | 19.2411 | 86.4444 | 0.76634 | 134.1966 | 0.459 | 0.44001 | 30.6614 | 19.2378 | 2.1631 | 3.8178 | 7.0372 | 5.2215 | 6.8954 | 7.1796 | 0.64962 | 3.9353 | 7.8622 | 1 | 4.7805 | 8.9398 | 0.94501 | 0.2 | 43.2615 | 38.1781 | 0.76159 | 134.2007 | 807.1532 | 506.3021 | 1.0064 | -0.002749 | 0.76372 | 0.76371 | 9.0031 | 158051 | 1005-5 | 8 | 128 | 12.64
2020-11-09 | 19:28 | 16595 | 4.6064 | 7148.0396 | 5795 | 20 | 98.5238 | 120.2905 | 591.7424 | 100.7901 | 102.7138 | 556.6831 | 5.5069 | 86.991 | 6.0023 | 0.7619 | 1.5069 | 96.0621 | 409.2744 | 117.7706 | 72.7826 | 39.2741 | 1800.5852 | 23.1576 | 24.9743 | 89.7531 | 40.0574 | 50.0041 | 90.2611 | 89.7214 | 88.4343 | 90.0107 | 79.9342 | 40.0207 | 94.5074 | 102.6639 | 90.5138 | 194.2982 | 83.9898 | 89.9913 | 0.000806 | 90 | 0.8324 | -0.0006283 | 0.76189 | 9.2637 | 102.7242 | 104.0353 | 1.5033 | 19.2243 | 86.5138 | 0.76726 | 134.2519 | 0.46566 | 0.44317 | 28.1424 | 19.227 | 2.1636 | 3.8174 | 7.2062 | 5.2212 | 6.9099 | 7.1843 | 0.64061 | 3.7853 | 7.8616 | 1 | 4.7332 | 8.9468 | 0.95928 | 0.2 | 43.2728 | 38.1744 | 0.7619 | 134.1954 | 794.9461 | 498.7891 | 1.0064 | -0.002749 | 0.76403 | 0.76402 | 8.9592 | 158051 | 1005-5 | 8 | 128 | 12.64
2020-11-09 | 19:28 | 16625 | 4.6147 | 7148.0479 | 5825 | 20 | 98.5273 | 120.2644 | 592.336 | 100.7566 | 102.6247 | 556.7755 | 5.5299 | 86.839 | 5.9996 | 0.76141 | 1.5074 | 96.1423 | 409.6198 | 117.9943 | 72.0732 | 39.2683 | 1800.607 | 23.1552 | 25.1331 | 89.7462 | 40.0208 | 50.0042 | 90.2569 | 89.7041 | 88.439 | 90.0141 | 79.9732 | 40.0182 | 94.5067 | 102.6669 | 90.5045 | 194.3023 | 83.8392 | 89.9805 | 0.000804 | 90 | 0.8324 | -0.0006283 | 0.7614 | 9.3348 | 102.6241 | 104.0564 | 1.5042 | 19.2168 | 86.4404 | 0.76653 | 134.2406 | 0.47446 | 0.457 | 29.8869 | 19.2165 | 2.1661 | 3.8172 | 7.3073 | 5.2471 | 6.9072 | 7.1988 | 0.67225 | 3.6979 | 7.862 | 1 | 4.6647 | 8.9507 | 0.95848 | 0.2 | 43.321 | 38.1722 | 0.76141 | 134.2045 | 802.3241 | 507.8422 | 1.0064 | -0.002749 | 0.76354 | 0.76352 | 9.0304 | 158051 | 1005-5 | 8 | 128 | 12.64
2020-11-09 | 19:29 | 16655 | 4.623 | 7148.0562 | 5855 | 20 | 98.5283 | 120.1923 | 592.7266 | 100.6617 | 102.7142 | 556.9932 | 5.5406 | 86.9112 | 6.0034 | 0.76063 | 1.5039 | 96.0148 | 409.1217 | 116.8603 | 72.9125 | 39.3543 | 1800.1818 | 23.1411 | 25.2183 | 89.7447 | 39.9969 | 49.9831 | 90.2613 | 89.713 | 88.4596 | 90.0191 | 79.9897 | 40.0262 | 94.5019 | 102.6763 | 90.5097 | 194.3844 | 83.9095 | 89.9871 | 0.0008044 | 90 | 0.8324 | -0.0006283 | 0.76062 | 9.4468 | 102.6981 | 104.0698 | 1.5062 | 19.1898 | 86.4511 | 0.76444 | 134.2663 | 0.45805 | 0.44083 | 31.8421 | 19.1908 | 2.1694 | 3.8178 | 7.2935 | 5.2477 | 6.9026 | 7.2034 | 0.70169 | 3.594 | 7.8596 | 1 | 4.6009 | 8.9504 | 0.97169 | 0.2 | 43.3889 | 38.1782 | 0.76063 | 134.2183 | 803.4803 | 499.9762 | 1.0064 | -0.002749 | 0.76275 | 0.76274 | 9.1424 | 158051 | 1005-5 | 8 | 128 | 12.64
2020-11-09 | 19:29 | 16685 | 4.6314 | 7148.0645 | 5884 | 20 | 98.5295 | 120.2031 | 592.7313 | 100.6165 | 102.8375 | 556.6473 | 5.5427 | 87.0731 | 5.9935 | 0.76009 | 1.5004 | 96.0975 | 409.7075 | 116.8321 | 73.924 | 39.3717 | 1800.5059 | 23.1343 | 24.9962 | 89.743 | 40.0007 | 49.9797 | 90.256 | 89.7126 | 88.447 | 90.0073 | 79.9334 | 40.0173 | 94.5035 | 102.6777 | 90.5012 | 194.428 | 84.0764 | 89.9843 | 0.0008062 | 90 | 0.8324 | -0.0006283 | 0.76008 | 9.5253 | 102.8382 | 104.068 | 1.4801 | 18.8808 | 86.4463 | 0.7654 | 134.2316 | 0.46633 | 0.44809 | 31.5142 | 18.8784 | 2.169 | 3.8176 | 7.235 | 5.2549 | 6.9128 | 7.2116 | 0.7171 | 3.4986 | 7.8613 | 1 | 4.6805 | 8.9559 | 0.97491 | 0.2 | 43.3798 | 38.1762 | 0.76009 | 134.2281 | 792.315 | 502.9086 | 1.0064 | -0.002749 | 0.7622 | 0.76219 | 9.221 | 158051 | 1005-5 | 8 | 128 | 12.64
2020-11-09 | 19:30 | 16715 | 4.6397 | 7148.0728 | 5915 | 20 | 98.525 | 120.2209 | 592.431 | 100.5777 | 102.8825 | 556.5925 | 5.4778 | 87.1124 | 5.9872 | 0.75907 | 1.5145 | 95.6563 | 410.4967 | 117.6872 | 74.246 | 39.397 | 1800.3619 | 23.1258 | 24.9465 | 89.753 | 40.0175 | 49.9702 | 90.2585 | 89.6878 | 88.4264 | 90.0041 | 79.9075 | 39.9978 | 94.4946 | 102.6869 | 90.5001 | 194.7328 | 84.1188 | 89.9732 | 0.0008063 | 90 | 0.8324 | -0.0006283 | 0.75905 | 9.673 | 102.8687 | 104.0141 | 1.5339 | 19.2616 | 86.4652 | 0.75341 | 134.2926 | 0.43252 | 0.42811 | 38.1995 | 19.2517 | 2.1694 | 3.8151 | 7.225 | 5.2076 | 6.9159 | 7.1995 | 0.68293 | 3.4697 | 7.866 | 1 | 4.7023 | 8.9625 | 0.98276 | 0.2 | 43.3878 | 38.1514 | 0.75907 | 134.2466 | 804.6682 | 508.9207 | 1.0064 | -0.002749 | 0.76118 | 0.76116 | 9.3688 | 158051 | 1005-5 | 8 | 128 | 12.64
2020-11-09 | 19:30 | 16745 | 4.648 | 7148.0811 | 5945 | 20 | 98.5292 | 120.2163 | 593.1793 | 100.5707 | 102.9835 | 556.7777 | 5.4597 | 87.3774 | 5.9919 | 0.7587 | 1.5028 | 95.5796 | 410.3128 | 118.0015 | 75.1226 | 39.4853 | 1800.5716 | 23.131 | 25.0778 | 89.7485 | 40.002 | 49.9935 | 90.2692 | 89.6978 | 88.4341 | 90.0186 | 79.9163 | 39.9905 | 94.5005 | 102.7025 | 90.5152 | 195.0888 | 84.3814 | 89.9835 | 0.0008092 | 90 | 0.8324 | -0.0006283 | 0.75869 | 9.7261 | 102.9952 | 103.9934 | 1.4865 | 19.0078 | 86.4918 | 0.76722 | 134.2347 | 0.48463 | 0.46938 | 30.875 | 19.0033 | 2.1608 | 3.816 | 7.1637 | 5.1441 | 6.9028 | 7.2102 | 0.6672 | 3.4111 | 7.8679 | 1 | 4.6467 | 8.9677 | 0.96927 | 0.2 | 43.2161 | 38.1604 | 0.7587 | 134.253 | 798.8762 | 498.2387 | 1.0064 | -0.002749 | 0.76081 | 0.76079 | 9.4219 | 158051 | 1005-5 | 8 | 128 | 12.64
2020-11-09 | 19:31 | 16775 | 4.6564 | 7148.0894 | 5975 | 20 | 98.526 | 120.2292 | 592.3357 | 100.5362 | 102.7583 | 556.3872 | 5.4971 | 87.1618 | 6.0014 | 0.75914 | 1.5042 | 95.6973 | 410.1548 | 118.5371 | 73.3461 | 39.5496 | 1800.2253 | 23.1466 | 25.0661 | 89.7441 | 40.0259 | 49.9967 | 90.2663 | 89.7073 | 88.4427 | 90.0385 | 79.9484 | 39.9805 | 94.5088 | 102.7095 | 90.54 | 195.196 | 84.1611 | 89.9868 | 0.0008074 | 90 | 0.8324 | -0.0006283 | 0.75913 | 9.6619 | 102.7696 | 104.0312 | 1.5056 | 19.2313 | 86.5085 | 0.76639 | 134.2039 | 0.46483 | 0.44907 | 29.004 | 19.2348 | 2.1607 | 3.8157 | 7.3318 | 5.0998 | 6.8819 | 7.2209 | 0.69588 | 3.3982 | 7.8704 | 1 | 4.646 | 8.963 | 0.96742 | 0.2 | 43.2137 | 38.157 | 0.75914 | 134.2449 | 797.0633 | 506.0646 | 1.0064 | -0.002749 | 0.76125 | 0.76124 | 9.3577 | 158051 | 1005-5 | 8 | 128 | 12.64
2020-11-09 | 19:31 | 16805 | 4.6647 | 7148.0981 | 6005 | 20 | 98.5295 | 120.1868 | 591.4147 | 100.505 | 102.7557 | 556.6553 | 5.4414 | 86.9309 | 6.0023 | 0.7589 | 1.5044 | 95.7638 | 408.8467 | 118.4931 | 73.4762 | 39.5606 | 1800.4384 | 23.1577 | 24.9854 | 89.7479 | 40.0069 | 50.0013 | 90.2692 | 89.7228 | 88.4398 | 90.0346 | 79.9289 | 39.9788 | 94.5052 | 102.7189 | 90.5216 | 195.2612 | 83.9298 | 89.996 | 0.0008053 | 90 | 0.8324 | -0.0006283 | 0.7589 | 9.6952 | 102.7487 | 103.9667 | 1.51 | 19.2733 | 86.4692 | 0.76584 | 134.2643 | 0.46281 | 0.4457 | 28.8808 | 19.2764 | 2.1626 | 3.8157 | 7.362 | 5.062 | 6.8795 | 7.2183 | 0.64687 | 3.3498 | 7.8714 | 1 | 4.6748 | 8.9555 | 0.96457 | 0.2 | 43.2516 | 38.1567 | 0.7589 | 134.2489 | 805.064 | 504.104 | 1.0064 | -0.002749 | 0.76101 | 0.76101 | 9.391 | 158051 | 1005-5 | 8 | 128 | 12.64
2020-11-09 | 19:32 | 16835 | 4.673 | 7148.1064 | 2435 | 20 | 98.5247 | 120.2076 | 593.295 | 100.6064 | 103.0433 | 556.3918 | 5.5277 | 87.1928 | 6.0024 | 0.75913 | 1.507 | 96.0801 | 410.3394 | 116.9776 | 75.606 | 39.5523 | 1800.3883 | 23.1603 | 24.9449 | 89.7565 | 39.9847 | 49.9597 | 90.2627 | 89.7015 | 88.4446 | 90.0238 | 79.9388 | 39.9836 | 94.5094 | 102.7193 | 90.511 | 194.8381 | 84.1916 | 89.9821 | 0.0008075 | 90 | 0.8324 | -0.0006283 | 0.75911 | 9.6643 | 103.0383 | 104.0556 | 1.5109 | 19.3371 | 86.478 | 0.7679 | 134.245 | 0.46371 | 0.44118 | 26.4962 | 19.3394 | 2.1575 | 3.8147 | 7.189 | 5.0851 | 6.8884 | 7.2089 | 0.72518 | 3.3294 | 7.8705 | 1 | 4.6984 | 8.9634 | 0.9917 | 0.2 | 43.1501 | 38.1472 | 0.75913 | 134.2453 | 794.3037 | 495.6384 | 1.0064 | -0.002749 | 0.76124 | 0.76122 | 9.3601 | 158051 | 1005-5 | 8 | 128 | 12.64
2020-11-09 | 19:32 | 16865 | 4.6814 | 7148.1147 | 2465 | 20 | 98.5313 | 120.2334 | 591.4906 | 100.6148 | 102.7765 | 556.5474 | 5.5544 | 87.2029 | 6.0023 | 0.75865 | 1.507 | 96.2376 | 408.1783 | 117.6645 | 73.375 | 39.505 | 1800.4794 | 23.1682 | 25.0457 | 89.7712 | 39.997 | 49.9962 | 90.2777 | 89.708 | 88.4415 | 90.0232 | 79.9524 | 40.0016 | 94.5099 | 102.7303 | 90.5072 | 194.5975 | 84.2018 | 89.9929 | 0.0008077 | 90 | 0.8324 | -0.0006283 | 0.75864 | 9.7325 | 102.7871 | 104.0719 | 1.4858 | 18.9015 | 86.4538 | 0.76326 | 134.2809 | 0.48664 | 0.4724 | 36.4796 | 18.9003 | 2.1539 | 3.8141 | 7.3658 | 5.1144 | 6.889 | 7.1888 | 0.7557 | 3.3292 | 7.866 | 1 | 4.6582 | 8.959 | 0.96986 | 0.2 | 43.0786 | 38.1414 | 0.75865 | 134.2536 | 797.4776 | 507.3965 | 1.0064 | -0.002749 | 0.76075 | 0.76075 | 9.4283 | 158051 | 1005-5 | 8 | 128 | 12.64
2020-11-09 | 19:33 | 16895 | 4.6897 | 7148.123 | 2495 | 20 | 98.5296 | 120.2017 | 591.7782 | 100.5137 | 102.6842 | 556.9291 | 5.5233 | 86.9892 | 5.9983 | 0.75947 | 1.505 | 96.0519 | 409.1644 | 117.9135 | 72.5829 | 39.4686 | 1800.2782 | 23.1748 | 25.013 | 89.7453 | 39.9628 | 49.9933 | 90.2743 | 89.738 | 88.4456 | 90.0241 | 79.9369 | 40.0118 | 94.503 | 102.7282 | 90.52 | 194.5076 | 83.99 | 90.0061 | 0.0008054 | 90 | 0.8324 | -0.0006283 | 0.75947 | 9.6122 | 102.6822 | 104.0549 | 1.5067 | 19.2646 | 86.4287 | 0.76717 | 134.2017 | 0.46445 | 0.4476 | 27.2959 | 19.2606 | 2.1576 | 3.815 | 7.4627 | 5.1261 | 6.8866 | 7.2346 | 0.74942 | 3.3533 | 7.8634 | 1 | 4.67 | 8.9462 | 0.97177 | 0.2 | 43.151 | 38.1496 | 0.75947 | 134.2384 | 796.5566 | 505.4255 | 1.0064 | -0.002749 | 0.76158 | 0.76159 | 9.308 | 158051 | 1005-5 | 8 | 128 | 12.64
2020-11-09 | 19:33 | 16925 | 4.698 | 7148.1313 | 2525 | 20 | 98.5276 | 120.2863 | 592.123 | 100.4933 | 102.6695 | 556.7603 | 5.5186 | 86.9928 | 6.0055 | 0.75931 | 1.5095 | 96.0666 | 409.4944 | 117.0763 | 72.6942 | 39.4857 | 1800.4248 | 23.1661 | 25.0628 | 89.7576 | 40.0384 | 49.968 | 90.277 | 89.719 | 88.4564 | 90.0244 | 79.9594 | 40.0132 | 94.5216 | 102.7235 | 90.5254 | 194.4745 | 83.9901 | 89.998 | 0.0008053 | 90 | 0.8324 | -0.0006283 | 0.75931 | 9.6366 | 102.6737 | 104.0489 | 1.5113 | 19.2869 | 86.4679 | 0.76571 | 134.2538 | 0.47151 | 0.45443 | 28.8959 | 19.2908 | 2.1582 | 3.8141 | 7.507 | 5.1294 | 6.8856 | 7.2185 | 0.75616 | 3.3332 | 7.8631 | 1 | 4.639 | 8.9552 | 0.9882 | 0.2 | 43.1645 | 38.1408 | 0.75931 | 134.2416 | 801.4733 | 496.8414 | 1.0064 | -0.002749 | 0.76142 | 0.76142 | 9.3324 | 158051 | 1005-5 | 8 | 128 | 12.64
2020-11-09 | 19:34 | 16955 | 4.7064 | 7148.1396 | 2555 | 20 | 98.534 | 120.211 | 591.7448 | 100.3785 | 102.6687 | 556.3957 | 5.5179 | 86.6919 | 6.0033 | 0.7586 | 1.5099 | 96.1701 | 408.7989 | 117.4098 | 72.8448 | 39.5529 | 1800.4439 | 23.1559 | 25.2085 | 89.7619 | 40.0284 | 49.9883 | 90.2827 | 89.7345 | 88.4412 | 90.0103 | 79.9747 | 40.0134 | 94.5223 | 102.721 | 90.5105 | 194.4252 | 83.6902 | 90.0086 | 0.0008022 | 90 | 0.8324 | -0.0006283 | 0.7586 | 9.738 | 102.6555 | 104.0561 | 1.5123 | 19.2816 | 86.4362 | 0.76497 | 134.2779 | 0.46425 | 0.44763 | 29.3217 | 19.288 | 2.1691 | 3.8138 | 7.5533 | 5.1484 | 6.8988 | 7.2154 | 0.78059 | 3.2549 | 7.8631 | 1 | 4.5621 | 8.9481 | 0.97691 | 0.2 | 43.382 | 38.1381 | 0.7586 | 134.2539 | 800.4749 | 505.8814 | 1.0064 | -0.002749 | 0.76071 | 0.76071 | 9.4339 | 158051 | 1005-5 | 8 | 128 | 12.64
2020-11-09 | 19:34 | 16985 | 4.7147 | 7148.1479 | 2585 | 20 | 98.5305 | 120.2295 | 592.6461 | 100.3515 | 102.8995 | 556.4867 | 5.5114 | 86.8938 | 5.9983 | 0.75881 | 1.5029 | 96.0574 | 410.8098 | 116.8317 | 74.4782 | 39.4406 | 1800.3762 | 23.1794 | 25.147 | 89.759 | 39.9889 | 50.0114 | 90.2809 | 89.7152 | 88.4525 | 90.0179 | 79.9712 | 40.0229 | 94.5198 | 102.7236 | 90.513 | 194.4301 | 83.8947 | 89.998 | 0.0008048 | 90 | 0.8324 | -0.0006283 | 0.75881 | 9.7084 | 102.8942 | 104.0429 | 1.506 | 19.2072 | 86.4613 | 0.76523 | 134.2436 | 0.45765 | 0.44115 | 29.4714 | 19.2038 | 2.1693 | 3.814 | 7.4299 | 5.1616 | 6.8913 | 7.2225 | 0.78422 | 3.3269 | 7.8604 | 1 | 4.5654 | 8.955 | 0.9632 | 0.2 | 43.3854 | 38.1403 | 0.75881 | 134.2505 | 805.3194 | 503.2848 | 1.0064 | -0.002749 | 0.76092 | 0.76092 | 9.4043 | 158051 | 1005-5 | 8 | 128 | 12.64
2020-11-09 | 19:35 | 17015 | 4.723 | 7148.1562 | 2615 | 20 | 98.5339 | 120.2453 | 591.916 | 100.2904 | 102.9277 | 556.6961 | 5.5137 | 86.8431 | 5.9948 | 0.75877 | 1.4953 | 96.0638 | 409.9658 | 117.5667 | 74.6184 | 39.403 | 1800.2685 | 23.1948 | 25.1941 | 89.7567 | 40.0036 | 50.021 | 90.2848 | 89.7329 | 88.4475 | 90.0261 | 79.9987 | 40.029 | 94.5302 | 102.7152 | 90.5319 | 194.3576 | 83.8457 | 90.0088 | 0.0008049 | 90 | 0.8324 | -0.0006283 | 0.75877 | 9.7139 | 102.9291 | 104.0397 | 1.4931 | 18.8976 | 86.4584 | 0.7594 | 134.2477 | 0.48383 | 0.47225 | 39.3921 | 18.9037 | 2.17 | 3.8152 | 7.4265 | 5.1635 | 6.8816 | 7.23 | 0.78182 | 3.3436 | 7.8581 | 1 | 4.5262 | 8.9489 | 0.95637 | 0.2 | 43.4005 | 38.1519 | 0.75877 | 134.2509 | 796.7989 | 504.65 | 1.0064 | -0.002749 | 0.76087 | 0.76088 | 9.4097 | 158051 | 1005-5 | 8 | 128 | 12.64
2020-11-09 | 19:35 | 17045 | 4.7314 | 7148.1646 | 2645 | 20 | 98.531 | 120.2567 | 591.825 | 100.2564 | 102.9476 | 556.6321 | 5.5209 | 86.8697 | 6.0061 | 0.75904 | 1.5027 | 96.1505 | 409.1233 | 117.5269 | 74.3481 | 39.3817 | 1800.3448 | 23.1915 | 25.0793 | 89.7643 | 39.9861 | 50.0162 | 90.285 | 89.7213 | 88.4378 | 90.0324 | 79.9694 | 40.025 | 94.5183 | 102.7103 | 90.52 | 194.391 | 83.8666 | 90.0031 | 0.0008047 | 90 | 0.8324 | -0.0006283 | 0.75904 | 9.6752 | 102.9472 | 104.047 | 1.5126 | 19.2827 | 86.4758 | 0.76491 | 134.2529 | 0.45963 | 0.44094 | 28.584 | 19.2838 | 2.1734 | 3.8139 | 7.4173 | 5.1907 | 6.8734 | 7.2209 | 0.79992 | 3.2425 | 7.8583 | 1 | 4.5509 | 8.9513 | 0.9581 | 0.2 | 43.4685 | 38.1386 | 0.75904 | 134.2463 | 800.0566 | 512.3776 | 1.0064 | -0.002749 | 0.76115 | 0.76115 | 9.371 | 158051 | 1005-5 | 8 | 128 | 12.64
2020-11-09 | 19:36 | 17075 | 4.7397 | 7148.1729 | 2675 | 20 | 98.5344 | 120.2321 | 592.281 | 100.3796 | 103.0499 | 556.5681 | 5.535 | 87.1492 | 6.0001 | 0.75876 | 1.5056 | 96.0261 | 409.0464 | 117.1661 | 74.4499 | 39.3484 | 1800.1722 | 23.1816 | 24.9575 | 89.7757 | 40.0148 | 50.0118 | 90.2874 | 89.7287 | 88.4318 | 90.0172 | 79.9306 | 40.0286 | 94.5317 | 102.7076 | 90.5245 | 194.3547 | 84.1491 | 90.0081 | 0.000807 | 90 | 0.8324 | -0.0006283 | 0.75877 | 9.7146 | 103.049 | 104.0728 | 1.4968 | 19.0886 | 86.4687 | 0.76517 | 134.2303 | 0.49159 | 0.4713 | 31.0261 | 19.0943 | 2.1693 | 3.8122 | 7.3524 | 5.1933 | 6.887 | 7.2063 | 0.83933 | 3.3144 | 7.8566 | 1 | 4.6057 | 8.9492 | 0.95977 | 0.2 | 43.3863 | 38.1224 | 0.75876 | 134.251 | 794.1808 | 500.9107 | 1.0064 | -0.002749 | 0.76087 | 0.76087 | 9.4105 | 158051 | 1005-5 | 8 | 128 | 12.64
2020-11-09 | 19:36 | 17105 | 4.748 | 7148.1812 | 2705 | 20 | 98.5333 | 120.2004 | 591.2747 | 100.6526 | 102.6983 | 556.6903 | 5.5437 | 86.8972 | 6.003 | 0.7587 | 1.5092 | 96.1348 | 408.3492 | 117.8997 | 72.3279 | 39.2699 | 1800.445 | 23.1827 | 25.0193 | 89.7681 | 40.0281 | 50.0276 | 90.2857 | 89.7174 | 88.4431 | 90.0154 | 79.9487 | 40.0262 | 94.5202 | 102.7158 | 90.4998 | 194.2873 | 83.8957 | 90.0015 | 0.000805 | 90 | 0.8324 | -0.0006283 | 0.7587 | 9.7245 | 102.7123 | 104.0797 | 1.5093 | 19.2026 | 86.4929 | 0.76337 | 134.2619 | 0.46188 | 0.44262 | 30.576 | 19.2034 | 2.1722 | 3.8112 | 7.5893 | 5.21 | 6.8887 | 7.2217 | 0.86041 | 3.2776 | 7.8564 | 1 | 4.5861 | 8.9529 | 0.94925 | 0.2 | 43.444 | 38.1116 | 0.7587 | 134.2524 | 802.1505 | 501.2595 | 1.0064 | -0.002749 | 0.7608 | 0.76081 | 9.4203 | 158051 | 1005-5 | 8 | 128 | 12.64
2020-11-09 | 19:37 | 17135 | 4.7564 | 7148.1895 | 2735 | 20 | 98.5327 | 120.2131 | 592.0092 | 100.8437 | 102.9219 | 556.9246 | 5.5355 | 86.9333 | 6.0032 | 0.75864 | 1.4993 | 96.0854 | 409.7181 | 118.465 | 74.1609 | 39.283 | 1800.5887 | 23.1838 | 24.9237 | 89.7602 | 39.9789 | 50.0343 | 90.2828 | 89.7237 | 88.4224 | 90.0191 | 79.9137 | 40.0251 | 94.517 | 102.7113 | 90.5088 | 194.2203 | 83.9317 | 90.0033 | 0.0008052 | 90 | 0.8324 | -0.0006283 | 0.75864 | 9.7333 | 102.9182 | 104.0746 | 1.5109 | 19.2872 | 86.4928 | 0.76591 | 134.2843 | 0.46228 | 0.44626 | 27.6517 | 19.2888 | 2.1748 | 3.8128 | 7.4741 | 5.2329 | 6.8852 | 7.2388 | 0.87493 | 3.3374 | 7.856 | 1 | 4.6232 | 8.9499 | 0.94293 | 0.2 | 43.4968 | 38.1278 | 0.75864 | 134.2535 | 802.2656 | 504.4747 | 1.0064 | -0.002749 | 0.76074 | 0.76074 | 9.4291 | 158051 | 1005-5 | 8 | 128 | 12.64
2020-11-09 | 19:37 | 17165 | 4.7647 | 7148.1978 | 2765 | 20 | 98.541 | 120.2456 | 592.0231 | 101.035 | 103.009 | 556.8052 | 5.4979 | 87.0252 | 5.995 | 0.75899 | 1.4882 | 96.0618 | 410.1234 | 118.1001 | 74.8845 | 39.2108 | 1800.3681 | 23.1973 | 24.9451 | 89.7616 | 40.0228 | 50.0108 | 90.2834 | 89.7343 | 88.4353 | 90.0115 | 79.927 | 40.0188 | 94.5058 | 102.6999 | 90.5113 | 194.2489 | 84.0277 | 90.0088 | 0.0008067 | 90 | 0.8324 | -0.0006283 | 0.75899 | 9.6818 | 103.0053 | 104.0413 | 1.4979 | 19.1427 | 86.4781 | 0.76678 | 134.2046 | 0.4714 | 0.45408 | 27.4305 | 19.1442 | 2.1707 | 3.8147 | 7.4213 | 5.2349 | 6.8926 | 7.2392 | 0.85225 | 3.2791 | 7.8573 | 1 | 4.6275 | 8.9471 | 0.95584 | 0.2 | 43.4137 | 38.1472 | 0.75899 | 134.247 | 794.7488 | 500.4813 | 1.0064 | -0.002749 | 0.7611 | 0.7611 | 9.3776 | 158051 | 1005-5 | 8 | 128 | 12.64
2020-11-09 | 19:38 | 17195 | 4.773 | 7148.2061 | 2795 | 20 | 98.5373 | 120.188 | 591.9847 | 101.2625 | 102.9658 | 556.9466 | 5.5356 | 87.2944 | 5.9987 | 0.75874 | 1.5013 | 96.2406 | 408.6889 | 118.503 | 75.0299 | 39.1048 | 1800.5352 | 23.1948 | 24.9438 | 89.7593 | 39.9772 | 50.0241 | 90.268 | 89.7262 | 88.4239 | 89.9957 | 79.9168 | 40.0126 | 94.5112 | 102.7024 | 90.5249 | 194.3358 | 84.2951 | 89.9971 | 0.0008084 | 90 | 0.8324 | -0.0006283 | 0.75873 | 9.7194 | 102.9952 | 104.0815 | 1.4821 | 18.8373 | 86.511 | 0.76257 | 134.2771 | 0.47309 | 0.45624 | 34.3359 | 18.8356 | 2.1658 | 3.8116 | 7.4369 | 5.2629 | 6.9067 | 7.2465 | 0.89394 | 3.304 | 7.8587 | 1 | 4.6316 | 8.9577 | 0.94643 | 0.2 | 43.3152 | 38.1162 | 0.75874 | 134.2519 | 804.5195 | 511.117 | 1.0064 | -0.002749 | 0.76084 | 0.76084 | 9.4153 | 158051 | 1005-5 | 8 | 128 | 12.64
2020-11-09 | 19:38 | 17225 | 4.7814 | 7148.2144 | 2825 | 20 | 98.5392 | 120.1764 | 591.3217 | 101.6328 | 102.5908 | 556.5315 | 5.4905 | 87.0251 | 5.9967 | 0.75708 | 1.5108 | 95.4944 | 409.878 | 118.6003 | 69.8302 | 39.0796 | 1800.446 | 23.1855 | 25.097 | 89.7569 | 39.9852 | 50.0266 | 90.2781 | 89.6959 | 88.438 | 90.0121 | 79.9525 | 39.9977 | 94.5224 | 102.7033 | 90.5048 | 194.814 | 84.0267 | 89.987 | 0.0008066 | 90 | 0.8324 | -0.0006283 | 0.75707 | 9.9601 | 102.5806 | 104.0203 | 1.5108 | 19.2277 | 86.4904 | 0.76361 | 134.4325 | 0.46469 | 0.44204 | 30.6746 | 19.2285 | 2.1677 | 3.8098 | 7.7227 | 5.1595 | 6.8918 | 7.2542 | 0.8506 | 3.4258 | 7.8624 | 1 | 4.5642 | 8.9623 | 0.94365 | 0.2 | 43.3546 | 38.0981 | 0.75708 | 134.2818 | 800.6679 | 500.3126 | 1.0064 | -0.002749 | 0.75918 | 0.75917 | 9.6562 | 158051 | 1005-5 | 8 | 128 | 12.64
2020-11-09 | 19:39 | 17255 | 4.7897 | 7148.2231 | 2855 | 20 | 98.5347 | 120.2246 | 592.1538 | 101.9575 | 102.926 | 556.8158 | 5.5499 | 87.0201 | 5.9965 | 0.7571 | 1.4922 | 96.0228 | 410.4776 | 118.6144 | 72.9894 | 39.1391 | 1800.5674 | 23.1939 | 25.1002 | 89.742 | 39.9759 | 50.0105 | 90.2821 | 89.7265 | 88.4446 | 90.0316 | 79.9734 | 39.9963 | 94.5259 | 102.7095 | 90.5242 | 194.7934 | 84.0218 | 90.0043 | 0.0008053 | 90 | 0.8324 | -0.0006283 | 0.75711 | 9.9554 | 102.9161 | 104.0848 | 1.5002 | 19.1677 | 86.4948 | 0.7666 | 134.2248 | 0.46014 | 0.44234 | 26.5605 | 19.1662 | 2.1714 | 3.8135 | 7.5315 | 5.1625 | 6.8734 | 7.2818 | 0.90527 | 3.5183 | 7.8629 | 1 | 4.5466 | 8.9512 | 0.95291 | 0.2 | 43.4278 | 38.1346 | 0.7571 | 134.2809 | 792.9229 | 506.6139 | 1.0064 | -0.002749 | 0.7592 | 0.7592 | 9.6515 | 158051 | 1005-5 | 8 | 128 | 12.64
2020-11-09 | 19:39 | 17285 | 4.798 | 7148.2314 | 2885 | 20 | 98.5376 | 120.2014 | 592.4583 | 102.1075 | 103.0703 | 556.8097 | 5.5102 | 87.1945 | 5.9946 | 0.7572 | 1.5043 | 96.1241 | 409.356 | 119.2532 | 73.2941 | 39.2084 | 1800.3918 | 23.1872 | 25.1101 | 89.7542 | 39.9283 | 49.9858 | 90.284 | 89.7474 | 88.4595 | 90.0457 | 79.9846 | 39.9988 | 94.5223 | 102.7091 | 90.5206 | 194.5588 | 84.1972 | 90.0157 | 0.0008073 | 90 | 0.8324 | -0.0006283 | 0.75721 | 9.9407 | 103.0664 | 104.0522 | 1.5069 | 19.209 | 86.4911 | 0.76485 | 134.2496 | 0.45879 | 0.44208 | 29.1802 | 19.212 | 2.1668 | 3.8107 | 7.4417 | 5.1781 | 6.8549 | 7.2657 | 0.89115 | 3.6827 | 7.8622 | 1 | 4.5281 | 8.9446 | 0.96826 | 0.2 | 43.3363 | 38.1071 | 0.7572 | 134.2788 | 801.0658 | 513.4238 | 1.0064 | -0.002749 | 0.7593 | 0.75931 | 9.6367 | 158051 | 1005-5 | 8 | 128 | 12.64
2020-11-09 | 19:40 | 17315 | 4.8064 | 7148.2397 | 2915 | 20 | 98.5384 | 120.1954 | 592.0009 | 102.3306 | 103.0554 | 556.3313 | 5.5056 | 87.2371 | 5.9935 | 0.75748 | 1.5018 | 96.0032 | 408.8732 | 119.3201 | 73.2058 | 39.286 | 1800.1512 | 23.1817 | 24.9986 | 89.7795 | 39.9289 | 50.012 | 90.2829 | 89.7389 | 88.448 | 90.0324 | 79.9655 | 40.0059 | 94.5366 | 102.704 | 90.5371 | 194.4524 | 84.2404 | 90.0109 | 0.0008076 | 90 | 0.8324 | -0.0006283 | 0.75748 | 9.9009 | 103.0571 | 104.0362 | 1.5021 | 19.1765 | 86.4532 | 0.76598 | 134.2554 | 0.46517 | 0.44816 | 28.6621 | 19.1705 | 2.161 | 3.8106 | 7.4436 | 5.1758 | 6.8618 | 7.2298 | 0.89404 | 3.8694 | 7.8604 | 1 | 4.5603 | 8.9449 | 0.95286 | 0.2 | 43.2209 | 38.1062 | 0.75748 | 134.274 | 800.5303 | 500.5022 | 1.0064 | -0.002749 | 0.75957 | 0.75958 | 9.5969 | 158051 | 1005-5 | 8 | 128 | 12.64
2020-11-09 | 19:40 | 17345 | 4.8147 | 7148.248 | 2945 | 20 | 98.5414 | 120.1956 | 592.2452 | 102.2577 | 103.022 | 556.5853 | 5.4946 | 87.2077 | 5.9999 | 0.75694 | 1.5023 | 96.0471 | 409.3875 | 119.4229 | 72.8981 | 39.3727 | 1799.9883 | 23.1753 | 24.9911 | 89.7703 | 39.9348 | 50.0064 | 90.291 | 89.7212 | 88.4406 | 90.0299 | 79.956 | 40.0133 | 94.5284 | 102.7178 | 90.5272 | 194.4266 | 84.2077 | 90.0061 | 0.0008076 | 90 | 0.8324 | -0.0006283 | 0.75695 | 9.9789 | 103.0176 | 104.0339 | 1.5037 | 19.1571 | 86.5061 | 0.76437 | 134.2629 | 0.46896 | 0.45202 | 30.5216 | 19.1568 | 2.1573 | 3.8103 | 7.4624 | 5.1781 | 6.8639 | 7.2468 | 0.89377 | 4.1227 | 7.8585 | 1 | 4.5635 | 8.9475 | 0.95528 | 0.2 | 43.1465 | 38.1029 | 0.75694 | 134.2837 | 799.0715 | 500.657 | 1.0064 | -0.002749 | 0.75904 | 0.75904 | 9.675 | 158051 | 1005-5 | 8 | 128 | 12.64
2020-11-09 | 19:41 | 17375 | 4.823 | 7148.2563 | 2975 | 20 | 98.5419 | 120.2512 | 592.0637 | 102.1301 | 102.9964 | 556.6614 | 5.5616 | 87.2449 | 5.9955 | 0.75731 | 1.5073 | 96.1098 | 408.8708 | 118.345 | 72.3122 | 39.4424 | 1800.5765 | 23.179 | 24.9578 | 89.7604 | 40.0028 | 49.9938 | 90.2858 | 89.7292 | 88.4571 | 90.0323 | 79.9389 | 40.0175 | 94.5184 | 102.7119 | 90.5264 | 194.4105 | 84.2472 | 90.0075 | 0.0008077 | 90 | 0.8324 | -0.0006283 | 0.75731 | 9.9258 | 103.0069 | 104.0906 | 1.5073 | 19.2126 | 86.4764 | 0.76476 | 134.2376 | 0.45745 | 0.43913 | 28.3899 | 19.2129 | 2.1533 | 3.8093 | 7.4722 | 5.1964 | 6.8599 | 7.2662 | 0.95383 | 4.3067 | 7.8576 | 1 | 4.5789 | 8.9454 | 0.96289 | 0.2 | 43.0657 | 38.0929 | 0.75731 | 134.2771 | 796.5689 | 506.5433 | 1.0064 | -0.002749 | 0.7594 | 0.75941 | 9.6218 | 158051 | 1005-5 | 8 | 128 | 12.64
2020-11-09 | 19:41 | 17405 | 4.8314 | 7148.2646 | 3005 | 20 | 98.5377 | 120.1873 | 591.4713 | 102.2033 | 102.9583 | 556.9183 | 5.5141 | 86.977 | 6.0029 | 0.75867 | 1.5074 | 95.938 | 408.7367 | 118.44 | 72.1487 | 39.4198 | 1799.6312 | 23.1872 | 24.9004 | 89.7687 | 39.9481 | 49.9448 | 90.2828 | 89.7214 | 88.4427 | 90.0334 | 79.9327 | 40.0161 | 94.5217 | 102.7105 | 90.5252 | 194.417 | 83.9755 | 90.0021 | 0.0008052 | 90 | 0.8324 | -0.0006283 | 0.75867 | 9.7285 | 102.9417 | 104.0423 | 1.5081 | 19.218 | 86.4545 | 0.76459 | 134.287 | 0.46731 | 0.44796 | 28.79 | 19.2166 | 2.155 | 3.8087 | 7.508 | 5.1908 | 6.8541 | 7.2572 | 0.9359 | 4.4702 | 7.8578 | 1 | 4.6128 | 8.9496 | 0.99513 | 0.2 | 43.1002 | 38.0868 | 0.75867 | 134.2529 | 791.2001 | 499.649 | 1.0064 | -0.002749 | 0.76078 | 0.76078 | 9.4244 | 158051 | 1005-5 | 8 | 128 | 12.64
2020-11-09 | 19:42 | 17435 | 4.8397 | 7148.2729 | 3035 | 20 | 98.5437 | 120.2219 | 592.8297 | 102.0781 | 103.3363 | 556.5995 | 5.5412 | 87.2915 | 5.9949 | 0.75828 | 1.5073 | 95.9809 | 410.2539 | 117.8918 | 74.6071 | 39.4766 | 1800.2385 | 23.1747 | 24.901 | 89.7758 | 39.9866 | 49.9761 | 90.2982 | 89.7094 | 88.437 | 90.0234 | 79.9206 | 40.0114 | 94.5339 | 102.7038 | 90.5249 | 194.4619 | 84.294 | 90.0038 | 0.0008078 | 90 | 0.8324 | -0.0006283 | 0.75828 | 9.7853 | 103.3389 | 104.0852 | 1.4873 | 18.9064 | 86.4983 | 0.76274 | 134.2667 | 0.47868 | 0.46176 | 33.6716 | 18.9119 | 2.1468 | 3.8081 | 7.2369 | 5.191 | 6.8598 | 7.2493 | 0.98709 | 4.5799 | 7.859 | 1 | 4.629 | 8.9504 | 0.97887 | 0.2 | 42.9366 | 38.0811 | 0.75828 | 134.2599 | 795.2141 | 501.883 | 1.0064 | -0.002749 | 0.76038 | 0.76038 | 9.4812 | 158051 | 1005-5 | 8 | 128 | 12.64
2020-11-09 | 19:42 | 17465 | 4.848 | 7148.2812 | 3065 | 20 | 98.5397 | 120.2352 | 591.8942 | 102.0814 | 103.1622 | 556.4445 | 5.5404 | 87.0566 | 5.9992 | 0.75735 | 1.517 | 96.075 | 409.0181 | 118.0811 | 73.551 | 39.5665 | 1800.4856 | 23.1622 | 24.9552 | 89.7795 | 39.9475 | 50.003 | 90.2906 | 89.7061 | 88.4554 | 90.0104 | 79.9314 | 40.0101 | 94.5398 | 102.7147 | 90.5173 | 194.5405 | 84.057 | 89.9984 | 0.0008066 | 90 | 0.8324 | -0.0006283 | 0.75735 | 9.9204 | 103.1784 | 104.083 | 1.5126 | 18.9911 | 86.4858 | 0.75334 | 134.3504 | 0.48268 | 0.46887 | 43.5086 | 18.9754 | 2.1447 | 3.8061 | 7.317 | 5.2048 | 6.8712 | 7.2464 | 1.0048 | 4.6619 | 7.8592 | 1 | 4.6142 | 8.952 | 0.96305 | 0.2 | 42.8939 | 38.0607 | 0.75735 | 134.2767 | 798.7468 | 509.7445 | 1.0064 | -0.002749 | 0.75945 | 0.75945 | 9.6164 | 158051 | 1005-5 | 8 | 128 | 12.64
2020-11-09 | 19:43 | 17495 | 4.8564 | 7148.2896 | 3095 | 20 | 98.5436 | 120.1748 | 592.1972 | 102.0498 | 103.0328 | 556.1433 | 5.5084 | 86.831 | 6.0062 | 0.75699 | 1.5163 | 95.9025 | 409.8017 | 117.8818 | 72.9298 | 39.621 | 1800.5512 | 23.1702 | 25.0348 | 89.7735 | 40.0693 | 49.9935 | 90.2988 | 89.7326 | 88.4605 | 90.0321 | 79.956 | 40.0103 | 94.5328 | 102.7144 | 90.5435 | 194.4887 | 83.8279 | 90.0157 | 0.0008035 | 90 | 0.8324 | -0.0006283 | 0.757 | 9.9706 | 103.0339 | 104.0497 | 1.5148 | 19.253 | 86.5024 | 0.76261 | 134.2905 | 0.47404 | 0.45603 | 29.7964 | 19.2532 | 2.1554 | 3.8062 | 7.3918 | 5.1899 | 6.8503 | 7.2599 | 0.99941 | 4.7692 | 7.8592 | 1 | 4.5828 | 8.9419 | 0.96884 | 0.2 | 43.1078 | 38.062 | 0.75699 | 134.2825 | 798.8131 | 502.5644 | 1.0064 | -0.002749 | 0.75909 | 0.7591 | 9.6666 | 158051 | 1005-5 | 8 | 128 | 12.64
2020-11-09 | 19:43 | 17525 | 4.8647 | 7148.2979 | 3125 | 20 | 98.5438 | 120.2066 | 591.2587 | 101.9679 | 103.1391 | 556.329 | 5.5222 | 86.6788 | 6.0098 | 0.7562 | 1.5122 | 96.0312 | 409.8656 | 117.5881 | 73.1596 | 39.6943 | 1800.5813 | 23.1721 | 25.0061 | 89.7727 | 40.0231 | 49.9944 | 90.3 | 89.7429 | 88.4656 | 90.0355 | 79.9673 | 40.0139 | 94.5311 | 102.7033 | 90.5532 | 194.5553 | 83.6739 | 90.0215 | 0.0008028 | 90 | 0.8324 | -0.0006283 | 0.75621 | 10.0858 | 103.1293 | 104.0612 | 1.5146 | 19.2278 | 86.4511 | 0.7617 | 134.3474 | 0.4619 | 0.44338 | 30.3182 | 19.2272 | 2.1625 | 3.8063 | 7.3205 | 5.1932 | 6.8413 | 7.2643 | 1.0264 | 4.7926 | 7.8583 | 1 | 4.594 | 8.9345 | 0.96799 | 0.2 | 43.2492 | 38.0627 | 0.7562 | 134.2966 | 799.1966 | 503.1974 | 1.0064 | -0.002749 | 0.75829 | 0.7583 | 9.782 | 158051 | 1005-5 | 8 | 128 | 12.64
2020-11-09 | 19:44 | 17555 | 4.873 | 7148.3062 | 3155 | 20 | 98.5458 | 120.2274 | 591.863 | 101.9672 | 103.0514 | 556.2149 | 5.5289 | 86.8122 | 6.004 | 0.75589 | 1.4925 | 96.0801 | 409.2618 | 116.7411 | 72.7229 | 39.6994 | 1800.2284 | 23.1793 | 24.9834 | 89.788 | 40.0485 | 50.0063 | 90.3056 | 89.7346 | 88.4558 | 90.0367 | 79.9624 | 40.0138 | 94.5483 | 102.7032 | 90.5275 | 194.6133 | 83.8102 | 90.0201 | 0.0008044 | 90 | 0.8324 | -0.0006283 | 0.75591 | 10.1303 | 103.0711 | 104.0889 | 1.4992 | 19.1057 | 86.4294 | 0.76464 | 134.2706 | 0.46253 | 0.44709 | 27.134 | 19.0994 | 2.1622 | 3.8089 | 7.3577 | 5.2076 | 6.8341 | 7.2428 | 1.0622 | 4.8409 | 7.8583 | 1 | 4.6027 | 8.9333 | 0.96056 | 0.2 | 43.2443 | 38.0892 | 0.75589 | 134.3021 | 788.0389 | 507.1667 | 1.0064 | -0.002749 | 0.75798 | 0.75799 | 9.8265 | 158051 | 1005-5 | 8 | 128 | 12.64
2020-11-09 | 19:44 | 17585 | 4.8814 | 7148.3145 | 3185 | 20 | 98.5456 | 120.2036 | 591.7347 | 101.8759 | 103.0254 | 556.7623 | 5.5061 | 86.8351 | 6.0051 | 0.75558 | 1.5065 | 95.9581 | 409.1037 | 117.6711 | 72.8662 | 39.6984 | 1800.4215 | 23.1765 | 25.0679 | 89.7892 | 39.9675 | 50.0466 | 90.3033 | 89.7435 | 88.4619 | 90.0372 | 79.9795 | 40.0313 | 94.5423 | 102.7053 | 90.5295 | 194.5321 | 83.8326 | 90.0234 | 0.0008037 | 90 | 0.8324 | -0.0006283 | 0.7556 | 10.1754 | 103.01 | 104.0425 | 1.5064 | 19.1045 | 86.4431 | 0.76091 | 134.3199 | 0.45661 | 0.44055 | 31.2818 | 19.1012 | 2.1691 | 3.8055 | 7.3809 | 5.2018 | 6.8279 | 7.2426 | 1.0394 | 4.882 | 7.8535 | 1 | 4.564 | 8.9289 | 0.93429 | 0.2 | 43.3815 | 38.0555 | 0.75558 | 134.3076 | 792.3374 | 497.9945 | 1.0064 | -0.002749 | 0.75767 | 0.75768 | 9.8717 | 158051 | 1005-5 | 8 | 128 | 12.64
2020-11-09 | 19:45 | 17615 | 4.8897 | 7148.3228 | 3215 | 20 | 98.5454 | 120.1671 | 591.7119 | 102.0185 | 103.1965 | 556.7316 | 5.497 | 86.8761 | 5.9991 | 0.7557 | 1.5075 | 96.074 | 408.4809 | 116.918 | 73.6962 | 39.7249 | 1800.4318 | 23.1827 | 25.0864 | 89.788 | 40.0211 | 50.0143 | 90.2947 | 89.7422 | 88.4642 | 90.0406 | 79.9822 | 40.0255 | 94.5366 | 102.6958 | 90.5321 | 194.5117 | 83.8766 | 90.0184 | 0.000804 | 90 | 0.8324 | -0.0006283 | 0.75571 | 10.1584 | 103.1984 | 104.04 | 1.5095 | 19.2177 | 86.5566 | 0.76388 | 134.2547 | 0.46127 | 0.44308 | 27.974 | 19.2161 | 2.1729 | 3.8054 | 7.2492 | 5.2101 | 6.8192 | 7.2491 | 1.0538 | 4.9152 | 7.8543 | 1 | 4.5474 | 8.9256 | 0.95194 | 0.2 | 43.4574 | 38.0539 | 0.7557 | 134.3056 | 796.202 | 500.2769 | 1.0064 | -0.002749 | 0.75779 | 0.7578 | 9.8546 | 158051 | 1005-5 | 8 | 128 | 12.64
2020-11-09 | 19:45 | 17645 | 4.898 | 7148.3311 | 3245 | 20 | 98.5459 | 120.1494 | 591.9797 | 101.994 | 103.1278 | 556.69 | 5.5504 | 86.9392 | 6.004 | 0.75647 | 1.5085 | 95.9811 | 409.6375 | 118.9042 | 73.5532 | 39.7032 | 1800.1992 | 23.1805 | 25.0273 | 89.7799 | 39.989 | 49.9872 | 90.2997 | 89.734 | 88.4603 | 90.0429 | 79.9527 | 40.0261 | 94.5342 | 102.6881 | 90.5387 | 194.5593 | 83.9372 | 90.0168 | 0.0008047 | 90 | 0.8324 | -0.0006283 | 0.75649 | 10.0459 | 103.129 | 104.0907 | 1.5066 | 19.1573 | 86.4995 | 0.76292 | 134.2675 | 0.46541 | 0.44805 | 29.2015 | 19.1558 | 2.1731 | 3.8045 | 7.2759 | 5.2191 | 6.8097 | 7.2646 | 1.1087 | 4.9552 | 7.8532 | 1 | 4.5617 | 8.9246 | 0.96785 | 0.2 | 43.462 | 38.0449 | 0.75647 | 134.2918 | 797.2107 | 504.0287 | 1.0064 | -0.002749 | 0.75857 | 0.75858 | 9.742 | 158051 | 1005-5 | 8 | 128 | 12.64
2020-11-09 | 19:46 | 17675 | 4.9064 | 7148.3394 | 3275 | 20 | 98.5465 | 120.181 | 591.4097 | 101.8956 | 102.9175 | 556.515 | 5.5634 | 86.9533 | 5.992 | 0.75693 | 1.4908 | 95.9703 | 408.4938 | 117.2773 | 72.3128 | 39.6761 | 1800.3586 | 23.1976 | 24.8816 | 89.7698 | 40.017 | 49.9948 | 90.3016 | 89.7106 | 88.4567 | 90.0286 | 79.9223 | 40.0241 | 94.5329 | 102.686 | 90.5294 | 194.5176 | 83.9573 | 90.0061 | 0.000806 | 90 | 0.8324 | -0.0006283 | 0.75693 | 9.9806 | 102.921 | 104.1111 | 1.478 | 18.7765 | 86.4626 | 0.76225 | 134.2435 | 0.50138 | 0.48209 | 31.1657 | 18.771 | 2.1716 | 3.8065 | 7.4092 | 5.2178 | 6.818 | 7.2863 | 1.1494 | 4.9261 | 7.8531 | 1 | 4.6285 | 8.9328 | 0.96409 | 0.2 | 43.432 | 38.0652 | 0.75693 | 134.2839 | 792.9244 | 496.4539 | 1.0064 | -0.002749 | 0.75903 | 0.75903 | 9.6767 | 158051 | 1005-5 | 8 | 128 | 12.64
2020-11-09 | 19:46 | 17705 | 4.9147 | 7148.3481 | 3305 | 20 | 98.5506 | 120.2047 | 591.6961 | 101.7688 | 103.0051 | 555.9549 | 5.4816 | 86.8965 | 5.9939 | 0.7571 | 1.5145 | 96.1464 | 408.4996 | 116.1339 | 73.0584 | 39.6974 | 1800.0509 | 23.1872 | 25.0392 | 89.7801 | 40.0556 | 50.0168 | 90.2963 | 89.7274 | 88.4498 | 90.0228 | 79.9602 | 40.0166 | 94.5319 | 102.6761 | 90.5261 | 194.4961 | 83.8996 | 90.0119 | 0.0008045 | 90 | 0.8324 | -0.0006283 | 0.7571 | 9.9558 | 103.0085 | 104.039 | 1.5126 | 19.0976 | 86.4985 | 0.75754 | 134.3283 | 0.4714 | 0.45573 | 37.0483 | 19.0888 | 2.1779 | 3.8028 | 7.3597 | 5.2317 | 6.8225 | 7.272 | 1.118 | 4.9249 | 7.8543 | 1 | 4.5718 | 8.9286 | 0.94999 | 0.2 | 43.5574 | 38.0281 | 0.7571 | 134.2808 | 798.5311 | 510.3322 | 1.0064 | -0.002749 | 0.75919 | 0.7592 | 9.6518 | 158051 | 1005-5 | 8 | 128 | 12.64
2020-11-09 | 19:47 | 17735 | 4.923 | 7148.3564 | 3335 | 20 | 98.546 | 120.1801 | 590.4516 | 101.7743 | 102.8596 | 556.2667 | 5.5549 | 86.8058 | 6.0014 | 0.75667 | 1.5077 | 95.9632 | 409.5595 | 113.6642 | 72.0467 | 39.6721 | 1800.3386 | 23.1855 | 24.9828 | 89.7624 | 40.1488 | 50.0083 | 90.2904 | 89.7092 | 88.4502 | 90.0238 | 79.9393 | 40.0207 | 94.522 | 102.6838 | 90.5183 | 194.4532 | 83.8051 | 89.9998 | 0.0008047 | 90 | 0.8324 | -0.0006283 | 0.75667 | 10.0196 | 102.8509 | 104.1053 | 1.5113 | 19.2002 | 86.4423 | 0.76228 | 134.3193 | 0.45027 | 0.43324 | 29.3136 | 19.2002 | 2.1796 | 3.8035 | 7.4631 | 5.2276 | 6.8215 | 7.3032 | 1.1878 | 4.7142 | 7.8532 | 1 | 4.5869 | 8.9351 | 0.95444 | 0.2 | 43.5917 | 38.0349 | 0.75667 | 134.2889 | 805.0682 | 504.703 | 1.0064 | -0.002749 | 0.75876 | 0.75876 | 9.7157 | 158051 | 1005-5 | 8 | 128 | 12.64
2020-11-09 | 19:47 | 17765 | 4.9314 | 7148.3647 | 3365 | 20 | 98.5463 | 120.2121 | 592.2371 | 101.6759 | 103.2765 | 556.5231 | 5.5123 | 87.0667 | 5.9905 | 0.7572 | 1.4934 | 96.0124 | 410.6864 | 113.9329 | 75.0348 | 39.6071 | 1800.0531 | 23.1944 | 25.0677 | 89.768 | 40.0895 | 50.0057 | 90.2922 | 89.7296 | 88.4572 | 90.0379 | 79.9656 | 40.0121 | 94.5324 | 102.6848 | 90.5288 | 194.4494 | 84.0714 | 90.0109 | 0.0008066 | 90 | 0.8324 | -0.0006283 | 0.75721 | 9.9406 | 103.2689 | 104.0623 | 1.5049 | 19.1754 | 86.4457 | 0.76453 | 134.2601 | 0.45621 | 0.43981 | 27.9109 | 19.1736 | 2.1763 | 3.8058 | 7.1833 | 5.2267 | 6.8048 | 7.2984 | 1.1721 | 4.1282 | 7.8554 | 1 | 4.5515 | 8.9269 | 0.95587 | 0.2 | 43.527 | 38.0577 | 0.7572 | 134.2789 | 798.4762 | 505.2742 | 1.0064 | -0.002749 | 0.7593 | 0.75931 | 9.6366 | 158051 | 1005-5 | 8 | 128 | 12.64
2020-11-09 | 19:48 | 17795 | 4.9397 | 7148.373 | 3395 | 20 | 98.546 | 120.1699 | 591.4235 | 101.7732 | 103.2474 | 556.3836 | 5.4878 | 87.1979 | 5.9956 | 0.75655 | 1.5083 | 96.1073 | 408.6933 | 114.3578 | 74.4873 | 39.6402 | 1800.5963 | 23.1964 | 24.9481 | 89.788 | 40.1046 | 50.0309 | 90.2958 | 89.7301 | 88.4434 | 90.0239 | 79.9275 | 40.0063 | 94.5389 | 102.6854 | 90.5379 | 194.4182 | 84.2001 | 90.013 | 0.0008079 | 90 | 0.8324 | -0.0006283 | 0.75656 | 10.035 | 103.2505 | 104.0373 | 1.4992 | 19.0038 | 86.4498 | 0.76054 | 134.3243 | 0.47327 | 0.45599 | 33.2728 | 19.0003 | 2.17 | 3.8024 | 7.1675 | 5.2453 | 6.813 | 7.2707 | 1.1635 | 3.5984 | 7.8567 | 1 | 4.6004 | 8.928 | 0.94032 | 0.2 | 43.4 | 38.0239 | 0.75655 | 134.2905 | 791.1258 | 509.1863 | 1.0064 | -0.002749 | 0.75864 | 0.75865 | 9.7312 | 158051 | 1005-5 | 8 | 128 | 12.64
2020-11-09 | 19:48 | 17825 | 4.948 | 7148.3813 | 3425 | 20 | 98.5422 | 120.1766 | 591.9774 | 101.7209 | 103.0678 | 556.8706 | 5.5323 | 87.1519 | 6.0018 | 0.75594 | 1.5044 | 96.0309 | 409.5524 | 115.5192 | 72.7326 | 39.6689 | 1800.5223 | 23.1915 | 24.8784 | 89.7811 | 40.1105 | 50.0394 | 90.2954 | 89.7496 | 88.455 | 90.0229 | 79.9151 | 40.0153 | 94.5242 | 102.6877 | 90.5233 | 194.3803 | 84.151 | 90.0225 | 0.0008063 | 90 | 0.8324 | -0.0006283 | 0.75595 | 10.1236 | 103.0723 | 104.0681 | 1.504 | 19.0448 | 86.4424 | 0.75975 | 134.3318 | 0.46225 | 0.44558 | 34.2782 | 19.042 | 2.1694 | 3.8025 | 7.2638 | 5.2492 | 6.8138 | 7.2845 | 1.1895 | 3.1063 | 7.8545 | 1 | 4.6441 | 8.9168 | 0.93241 | 0.2 | 43.388 | 38.0255 | 0.75594 | 134.3012 | 800.8424 | 502.6669 | 1.0064 | -0.002749 | 0.75803 | 0.75804 | 9.8198 | 158051 | 1005-5 | 8 | 128 | 12.64
2020-11-09 | 19:49 | 17855 | 4.9564 | 7148.3896 | 3455 | 20 | 98.5419 | 120.1922 | 591.5271 | 101.782 | 102.9983 | 556.6346 | 5.4988 | 87.0433 | 5.9953 | 0.75566 | 1.5022 | 96.0149 | 408.9196 | 114.6975 | 72.3053 | 39.6723 | 1800.3018 | 23.191 | 25.0074 | 89.7809 | 40.1175 | 50.0186 | 90.2933 | 89.726 | 88.4483 | 90.0248 | 79.9416 | 40.0172 | 94.5213 | 102.7015 | 90.5065 | 194.3997 | 84.0457 | 90.0097 | 0.000806 | 90 | 0.8324 | -0.0006283 | 0.75567 | 10.1653 | 102.9975 | 104.0369 | 1.5049 | 19.146 | 86.4719 | 0.76334 | 134.2758 | 0.46313 | 0.44526 | 28.8226 | 19.1451 | 2.1697 | 3.8029 | 7.3054 | 5.2469 | 6.812 | 7.2872 | 1.1773 | 2.6144 | 7.854 | 1 | 4.6051 | 8.9239 | 0.9437 | 0.2 | 43.3931 | 38.0292 | 0.75566 | 134.3066 | 791.4726 | 500.0921 | 1.0064 | -0.002749 | 0.75775 | 0.75775 | 9.8615 | 158051 | 1005-5 | 8 | 128 | 12.64
2020-11-09 | 19:49 | 17885 | 4.9647 | 7148.3979 | 3485 | 20 | 98.5475 | 120.2019 | 590.91 | 101.6823 | 103.2253 | 556.6661 | 5.5298 | 87.1874 | 5.988 | 0.7559 | 1.4962 | 96.0838 | 408.6464 | 115.4956 | 73.8291 | 39.79 | 1799.9601 | 23.1935 | 25.039 | 89.7539 | 40.0657 | 49.9913 | 90.2928 | 89.7444 | 88.4458 | 90.0338 | 79.952 | 40.0153 | 94.5241 | 102.7152 | 90.5119 | 194.4235 | 84.1934 | 90.0186 | 0.0008083 | 90 | 0.8324 | -0.0006283 | 0.75591 | 10.1301 | 103.2299 | 104.0749 | 1.4906 | 18.9403 | 86.4841 | 0.76237 | 134.3013 | 0.46821 | 0.44965 | 30.971 | 18.9346 | 2.1644 | 3.8034 | 7.1415 | 5.2663 | 6.8 | 7.3353 | 1.2189 | 2.2211 | 7.8545 | 1 | 4.5894 | 8.9179 | 0.96044 | 0.2 | 43.2874 | 38.0337 | 0.7559 | 134.3021 | 793.0159 | 506.1593 | 1.0064 | -0.002749 | 0.75798 | 0.758 | 9.8263 | 158051 | 1005-5 | 8 | 128 | 12.64
2020-11-09 | 19:50 | 17915 | 4.973 | 7148.4062 | 3515 | 20 | 98.5428 | 120.1901 | 591.3291 | 101.5231 | 103.2108 | 556.8044 | 5.5338 | 87.152 | 5.9943 | 0.7555 | 1.5041 | 95.9846 | 408.6516 | 117.1903 | 73.8389 | 39.8136 | 1800.592 | 23.1901 | 24.9957 | 89.7656 | 40.0178 | 49.9948 | 90.3 | 89.7394 | 88.4638 | 90.031 | 79.9389 | 40.02 | 94.5298 | 102.7289 | 90.5308 | 194.4372 | 84.1548 | 90.0197 | 0.0008072 | 90 | 0.8324 | -0.0006283 | 0.75551 | 10.1875 | 103.2048 | 104.0892 | 1.5027 | 18.9544 | 86.4881 | 0.75679 | 134.3615 | 0.4739 | 0.45619 | 38.5385 | 18.9447 | 2.1632 | 3.8019 | 7.1276 | 5.2594 | 6.7969 | 7.3197 | 1.2417 | 2.0827 | 7.8532 | 1 | 4.6083 | 8.9197 | 0.95853 | 0.2 | 43.2633 | 38.0188 | 0.7555 | 134.3091 | 798.9314 | 501.3 | 1.0064 | -0.002749 | 0.75759 | 0.7576 | 9.8838 | 158051 | 1005-5 | 8 | 128 | 12.64
2020-11-09 | 19:50 | 17945 | 4.9814 | 7148.4146 | 3545 | 20 | 98.5441 | 120.1681 | 591.2678 | 101.6884 | 103.0874 | 556.6103 | 5.534 | 87.2629 | 5.9962 | 0.75425 | 1.51 | 95.9986 | 409.2767 | 118.4986 | 73.2333 | 39.8141 | 1800.5713 | 23.2031 | 25.0463 | 89.7783 | 39.9524 | 49.9873 | 90.295 | 89.7433 | 88.4439 | 90.0203 | 79.9523 | 40.0339 | 94.5275 | 102.7312 | 90.54 | 194.4783 | 84.2648 | 90.0192 | 0.000808 | 90 | 0.8324 | -0.0006283 | 0.75426 | 10.371 | 103.0861 | 104.0792 | 1.5089 | 19.0342 | 86.4487 | 0.75688 | 134.3952 | 0.44958 | 0.43259 | 36.5279 | 19.0298 | 2.1581 | 3.8006 | 7.1898 | 5.2599 | 6.8067 | 7.3025 | 1.2532 | 2.0742 | 7.8495 | 1 | 4.5868 | 8.9138 | 0.96295 | 0.2 | 43.162 | 38.0065 | 0.75425 | 134.3316 | 786.4459 | 501.6047 | 1.0064 | -0.002749 | 0.75633 | 0.75634 | 10.0674 | 158051 | 1005-5 | 8 | 128 | 12.64
2020-11-09 | 19:51 | 17975 | 4.9897 | 7148.4229 | 3575 | 20 | 98.544 | 120.2288 | 590.4936 | 101.5857 | 102.9 | 556.9995 | 5.5268 | 87.1047 | 5.989 | 0.75461 | 1.4895 | 96.0976 | 407.7702 | 119.8627 | 71.9762 | 39.8438 | 1800.6025 | 23.2129 | 24.998 | 89.7838 | 39.9085 | 50.0074 | 90.2926 | 89.7428 | 88.4647 | 90.0385 | 79.957 | 40.0374 | 94.5186 | 102.7306 | 90.5409 | 194.4091 | 84.1102 | 90.0177 | 0.0008064 | 90 | 0.8324 | -0.0006283 | 0.75462 | 10.3187 | 102.9043 | 104.0685 | 1.4785 | 18.7873 | 86.4952 | 0.76241 | 134.286 | 0.46669 | 0.44869 | 31.0654 | 18.7782 | 2.1586 | 3.8039 | 7.3106 | 5.2742 | 6.7886 | 7.2973 | 1.258 | 2.3734 | 7.8475 | 1 | 4.6011 | 8.9158 | 0.95135 | 0.2 | 43.1717 | 38.0391 | 0.75461 | 134.3253 | 789.2451 | 504.2223 | 1.0064 | -0.002749 | 0.75669 | 0.7567 | 10.015 | 158051 | 1005-5 | 8 | 128 | 12.64
2020-11-09 | 19:51 | 18005 | 4.998 | 7148.4312 | 3605 | 20 | 98.5399 | 120.2347 | 590.4252 | 101.5152 | 102.7784 | 556.6837 | 5.5487 | 86.8452 | 5.991 | 0.75474 | 1.4964 | 95.936 | 408.8629 | 119.9018 | 71.2876 | 39.8088 | 1800.2717 | 23.2147 | 25.0634 | 89.7535 | 39.9302 | 49.9833 | 90.2779 | 89.7363 | 88.4658 | 90.0388 | 79.975 | 40.0459 | 94.5072 | 102.7265 | 90.5196 | 194.445 | 83.8497 | 90.0071 | 0.0008051 | 90 | 0.8324 | -0.0006283 | 0.75474 | 10.3005 | 102.782 | 104.0965 | 1.5118 | 19.1631 | 86.4463 | 0.76053 | 134.3197 | 0.45691 | 0.44282 | 32.1456 | 19.1619 | 2.1611 | 3.803 | 7.4128 | 5.2664 | 6.7825 | 7.3497 | 1.294 | 2.8141 | 7.8441 | 1 | 4.5751 | 8.92 | 0.96613 | 0.2 | 43.2227 | 38.0297 | 0.75474 | 134.3232 | 795.3987 | 498.9989 | 1.0064 | -0.002749 | 0.75682 | 0.75682 | 9.9969 | 158051 | 1005-5 | 8 | 128 | 12.64
2020-11-09 | 19:52 | 18035 | 5.0064 | 7148.4395 | 3635 | 20 | 98.5438 | 120.1828 | 590.098 | 101.4894 | 102.7802 | 556.6613 | 5.5136 | 86.921 | 5.9978 | 0.75364 | 1.5062 | 95.9978 | 408.8733 | 120.2293 | 71.0288 | 39.7209 | 1800.1464 | 23.2239 | 25.0706 | 89.778 | 39.8906 | 49.985 | 90.2841 | 89.7215 | 88.4519 | 90.0321 | 79.9783 | 40.0438 | 94.5216 | 102.7211 | 90.5367 | 194.5037 | 83.9221 | 90.0028 | 0.0008054 | 90 | 0.8324 | -0.0006283 | 0.75364 | 10.462 | 102.7676 | 104.0566 | 1.5053 | 19.1475 | 86.4711 | 0.76322 | 134.395 | 0.46763 | 0.45013 | 28.6174 | 19.1469 | 2.1629 | 3.8006 | 7.4393 | 5.2675 | 6.7834 | 7.314 | 1.2818 | 3.2805 | 7.8434 | 1 | 4.559 | 8.924 | 0.96522 | 0.2 | 43.2582 | 38.0059 | 0.75364 | 134.3431 | 794.6242 | 504.5612 | 1.0064 | -0.002749 | 0.75571 | 0.75571 | 10.1585 | 158051 | 1005-5 | 8 | 128 | 12.64
2020-11-09 | 19:52 | 18065 | 5.0147 | 7148.4478 | 3665 | 20 | 98.5423 | 120.1893 | 591.7148 | 101.6121 | 103.3305 | 556.7528 | 5.5137 | 87.1816 | 5.9885 | 0.75327 | 1.513 | 96.0575 | 409.6607 | 121.1138 | 74.3966 | 39.7258 | 1799.8632 | 23.2331 | 25.1158 | 89.7907 | 39.8982 | 50.0059 | 90.2931 | 89.7314 | 88.4495 | 90.0359 | 79.9752 | 40.0561 | 94.5329 | 102.7217 | 90.5248 | 194.555 | 84.1874 | 90.0123 | 0.000807 | 90 | 0.8324 | -0.0006283 | 0.75328 | 10.5149 | 103.3397 | 104.0545 | 1.5206 | 19.2529 | 86.4589 | 0.75968 | 134.3389 | 0.44088 | 0.41917 | 31.8268 | 19.247 | 2.1605 | 3.7997 | 7.0673 | 5.2819 | 6.775 | 7.2966 | 1.2916 | 3.7993 | 7.8387 | 1 | 4.524 | 8.9168 | 0.95264 | 0.2 | 43.209 | 37.9974 | 0.75327 | 134.3494 | 791.9315 | 509.2497 | 1.0064 | -0.002749 | 0.75534 | 0.75535 | 10.2114 | 158051 | 1005-5 | 8 | 128 | 12.64
2020-11-09 | 19:53 | 18095 | 5.023 | 7148.4561 | 3695 | 20 | 98.544 | 120.1824 | 591.236 | 101.5864 | 103.2385 | 556.5621 | 5.5287 | 87.267 | 5.9867 | 0.7542 | 1.5099 | 96.0003 | 408.9693 | 120.3085 | 73.8004 | 39.7156 | 1800.5119 | 23.2235 | 25.1761 | 89.7728 | 39.927 | 49.9662 | 90.2936 | 89.7314 | 88.4741 | 90.0441 | 79.9904 | 40.0599 | 94.5259 | 102.7211 | 90.5386 | 194.5915 | 84.2737 | 90.0125 | 0.0008082 | 90 | 0.8324 | -0.0006283 | 0.75421 | 10.3782 | 103.2355 | 104.0725 | 1.5057 | 19.1583 | 86.4579 | 0.76344 | 134.2611 | 0.46035 | 0.44566 | 29.2599 | 19.1586 | 2.1541 | 3.7996 | 7.0969 | 5.2783 | 6.7628 | 7.3295 | 1.3248 | 4.2243 | 7.8361 | 1 | 4.4822 | 8.9159 | 0.97752 | 0.2 | 43.0816 | 37.9963 | 0.7542 | 134.3327 | 790.9234 | 497.1519 | 1.0064 | -0.002749 | 0.75628 | 0.75629 | 10.0746 | 158051 | 1005-5 | 8 | 128 | 12.64
2020-11-09 | 19:53 | 18125 | 5.0314 | 7148.4644 | 3725 | 20 | 98.5467 | 120.2021 | 591.3712 | 101.4787 | 103.3003 | 556.8106 | 5.5005 | 87.3546 | 5.9914 | 0.75517 | 1.5121 | 96.1322 | 408.5698 | 120.5548 | 74.6885 | 39.7143 | 1800.2833 | 23.218 | 25.0613 | 89.7718 | 39.9333 | 49.9648 | 90.3003 | 89.7457 | 88.4898 | 90.0536 | 79.9911 | 40.0607 | 94.5368 | 102.7141 | 90.5378 | 194.5463 | 84.3589 | 90.023 | 0.0008088 | 90 | 0.8324 | -0.0006283 | 0.75519 | 10.235 | 103.3071 | 104.0532 | 1.5134 | 19.2441 | 86.4573 | 0.76292 | 134.2885 | 0.47084 | 0.45134 | 29.6602 | 19.2437 | 2.146 | 3.7992 | 7.0192 | 5.2978 | 6.7453 | 7.3339 | 1.3256 | 4.5729 | 7.8341 | 1 | 4.5122 | 8.9076 | 0.98045 | 0.2 | 42.9202 | 37.9922 | 0.75517 | 134.3149 | 789.9749 | 505.5747 | 1.0064 | -0.002749 | 0.75726 | 0.75727 | 9.9313 | 158051 | 1005-5 | 8 | 128 | 12.64
2020-11-09 | 19:54 | 18155 | 5.0397 | 7148.4731 | 3755 | 20 | 98.5433 | 120.1601 | 590.7631 | 101.4245 | 103.0702 | 556.9181 | 5.505 | 87.1697 | 5.994 | 0.75496 | 1.5071 | 95.9563 | 408.2748 | 119.4685 | 72.4245 | 39.7056 | 1800.4751 | 23.2117 | 25.1204 | 89.7839 | 39.9335 | 49.9953 | 90.2989 | 89.7453 | 88.4804 | 90.0517 | 80.0151 | 40.0652 | 94.5411 | 102.6992 | 90.5485 | 194.5077 | 84.1727 | 90.0221 | 0.000807 | 90 | 0.8324 | -0.0006283 | 0.75498 | 10.2662 | 103.0719 | 104.0546 | 1.5017 | 19.0736 | 86.4747 | 0.76209 | 134.3091 | 0.4805 | 0.45965 | 31.504 | 19.071 | 2.1433 | 3.7993 | 7.1497 | 5.2883 | 6.7387 | 7.3168 | 1.3385 | 4.8555 | 7.8312 | 1 | 4.4744 | 8.8985 | 0.96414 | 0.2 | 42.8663 | 37.9931 | 0.75496 | 134.3187 | 799.4671 | 497.3097 | 1.0064 | -0.002749 | 0.75704 | 0.75706 | 9.9626 | 158051 | 1005-5 | 8 | 128 | 12.64
2020-11-09 | 19:54 | 18185 | 5.048 | 7148.4814 | 3785 | 20 | 98.5443 | 120.1545 | 590.7217 | 101.2937 | 102.9988 | 556.4137 | 5.5266 | 87.1371 | 5.9841 | 0.75513 | 1.4931 | 95.971 | 408.975 | 118.0223 | 72.4575 | 39.636 | 1800.3955 | 23.2086 | 25.0701 | 89.7904 | 39.96 | 50.0178 | 90.3028 | 89.7379 | 88.4822 | 90.055 | 79.9967 | 40.0565 | 94.5481 | 102.6914 | 90.5544 | 194.4835 | 84.145 | 90.0203 | 0.0008065 | 90 | 0.8324 | -0.0006283 | 0.75514 | 10.2422 | 103.0013 | 104.0681 | 1.4786 | 18.8037 | 86.4416 | 0.76302 | 134.3022 | 0.47158 | 0.45313 | 31.6348 | 18.8033 | 2.1407 | 3.801 | 7.1918 | 5.2906 | 6.7275 | 7.3101 | 1.3659 | 5.0707 | 7.8314 | 1 | 4.4796 | 8.8964 | 0.94948 | 0.2 | 42.8132 | 38.01 | 0.75513 | 134.3158 | 795.6751 | 497.397 | 1.0064 | -0.002749 | 0.75721 | 0.75722 | 9.9385 | 158051 | 1005-5 | 8 | 128 | 12.64
2020-11-09 | 19:55 | 18215 | 5.0564 | 7148.4897 | 3815 | 20 | 98.5452 | 120.1749 | 591.494 | 101.3842 | 103.2402 | 556.058 | 5.5289 | 87.3457 | 5.9841 | 0.7561 | 1.4871 | 96.0821 | 408.9613 | 117.4691 | 74.0646 | 39.6482 | 1800.3788 | 23.204 | 25.0109 | 89.7809 | 40.0198 | 50.0202 | 90.3052 | 89.7366 | 88.4916 | 90.0524 | 80.0008 | 40.0676 | 94.5404 | 102.6883 | 90.5422 | 194.4596 | 84.3537 | 90.0209 | 0.0008088 | 90 | 0.8324 | -0.0006283 | 0.75611 | 10.1003 | 103.2185 | 104.0796 | 1.462 | 18.5638 | 86.5287 | 0.76187 | 134.2904 | 0.47576 | 0.45691 | 33.5058 | 18.5608 | 2.1337 | 3.8014 | 7.0302 | 5.3072 | 6.722 | 7.3284 | 1.3901 | 5.2541 | 7.8268 | 1 | 4.5017 | 8.8938 | 0.94725 | 0.2 | 42.6742 | 38.014 | 0.7561 | 134.2984 | 795.9624 | 508.335 | 1.0064 | -0.002749 | 0.75819 | 0.7582 | 9.7965 | 158051 | 1005-5 | 8 | 128 | 12.64
2020-11-09 | 19:55 | 18245 | 5.0647 | 7148.498 | 3845 | 20 | 98.5475 | 120.1761 | 590.7998 | 101.3661 | 103.1061 | 556.5439 | 5.5157 | 86.7285 | 6.0046 | 0.75643 | 1.4792 | 95.9474 | 409.2056 | 116.9679 | 73.5383 | 39.6477 | 1799.6218 | 23.1988 | 24.9362 | 89.7881 | 40.024 | 50.0098 | 90.3186 | 89.7631 | 88.477 | 90.0631 | 79.9655 | 40.0581 | 94.5485 | 102.6829 | 90.5573 | 194.4779 | 83.7262 | 90.0408 | 0.0008038 | 90 | 0.8324 | -0.0006283 | 0.75645 | 10.0506 | 103.1129 | 104.0656 | 1.4846 | 18.8542 | 86.4497 | 0.76198 | 134.2998 | 0.46432 | 0.44626 | 28.0961 | 18.8504 | 2.1418 | 3.8032 | 7.0883 | 5.2984 | 6.7028 | 7.32 | 1.3994 | 5.2941 | 7.8274 | 1 | 4.5321 | 8.8738 | 0.95246 | 0.2 | 42.8362 | 38.0323 | 0.75643 | 134.2919 | 799.0939 | 498.6863 | 1.0064 | -0.002749 | 0.75852 | 0.75855 | 9.7467 | 158051 | 1005-5 | 8 | 128 | 12.64
2020-11-09 | 19:56 | 18275 | 5.073 | 7148.5063 | 3875 | 20 | 98.5476 | 120.1651 | 590.1794 | 101.2271 | 102.98 | 556.1769 | 5.5433 | 86.6142 | 6.0026 | 0.75589 | 1.5102 | 96.084 | 409.0046 | 115.8274 | 72.2472 | 39.7018 | 1800.4061 | 23.1919 | 24.9154 | 89.8412 | 40.0447 | 49.9736 | 90.3427 | 89.7968 | 88.4666 | 90.0545 | 79.9565 | 40.0442 | 94.5618 | 102.6639 | 90.5855 | 194.4811 | 83.6129 | 90.0697 | 0.0008016 | 90 | 0.8324 | -0.0006283 | 0.75593 | 10.1263 | 102.9771 | 104.0925 | 1.5112 | 19.1345 | 86.4944 | 0.75971 | 134.3135 | 0.45457 | 0.44197 | 30.1113 | 19.1317 | 2.1557 | 3.7973 | 7.1699 | 5.3067 | 6.7012 | 7.2379 | 1.4384 | 5.2125 | 7.8293 | 1 | 4.5511 | 8.8396 | 0.97476 | 0.2 | 43.1138 | 37.9729 | 0.75589 | 134.3006 | 784.8314 | 502.0344 | 1.0064 | -0.002749 | 0.75798 | 0.75802 | 9.8225 | 158051 | 1005-5 | 8 | 128 | 12.64
2020-11-09 | 19:56 | 18305 | 5.0814 | 7148.5146 | 3905 | 20 | 98.546 | 120.1664 | 590.59 | 101.3023 | 103.0243 | 556.3237 | 5.5231 | 86.7241 | 5.9847 | 0.75589 | 1.5056 | 96.0675 | 408.5525 | 115.8984 | 72.0795 | 39.8129 | 1800.439 | 23.1838 | 25.044 | 89.8608 | 40.0643 | 49.9828 | 90.3532 | 89.7817 | 88.4655 | 90.047 | 79.9785 | 40.0312 | 94.5712 | 102.6473 | 90.557 | 194.4708 | 83.7317 | 90.0674 | 0.0008029 | 90 | 0.8324 | -0.0006283 | 0.75593 | 10.1269 | 103.0336 | 104.069 | 1.4739 | 18.6497 | 86.5152 | 0.75918 | 134.2892 | 0.41896 | 0.39088 | 29.6537 | 18.6508 | 2.1609 | 3.7969 | 7.1383 | 5.3197 | 6.7006 | 7.2084 | 1.4432 | 4.9632 | 7.8315 | 1 | 4.5041 | 8.8259 | 0.97072 | 0.2 | 43.2189 | 37.9691 | 0.75589 | 134.3007 | 793.2675 | 506.9061 | 1.0064 | -0.002749 | 0.75798 | 0.75802 | 9.8231 | 158051 | 1005-5 | 8 | 128 | 12.64
2020-11-09 | 19:57 | 18335 | 5.0897 | 7148.5229 | 3935 | 20 | 98.5484 | 120.1564 | 590.3901 | 101.1903 | 102.9143 | 556.6969 | 5.5232 | 86.5578 | 5.993 | 0.75555 | 1.5068 | 95.9831 | 407.8257 | 115.53 | 71.3423 | 39.8441 | 1799.9702 | 23.184 | 24.9071 | 89.8568 | 40.0499 | 50.0042 | 90.3594 | 89.7632 | 88.4646 | 90.0466 | 79.94 | 40.0294 | 94.5707 | 102.6244 | 90.5882 | 194.3909 | 83.5613 | 90.0613 | 0.0008014 | 90 | 0.8324 | -0.0006283 | 0.75559 | 10.1768 | 102.9186 | 104.079 | 1.507 | 19.0863 | 86.5138 | 0.75992 | 134.3467 | 0.46659 | 0.45013 | 30.9361 | 19.0837 | 2.1728 | 3.7964 | 7.216 | 5.312 | 6.6939 | 7.2183 | 1.4679 | 4.8499 | 7.8311 | 1 | 4.5637 | 8.7984 | 0.95891 | 0.2 | 43.4562 | 37.9644 | 0.75555 | 134.307 | 796.7742 | 499.6817 | 1.0064 | -0.002749 | 0.75763 | 0.75767 | 9.8731 | 158051 | 1005-5 | 8 | 128 | 12.64
2020-11-09 | 19:57 | 18365 | 5.098 | 7148.5312 | 3965 | 20 | 98.5499 | 120.178 | 590.5924 | 101.249 | 103.052 | 556.9427 | 5.5457 | 86.5935 | 5.997 | 0.75489 | 1.5068 | 96.1443 | 407.6254 | 116.368 | 72.355 | 39.8989 | 1800.3445 | 23.1996 | 24.8773 | 89.8573 | 39.9925 | 50.006 | 90.3609 | 89.7826 | 88.4791 | 90.0585 | 79.9484 | 40.0369 | 94.5752 | 102.5967 | 90.5798 | 194.4436 | 83.595 | 90.0717 | 0.0008015 | 90 | 0.8324 | -0.0006283 | 0.75494 | 10.2716 | 103.0511 | 104.093 | 1.5122 | 19.1747 | 86.5357 | 0.76081 | 134.3708 | 0.45636 | 0.44436 | 29.278 | 19.1766 | 2.1808 | 3.796 | 7.1306 | 5.33 | 6.676 | 7.2186 | 1.4911 | 4.5224 | 7.828 | 1 | 4.5889 | 8.7733 | 0.957 | 0.2 | 43.6165 | 37.9605 | 0.75489 | 134.3184 | 789.4554 | 508.0164 | 1.0064 | -0.002749 | 0.75698 | 0.75702 | 9.968 | 158051 | 1005-5 | 8 | 128 | 12.64
2020-11-09 | 19:58 | 18395 | 5.1064 | 7148.5396 | 3995 | 20 | 98.5511 | 120.1571 | 590.6859 | 101.2046 | 103.2449 | 556.3452 | 5.5246 | 86.746 | 5.9924 | 0.75475 | 1.4937 | 95.9557 | 407.9678 | 116.5165 | 73.5865 | 39.9636 | 1800.0763 | 23.2041 | 25.0673 | 89.8637 | 40.0579 | 49.9881 | 90.3673 | 89.7986 | 88.4801 | 90.0644 | 79.9738 | 40.0334 | 94.5899 | 102.5647 | 90.6 | 194.5338 | 83.7498 | 90.083 | 0.0008029 | 90 | 0.8324 | -0.0006283 | 0.7548 | 10.2918 | 103.2321 | 104.0824 | 1.5122 | 19.2052 | 86.5714 | 0.76204 | 134.3038 | 0.46369 | 0.44658 | 27.7566 | 19.2001 | 2.1841 | 3.7983 | 6.9935 | 5.3205 | 6.661 | 7.2109 | 1.5056 | 4.4196 | 7.8279 | 1 | 4.5134 | 8.7432 | 0.96803 | 0.2 | 43.6816 | 37.9834 | 0.75475 | 134.3206 | 797.8011 | 496.8239 | 1.0064 | -0.002749 | 0.75683 | 0.75688 | 9.9882 | 158051 | 1005-5 | 8 | 128 | 12.64
2020-11-09 | 19:58 | 18425 | 5.1147 | 7148.5479 | 4025 | 20 | 98.5497 | 120.1498 | 590.1725 | 101.1987 | 103.0911 | 556.6597 | 5.4766 | 86.9228 | 5.9868 | 0.75442 | 1.5101 | 96.0093 | 408.6591 | 117.1249 | 72.668 | 39.9923 | 1800.3181 | 23.1892 | 25.1038 | 89.8637 | 40.0319 | 49.998 | 90.3671 | 89.8107 | 88.4762 | 90.0464 | 79.9814 | 40.0368 | 94.5904 | 102.5312 | 90.6067 | 194.5318 | 83.9294 | 90.0889 | 0.0008047 | 90 | 0.8324 | -0.0006283 | 0.75447 | 10.3398 | 103.1104 | 104.0324 | 1.5059 | 19.055 | 86.5205 | 0.7592 | 134.3344 | 0.46945 | 0.44756 | 32.2806 | 19.0552 | 2.1826 | 3.7946 | 7.0594 | 5.3237 | 6.6695 | 7.2129 | 1.4818 | 4.2679 | 7.8261 | 1 | 4.4852 | 8.7152 | 0.96251 | 0.2 | 43.6527 | 37.9457 | 0.75442 | 134.3264 | 786.417 | 500.5705 | 1.0064 | -0.002749 | 0.7565 | 0.75655 | 10.0362 | 158051 | 1005-5 | 8 | 128 | 12.64
2020-11-09 | 19:59 | 18455 | 5.123 | 7148.5562 | 4055 | 20 | 98.548 | 120.3502 | 590.1984 | 101.1269 | 102.9682 | 556.6115 | 5.4961 | 86.8434 | 5.9831 | 0.75455 | 1.5052 | 96.0422 | 408.3354 | 117.5141 | 72.4835 | 39.9661 | 1800.5443 | 23.2014 | 25.0237 | 89.8753 | 40.0057 | 50.0082 | 90.3609 | 89.8017 | 88.4706 | 90.0594 | 79.9645 | 40.0261 | 94.5957 | 102.4929 | 90.6102 | 194.4801 | 83.8518 | 90.0813 | 0.0008041 | 90 | 0.8324 | -0.0006283 | 0.75461 | 10.3203 | 102.969 | 104.0472 | 1.5026 | 19.0614 | 86.5282 | 0.76116 | 134.3001 | 0.46309 | 0.44744 | 29.8714 | 19.0604 | 2.186 | 3.7947 | 7.1422 | 5.3341 | 6.6507 | 7.1959 | 1.4939 | 4.145 | 7.8278 | 1 | 4.5113 | 8.6955 | 0.95533 | 0.2 | 43.7197 | 37.947 | 0.75455 | 134.3242 | 803.5963 | 508.5802 | 1.0064 | -0.002749 | 0.75663 | 0.75669 | 10.0167 | 158051 | 1005-5 | 8 | 128 | 12.64
2020-11-09 | 19:59 | 18485.001 | 5.1314 | 7148.5645 | 4085 | 20 | 98.5451 | 120.5342 | 590.5081 | 101.0604 | 103.077 | 556.3156 | 5.4984 | 86.8685 | 5.9922 | 0.75451 | 1.5131 | 95.9507 | 408.3663 | 117.2037 | 72.7693 | 39.9296 | 1800.2504 | 23.2252 | 24.9703 | 89.8725 | 40.0376 | 50.0062 | 90.3652 | 89.7788 | 88.495 | 90.0702 | 79.9755 | 40.0332 | 94.5935 | 102.4525 | 90.6046 | 194.4086 | 83.8724 | 90.072 | 0.0008041 | 90 | 0.8324 | -0.0006283 | 0.75455 | 10.328 | 103.0764 | 104.0471 | 1.5135 | 19.2169 | 86.5484 | 0.76184 | 134.296 | 0.46908 | 0.45269 | 28.4074 | 19.2179 | 2.1892 | 3.7931 | 7.0657 | 5.3229 | 6.6308 | 7.2023 | 1.4973 | 4.1585 | 7.8252 | 1 | 4.5332 | 8.6763 | 0.95662 | 0.2 | 43.7849 | 37.9306 | 0.75451 | 134.3253 | 785.9058 | 501.7669 | 1.0064 | -0.002749 | 0.75659 | 0.75663 | 10.0244 | 158051 | 1005-5 | 8 | 128 | 12.64
2020-11-09 | 20:00 | 18515 | 5.1397 | 7148.5728 | 4115 | 20 | 98.5446 | 120.5214 | 591.6698 | 101.1191 | 103.4015 | 556.5397 | 5.4969 | 87.2075 | 5.975 | 0.75487 | 1.4909 | 96.0713 | 409.0054 | 116.993 | 74.8801 | 39.9183 | 1800.3731 | 23.2279 | 24.9838 | 89.8816 | 39.9847 | 50.0089 | 90.3645 | 89.8076 | 88.4894 | 90.0834 | 79.9786 | 40.0288 | 94.604 | 102.4062 | 90.5952 | 194.4777 | 84.22 | 90.086 | 0.0008072 | 90 | 0.8324 | -0.0006283 | 0.75493 | 10.2735 | 103.3871 | 104.0407 | 1.4598 | 18.4953 | 86.5465 | 0.76019 | 134.3049 | 0.48193 | 0.46357 | 34.1925 | 18.5051 | 2.1848 | 3.7962 | 6.8306 | 5.3395 | 6.6079 | 7.1905 | 1.4981 | 3.9748 | 7.8252 | 1 | 4.5286 | 8.6467 | 0.95509 | 0.2 | 43.695 | 37.9622 | 0.75487 | 134.3183 | 798.4281 | 511.2678 | 1.0064 | -0.002749 | 0.75695 | 0.75701 | 9.9699 | 158051 | 1005-5 | 8 | 128 | 12.64
2020-11-09 | 20:00 | 18545 | 5.148 | 7148.5811 | 4145 | 20 | 98.5481 | 120.5484 | 591.0935 | 101.1781 | 103.3573 | 556.8471 | 5.4173 | 87.1601 | 5.9783 | 0.7555 | 1.5048 | 95.4688 | 408.7418 | 116.9811 | 74.3245 | 39.9059 | 1800.3967 | 23.2229 | 24.9606 | 89.8848 | 40.0371 | 50.0037 | 90.372 | 89.8165 | 88.4988 | 90.0814 | 79.9799 | 40.0092 | 94.614 | 102.353 | 90.6116 | 195.0774 | 84.171 | 90.0942 | 0.0008068 | 90 | 0.8324 | -0.0006283 | 0.75556 | 10.1815 | 103.3694 | 103.9619 | 1.5056 | 19.1133 | 86.5171 | 0.7617 | 134.302 | 0.46216 | 0.44285 | 28.6195 | 19.1086 | 2.1837 | 3.794 | 6.8102 | 5.234 | 6.5969 | 7.1856 | 1.4348 | 3.9841 | 7.83 | 1 | 4.5376 | 8.6126 | 0.95851 | 0.2 | 43.6741 | 37.9395 | 0.7555 | 134.3069 | 779.7633 | 498.3242 | 1.0064 | -0.002749 | 0.75758 | 0.75764 | 9.8777 | 158051 | 1005-5 | 8 | 128 | 12.64
2020-11-09 | 20:01 | 18575 | 5.1564 | 7148.5894 | 4175 | 20 | 98.5484 | 120.4898 | 590.5935 | 101.1469 | 103.4441 | 556.7285 | 5.5232 | 87.1362 | 5.9747 | 0.75575 | 1.505 | 96.0452 | 407.8206 | 117.1902 | 75.1478 | 39.9194 | 1800.1662 | 23.2067 | 25.0161 | 89.9015 | 39.9922 | 50.0125 | 90.3708 | 89.8153 | 88.5024 | 90.0858 | 79.978 | 40.0056 | 94.6221 | 102.3052 | 90.6188 | 195.0242 | 84.1488 | 90.0931 | 0.000807 | 90 | 0.8324 | -0.0006283 | 0.75581 | 10.144 | 103.4503 | 104.0638 | 1.5025 | 19.0624 | 86.5396 | 0.76125 | 134.2764 | 0.47075 | 0.45605 | 31.0676 | 19.0606 | 2.1793 | 3.7932 | 6.7049 | 5.2436 | 6.5813 | 7.1614 | 1.5152 | 3.9331 | 7.8309 | 1 | 4.5164 | 8.5832 | 0.95194 | 0.2 | 43.5855 | 37.932 | 0.75575 | 134.3023 | 791.7739 | 503.8501 | 1.0064 | -0.002749 | 0.75784 | 0.7579 | 9.8403 | 158051 | 1005-5 | 8 | 128 | 12.64
2020-11-09 | 20:01 | 18605 | 5.1647 | 7148.5981 | 4205 | 20 | 98.5447 | 120.5258 | 589.8587 | 101.0643 | 103.1525 | 556.7497 | 5.4913 | 86.9871 | 5.9873 | 0.75589 | 1.5062 | 95.8505 | 407.9648 | 117.0989 | 73.083 | 39.9372 | 1800.2642 | 23.2071 | 25.0906 | 89.8972 | 39.9911 | 50.0409 | 90.3734 | 89.8104 | 88.5128 | 90.0966 | 80.0067 | 40.0171 | 94.6368 | 102.2561 | 90.6412 | 194.8965 | 83.9935 | 90.0919 | 0.0008061 | 90 | 0.8324 | -0.0006283 | 0.75594 | 10.1248 | 103.1572 | 104.0365 | 1.5095 | 19.1299 | 86.5161 | 0.76039 | 134.3203 | 0.46227 | 0.44626 | 29.877 | 19.1287 | 2.1778 | 3.7929 | 6.8596 | 5.225 | 6.5577 | 7.1687 | 1.4978 | 3.9289 | 7.8281 | 1 | 4.4748 | 8.5545 | 0.93345 | 0.2 | 43.5556 | 37.9288 | 0.75589 | 134.2999 | 804.0946 | 502.8862 | 1.0064 | -0.002749 | 0.75798 | 0.75803 | 9.821 | 158051 | 1005-5 | 8 | 128 | 12.64
2020-11-09 | 20:02 | 18635 | 5.173 | 7148.6064 | 4235 | 20 | 98.5457 | 120.5246 | 589.6452 | 100.9676 | 103.0376 | 556.9189 | 5.5116 | 86.962 | 5.992 | 0.75572 | 1.5103 | 95.8544 | 407.3225 | 117.6664 | 72.1294 | 39.9599 | 1800.605 | 23.2096 | 24.9132 | 89.8906 | 40.0071 | 50.0232 | 90.3726 | 89.8281 | 88.5202 | 90.1145 | 79.984 | 40.0294 | 94.6307 | 102.2131 | 90.6275 | 194.7787 | 83.966 | 90.1004 | 0.0008048 | 90 | 0.8324 | -0.0006283 | 0.75579 | 10.1478 | 103.0347 | 104.0594 | 1.5124 | 19.1726 | 86.544 | 0.76059 | 134.3161 | 0.45939 | 0.44341 | 28.6258 | 19.1715 | 2.1813 | 3.7918 | 6.9244 | 5.2053 | 6.5258 | 7.1824 | 1.5171 | 3.9005 | 7.8245 | 1 | 4.5436 | 8.5198 | 0.94199 | 0.2 | 43.6264 | 37.9185 | 0.75572 | 134.3026 | 789.1777 | 497.7225 | 1.0064 | -0.002749 | 0.75781 | 0.75787 | 9.8441 | 158051 | 1005-5 | 8 | 128 | 12.64
2020-11-09 | 20:02 | 18665 | 5.1814 | 7148.6147 | 4265 | 20 | 98.5488 | 120.5201 | 589.6949 | 100.9497 | 103.0478 | 556.3225 | 5.5026 | 86.8368 | 5.9737 | 0.75502 | 1.4997 | 95.8698 | 407.7661 | 117.7227 | 72.4747 | 39.8711 | 1800.526 | 23.2094 | 24.9101 | 89.9027 | 40.021 | 49.9904 | 90.3694 | 89.8056 | 88.5216 | 90.0958 | 79.9789 | 40.0171 | 94.6425 | 102.1509 | 90.6522 | 194.7515 | 83.85 | 90.0875 | 0.0008038 | 90 | 0.8324 | -0.0006283 | 0.75508 | 10.251 | 103.0393 | 104.0595 | 1.4863 | 18.7714 | 86.5222 | 0.75777 | 134.3736 | 0.47553 | 0.45874 | 35.9656 | 18.7888 | 2.1833 | 3.7936 | 6.918 | 5.1884 | 6.5268 | 7.164 | 1.5198 | 3.8618 | 7.827 | 1 | 4.5576 | 8.504 | 0.96204 | 0.2 | 43.6654 | 37.9355 | 0.75502 | 134.3155 | 796.6988 | 496.4117 | 1.0064 | -0.002749 | 0.75711 | 0.75716 | 9.9473 | 158051 | 1005-5 | 8 | 128 | 12.64
2020-11-09 | 20:03 | 18695 | 5.1897 | 7148.623 | 4295 | 20 | 98.5497 | 120.587 | 590.4255 | 100.9787 | 103.0596 | 556.6381 | 5.4639 | 87.0536 | 5.9824 | 0.75493 | 1.5112 | 95.9492 | 408.0776 | 118.0689 | 72.8958 | 39.7657 | 1799.9972 | 23.2073 | 24.796 | 89.9094 | 39.9911 | 50.0098 | 90.3697 | 89.8112 | 88.5056 | 90.0902 | 79.9416 | 40.0128 | 94.6456 | 102.0952 | 90.6299 | 194.6844 | 84.0624 | 90.0904 | 0.0008059 | 90 | 0.8324 | -0.0006283 | 0.75499 | 10.264 | 103.0642 | 104.0169 | 1.5112 | 19.1711 | 86.4984 | 0.76114 | 134.3141 | 0.46278 | 0.44584 | 29.3882 | 19.1694 | 2.1819 | 3.7915 | 6.901 | 5.1855 | 6.5177 | 7.1547 | 1.4888 | 3.8627 | 7.828 | 1 | 4.6229 | 8.4742 | 0.95107 | 0.2 | 43.6386 | 37.915 | 0.75493 | 134.3171 | 787.3063 | 506.8178 | 1.0064 | -0.002749 | 0.75702 | 0.75707 | 9.9604 | 158051 | 1005-5 | 8 | 128 | 12.64
2020-11-09 | 20:03 | 18725 | 5.198 | 7148.6313 | 4325 | 20 | 98.5481 | 120.5648 | 589.9028 | 100.8354 | 102.9642 | 556.4251 | 5.4813 | 86.9833 | 5.9846 | 0.75505 | 1.5064 | 95.8201 | 407.7931 | 118.1277 | 71.8555 | 39.7077 | 1800.079 | 23.1973 | 24.8071 | 89.9124 | 40.0242 | 50.015 | 90.3666 | 89.7839 | 88.5202 | 90.1021 | 79.9613 | 40.0132 | 94.6422 | 102.0387 | 90.6411 | 194.6691 | 83.991 | 90.0752 | 0.0008057 | 90 | 0.8324 | -0.0006283 | 0.75509 | 10.249 | 102.9652 | 104.0306 | 1.509 | 19.1398 | 86.5714 | 0.76103 | 134.2928 | 0.45656 | 0.43776 | 28.5037 | 19.1409 | 2.182 | 3.7916 | 6.9595 | 5.1562 | 6.4926 | 7.1513 | 1.5032 | 3.8859 | 7.8279 | 1 | 4.648 | 8.4608 | 0.94731 | 0.2 | 43.6398 | 37.9158 | 0.75505 | 134.3156 | 792.5978 | 497.7851 | 1.0064 | -0.002749 | 0.75713 | 0.75718 | 9.9454 | 158051 | 1005-5 | 8 | 128 | 12.64
2020-11-09 | 20:04 | 18755 | 5.2064 | 7148.6396 | 4355 | 20 | 98.552 | 120.5576 | 590.6476 | 100.8349 | 103.1486 | 556.5954 | 5.4945 | 86.9749 | 5.9788 | 0.75433 | 1.5068 | 95.9814 | 408.3052 | 117.6089 | 73.3132 | 39.6654 | 1800.3456 | 23.2022 | 24.8748 | 89.9026 | 40.0169 | 50.0007 | 90.3644 | 89.8056 | 88.5367 | 90.1088 | 79.9668 | 40.0119 | 94.6402 | 101.9987 | 90.6273 | 194.6183 | 83.9856 | 90.085 | 0.0008056 | 90 | 0.8324 | -0.0006283 | 0.75438 | 10.3531 | 103.1422 | 104.0459 | 1.5072 | 19.1031 | 86.5115 | 0.76045 | 134.3517 | 0.44932 | 0.43417 | 29.884 | 19.1013 | 2.1826 | 3.7914 | 6.833 | 5.1617 | 6.471 | 7.1671 | 1.5189 | 3.8494 | 7.8284 | 1 | 4.6437 | 8.4313 | 0.95511 | 0.2 | 43.6513 | 37.9137 | 0.75433 | 134.3281 | 798.3473 | 505.9022 | 1.0064 | -0.002749 | 0.75641 | 0.75646 | 10.0495 | 158051 | 1005-5 | 8 | 128 | 12.64
2020-11-09 | 20:04 | 18785 | 5.2147 | 7148.6479 | 4385 | 20 | 98.55 | 120.5252 | 589.612 | 100.8253 | 103.0313 | 556.7198 | 5.4764 | 86.8114 | 5.969 | 0.75415 | 1.4835 | 95.8186 | 407.6703 | 117.6668 | 71.8491 | 39.6153 | 1800.2883 | 23.2035 | 25.0112 | 89.9135 | 39.9945 | 49.9961 | 90.3653 | 89.7876 | 88.528 | 90.1102 | 80.0026 | 40.0093 | 94.6512 | 101.9385 | 90.6461 | 194.7242 | 83.8268 | 90.0764 | 0.0008045 | 90 | 0.8324 | -0.0006283 | 0.7542 | 10.3795 | 103.032 | 104.0306 | 1.4824 | 18.733 | 86.5317 | 0.75824 | 134.3408 | 0.45601 | 0.43415 | 33.5812 | 18.7294 | 2.1847 | 3.7951 | 6.9015 | 5.1429 | 6.4529 | 7.1528 | 1.5073 | 3.8186 | 7.829 | 1 | 4.5968 | 8.413 | 0.95821 | 0.2 | 43.6949 | 37.9509 | 0.75415 | 134.3315 | 799.1157 | 491.5861 | 1.0064 | -0.002749 | 0.75623 | 0.75628 | 10.076 | 158051 | 1005-5 | 8 | 128 | 12.64
2020-11-09 | 20:05 | 18815 | 5.223 | 7148.6562 | 4415 | 20 | 98.5513 | 120.5107 | 589.9452 | 100.9234 | 103.1453 | 556.6022 | 5.4609 | 86.9967 | 5.9885 | 0.75245 | 1.5123 | 95.9999 | 407.334 | 118.5153 | 73.508 | 39.6416 | 1800.3176 | 23.1942 | 24.9476 | 89.9292 | 40.0089 | 50.0143 | 90.3622 | 89.8083 | 88.5208 | 90.1021 | 79.992 | 40.0136 | 94.6575 | 101.8965 | 90.6479 | 194.7325 | 84.0024 | 90.0852 | 0.0008049 | 90 | 0.8324 | -0.0006283 | 0.7525 | 10.6294 | 103.1289 | 104.0138 | 1.5181 | 19.1557 | 86.5448 | 0.75709 | 134.4983 | 0.42876 | 0.40685 | 31.4944 | 19.1551 | 2.1882 | 3.7905 | 6.8232 | 5.1399 | 6.4449 | 7.1295 | 1.4991 | 3.8445 | 7.8278 | 1 | 4.6243 | 8.38 | 0.94715 | 0.2 | 43.7642 | 37.9047 | 0.75245 | 134.3619 | 792.3385 | 502.4685 | 1.0064 | -0.002749 | 0.75451 | 0.75457 | 10.326 | 158051 | 1005-5 | 8 | 128 | 12.64
2020-11-09 | 20:05 | 18845 | 5.2314 | 7148.6646 | 4445 | 20 | 98.5512 | 120.5485 | 590.0643 | 100.7809 | 103.2293 | 556.6853 | 5.4531 | 87.1126 | 5.9764 | 0.75326 | 1.4891 | 95.8683 | 407.7777 | 117.522 | 73.3042 | 39.6844 | 1800.4907 | 23.1972 | 25.1324 | 89.9328 | 39.9964 | 50.0199 | 90.3606 | 89.8072 | 88.5205 | 90.1023 | 80.0141 | 40.0204 | 94.6573 | 101.8484 | 90.6426 | 194.7034 | 84.1244 | 90.0839 | 0.0008069 | 90 | 0.8324 | -0.0006283 | 0.75332 | 10.5091 | 103.2304 | 104.0013 | 1.4938 | 18.9993 | 86.5489 | 0.76315 | 134.2857 | 0.46722 | 0.44911 | 27.4604 | 18.9981 | 2.183 | 3.7943 | 6.7413 | 5.1239 | 6.4296 | 7.1237 | 1.4896 | 3.8002 | 7.826 | 1 | 4.5438 | 8.3537 | 0.94228 | 0.2 | 43.6595 | 37.9434 | 0.75326 | 134.3472 | 797.9213 | 498.9367 | 1.0064 | -0.002749 | 0.75534 | 0.75539 | 10.2057 | 158051 | 1005-5 | 8 | 128 | 12.64
2020-11-09 | 20:06 | 18875 | 5.2397 | 7148.6729 | 4475 | 20 | 98.5494 | 120.5295 | 589.5882 | 100.7221 | 103.1124 | 556.8858 | 5.4854 | 87.1048 | 5.9837 | 0.75277 | 1.5063 | 95.907 | 407.9257 | 117.8563 | 73.0952 | 39.7197 | 1800.5158 | 23.2131 | 25.1436 | 89.917 | 39.9931 | 49.9792 | 90.3609 | 89.7754 | 88.5319 | 90.119 | 80.0416 | 40.0227 | 94.6494 | 101.7952 | 90.6574 | 194.686 | 84.1129 | 90.0682 | 0.0008065 | 90 | 0.8324 | -0.0006283 | 0.75281 | 10.5833 | 103.1222 | 104.0244 | 1.5102 | 19.1204 | 86.5447 | 0.75965 | 134.3704 | 0.45812 | 0.43661 | 30.5351 | 19.1188 | 2.1815 | 3.7907 | 6.7971 | 5.11 | 6.3982 | 7.1511 | 1.5071 | 3.8321 | 7.825 | 1 | 4.5184 | 8.3441 | 0.9663 | 0.2 | 43.63 | 37.9065 | 0.75277 | 134.3566 | 783.8413 | 495.7012 | 1.0064 | -0.002749 | 0.75484 | 0.75488 | 10.2799 | 158051 | 1005-5 | 8 | 128 | 12.64
2020-11-09 | 20:06 | 18905 | 5.248 | 7148.6812 | 4505 | 20 | 98.5505 | 120.5414 | 589.5858 | 100.6836 | 102.9966 | 556.7452 | 5.5262 | 87.0776 | 5.9737 | 0.75252 | 1.493 | 95.9353 | 407.9252 | 117.85 | 72.1293 | 39.7187 | 1800.477 | 23.2089 | 25.1213 | 89.9183 | 39.9936 | 49.9902 | 90.3611 | 89.7921 | 88.5401 | 90.1319 | 80.0532 | 40.0315 | 94.6623 | 101.7494 | 90.6517 | 194.7075 | 84.0907 | 90.0766 | 0.0008066 | 90 | 0.8324 | -0.0006283 | 0.75257 | 10.6186 | 102.9835 | 104.0574 | 1.4857 | 18.8169 | 86.5722 | 0.75992 | 134.3176 | 0.46169 | 0.44538 | 31.8836 | 18.8164 | 2.1794 | 3.7924 | 6.8699 | 5.1055 | 6.367 | 7.1489 | 1.5331 | 3.8137 | 7.8221 | 1 | 4.5075 | 8.3196 | 0.9616 | 0.2 | 43.5873 | 37.9237 | 0.75252 | 134.3608 | 800.9889 | 508.0141 | 1.0064 | -0.002749 | 0.75459 | 0.75464 | 10.3153 | 158051 | 1005-5 | 8 | 128 | 12.64
2020-11-09 | 20:07 | 18935 | 5.2564 | 7148.6895 | 4535 | 20 | 98.5486 | 120.5328 | 589.9292 | 100.6937 | 103.1716 | 556.615 | 5.5074 | 87.2077 | 5.9732 | 0.75238 | 1.5056 | 95.8527 | 407.9553 | 117.5175 | 75.4892 | 39.6646 | 1800.579 | 23.2047 | 25.0021 | 89.931 | 40.0209 | 49.9995 | 90.3637 | 89.8106 | 88.5427 | 90.1253 | 80.023 | 40.0319 | 94.6727 | 101.6935 | 90.6439 | 194.7156 | 84.2211 | 90.0872 | 0.0008077 | 90 | 0.8324 | -0.0006283 | 0.75244 | 10.6384 | 103.1745 | 104.0625 | 1.5105 | 19.1276 | 86.5374 | 0.75979 | 134.3649 | 0.44693 | 0.4311 | 30.0906 | 19.1236 | 2.1751 | 3.7899 | 6.7368 | 5.0778 | 6.3538 | 7.1295 | 1.5409 | 3.8215 | 7.821 | 1 | 4.5415 | 8.2852 | 0.95567 | 0.2 | 43.5028 | 37.8993 | 0.75238 | 134.363 | 789.65 | 501.3629 | 1.0064 | -0.002749 | 0.75445 | 0.7545 | 10.3351 | 158051 | 1005-5 | 8 | 128 | 12.64
2020-11-09 | 20:07 | 18965 | 5.2647 | 7148.6978 | 4565 | 20 | 98.545 | 120.536 | 590.0642 | 100.8291 | 103.147 | 556.3998 | 5.4748 | 87.0618 | 5.9814 | 0.75267 | 1.5105 | 96.0209 | 407.8344 | 117.624 | 73.7935 | 39.625 | 1799.9491 | 23.2272 | 24.9822 | 89.9344 | 39.9678 | 49.9899 | 90.3617 | 89.7889 | 88.5362 | 90.122 | 80.0117 | 40.042 | 94.6671 | 101.6539 | 90.6567 | 194.6954 | 84.0711 | 90.0753 | 0.0008054 | 90 | 0.8324 | -0.0006283 | 0.75272 | 10.5967 | 103.1325 | 104.0149 | 1.5104 | 19.1556 | 86.523 | 0.76093 | 134.3118 | 0.46571 | 0.44877 | 29.5447 | 19.1572 | 2.1764 | 3.7893 | 6.7386 | 5.0817 | 6.3387 | 7.1261 | 1.5058 | 3.7495 | 7.8173 | 1 | 4.5511 | 8.2688 | 0.96195 | 0.2 | 43.5286 | 37.8926 | 0.75267 | 134.3581 | 792.7321 | 506.6564 | 1.0064 | -0.002749 | 0.75474 | 0.75479 | 10.2934 | 158051 | 1005-5 | 8 | 128 | 12.64
2020-11-09 | 20:08 | 18995 | 5.273 | 7148.7061 | 4595 | 20 | 98.5502 | 120.4765 | 590.4163 | 100.8136 | 103.6655 | 556.7437 | 5.4471 | 87.3053 | 5.9619 | 0.75364 | 1.5042 | 95.9032 | 408.3703 | 117.784 | 77.7488 | 39.5393 | 1800.0378 | 23.2229 | 24.8295 | 89.9299 | 39.9939 | 50.0206 | 90.3594 | 89.7965 | 88.5444 | 90.1275 | 79.9863 | 40.0443 | 94.6747 | 101.5986 | 90.6674 | 194.6398 | 84.3244 | 90.078 | 0.0008086 | 90 | 0.8324 | -0.0006283 | 0.75369 | 10.4548 | 103.6676 | 103.9968 | 1.503 | 18.9645 | 86.5365 | 0.75706 | 134.3939 | 0.46701 | 0.4538 | 35.6754 | 18.9691 | 2.1647 | 3.79 | 6.346 | 5.0718 | 6.3152 | 7.1351 | 1.494 | 3.843 | 7.8155 | 1 | 4.6272 | 8.2447 | 0.94285 | 0.2 | 43.2943 | 37.9002 | 0.75364 | 134.3407 | 803.4463 | 499.6088 | 1.0064 | -0.002749 | 0.75571 | 0.75576 | 10.1513 | 158051 | 1005-5 | 8 | 128 | 12.64
2020-11-09 | 20:08 | 19025 | 5.2814 | 7148.7144 | 4625 | 20 | 98.5547 | 120.5034 | 589.8898 | 100.7093 | 103.5018 | 556.7859 | 5.4481 | 87.5233 | 5.9738 | 0.75297 | 1.5124 | 95.9335 | 407.8218 | 118.0453 | 76.6836 | 39.5181 | 1800.3433 | 23.2185 | 24.8374 | 89.9252 | 40.0031 | 49.9844 | 90.3529 | 89.7914 | 88.5602 | 90.1363 | 79.9781 | 40.0387 | 94.6638 | 101.5531 | 90.6587 | 194.6396 | 84.5364 | 90.0722 | 0.0008109 | 90 | 0.8324 | -0.0006283 | 0.75301 | 10.5543 | 103.5157 | 104.0016 | 1.5152 | 19.2098 | 86.4955 | 0.76067 | 134.3593 | 0.45317 | 0.43623 | 29.2272 | 19.2111 | 2.1516 | 3.7885 | 6.3817 | 5.055 | 6.2872 | 7.1421 | 1.4976 | 3.7804 | 7.8157 | 1 | 4.6476 | 8.228 | 0.96467 | 0.2 | 43.0321 | 37.8846 | 0.75297 | 134.353 | 790.1543 | 497.1644 | 1.0064 | -0.002749 | 0.75504 | 0.75508 | 10.2509 | 158051 | 1005-5 | 8 | 128 | 12.64
2020-11-09 | 20:09 | 19055 | 5.2897 | 7148.7231 | 4655 | 20 | 98.5515 | 120.5383 | 589.8331 | 100.6865 | 103.1743 | 556.4968 | 5.4887 | 87.2209 | 5.9867 | 0.75266 | 1.5068 | 95.9396 | 407.9985 | 117.1273 | 74.3808 | 39.5477 | 1800.5699 | 23.2297 | 24.7388 | 89.942 | 39.9687 | 49.9992 | 90.3576 | 89.7902 | 88.543 | 90.1233 | 79.9532 | 40.0377 | 94.6739 | 101.4991 | 90.6654 | 194.6897 | 84.2275 | 90.0739 | 0.0008077 | 90 | 0.8324 | -0.0006283 | 0.75271 | 10.5987 | 103.1949 | 104.0377 | 1.5104 | 19.0727 | 86.5482 | 0.75764 | 134.4027 | 0.44612 | 0.42686 | 31.4646 | 19.0719 | 2.1486 | 3.7887 | 6.5508 | 5.0551 | 6.2782 | 7.1166 | 1.525 | 3.8029 | 7.8147 | 1 | 4.7234 | 8.2025 | 0.95655 | 0.2 | 42.9728 | 37.887 | 0.75266 | 134.3584 | 795.555 | 501.1507 | 1.0064 | -0.002749 | 0.75473 | 0.75478 | 10.2953 | 158051 | 1005-5 | 8 | 128 | 12.64
2020-11-09 | 20:09 | 19085 | 5.298 | 7148.7314 | 4685 | 20 | 98.5536 | 120.5613 | 589.6607 | 100.7383 | 102.9896 | 556.5644 | 5.4689 | 87.0655 | 5.98 | 0.75226 | 1.5095 | 95.8777 | 407.5146 | 117.4616 | 72.6124 | 39.6087 | 1800.3824 | 23.2311 | 24.8432 | 89.945 | 40.0082 | 50.0259 | 90.3499 | 89.7932 | 88.5344 | 90.1173 | 79.9678 | 40.0382 | 94.6506 | 101.4483 | 90.6593 | 194.6274 | 84.0755 | 90.0716 | 0.0008063 | 90 | 0.8324 | -0.0006283 | 0.7523 | 10.6581 | 102.9833 | 104.0231 | 1.513 | 19.1522 | 86.5503 | 0.7595 | 134.3614 | 0.45243 | 0.43691 | 30.5552 | 19.1506 | 2.149 | 3.788 | 6.6736 | 5.0336 | 6.2654 | 7.1124 | 1.5266 | 3.7829 | 7.8134 | 1 | 4.7132 | 8.1857 | 0.94002 | 0.2 | 42.9798 | 37.8799 | 0.75226 | 134.3657 | 788.5217 | 494.8938 | 1.0064 | -0.002749 | 0.75432 | 0.75437 | 10.3548 | 158051 | 1005-5 | 8 | 128 | 12.64
2020-11-09 | 20:10 | 19115 | 5.3064 | 7148.7397 | 4715 | 20 | 98.5585 | 120.4818 | 588.9321 | 100.5341 | 102.8806 | 556.4242 | 5.4911 | 87.0271 | 5.9791 | 0.75278 | 1.5104 | 95.9977 | 406.5625 | 117.5836 | 71.9671 | 39.621 | 1800.1946 | 23.2315 | 25.0171 | 89.9307 | 39.9877 | 50.0301 | 90.3505 | 89.7961 | 88.5342 | 90.1168 | 80.0157 | 40.0399 | 94.6673 | 101.406 | 90.6691 | 194.6923 | 84.0375 | 90.0733 | 0.0008056 | 90 | 0.8324 | -0.0006283 | 0.75282 | 10.5816 | 102.8885 | 104.0362 | 1.5074 | 19.1164 | 86.5483 | 0.76092 | 134.3087 | 0.47362 | 0.45473 | 29.4691 | 19.1197 | 2.1504 | 3.7879 | 6.7439 | 5.0322 | 6.248 | 7.1357 | 1.5366 | 3.7458 | 7.8118 | 1 | 4.6549 | 8.1603 | 0.93543 | 0.2 | 43.008 | 37.8788 | 0.75278 | 134.3563 | 796.1431 | 505.9027 | 1.0064 | -0.002749 | 0.75485 | 0.75489 | 10.2783 | 158051 | 1005-5 | 8 | 128 | 12.64
2020-11-09 | 20:10 | 19145 | 5.3147 | 7148.748 | 4745 | 20 | 98.5582 | 120.4742 | 589.8125 | 100.4851 | 103.0679 | 556.1255 | 5.4996 | 86.9769 | 5.9804 | 0.75287 | 1.4916 | 95.8213 | 408.7745 | 117.7297 | 73.4443 | 39.5913 | 1800.5009 | 23.2313 | 25.0482 | 89.916 | 40.0087 | 50.0152 | 90.3383 | 89.7971 | 88.5584 | 90.1373 | 80.0393 | 40.0525 | 94.6758 | 101.3487 | 90.6725 | 194.6762 | 83.9868 | 90.0677 | 0.0008056 | 90 | 0.8324 | -0.0006283 | 0.75292 | 10.5681 | 103.0563 | 104.0557 | 1.5044 | 19.1093 | 86.5034 | 0.76213 | 134.3025 | 0.46095 | 0.44362 | 27.7155 | 19.1108 | 2.1506 | 3.7914 | 6.6345 | 5.0039 | 6.2099 | 7.1611 | 1.5579 | 3.794 | 7.8073 | 1 | 4.6348 | 8.1409 | 0.94331 | 0.2 | 43.0115 | 37.9139 | 0.75287 | 134.3548 | 794.6439 | 497.6582 | 1.0064 | -0.002749 | 0.75494 | 0.75499 | 10.2647 | 158051 | 1005-5 | 8 | 128 | 12.64
2020-11-09 | 20:11 | 19175 | 5.323 | 7148.7563 | 4775 | 20 | 98.5558 | 120.5203 | 588.6985 | 100.5152 | 103.1823 | 556.4006 | 5.504 | 87.1729 | 5.9649 | 0.75343 | 1.505 | 95.9797 | 407.9359 | 118.4456 | 73.5035 | 39.5568 | 1800.2787 | 23.2368 | 25.0381 | 89.9332 | 40.0451 | 49.9968 | 90.3469 | 89.7703 | 88.5561 | 90.1367 | 80.024 | 40.0525 | 94.6699 | 101.3031 | 90.655 | 194.6855 | 84.1904 | 90.0586 | 0.0008079 | 90 | 0.8324 | -0.0006283 | 0.75347 | 10.4873 | 103.1856 | 104.0567 | 1.4938 | 18.912 | 86.5175 | 0.75964 | 134.3357 | 0.4746 | 0.45513 | 33.2486 | 18.9122 | 2.1437 | 3.7881 | 6.5404 | 4.9979 | 6.1896 | 7.1358 | 1.5677 | 3.776 | 7.8058 | 1 | 4.6289 | 8.1301 | 0.95449 | 0.2 | 42.8748 | 37.8808 | 0.75343 | 134.3451 | 789.9324 | 504.3241 | 1.0064 | -0.002749 | 0.7555 | 0.75554 | 10.1839 | 158051 | 1005-5 | 8 | 128 | 12.64
2020-11-09 | 20:11 | 19205 | 5.3314 | 7148.7646 | 4805 | 20 | 98.5624 | 120.5249 | 588.8361 | 100.5194 | 103.0132 | 556.459 | 5.494 | 87.1083 | 5.9792 | 0.75367 | 1.5042 | 95.9959 | 406.5702 | 118.1969 | 72.4402 | 39.4813 | 1800.2033 | 23.2428 | 24.9821 | 89.9424 | 39.9972 | 50.0238 | 90.341 | 89.7653 | 88.543 | 90.1239 | 80.003 | 40.0581 | 94.672 | 101.267 | 90.6662 | 194.6497 | 84.1187 | 90.0532 | 0.000807 | 90 | 0.8324 | -0.0006283 | 0.7537 | 10.4524 | 103.0155 | 104.0536 | 1.504 | 19.0668 | 86.5399 | 0.76062 | 134.3344 | 0.4639 | 0.44522 | 29.2768 | 19.0672 | 2.1418 | 3.7881 | 6.6391 | 4.9993 | 6.1823 | 7.121 | 1.5717 | 3.7458 | 7.8027 | 1 | 4.6507 | 8.116 | 0.93806 | 0.2 | 42.8364 | 37.8806 | 0.75367 | 134.3409 | 793.3744 | 507.8134 | 1.0064 | -0.002749 | 0.75575 | 0.75578 | 10.1489 | 158051 | 1005-5 | 8 | 128 | 12.64
2020-11-09 | 20:12 | 19235 | 5.3397 | 7148.7729 | 4835 | 20 | 98.5646 | 120.562 | 588.5643 | 100.5822 | 102.9193 | 556.4353 | 5.5064 | 87.0955 | 5.981 | 0.7541 | 1.5027 | 96.0792 | 406.3196 | 117.6804 | 71.1326 | 39.3912 | 1800.1883 | 23.2428 | 24.9844 | 89.9463 | 39.9799 | 50.0412 | 90.3434 | 89.7788 | 88.5466 | 90.1217 | 80.0071 | 40.0671 | 94.677 | 101.2458 | 90.684 | 194.6485 | 84.105 | 90.0611 | 0.0008071 | 90 | 0.8324 | -0.0006283 | 0.75414 | 10.3883 | 102.9188 | 104.0579 | 1.5044 | 19.0429 | 86.5271 | 0.75951 | 134.3547 | 0.46042 | 0.44558 | 30.6934 | 19.043 | 2.1389 | 3.7881 | 6.7085 | 4.9997 | 6.1648 | 7.1163 | 1.5884 | 3.7999 | 7.7986 | 1 | 4.6503 | 8.0956 | 0.92441 | 0.2 | 42.7784 | 37.8808 | 0.7541 | 134.3329 | 797.9595 | 499.5502 | 1.0064 | -0.002749 | 0.75618 | 0.75622 | 10.0848 | 158051 | 1005-5 | 8 | 128 | 12.64
2020-11-09 | 20:12 | 19265 | 5.348 | 7148.7812 | 4865 | 20 | 98.5652 | 120.5077 | 589.6037 | 100.4458 | 103.3239 | 556.7456 | 5.517 | 87.038 | 5.9797 | 0.75489 | 1.483 | 96.2424 | 406.8638 | 117.948 | 74.539 | 39.2894 | 1800.5404 | 23.2402 | 24.9659 | 89.9394 | 40.0322 | 50.018 | 90.3442 | 89.7698 | 88.5515 | 90.1423 | 80.0192 | 40.0762 | 94.6784 | 101.1905 | 90.6708 | 194.4768 | 84.0481 | 90.057 | 0.0008069 | 90 | 0.8324 | -0.0006283 | 0.75492 | 10.2739 | 103.3234 | 104.0874 | 1.5031 | 19.1121 | 86.5225 | 0.76291 | 134.2777 | 0.47049 | 0.45287 | 27.1436 | 19.0983 | 2.1379 | 3.7918 | 6.4317 | 5.0365 | 6.1265 | 7.1275 | 1.6322 | 3.7592 | 7.7942 | 1 | 4.6569 | 8.0805 | 0.93696 | 0.2 | 42.7582 | 37.9183 | 0.75489 | 134.319 | 790.3333 | 500.8081 | 1.0064 | -0.002749 | 0.75697 | 0.75701 | 9.9702 | 158051 | 1005-5 | 8 | 128 | 12.64
2020-11-09 | 20:13 | 19295 | 5.3564 | 7148.7896 | 4895 | 20 | 98.5649 | 120.5428 | 588.8675 | 100.3732 | 103.2011 | 556.6552 | 5.5204 | 87.2494 | 5.9799 | 0.75447 | 1.5111 | 96.147 | 407.2224 | 117.636 | 73.6826 | 39.2155 | 1800.4486 | 23.2488 | 24.9479 | 89.9438 | 39.9784 | 49.9906 | 90.3421 | 89.7851 | 88.5564 | 90.1376 | 80.0146 | 40.0854 | 94.6709 | 101.1611 | 90.6645 | 194.3931 | 84.2595 | 90.0636 | 0.0008082 | 90 | 0.8324 | -0.0006283 | 0.75451 | 10.3342 | 103.1918 | 104.0838 | 1.5096 | 19.1266 | 86.5094 | 0.76018 | 134.3523 | 0.46898 | 0.45246 | 30.4269 | 19.1276 | 2.1313 | 3.7863 | 6.4822 | 5.0618 | 6.1101 | 7.1222 | 1.654 | 3.7486 | 7.7894 | 1 | 4.6702 | 8.0591 | 0.95369 | 0.2 | 42.6261 | 37.8634 | 0.75447 | 134.3262 | 796.4194 | 500.2096 | 1.0064 | -0.002749 | 0.75655 | 0.75659 | 10.0307 | 158051 | 1005-5 | 8 | 128 | 12.64
2020-11-09 | 20:13 | 19325 | 5.3647 | 7148.7979 | 4925 | 20 | 98.5671 | 120.5065 | 589.9093 | 100.3768 | 103.2915 | 556.668 | 5.5147 | 87.14 | 5.9825 | 0.75427 | 1.506 | 96.1249 | 408.4452 | 117.4106 | 74.3727 | 39.2003 | 1800.3465 | 23.2483 | 24.9618 | 89.9547 | 40.0247 | 49.981 | 90.3473 | 89.7929 | 88.5586 | 90.1335 | 80.0228 | 40.0929 | 94.6748 | 101.1229 | 90.6515 | 194.3012 | 84.1487 | 90.0701 | 0.0008064 | 90 | 0.8324 | -0.0006283 | 0.75432 | 10.3624 | 103.2888 | 104.074 | 1.5103 | 19.1213 | 86.4508 | 0.75962 | 134.3225 | 0.46286 | 0.44819 | 30.2309 | 19.1228 | 2.1303 | 3.7868 | 6.394 | 5.0791 | 6.0936 | 7.105 | 1.6692 | 3.7454 | 7.7848 | 1 | 4.6698 | 8.0349 | 0.96161 | 0.2 | 42.6055 | 37.8681 | 0.75427 | 134.3296 | 790.5282 | 499.3514 | 1.0064 | -0.002749 | 0.75635 | 0.7564 | 10.0588 | 158051 | 1005-5 | 8 | 128 | 12.64
2020-11-09 | 20:14 | 19355 | 5.373 | 7148.8062 | 4955 | 20 | 98.569 | 120.5658 | 588.9233 | 100.4004 | 103.2202 | 556.4689 | 5.4997 | 86.8321 | 5.9833 | 0.75435 | 1.5075 | 96.1948 | 407.6864 | 117.8497 | 73.7791 | 39.1948 | 1800.3217 | 23.2274 | 25.068 | 89.9598 | 40.0017 | 50.0088 | 90.3481 | 89.7673 | 88.5492 | 90.1284 | 80.035 | 40.1042 | 94.677 | 101.0838 | 90.6783 | 194.2777 | 83.8405 | 90.0577 | 0.0008042 | 90 | 0.8324 | -0.0006283 | 0.75439 | 10.3525 | 103.2239 | 104.0758 | 1.5091 | 19.1048 | 86.532 | 0.75961 | 134.3299 | 0.47044 | 0.45243 | 29.7314 | 19.1067 | 2.1322 | 3.7863 | 6.4028 | 5.1143 | 6.0788 | 7.0974 | 1.6934 | 3.7372 | 7.7792 | 1 | 4.6247 | 8.0234 | 0.94503 | 0.2 | 42.6441 | 37.8629 | 0.75435 | 134.3286 | 801.2962 | 505.914 | 1.0064 | -0.002749 | 0.75643 | 0.75646 | 10.0489 | 158051 | 1005-5 | 8 | 128 | 12.64
2020-11-09 | 20:14 | 19385 | 5.3814 | 7148.8145 | 4985 | 20 | 98.5712 | 120.4913 | 588.5482 | 100.3581 | 103.0668 | 556.6401 | 5.5353 | 86.5942 | 5.9864 | 0.75394 | 1.4924 | 96.1282 | 407.1838 | 117.4351 | 72.5993 | 39.1298 | 1800.3763 | 23.2265 | 24.9915 | 89.9726 | 40.0014 | 49.9927 | 90.3427 | 89.7724 | 88.5586 | 90.1338 | 80.0305 | 40.1182 | 94.6803 | 101.0517 | 90.6944 | 194.1784 | 83.601 | 90.0576 | 0.000802 | 90 | 0.8324 | -0.0006283 | 0.75397 | 10.413 | 103.0628 | 104.1053 | 1.4868 | 18.7655 | 86.4871 | 0.7573 | 134.3789 | 0.47562 | 0.45865 | 33.4757 | 18.7617 | 2.1404 | 3.788 | 6.49 | 5.1251 | 6.0544 | 7.0776 | 1.7383 | 3.7858 | 7.7725 | 1 | 4.6525 | 8.0097 | 0.95467 | 0.2 | 42.8072 | 37.8796 | 0.75394 | 134.336 | 790.6574 | 499.1319 | 1.0064 | -0.002749 | 0.75601 | 0.75605 | 10.1095 | 158051 | 1005-5 | 8 | 128 | 12.64
2020-11-09 | 20:15 | 19415 | 5.3897 | 7148.8228 | 5015 | 20 | 98.5771 | 120.5153 | 588.5307 | 100.2568 | 102.9285 | 556.4786 | 5.5129 | 86.6316 | 5.9798 | 0.75388 | 1.5064 | 96.2138 | 407.0248 | 118.0944 | 71.5057 | 39.1513 | 1800.2842 | 23.2175 | 24.9842 | 90.0063 | 39.9938 | 49.9866 | 90.3835 | 89.8177 | 88.5552 | 90.1485 | 80.0333 | 40.1184 | 94.6996 | 101.0257 | 90.7155 | 194.1993 | 83.6417 | 90.1006 | 0.0008025 | 90 | 0.8324 | -0.0006283 | 0.75395 | 10.4167 | 102.9356 | 104.094 | 1.5016 | 18.9717 | 86.4701 | 0.75806 | 134.3521 | 0.47358 | 0.45144 | 31.8703 | 18.9693 | 2.1474 | 3.7849 | 6.5754 | 5.1617 | 6.0195 | 7.0225 | 1.7578 | 3.7578 | 7.7689 | 1 | 4.6557 | 7.9606 | 0.95848 | 0.2 | 42.9474 | 37.8493 | 0.75388 | 134.3356 | 788.203 | 501.6676 | 1.0064 | -0.002749 | 0.75596 | 0.75602 | 10.1132 | 158051 | 1005-5 | 8 | 128 | 12.64
2020-11-09 | 20:15 | 19445 | 5.398 | 7148.8311 | 5045 | 20 | 98.5776 | 120.5123 | 588.8305 | 100.404 | 103.2007 | 556.6373 | 5.4619 | 86.5853 | 5.9811 | 0.75318 | 1.515 | 95.9233 | 406.6294 | 118.5589 | 73.056 | 39.2276 | 1799.9575 | 23.2156 | 24.9325 | 90.0275 | 39.9875 | 49.9987 | 90.4058 | 89.8499 | 88.5712 | 90.1546 | 80.0359 | 40.1264 | 94.7302 | 100.9878 | 90.7324 | 194.2341 | 83.5947 | 90.1279 | 0.0008014 | 90 | 0.8324 | -0.0006283 | 0.75326 | 10.5173 | 103.1803 | 104.049 | 1.514 | 19.1711 | 86.4795 | 0.75974 | 134.3483 | 0.4574 | 0.44071 | 28.1989 | 19.1736 | 2.1577 | 3.7838 | 6.3994 | 5.1697 | 5.9902 | 6.9891 | 1.7461 | 3.8903 | 7.7632 | 1 | 4.6755 | 7.9068 | 0.95145 | 0.2 | 43.1538 | 37.8384 | 0.75318 | 134.3473 | 792.0957 | 496.1418 | 1.0064 | -0.002749 | 0.75525 | 0.75533 | 10.2139 | 158051 | 1005-5 | 8 | 128 | 12.64
2020-11-09 | 20:16 | 19475 | 5.4064 | 7148.8394 | 5075 | 20 | 98.5793 | 120.4588 | 589.3355 | 100.7052 | 103.1503 | 556.7317 | 5.4765 | 86.7791 | 5.9815 | 0.75315 | 1.493 | 95.7647 | 407.194 | 118.3943 | 73.0917 | 39.3249 | 1800.342 | 23.2085 | 24.8493 | 90.055 | 39.9867 | 50.0159 | 90.4091 | 89.8393 | 88.5713 | 90.1546 | 79.9966 | 40.1028 | 94.7432 | 100.9178 | 90.7397 | 194.7337 | 83.7883 | 90.1242 | 0.0008032 | 90 | 0.8324 | -0.0006283 | 0.75323 | 10.5227 | 103.1573 | 104.0561 | 1.5094 | 19.115 | 86.5163 | 0.75986 | 134.3567 | 0.4639 | 0.44517 | 28.6675 | 19.1164 | 2.1596 | 3.7872 | 6.4052 | 5.116 | 5.9681 | 6.9448 | 1.7525 | 3.9406 | 7.7657 | 1 | 4.7232 | 7.87 | 0.94056 | 0.2 | 43.1924 | 37.8722 | 0.75315 | 134.3481 | 798.1927 | 498.6536 | 1.0064 | -0.002749 | 0.75522 | 0.7553 | 10.2193 | 158051 | 1005-5 | 8 | 128 | 12.64
2020-11-09 | 20:16 | 19505 | 5.4147 | 7148.8481 | 5105 | 20 | 98.5762 | 120.482 | 589.0091 | 101.1173 | 103.1475 | 557.1225 | 5.447 | 86.8388 | 5.9669 | 0.75283 | 1.4861 | 95.7518 | 407.2802 | 118.5445 | 73.0065 | 39.4103 | 1800.4349 | 23.2141 | 24.8862 | 90.0598 | 39.9118 | 50.0264 | 90.4186 | 89.8216 | 88.5765 | 90.1655 | 80.0197 | 40.0844 | 94.7518 | 100.8711 | 90.7749 | 194.9738 | 83.8553 | 90.1201 | 0.0008034 | 90 | 0.8324 | -0.0006283 | 0.75291 | 10.5694 | 103.1414 | 104.0174 | 1.4696 | 18.5139 | 86.6031 | 0.75588 | 134.3573 | 0.49254 | 0.47513 | 37.5418 | 18.5161 | 2.1634 | 3.7873 | 6.3927 | 5.0853 | 5.9346 | 6.9346 | 1.7246 | 4.0642 | 7.7675 | 1 | 4.7308 | 7.84 | 0.93333 | 0.2 | 43.2686 | 37.8733 | 0.75283 | 134.3539 | 797.1652 | 507.4219 | 1.0064 | -0.002749 | 0.7549 | 0.75498 | 10.2661 | 158051 | 1005-5 | 8 | 128 | 12.64
2020-11-09 | 20:17 | 19535 | 5.423 | 7148.8564 | 5135 | 20 | 98.5783 | 120.4788 | 588.6838 | 101.268 | 103.032 | 556.845 | 5.5001 | 86.809 | 5.9851 | 0.7519 | 1.5113 | 96.0903 | 406.9989 | 118.0839 | 72.146 | 39.4368 | 1800.4522 | 23.2156 | 24.9131 | 90.061 | 40.0281 | 50.0122 | 90.4161 | 89.8573 | 88.5935 | 90.1838 | 80.0314 | 40.0861 | 94.7615 | 100.7599 | 90.7949 | 194.8068 | 83.8165 | 90.1367 | 0.0008033 | 90 | 0.8324 | -0.0006283 | 0.75198 | 10.7052 | 103.0315 | 104.0773 | 1.515 | 19.1443 | 86.5446 | 0.75817 | 134.4273 | 0.45106 | 0.4347 | 29.3877 | 19.1474 | 2.1683 | 3.7831 | 6.4543 | 5.0903 | 5.8912 | 6.9335 | 1.7844 | 4.2325 | 7.7645 | 1 | 4.7316 | 7.7881 | 0.94025 | 0.2 | 43.3664 | 37.8315 | 0.7519 | 134.3701 | 788.3168 | 494.6581 | 1.0064 | -0.002749 | 0.75396 | 0.75405 | 10.402 | 158051 | 1005-5 | 8 | 128 | 12.64
2020-11-09 | 20:17 | 19565 | 5.4314 | 7148.8647 | 5165 | 20 | 98.5849 | 120.5519 | 588.1004 | 101.5124 | 102.9179 | 556.9298 | 5.5311 | 86.7166 | 5.9778 | 0.75164 | 1.5065 | 96.2323 | 405.7221 | 117.9606 | 71.6468 | 39.4258 | 1800.4223 | 23.2049 | 25.0552 | 90.0656 | 39.9444 | 50.0103 | 90.4264 | 89.8689 | 88.5921 | 90.1918 | 80.08 | 40.1011 | 94.7799 | 100.6735 | 90.7908 | 194.5084 | 83.7277 | 90.1476 | 0.0008024 | 90 | 0.8324 | -0.0006283 | 0.75173 | 10.7428 | 102.9177 | 104.1075 | 1.5083 | 19.0586 | 86.5831 | 0.75813 | 134.4051 | 0.46021 | 0.44055 | 30.3495 | 19.0586 | 2.1755 | 3.7833 | 6.5338 | 5.123 | 5.8549 | 6.9244 | 1.8363 | 4.128 | 7.7579 | 1 | 4.6778 | 7.7349 | 0.94151 | 0.2 | 43.5107 | 37.8334 | 0.75164 | 134.3745 | 794.1478 | 507.1686 | 1.0064 | -0.002749 | 0.7537 | 0.75379 | 10.4396 | 158051 | 1005-5 | 8 | 128 | 12.64
2020-11-09 | 20:18 | 19595 | 5.4397 | 7148.873 | 5195 | 20 | 98.5866 | 120.5314 | 588.9136 | 101.7513 | 102.9876 | 556.4873 | 5.5062 | 86.7626 | 5.9654 | 0.75125 | 1.5014 | 96.0486 | 407.5565 | 117.4041 | 72.0692 | 39.3777 | 1800.3394 | 23.2055 | 25.0214 | 90.0923 | 39.9714 | 50.0142 | 90.4225 | 89.8628 | 88.6031 | 90.1823 | 80.0789 | 40.1079 | 94.7847 | 100.5728 | 90.8067 | 194.3979 | 83.7799 | 90.1427 | 0.0008026 | 90 | 0.8324 | -0.0006283 | 0.75134 | 10.8004 | 102.9622 | 104.0902 | 1.5017 | 19.0292 | 86.5178 | 0.76031 | 134.3948 | 0.46497 | 0.44672 | 29.2783 | 19.0297 | 2.1803 | 3.7836 | 6.4988 | 5.1233 | 5.8347 | 6.8809 | 1.8548 | 4.3279 | 7.753 | 1 | 4.6891 | 7.6963 | 0.93905 | 0.2 | 43.607 | 37.8361 | 0.75125 | 134.3816 | 795.857 | 496.2438 | 1.0064 | -0.002749 | 0.75331 | 0.7534 | 10.4972 | 158051 | 1005-5 | 8 | 128 | 12.64
2020-11-09 | 20:18 | 19625 | 5.448 | 7148.8813 | 5225 | 20 | 98.5862 | 120.5128 | 588.8852 | 102.1051 | 103.4259 | 556.2624 | 5.4954 | 87.1284 | 5.9612 | 0.75021 | 1.512 | 96.2418 | 406.7743 | 117.3654 | 77.4323 | 39.4064 | 1800.175 | 23.1985 | 24.9629 | 90.1385 | 40.057 | 49.998 | 90.4406 | 89.8448 | 88.6052 | 90.1943 | 80.0325 | 40.1172 | 94.8052 | 100.4775 | 90.8024 | 194.4448 | 84.1479 | 90.1427 | 0.0008069 | 90 | 0.8324 | -0.0006283 | 0.7503 | 10.9538 | 103.4368 | 104.0848 | 1.4913 | 18.7681 | 86.5763 | 0.7551 | 134.4601 | 0.48407 | 0.46127 | 38.7785 | 18.78 | 2.1747 | 3.7815 | 6.1729 | 5.1585 | 5.7959 | 6.8053 | 1.8746 | 4.3078 | 7.7473 | 1 | 4.711 | 7.6597 | 0.94858 | 0.2 | 43.4945 | 37.8151 | 0.75021 | 134.4002 | 795.3669 | 508.8665 | 1.0064 | -0.002749 | 0.75226 | 0.75235 | 10.6508 | 158051 | 1005-5 | 8 | 128 | 12.64
2020-11-09 | 20:19 | 19655 | 5.4564 | 7148.8896 | 5255 | 20 | 98.5909 | 120.5322 | 588.7081 | 102.2686 | 103.0485 | 557.223 | 5.5138 | 87.0055 | 5.966 | 0.74955 | 1.5125 | 96.0713 | 406.6489 | 118.3164 | 74.4144 | 39.4683 | 1799.9101 | 23.2187 | 24.8562 | 90.1166 | 39.9211 | 49.9926 | 90.4401 | 89.8332 | 88.6119 | 90.1972 | 80.0355 | 40.1244 | 94.8019 | 100.3887 | 90.8136 | 194.3198 | 84.0225 | 90.1367 | 0.0008051 | 90 | 0.8324 | -0.0006283 | 0.74963 | 11.0526 | 103.0574 | 104.1056 | 1.4908 | 18.7403 | 86.592 | 0.75422 | 134.4294 | 0.47623 | 0.4594 | 38.6467 | 18.7449 | 2.1781 | 3.7812 | 6.3924 | 5.1721 | 5.7642 | 6.8385 | 1.9163 | 4.3883 | 7.7417 | 1 | 4.7686 | 7.6125 | 0.95168 | 0.2 | 43.5624 | 37.812 | 0.74955 | 134.4123 | 784.1915 | 494.9368 | 1.0064 | -0.002749 | 0.7516 | 0.75168 | 10.7497 | 158051 | 1005-5 | 8 | 128 | 12.64
2020-11-09 | 20:19 | 19685 | 5.4647 | 7148.8979 | 5285 | 20 | 98.5864 | 120.471 | 587.7892 | 102.3118 | 102.9425 | 556.6191 | 5.5222 | 86.8227 | 5.9628 | 0.74897 | 1.5065 | 96.2958 | 405.6468 | 117.2679 | 73.95 | 39.3727 | 1799.973 | 23.2093 | 24.8782 | 90.1256 | 40.0489 | 49.9787 | 90.4434 | 89.8748 | 88.6249 | 90.2086 | 80.0445 | 40.1335 | 94.8153 | 100.2908 | 90.8214 | 194.2203 | 83.8414 | 90.1591 | 0.0008039 | 90 | 0.8324 | -0.0006283 | 0.74907 | 11.1364 | 102.9426 | 104.1113 | 1.5143 | 19.0589 | 86.6072 | 0.75514 | 134.4154 | 0.44371 | 0.43268 | 32.8905 | 19.0567 | 2.1834 | 3.7823 | 6.4654 | 5.2073 | 5.7243 | 6.8217 | 1.9505 | 4.3832 | 7.7355 | 1 | 4.7753 | 7.5524 | 0.96067 | 0.2 | 43.6678 | 37.8226 | 0.74897 | 134.422 | 793.6668 | 506.007 | 1.0064 | -0.002749 | 0.75101 | 0.75111 | 10.8335 | 158051 | 1005-5 | 8 | 128 | 12.64
2020-11-09 | 20:20 | 19715 | 5.473 | 7148.9062 | 5315 | 20 | 98.592 | 120.5294 | 587.3993 | 102.2402 | 102.9255 | 556.4578 | 5.481 | 86.6251 | 5.9663 | 0.74949 | 1.5054 | 96.1227 | 405.9741 | 117.6819 | 73.6615 | 39.3675 | 1800.4557 | 23.2103 | 25.0361 | 90.1467 | 40.0037 | 49.9782 | 90.4505 | 89.905 | 88.6149 | 90.2092 | 80.0551 | 40.1322 | 94.834 | 100.1964 | 90.8176 | 194.2289 | 83.642 | 90.1778 | 0.000802 | 90 | 0.8324 | -0.0006283 | 0.7496 | 11.0579 | 102.9268 | 104.0817 | 1.5081 | 19.0459 | 86.6006 | 0.75776 | 134.368 | 0.45747 | 0.43656 | 30.9359 | 19.0452 | 2.1922 | 3.7818 | 6.4848 | 5.2277 | 5.6923 | 6.7853 | 1.9505 | 4.3828 | 7.7318 | 1 | 4.72 | 7.4916 | 0.96292 | 0.2 | 43.8443 | 37.8176 | 0.74949 | 134.4122 | 789.1949 | 500.6462 | 1.0064 | -0.002749 | 0.75153 | 0.75165 | 10.755 | 158051 | 1005-5 | 8 | 128 | 12.64
2020-11-09 | 20:20 | 19745 | 5.4814 | 7148.9146 | 5345 | 20 | 98.5918 | 120.4761 | 587.8474 | 102.2646 | 102.9106 | 556.5277 | 5.5107 | 86.6444 | 5.9645 | 0.7502 | 1.5119 | 96.1041 | 406.2311 | 118.0612 | 73.8135 | 39.3702 | 1800.5906 | 23.2068 | 25.2033 | 90.1536 | 40.0203 | 49.9815 | 90.4561 | 89.9111 | 88.6181 | 90.2094 | 80.1005 | 40.1367 | 94.8404 | 100.0958 | 90.8282 | 194.1402 | 83.6621 | 90.1836 | 0.000802 | 90 | 0.8324 | -0.0006283 | 0.75031 | 10.9521 | 102.911 | 104.0995 | 1.5103 | 19.0953 | 86.5387 | 0.7586 | 134.3274 | 0.45563 | 0.44227 | 30.7038 | 19.0933 | 2.1982 | 3.7805 | 6.5068 | 5.239 | 5.6619 | 6.7734 | 1.9911 | 4.386 | 7.7266 | 1 | 4.6356 | 7.4302 | 0.96295 | 0.2 | 43.9644 | 37.8052 | 0.7502 | 134.3992 | 791.17 | 491.6985 | 1.0064 | -0.002749 | 0.75225 | 0.75236 | 10.6492 | 158051 | 1005-5 | 8 | 128 | 12.64
2020-11-09 | 20:21 | 19775 | 5.4897 | 7148.9229 | 5375 | 20 | 98.5896 | 120.4846 | 587.8794 | 102.0941 | 102.84 | 556.8123 | 5.4695 | 86.6266 | 5.9713 | 0.75083 | 1.5071 | 95.9529 | 405.7858 | 117.5551 | 73.3944 | 39.3416 | 1800.2 | 23.1975 | 25.0125 | 90.1596 | 39.9683 | 49.9814 | 90.443 | 89.8821 | 88.637 | 90.2151 | 80.0593 | 40.1287 | 94.8469 | 99.9886 | 90.8227 | 194.1249 | 83.641 | 90.1625 | 0.0008017 | 90 | 0.8324 | -0.0006283 | 0.75093 | 10.8609 | 102.8478 | 104.0735 | 1.5084 | 19.104 | 86.6155 | 0.75993 | 134.3309 | 0.47316 | 0.45378 | 29.169 | 19.1022 | 2.2041 | 3.7815 | 6.565 | 5.2496 | 5.6243 | 6.7607 | 1.9988 | 4.4521 | 7.7246 | 1 | 4.6949 | 7.3919 | 0.96433 | 0.2 | 44.0811 | 37.8154 | 0.75083 | 134.3885 | 789.3149 | 508.0786 | 1.0064 | -0.002749 | 0.75288 | 0.75299 | 10.5578 | 158051 | 1005-5 | 8 | 128 | 12.64
2020-11-09 | 20:21 | 19805 | 5.498 | 7148.9312 | 5405 | 20 | 98.5912 | 120.495 | 587.2078 | 102.0657 | 102.9383 | 556.7915 | 5.4348 | 86.7364 | 5.9701 | 0.75173 | 1.5016 | 95.6504 | 405.9911 | 117.676 | 74.2019 | 39.321 | 1800.1142 | 23.2033 | 24.9431 | 90.1514 | 39.9849 | 49.9737 | 90.4427 | 89.8544 | 88.6495 | 90.2268 | 80.0576 | 40.1213 | 94.8554 | 99.9039 | 90.8456 | 194.6313 | 83.7514 | 90.1485 | 0.000804 | 90 | 0.8324 | -0.0006283 | 0.75182 | 10.7296 | 102.9392 | 104.0318 | 1.5104 | 19.1184 | 86.5938 | 0.75946 | 134.3659 | 0.47318 | 0.45415 | 29.3667 | 19.1216 | 2.2042 | 3.7823 | 6.5128 | 5.1841 | 5.5803 | 6.7723 | 1.9677 | 4.4216 | 7.7228 | 1 | 4.728 | 7.3514 | 0.97078 | 0.2 | 44.0832 | 37.8227 | 0.75173 | 134.3728 | 788.0328 | 492.7845 | 1.0064 | -0.002749 | 0.75379 | 0.75388 | 10.4264 | 158051 | 1005-5 | 8 | 128 | 12.64
2020-11-09 | 20:22 | 19835 | 5.5064 | 7148.9395 | 5435 | 20 | 98.5956 | 120.4507 | 588.0048 | 102.0676 | 102.7146 | 556.76 | 5.4653 | 86.7761 | 5.9585 | 0.75241 | 1.5062 | 95.8319 | 406.9206 | 118.4008 | 71.6981 | 39.3103 | 1800.2775 | 23.209 | 24.9322 | 90.1656 | 39.953 | 49.9278 | 90.4458 | 89.8601 | 88.6603 | 90.252 | 80.0694 | 40.0991 | 94.8599 | 99.8014 | 90.8536 | 194.9109 | 83.7968 | 90.153 | 0.0008034 | 90 | 0.8324 | -0.0006283 | 0.75251 | 10.6279 | 102.7094 | 104.0607 | 1.4962 | 18.9145 | 86.5904 | 0.75848 | 134.3544 | 0.46936 | 0.44909 | 32.1889 | 18.9126 | 2.2081 | 3.7807 | 6.6823 | 5.1577 | 5.5212 | 6.7468 | 1.9945 | 4.4138 | 7.725 | 1 | 4.7377 | 7.3074 | 1.0019 | 0.2 | 44.1629 | 37.8066 | 0.75241 | 134.3603 | 783.9279 | 499.3169 | 1.0064 | -0.002749 | 0.75448 | 0.75458 | 10.3246 | 158051 | 1005-5 | 8 | 128 | 12.64
2020-11-09 | 20:22 | 19865 | 5.5147 | 7148.9478 | 5465 | 20 | 98.592 | 120.4604 | 587.4359 | 102.1243 | 102.8179 | 556.6287 | 5.4691 | 86.7135 | 5.9583 | 0.75272 | 1.5041 | 95.6972 | 406.2607 | 117.0617 | 72.9262 | 39.2693 | 1800.0931 | 23.2253 | 24.955 | 90.1897 | 39.998 | 49.9517 | 90.4482 | 89.8637 | 88.6497 | 90.2426 | 80.0754 | 40.0852 | 94.8773 | 99.7012 | 90.8504 | 195.0315 | 83.7344 | 90.156 | 0.0008031 | 90 | 0.8324 | -0.0006283 | 0.75281 | 10.5831 | 102.813 | 104.0583 | 1.5032 | 19.0361 | 86.6108 | 0.75983 | 134.3823 | 0.46775 | 0.44512 | 29.9387 | 19.035 | 2.2135 | 3.7806 | 6.6454 | 5.1152 | 5.4936 | 6.7055 | 1.9942 | 4.4554 | 7.7258 | 1 | 4.7402 | 7.2591 | 0.99097 | 0.2 | 44.2691 | 37.8062 | 0.75272 | 134.3548 | 799.6052 | 498.1934 | 1.0064 | -0.002749 | 0.75478 | 0.75488 | 10.2798 | 158051 | 1005-5 | 8 | 128 | 12.64
2020-11-09 | 20:23 | 19895 | 5.523 | 7148.9561 | 5495 | 20 | 98.591 | 120.494 | 587.1087 | 102.1046 | 102.7061 | 556.9845 | 5.4532 | 86.867 | 5.9533 | 0.75248 | 1.5079 | 95.721 | 405.6624 | 118.3184 | 72.1654 | 39.3443 | 1800.424 | 23.2345 | 25.0624 | 90.193 | 39.9592 | 49.957 | 90.4504 | 89.8895 | 88.6654 | 90.2485 | 80.0791 | 40.0738 | 94.8829 | 99.6049 | 90.8663 | 195.042 | 83.8903 | 90.17 | 0.0008044 | 90 | 0.8324 | -0.0006283 | 0.75259 | 10.6161 | 102.7097 | 104.0385 | 1.5014 | 18.9982 | 86.5598 | 0.75923 | 134.3905 | 0.46747 | 0.45775 | 30.7122 | 18.9997 | 2.2152 | 3.7798 | 6.7447 | 5.0699 | 5.4514 | 6.6981 | 1.9817 | 4.4286 | 7.7263 | 1 | 4.6923 | 7.2006 | 0.9908 | 0.2 | 44.3048 | 37.7981 | 0.75248 | 134.3586 | 782.0646 | 493.7145 | 1.0064 | -0.002749 | 0.75455 | 0.75466 | 10.3129 | 158051 | 1005-5 | 8 | 128 | 12.64
2020-11-09 | 20:23 | 19925 | 5.5314 | 7148.9644 | 5525 | 20 | 98.5976 | 120.4825 | 587.8071 | 102.1483 | 102.9205 | 556.7319 | 5.5083 | 86.8594 | 5.9647 | 0.75245 | 1.4951 | 96.2651 | 405.3375 | 118.1525 | 73.9972 | 39.3933 | 1800.5315 | 23.2391 | 24.9747 | 90.1911 | 39.9911 | 49.9518 | 90.4494 | 89.8889 | 88.6753 | 90.2598 | 80.0909 | 40.0889 | 94.8901 | 99.5037 | 90.8673 | 194.7088 | 83.8771 | 90.1691 | 0.0008045 | 90 | 0.8324 | -0.0006283 | 0.75255 | 10.6217 | 102.9191 | 104.107 | 1.5113 | 19.1589 | 86.5536 | 0.76065 | 134.3315 | 0.45719 | 0.4405 | 27.3251 | 19.1605 | 2.2183 | 3.7823 | 6.6288 | 5.1167 | 5.4029 | 6.6972 | 2.055 | 4.4987 | 7.7199 | 1 | 4.7219 | 7.1472 | 0.99634 | 0.2 | 44.3666 | 37.8233 | 0.75245 | 134.3593 | 792.4726 | 504.9455 | 1.0064 | -0.002749 | 0.75451 | 0.75462 | 10.3184 | 158051 | 1005-5 | 8 | 128 | 12.64
2020-11-09 | 20:24 | 19955 | 5.5397 | 7148.9731 | 5555 | 20 | 98.593 | 120.4686 | 588.2103 | 101.978 | 103.1112 | 556.6201 | 5.5356 | 87.034 | 5.9622 | 0.75275 | 1.4956 | 96.1237 | 406.4334 | 117.2581 | 75.1692 | 39.4276 | 1800.2099 | 23.2354 | 24.9583 | 90.1826 | 40.0146 | 49.9601 | 90.4361 | 89.8601 | 88.6433 | 90.2452 | 80.0778 | 40.1002 | 94.8887 | 99.3939 | 90.8891 | 194.4982 | 84.0529 | 90.1481 | 0.0008063 | 90 | 0.8324 | -0.0006283 | 0.75284 | 10.5795 | 103.0972 | 104.1236 | 1.5013 | 19.0385 | 86.5702 | 0.76087 | 134.3025 | 0.46058 | 0.44491 | 27.6575 | 19.0366 | 2.2141 | 3.782 | 6.5036 | 5.1302 | 5.3778 | 6.7079 | 2.0926 | 4.4132 | 7.7142 | 1 | 4.7317 | 7.1157 | 0.99316 | 0.2 | 44.2828 | 37.8203 | 0.75275 | 134.3545 | 789.1719 | 500.5984 | 1.0064 | -0.002749 | 0.75481 | 0.75491 | 10.2761 | 158051 | 1005-5 | 8 | 128 | 12.64
2020-11-09 | 20:24 | 19985 | 5.548 | 7148.9814 | 5585 | 20 | 98.5898 | 120.4446 | 587.3047 | 101.9683 | 103.0643 | 556.5376 | 5.5039 | 87.1207 | 5.9632 | 0.75301 | 1.4628 | 96.131 | 406.1871 | 117.3104 | 75.374 | 39.3257 | 1799.8488 | 23.227 | 25.0097 | 90.1874 | 39.9932 | 49.9386 | 90.4301 | 89.8468 | 88.6172 | 90.2197 | 80.0713 | 40.1023 | 94.8956 | 99.2823 | 90.8671 | 194.5038 | 84.1391 | 90.1384 | 0.0008074 | 90 | 0.8324 | -0.0006283 | 0.75309 | 10.5422 | 103.0912 | 104.0904 | 1.471 | 18.6534 | 86.5746 | 0.76087 | 134.3398 | 0.46915 | 0.4544 | 28.9765 | 18.6537 | 2.2069 | 3.788 | 6.5071 | 5.1451 | 5.3656 | 6.6977 | 2.097 | 4.4695 | 7.7105 | 1 | 4.7172 | 7.0765 | 1.0094 | 0.2 | 44.1381 | 37.8803 | 0.75301 | 134.3502 | 791.8574 | 497.4061 | 1.0064 | -0.002749 | 0.75508 | 0.75516 | 10.2388 | 158051 | 1005-5 | 8 | 128 | 12.64
2020-11-09 | 20:25 | 20015 | 5.5564 | 7148.9897 | 5615 | 20 | 98.5971 | 120.467 | 587.2472 | 101.8696 | 102.7937 | 556.4777 | 5.5335 | 87.1039 | 5.9577 | 0.75286 | 1.5062 | 96.1528 | 406.04 | 117.7268 | 73.8839 | 39.2171 | 1799.8792 | 23.209 | 24.9365 | 90.1873 | 39.9798 | 49.9858 | 90.4179 | 89.8524 | 88.5918 | 90.191 | 80.0497 | 40.1158 | 94.89 | 99.1998 | 90.85 | 194.3611 | 84.125 | 90.1352 | 0.0008066 | 90 | 0.8324 | -0.0006283 | 0.75295 | 10.5635 | 102.7895 | 104.1233 | 1.4883 | 18.8051 | 86.5716 | 0.75809 | 134.3705 | 0.4804 | 0.45891 | 33.6686 | 18.8122 | 2.2069 | 3.7804 | 6.7014 | 5.1767 | 5.3608 | 6.6952 | 2.1505 | 4.4442 | 7.704 | 1 | 4.747 | 7.0408 | 0.98308 | 0.2 | 44.1387 | 37.804 | 0.75286 | 134.3528 | 784.8219 | 505.0039 | 1.0064 | -0.002749 | 0.75493 | 0.75502 | 10.2602 | 158051 | 1005-5 | 8 | 128 | 12.64
2020-11-09 | 20:25 | 20045 | 5.5647 | 7148.998 | 5645 | 20 | 98.5921 | 120.4739 | 588.0233 | 101.8386 | 102.9294 | 556.9103 | 5.5186 | 87.006 | 5.9613 | 0.75359 | 1.4912 | 96.0857 | 406.3351 | 118.3503 | 74.9077 | 39.1196 | 1800.3392 | 23.2116 | 24.8489 | 90.174 | 39.952 | 49.9842 | 90.4037 | 89.8475 | 88.5834 | 90.1863 | 80.0094 | 40.1159 | 94.8799 | 99.1055 | 90.8705 | 194.244 | 84.0254 | 90.1256 | 0.0008061 | 90 | 0.8324 | -0.0006283 | 0.75367 | 10.457 | 102.9349 | 104.1125 | 1.5048 | 19.098 | 86.5719 | 0.76149 | 134.3053 | 0.47009 | 0.45211 | 28.0572 | 19.1022 | 2.2056 | 3.7835 | 6.6249 | 5.1825 | 5.3365 | 6.7138 | 2.1712 | 4.5008 | 7.7003 | 1 | 4.798 | 7.0041 | 0.98517 | 0.2 | 44.111 | 37.8346 | 0.75359 | 134.34 | 793.515 | 500.5442 | 1.0064 | -0.002749 | 0.75567 | 0.75575 | 10.1535 | 158051 | 1005-5 | 8 | 128 | 12.64
2020-11-09 | 20:26 | 20075 | 5.573 | 7149.0063 | 5675 | 20 | 98.5938 | 120.4674 | 587.4496 | 101.8822 | 103.1131 | 556.3927 | 5.5137 | 87.0324 | 5.9578 | 0.75378 | 1.4966 | 96.2275 | 405.772 | 117.0243 | 75.9301 | 39.0679 | 1799.8888 | 23.2061 | 24.8622 | 90.1605 | 39.9911 | 49.9802 | 90.3992 | 89.8567 | 88.5773 | 90.1776 | 80.0033 | 40.1183 | 94.8803 | 98.9992 | 90.8536 | 194.227 | 84.0535 | 90.128 | 0.0008068 | 90 | 0.8324 | -0.0006283 | 0.75386 | 10.4292 | 103.1204 | 104.1012 | 1.5097 | 19.1468 | 86.5344 | 0.76094 | 134.3699 | 0.46112 | 0.43955 | 27.9198 | 19.1496 | 2.2023 | 3.7821 | 6.5084 | 5.22 | 5.3169 | 6.7327 | 2.189 | 4.4456 | 7.6962 | 1 | 4.8173 | 6.9659 | 0.98824 | 0.2 | 44.0464 | 37.8212 | 0.75378 | 134.3366 | 785.8049 | 505.4357 | 1.0064 | -0.002749 | 0.75586 | 0.75594 | 10.1257 | 158051 | 1005-5 | 8 | 128 | 12.64
2020-11-09 | 20:26 | 20105 | 5.5814 | 7149.0146 | 5705 | 20 | 98.5937 | 120.4674 | 587.8498 | 101.8546 | 103.1168 | 556.6327 | 5.5127 | 87.0557 | 5.9614 | 0.75394 | 1.4928 | 96.1144 | 406.3468 | 117.8836 | 75.5567 | 38.8878 | 1800.1412 | 23.201 | 24.8733 | 90.1606 | 39.9621 | 49.9692 | 90.3837 | 89.8368 | 88.5328 | 90.1502 | 80.0041 | 40.11 | 94.8802 | 98.9017 | 90.8325 | 194.2809 | 84.075 | 90.1103 | 0.0008067 | 90 | 0.8324 | -0.0006283 | 0.75401 | 10.4076 | 103.1095 | 104.1011 | 1.4832 | 18.7873 | 86.4794 | 0.76003 | 134.3179 | 0.47184 | 0.4525 | 30.0822 | 18.7859 | 2.2004 | 3.7819 | 6.4903 | 5.233 | 5.317 | 6.7301 | 2.2157 | 4.4629 | 7.6949 | 1 | 4.8346 | 6.9418 | 0.99667 | 0.2 | 44.008 | 37.819 | 0.75394 | 134.3343 | 793.513 | 492.1055 | 1.0064 | -0.002749 | 0.75602 | 0.75609 | 10.1041 | 158051 | 1005-5 | 8 | 128 | 12.64
2020-11-09 | 20:27 | 20135 | 5.5897 | 7149.0229 | 5735 | 20 | 98.5948 | 120.4502 | 588.1756 | 101.8411 | 103.1114 | 556.8728 | 5.4316 | 87.1713 | 5.9598 | 0.75315 | 1.5043 | 95.6821 | 406.9863 | 117.5121 | 76.0555 | 38.8536 | 1800.5315 | 23.1967 | 24.9896 | 90.1581 | 39.978 | 49.9841 | 90.3678 | 89.832 | 88.5025 | 90.1163 | 79.9981 | 40.0976 | 94.8696 | 98.8277 | 90.8279 | 194.3246 | 84.1914 | 90.0999 | 0.0008071 | 90 | 0.8324 | -0.0006283 | 0.75321 | 10.5243 | 103.1115 | 104.0279 | 1.5036 | 19.0493 | 86.5121 | 0.76014 | 134.3893 | 0.45684 | 0.43572 | 29.5721 | 19.0491 | 2.1974 | 3.7797 | 6.4831 | 5.2242 | 5.3282 | 6.7311 | 2.1828 | 4.4686 | 7.6946 | 1 | 4.7977 | 6.9161 | 0.98885 | 0.2 | 43.9478 | 37.7971 | 0.75315 | 134.3488 | 786.5775 | 503.8797 | 1.0064 | -0.002749 | 0.75522 | 0.75529 | 10.2209 | 158051 | 1005-5 | 8 | 128 | 12.64
2020-11-09 | 20:27 | 20165 | 5.598 | 7149.0312 | 5765 | 20 | 98.5951 | 120.5076 | 587.3275 | 101.8695 | 102.8474 | 556.8114 | 5.4454 | 87.0631 | 5.9699 | 0.75263 | 1.5056 | 95.5742 | 405.7493 | 117.8168 | 73.7402 | 38.9312 | 1800.2863 | 23.2014 | 24.9898 | 90.1394 | 39.9612 | 50.0305 | 90.3528 | 89.7769 | 88.4847 | 90.0914 | 79.9517 | 40.0883 | 94.8724 | 98.7534 | 90.8144 | 194.8495 | 84.0781 | 90.0648 | 0.000806 | 90 | 0.8324 | -0.0006283 | 0.75267 | 10.6037 | 102.8626 | 104.0352 | 1.5205 | 19.0288 | 86.5633 | 0.7509 | 134.4022 | 0.45501 | 0.42757 | 36.0847 | 19.0207 | 2.1973 | 3.7795 | 6.6507 | 5.1542 | 5.335 | 6.7601 | 2.1883 | 4.444 | 7.6942 | 1 | 4.7985 | 6.9114 | 0.95976 | 0.2 | 43.9462 | 37.795 | 0.75263 | 134.3592 | 783.5293 | 489.8575 | 1.0064 | -0.002749 | 0.7547 | 0.75474 | 10.3004 | 158051 | 1005-5 | 8 | 128 | 12.64
2020-11-09 | 20:28 | 20195 | 5.6064 | 7149.0396 | 5795 | 20 | 98.596 | 120.4982 | 587.6644 | 101.6698 | 102.6792 | 556.6249 | 5.4299 | 86.979 | 5.9671 | 0.75254 | 1.5048 | 95.6502 | 406.0361 | 118.3654 | 72.944 | 39.0463 | 1800.1167 | 23.1939 | 25.0498 | 90.1333 | 39.9767 | 50.0417 | 90.3392 | 89.768 | 88.4752 | 90.0926 | 79.9593 | 40.0667 | 94.8552 | 98.6858 | 90.8145 | 195.0097 | 83.9955 | 90.0536 | 0.0008052 | 90 | 0.8324 | -0.0006283 | 0.75257 | 10.6186 | 102.6814 | 104.0218 | 1.5035 | 19.01 | 86.513 | 0.75863 | 134.3827 | 0.4604 | 0.44308 | 31.222 | 19.009 | 2.1993 | 3.7793 | 6.7939 | 5.1053 | 5.3192 | 6.7685 | 2.1787 | 4.5365 | 7.6975 | 1 | 4.7733 | 6.8982 | 0.9508 | 0.2 | 43.9852 | 37.7929 | 0.75254 | 134.3612 | 798.0687 | 504.4055 | 1.0064 | -0.002749 | 0.75461 | 0.75464 | 10.3152 | 158051 | 1005-5 | 8 | 128 | 12.64
2020-11-09 | 20:28 | 20225 | 5.6147 | 7149.0479 | 5825 | 20 | 98.5976 | 120.4993 | 587.2229 | 101.6827 | 102.9512 | 556.4839 | 5.5272 | 86.8211 | 5.9717 | 0.75237 | 1.5054 | 96.1165 | 405.8865 | 116.6693 | 74.8776 | 39.0815 | 1800.2388 | 23.1833 | 25.0717 | 90.1099 | 40.01 | 50.0069 | 90.3179 | 89.7352 | 88.4754 | 90.0944 | 79.9602 | 40.064 | 94.8498 | 98.6271 | 90.8014 | 194.961 | 83.8353 | 90.0265 | 0.0008042 | 90 | 0.8324 | -0.0006283 | 0.75239 | 10.6461 | 102.95 | 104.1203 | 1.5097 | 19.1419 | 86.5281 | 0.76077 | 134.3287 | 0.46483 | 0.44804 | 27.9382 | 19.1464 | 2.2037 | 3.7792 | 6.6401 | 5.0992 | 5.3045 | 6.8036 | 2.268 | 4.4383 | 7.6963 | 1 | 4.7575 | 6.9041 | 0.97075 | 0.2 | 44.0749 | 37.792 | 0.75237 | 134.3651 | 788.3818 | 498.3003 | 1.0064 | -0.002749 | 0.75444 | 0.75445 | 10.3428 | 158051 | 1005-5 | 8 | 128 | 12.64
2020-11-09 | 20:29 | 20255 | 5.623 | 7149.0562 | 5855 | 20 | 98.5971 | 120.5074 | 587.2861 | 101.6377 | 102.804 | 556.6861 | 5.5322 | 86.8643 | 5.9619 | 0.75285 | 1.4616 | 96.2126 | 405.6429 | 117.774 | 73.3078 | 39.0642 | 1800.2721 | 23.1861 | 25.0599 | 90.0981 | 39.9792 | 49.9736 | 90.3121 | 89.7447 | 88.4463 | 90.0602 | 79.9809 | 40.0687 | 94.8356 | 98.5792 | 90.78 | 194.513 | 83.8834 | 90.0284 | 0.0008054 | 90 | 0.8324 | -0.0006283 | 0.75287 | 10.5753 | 102.8117 | 104.1312 | 1.4576 | 18.4961 | 86.4979 | 0.76137 | 134.3178 | 0.47151 | 0.45332 | 28.6485 | 18.4911 | 2.2022 | 3.786 | 6.7498 | 5.1307 | 5.3224 | 6.8205 | 2.307 | 4.5293 | 7.6931 | 1 | 4.751 | 6.8967 | 0.99166 | 0.2 | 44.0449 | 37.8599 | 0.75285 | 134.3564 | 790.0248 | 506.8544 | 1.0064 | -0.002749 | 0.75492 | 0.75494 | 10.2719 | 158051 | 1005-5 | 8 | 128 | 12.64
2020-11-09 | 20:29 | 20285 | 5.6314 | 7149.0645 | 5885 | 20 | 98.5999 | 120.4604 | 587.9084 | 101.7176 | 102.7527 | 556.6762 | 5.4903 | 86.8836 | 5.9784 | 0.75236 | 1.5084 | 96.1084 | 405.9117 | 117.7322 | 72.3027 | 38.9676 | 1799.9752 | 23.1903 | 25.0618 | 90.0872 | 39.9969 | 49.9901 | 90.2952 | 89.7244 | 88.4273 | 90.0366 | 79.9648 | 40.0654 | 94.8331 | 98.5345 | 90.756 | 194.3863 | 83.8944 | 90.0098 | 0.000804 | 90 | 0.8324 | -0.0006283 | 0.75236 | 10.6494 | 102.7533 | 104.0962 | 1.5077 | 19.0833 | 86.4945 | 0.75942 | 134.3744 | 0.46589 | 0.45201 | 29.7481 | 19.0825 | 2.2086 | 3.7782 | 6.8096 | 5.1431 | 5.3365 | 6.8365 | 2.3076 | 4.4914 | 7.6919 | 1 | 4.746 | 6.9046 | 0.98247 | 0.2 | 44.1721 | 37.7816 | 0.75236 | 134.3659 | 787.1239 | 496.133 | 1.0064 | -0.002749 | 0.75442 | 0.75443 | 10.3461 | 158051 | 1005-5 | 8 | 128 | 12.64
2020-11-09 | 20:30 | 20315 | 5.6397 | 7149.0728 | 5915 | 20 | 98.5985 | 120.4222 | 587.3196 | 101.7377 | 102.8099 | 556.8867 | 5.4849 | 86.6053 | 5.9768 | 0.75279 | 1.4994 | 96.2608 | 405.5512 | 117.6111 | 73.7265 | 38.9108 | 1800.4516 | 23.1939 | 25.0861 | 90.0801 | 39.9904 | 50.0001 | 90.2903 | 89.7183 | 88.4115 | 90.0253 | 79.9798 | 40.069 | 94.8187 | 98.5171 | 90.7599 | 194.3471 | 83.6169 | 90.0043 | 0.0008024 | 90 | 0.8324 | -0.0006283 | 0.75279 | 10.5864 | 102.8091 | 104.0809 | 1.511 | 19.1488 | 86.4673 | 0.76036 | 134.3439 | 0.46733 | 0.449 | 28.3173 | 19.1524 | 2.2149 | 3.7805 | 6.8039 | 5.1751 | 5.3437 | 6.8469 | 2.3253 | 4.5279 | 7.689 | 1 | 4.7267 | 6.9108 | 0.97661 | 0.2 | 44.2986 | 37.8049 | 0.75279 | 134.3583 | 794.555 | 501.2043 | 1.0064 | -0.002749 | 0.75486 | 0.75486 | 10.283 | 158051 | 1005-5 | 8 | 128 | 12.64
2020-11-09 | 20:30 | 20345 | 5.648 | 7149.0811 | 5945 | 20 | 98.5955 | 120.4944 | 586.8419 | 101.5824 | 102.6654 | 556.3801 | 5.5199 | 86.7646 | 5.9736 | 0.75336 | 1.5065 | 96.1099 | 405.8335 | 117.6296 | 72.1572 | 38.9971 | 1799.699 | 23.1966 | 25.0388 | 90.0653 | 40.0425 | 50.0112 | 90.2758 | 89.7209 | 88.411 | 90.0254 | 79.9706 | 40.0724 | 94.8011 | 98.5018 | 90.7559 | 194.2782 | 83.7778 | 89.9984 | 0.0008036 | 90 | 0.8324 | -0.0006283 | 0.75336 | 10.5032 | 102.6704 | 104.1054 | 1.5086 | 19.0718 | 86.5142 | 0.75852 | 134.3419 | 0.46617 | 0.44616 | 30.6005 | 19.0714 | 2.2174 | 3.7783 | 6.924 | 5.1987 | 5.3411 | 6.8692 | 2.3716 | 4.4957 | 7.6861 | 1 | 4.7422 | 6.914 | 0.96945 | 0.2 | 44.3471 | 37.7829 | 0.75336 | 134.3482 | 791.5564 | 500.7021 | 1.0064 | -0.002749 | 0.75543 | 0.75543 | 10.1997 | 158051 | 1005-5 | 8 | 128 | 12.64
2020-11-09 | 20:31 | 20375 | 5.6564 | 7149.0894 | 5975 | 20 | 98.5999 | 120.4513 | 587.8436 | 101.5028 | 102.9339 | 556.2645 | 5.5062 | 86.949 | 5.9821 | 0.75324 | 1.5045 | 96.1293 | 406.4788 | 117.0807 | 74.6952 | 39.0949 | 1799.9676 | 23.1818 | 25.0447 | 90.0515 | 39.9969 | 50.0143 | 90.2631 | 89.6988 | 88.4068 | 90.0199 | 79.9546 | 40.0678 | 94.7933 | 98.462 | 90.7331 | 194.2107 | 83.958 | 89.9809 | 0.000805 | 90 | 0.8324 | -0.0006283 | 0.75322 | 10.5228 | 102.9148 | 104.0981 | 1.5082 | 19.081 | 86.4372 | 0.75911 | 134.3992 | 0.46592 | 0.44364 | 30.0752 | 19.0823 | 2.2181 | 3.7785 | 6.7842 | 5.2171 | 5.3462 | 6.8901 | 2.3984 | 4.5278 | 7.685 | 1 | 4.7342 | 6.924 | 0.96665 | 0.2 | 44.3616 | 37.7849 | 0.75324 | 134.351 | 790.3438 | 493.2376 | 1.0064 | -0.002749 | 0.75531 | 0.7553 | 10.2193 | 158051 | 1005-5 | 8 | 128 | 12.64
2020-11-09 | 20:31 | 20405 | 5.6647 | 7149.0981 | 6005 | 20 | 98.6031 | 120.4583 | 588.4534 | 101.4613 | 103.1068 | 556.6785 | 5.4889 | 87.131 | 5.9759 | 0.75303 | 1.5022 | 96.1915 | 406.3599 | 118.7567 | 76.1388 | 39.1762 | 1800.2892 | 23.1792 | 24.839 | 90.0609 | 39.9908 | 50.0309 | 90.2527 | 89.6902 | 88.3789 | 89.9925 | 79.889 | 40.068 | 94.7919 | 98.4556 | 90.7342 | 194.2885 | 84.1431 | 89.9715 | 0.0008069 | 90 | 0.8324 | -0.0006283 | 0.75301 | 10.5542 | 103.0983 | 104.0955 | 1.4995 | 18.9557 | 86.4314 | 0.75847 | 134.3529 | 0.47288 | 0.45355 | 32.3195 | 18.9568 | 2.2133 | 3.779 | 6.6603 | 5.2498 | 5.3704 | 6.8748 | 2.4266 | 4.4953 | 7.6829 | 1 | 4.8338 | 6.9338 | 0.95551 | 0.2 | 44.2656 | 37.7896 | 0.75303 | 134.355 | 789.5267 | 502.8931 | 1.0064 | -0.002749 | 0.7551 | 0.75508 | 10.2508 | 158051 | 1005-5 | 8 | 128 | 12.64
2020-11-09 | 20:32 | 20435 | 5.673 | 7149.1064 | 2435 | 20 | 98.603 | 120.4851 | 588.071 | 101.4791 | 103.0681 | 556.4713 | 5.5177 | 87.1144 | 5.9739 | 0.75304 | 1.4882 | 96.094 | 406.5566 | 117.7929 | 75.3931 | 39.1855 | 1800.2604 | 23.1951 | 24.8748 | 90.0459 | 40.0081 | 49.9934 | 90.2495 | 89.6783 | 88.3624 | 89.9859 | 79.89 | 40.0659 | 94.7858 | 98.4653 | 90.7223 | 194.2537 | 84.1274 | 89.9639 | 0.000807 | 90 | 0.8324 | -0.0006283 | 0.75301 | 10.554 | 103.0724 | 104.1294 | 1.4824 | 18.7679 | 86.4627 | 0.75964 | 134.3185 | 0.46824 | 0.45146 | 29.9486 | 18.7668 | 2.2103 | 3.781 | 6.6788 | 5.2565 | 5.3757 | 6.8976 | 2.4846 | 4.5391 | 7.6816 | 1 | 4.8428 | 6.9465 | 0.97773 | 0.2 | 44.2064 | 37.8103 | 0.75304 | 134.3551 | 792.0349 | 497.8441 | 1.0064 | -0.002749 | 0.75511 | 0.75508 | 10.2505 | 158051 | 1005-5 | 8 | 128 | 12.64
2020-11-09 | 20:32 | 20465 | 5.6814 | 7149.1147 | 2465 | 20 | 98.6051 | 120.4207 | 587.4004 | 101.4463 | 102.7958 | 556.5258 | 5.449 | 87.0581 | 5.9747 | 0.75313 | 1.5089 | 95.7737 | 406.3303 | 118.1654 | 72.8131 | 39.1179 | 1800.1425 | 23.1945 | 25.053 | 90.0371 | 39.9967 | 49.9934 | 90.2368 | 89.6614 | 88.3668 | 89.9854 | 79.9143 | 40.055 | 94.7694 | 98.4713 | 90.725 | 194.6028 | 84.0708 | 89.9491 | 0.0008064 | 90 | 0.8324 | -0.0006283 | 0.7531 | 10.5417 | 102.8026 | 104.0414 | 1.4965 | 18.8187 | 86.4065 | 0.75449 | 134.3672 | 0.47787 | 0.45311 | 37.4337 | 18.8202 | 2.2092 | 3.7775 | 6.8601 | 5.2229 | 5.3763 | 6.9101 | 2.439 | 4.4877 | 7.6823 | 1 | 4.7764 | 6.9716 | 0.97726 | 0.2 | 44.1847 | 37.7748 | 0.75313 | 134.3539 | 780.8041 | 500.7405 | 1.0064 | -0.002749 | 0.7552 | 0.75517 | 10.2382 | 158051 | 1005-5 | 8 | 128 | 12.64
2020-11-09 | 20:33 | 20495 | 5.6897 | 7149.123 | 2495 | 20 | 98.6052 | 120.3853 | 588.3847 | 101.4546 | 102.924 | 556.9592 | 5.4264 | 87.0231 | 5.98 | 0.75289 | 1.5115 | 95.7587 | 406.6959 | 117.2609 | 73.8549 | 39.0977 | 1800.4724 | 23.1861 | 25.2068 | 90.0126 | 39.9748 | 49.9745 | 90.2292 | 89.6735 | 88.3826 | 89.9973 | 79.951 | 40.0306 | 94.7666 | 98.4725 | 90.7134 | 194.9859 | 84.0331 | 89.9513 | 0.0008054 | 90 | 0.8324 | -0.0006283 | 0.75286 | 10.5761 | 102.9235 | 104.0397 | 1.5097 | 19.0769 | 86.4225 | 0.75815 | 134.3688 | 0.46592 | 0.44902 | 31.321 | 19.0762 | 2.2141 | 3.7776 | 6.7957 | 5.1895 | 5.3656 | 6.9492 | 2.4501 | 4.5029 | 7.6869 | 1 | 4.696 | 6.9834 | 0.99055 | 0.2 | 44.2816 | 37.7764 | 0.75289 | 134.3581 | 793.0439 | 497.6759 | 1.0064 | -0.002749 | 0.75496 | 0.75493 | 10.2726 | 158051 | 1005-5 | 8 | 128 | 12.64
2020-11-09 | 20:33 | 20525 | 5.698 | 7149.1313 | 2525 | 20 | 98.6052 | 120.4564 | 587.0454 | 101.4802 | 102.6386 | 556.7917 | 5.4255 | 86.7699 | 5.9788 | 0.75287 | 1.4989 | 95.6853 | 405.3659 | 116.8105 | 71.5496 | 39.0717 | 1800.1993 | 23.1764 | 25.1052 | 90.0169 | 40.0207 | 49.9995 | 90.2253 | 89.6923 | 88.3562 | 89.9753 | 79.9337 | 40.0104 | 94.76 | 98.4857 | 90.7086 | 195.013 | 83.7805 | 89.9588 | 0.0008038 | 90 | 0.8324 | -0.0006283 | 0.75284 | 10.5794 | 102.6306 | 104.0237 | 1.5079 | 19.079 | 86.4334 | 0.75915 | 134.3435 | 0.46207 | 0.44227 | 29.4638 | 19.0833 | 2.2183 | 3.7799 | 7.0065 | 5.1371 | 5.3854 | 6.9437 | 2.443 | 4.4004 | 7.6915 | 1 | 4.709 | 6.9926 | 0.97634 | 0.2 | 44.3667 | 37.7987 | 0.75287 | 134.3584 | 794.1618 | 494.0212 | 1.0064 | -0.002749 | 0.75493 | 0.75491 | 10.276 | 158051 | 1005-5 | 8 | 128 | 12.64
2020-11-09 | 20:34 | 20555 | 5.7064 | 7149.1396 | 2555 | 20 | 98.6039 | 120.4641 | 587.6675 | 101.4666 | 102.8211 | 556.3309 | 5.4586 | 86.604 | 5.99 | 0.75312 | 1.4988 | 95.7429 | 405.8302 | 117.6636 | 73.2644 | 39.1103 | 1800.3449 | 23.1866 | 25.0314 | 90.0233 | 40.0035 | 49.9922 | 90.2213 | 89.6755 | 88.3686 | 89.9721 | 79.9038 | 39.9921 | 94.7522 | 98.4986 | 90.6983 | 195.0211 | 83.609 | 89.9484 | 0.000802 | 90 | 0.8324 | -0.0006283 | 0.75309 | 10.543 | 102.8122 | 104.0627 | 1.5118 | 19.1309 | 86.3994 | 0.75925 | 134.3738 | 0.45559 | 0.43985 | 29.1435 | 19.1352 | 2.2271 | 3.78 | 6.919 | 5.0999 | 5.391 | 6.9328 | 2.4792 | 4.3851 | 7.696 | 1 | 4.7294 | 7.0156 | 0.98069 | 0.2 | 44.5428 | 37.7998 | 0.75312 | 134.3541 | 787.3135 | 496.9917 | 1.0064 | -0.002749 | 0.75519 | 0.75516 | 10.2396 | 158051 | 1005-5 | 8 | 128 | 12.64
2020-11-09 | 20:34 | 20585 | 5.7147 | 7149.1479 | 2585 | 20 | 98.6076 | 120.4349 | 587.3709 | 101.459 | 102.8045 | 556.3579 | 5.4332 | 86.8971 | 5.9767 | 0.75346 | 1.4975 | 95.7972 | 405.8194 | 117.3821 | 73.0371 | 39.0596 | 1800.2219 | 23.2112 | 24.9446 | 90.0064 | 40.0525 | 50.0067 | 90.2224 | 89.6702 | 88.354 | 89.9781 | 79.9084 | 39.9857 | 94.7494 | 98.5208 | 90.6909 | 194.9981 | 83.9087 | 89.9463 | 0.0008053 | 90 | 0.8324 | -0.0006283 | 0.75342 | 10.4938 | 102.8056 | 104.0391 | 1.4993 | 19.0146 | 86.4026 | 0.76095 | 134.317 | 0.4719 | 0.45376 | 28.5033 | 19.0128 | 2.2258 | 3.7799 | 6.9472 | 5.074 | 5.3873 | 6.96 | 2.4722 | 4.3999 | 7.6976 | 1 | 4.7647 | 7.03 | 0.97161 | 0.2 | 44.5155 | 37.7992 | 0.75346 | 134.3481 | 786.115 | 501.7467 | 1.0064 | -0.002749 | 0.75553 | 0.7555 | 10.1902 | 158051 | 1005-5 | 8 | 128 | 12.64
2020-11-09 | 20:35 | 20615 | 5.723 | 7149.1562 | 2615 | 20 | 98.6051 | 120.4617 | 586.8817 | 101.3624 | 102.7259 | 556.3521 | 5.5141 | 86.9205 | 5.9845 | 0.75217 | 1.5048 | 96.1019 | 404.9213 | 117.3822 | 72.583 | 39.0439 | 1800.3708 | 23.1996 | 24.9 | 89.997 | 40.0146 | 49.9825 | 90.2147 | 89.6166 | 88.3616 | 89.9675 | 79.9031 | 39.9838 | 94.7386 | 98.5394 | 90.701 | 194.6158 | 83.9282 | 89.9157 | 0.0008054 | 90 | 0.8324 | -0.0006283 | 0.75212 | 10.6854 | 102.7282 | 104.1135 | 1.5167 | 19.0816 | 86.4142 | 0.75488 | 134.4626 | 0.45422 | 0.43693 | 34.175 | 19.0817 | 2.2266 | 3.7783 | 7.0267 | 5.0926 | 5.3975 | 6.9747 | 2.5541 | 4.3361 | 7.6981 | 1 | 4.7917 | 7.0665 | 0.9862 | 0.2 | 44.5313 | 37.7826 | 0.75217 | 134.3722 | 797.3636 | 493.8079 | 1.0064 | -0.002749 | 0.75424 | 0.75418 | 10.3821 | 158051 | 1005-5 | 8 | 128 | 12.64
2020-11-09 | 20:35 | 20645 | 5.7314 | 7149.1646 | 2645 | 20 | 98.6104 | 120.4433 | 587.1893 | 101.2297 | 102.6677 | 556.586 | 5.4963 | 86.9922 | 5.9778 | 0.7522 | 1.5068 | 96.1852 | 405.5508 | 117.914 | 72.0593 | 39.0396 | 1800.4505 | 23.1993 | 24.9599 | 89.9967 | 40.0189 | 49.9775 | 90.2113 | 89.6323 | 88.3492 | 89.9558 | 79.9189 | 39.9915 | 94.7365 | 98.5706 | 90.6672 | 194.3033 | 84.0033 | 89.9218 | 0.0008062 | 90 | 0.8324 | -0.0006283 | 0.75215 | 10.6804 | 102.6702 | 104.1121 | 1.5022 | 19.0463 | 86.4202 | 0.76075 | 134.3628 | 0.46316 | 0.44812 | 28.6057 | 19.0458 | 2.225 | 3.7778 | 7.1 | 5.1173 | 5.4134 | 6.9753 | 2.586 | 4.3076 | 7.6963 | 1 | 4.7718 | 7.0908 | 0.99048 | 0.2 | 44.5004 | 37.7784 | 0.7522 | 134.3714 | 793.5349 | 494.3795 | 1.0064 | -0.002749 | 0.75427 | 0.75422 | 10.3771 | 158051 | 1005-5 | 8 | 128 | 12.64
2020-11-09 | 20:36 | 20675 | 5.7397 | 7149.1729 | 2675 | 20 | 98.6144 | 120.4467 | 588.6173 | 101.1916 | 103.1318 | 556.7421 | 5.4707 | 87.2893 | 5.9709 | 0.75261 | 1.4983 | 96.0904 | 408.1485 | 117.5821 | 76.2305 | 39.1046 | 1800.515 | 23.1886 | 25.0291 | 89.9989 | 39.9945 | 50.0092 | 90.2137 | 89.6487 | 88.3334 | 89.9379 | 79.8948 | 39.9877 | 94.7308 | 98.6143 | 90.6619 | 194.2062 | 84.3038 | 89.9312 | 0.0008086 | 90 | 0.8324 | -0.0006283 | 0.75257 | 10.6193 | 103.1102 | 104.0936 | 1.4922 | 18.9597 | 86.3422 | 0.76237 | 134.3229 | 0.47221 | 0.45134 | 28.1135 | 18.9589 | 2.2189 | 3.7797 | 6.8215 | 5.14 | 5.4376 | 6.9713 | 2.6024 | 4.3307 | 7.6971 | 1 | 4.7424 | 7.1053 | 0.97178 | 0.2 | 44.3783 | 37.7974 | 0.75261 | 134.3638 | 794.2366 | 504.7454 | 1.0064 | -0.002749 | 0.75468 | 0.75464 | 10.3159 | 158051 | 1005-5 | 8 | 128 | 12.64
2020-11-09 | 20:36 | 20705 | 5.748 | 7149.1812 | 2705 | 20 | 98.6132 | 120.4546 | 587.4012 | 101.1679 | 102.9901 | 556.7079 | 5.5074 | 87.4262 | 5.9761 | 0.75285 | 1.5023 | 96.2128 | 406.8723 | 117.7312 | 74.1451 | 39.0589 | 1799.8319 | 23.1798 | 25.0319 | 89.9881 | 39.9745 | 50.0071 | 90.203 | 89.6531 | 88.3271 | 89.9407 | 79.8773 | 39.9933 | 94.7189 | 98.6438 | 90.6694 | 194.1451 | 84.4381 | 89.9281 | 0.0008101 | 90 | 0.8324 | -0.0006283 | 0.75281 | 10.5842 | 102.9917 | 104.1133 | 1.5018 | 19.0433 | 86.3614 | 0.7608 | 134.3181 | 0.46884 | 0.45041 | 28.9877 | 19.0423 | 2.2095 | 3.7787 | 6.8995 | 5.1617 | 5.445 | 6.9888 | 2.6492 | 4.2782 | 7.6958 | 1 | 4.7414 | 7.1326 | 0.97325 | 0.2 | 44.1905 | 37.7868 | 0.75285 | 134.3595 | 783.4823 | 501.1769 | 1.0064 | -0.002749 | 0.75492 | 0.75488 | 10.2808 | 158051 | 1005-5 | 8 | 128 | 12.64
2020-11-09 | 20:37 | 20735 | 5.7564 | 7149.1895 | 2735 | 20 | 98.6127 | 120.4457 | 588.1429 | 101.2457 | 103.0766 | 556.2398 | 5.5235 | 87.2362 | 5.9814 | 0.75248 | 1.5047 | 96.2195 | 406.5047 | 118.114 | 74.7239 | 38.9878 | 1800.3588 | 23.1795 | 25.0223 | 89.9612 | 40.0148 | 49.9825 | 90.19 | 89.6562 | 88.3198 | 89.9305 | 79.8964 | 39.9985 | 94.7107 | 98.6809 | 90.6716 | 194.174 | 84.2455 | 89.9231 | 0.0008082 | 90 | 0.8324 | -0.0006283 | 0.75243 | 10.6394 | 103.081 | 104.1334 | 1.5085 | 19.0947 | 86.3539 | 0.75947 | 134.4149 | 0.44528 | 0.42614 | 28.543 | 19.0957 | 2.2062 | 3.7784 | 6.8403 | 5.1959 | 5.4636 | 7.0318 | 2.6944 | 4.3256 | 7.6946 | 1 | 4.7445 | 7.1537 | 0.98918 | 0.2 | 44.1238 | 37.7839 | 0.75248 | 134.3664 | 800.2007 | 505.0422 | 1.0064 | -0.002749 | 0.75455 | 0.7545 | 10.336 | 158051 | 1005-5 | 8 | 128 | 12.64
2020-11-09 | 20:37 | 20765 | 5.7647 | 7149.1978 | 2765 | 20 | 98.6149 | 120.4804 | 587.4847 | 101.2741 | 102.9407 | 557.0584 | 5.4791 | 86.9895 | 5.9968 | 0.75239 | 1.5016 | 96.1429 | 405.9483 | 118.2917 | 73.5246 | 38.8202 | 1800.5726 | 23.1925 | 25.0127 | 89.9594 | 39.9702 | 50.0177 | 90.1968 | 89.6313 | 88.3061 | 89.9166 | 79.8855 | 39.9908 | 94.7069 | 98.7204 | 90.6458 | 194.1377 | 83.9911 | 89.9141 | 0.0008063 | 90 | 0.8324 | -0.0006283 | 0.75234 | 10.6529 | 102.9462 | 104.0991 | 1.5046 | 19.0595 | 86.4126 | 0.76006 | 134.328 | 0.46088 | 0.44262 | 28.1073 | 19.0586 | 2.2043 | 3.7798 | 6.9232 | 5.2123 | 5.4875 | 7.0354 | 2.6975 | 4.274 | 7.6964 | 1 | 4.746 | 7.1856 | 0.96827 | 0.2 | 44.0869 | 37.7975 | 0.75239 | 134.3682 | 789.5522 | 496.4229 | 1.0064 | -0.002749 | 0.75446 | 0.75441 | 10.3495 | 158051 | 1005-5 | 8 | 128 | 12.64
2020-11-09 | 20:38 | 20795 | 5.773 | 7149.2061 | 2795 | 20 | 98.618 | 120.4198 | 586.8483 | 101.2521 | 102.7583 | 556.6495 | 5.5018 | 87.0527 | 5.9851 | 0.75331 | 1.5045 | 96.2966 | 405.2777 | 117.3743 | 72.3084 | 38.7768 | 1800.1306 | 23.187 | 24.9614 | 89.9605 | 40.0198 | 50.0409 | 90.1897 | 89.6302 | 88.2916 | 89.9052 | 79.8904 | 39.9827 | 94.7043 | 98.7615 | 90.6343 | 194.0778 | 84.0602 | 89.9099 | 0.0008062 | 90 | 0.8324 | -0.0006283 | 0.75325 | 10.5191 | 102.7585 | 104.1223 | 1.5074 | 19.0835 | 86.3494 | 0.75957 | 134.3651 | 0.45021 | 0.43275 | 28.5137 | 19.0796 | 2.2029 | 3.7789 | 7.0608 | 5.2525 | 5.5106 | 7.0343 | 2.7463 | 4.2796 | 7.6985 | 1 | 4.7657 | 7.2204 | 0.95225 | 0.2 | 44.0581 | 37.7888 | 0.75331 | 134.352 | 785.2953 | 504.4673 | 1.0064 | -0.002749 | 0.75538 | 0.75532 | 10.2156 | 158051 | 1005-5 | 8 | 128 | 12.64
2020-11-09 | 20:38 | 20825 | 5.7814 | 7149.2144 | 2825 | 20 | 98.6194 | 120.3902 | 587.083 | 101.2309 | 102.663 | 556.8512 | 5.4281 | 87.0853 | 5.9799 | 0.75355 | 1.5053 | 95.72 | 405.2559 | 118.2273 | 71.6609 | 38.7757 | 1800.4648 | 23.1959 | 24.9536 | 89.955 | 39.9811 | 50.0555 | 90.1891 | 89.6267 | 88.2917 | 89.8971 | 79.8634 | 39.9693 | 94.6997 | 98.8114 | 90.6442 | 194.2138 | 84.0954 | 89.9079 | 0.0008068 | 90 | 0.8324 | -0.0006283 | 0.75349 | 10.4836 | 102.6714 | 104.0498 | 1.5044 | 19.0451 | 86.3552 | 0.75956 | 134.337 | 0.46295 | 0.44405 | 29.7971 | 19.0458 | 2.1997 | 3.7785 | 7.1525 | 5.2251 | 5.5328 | 7.0436 | 2.7173 | 4.2954 | 7.702 | 1 | 4.7703 | 7.2464 | 0.94048 | 0.2 | 43.9933 | 37.7851 | 0.75355 | 134.3477 | 787.9988 | 493.1754 | 1.0064 | -0.002749 | 0.75562 | 0.75557 | 10.18 | 158051 | 1005-5 | 8 | 128 | 12.64
2020-11-09 | 20:39 | 20855 | 5.7897 | 7149.2231 | 2855 | 20 | 98.6187 | 120.4643 | 587.7263 | 101.1492 | 102.9512 | 556.5734 | 5.4253 | 87.0936 | 5.9854 | 0.7533 | 1.5079 | 95.7248 | 406.4871 | 116.7569 | 73.6431 | 38.8331 | 1800.3802 | 23.196 | 25.0201 | 89.9339 | 40.0161 | 50.0129 | 90.183 | 89.6147 | 88.2899 | 89.9077 | 79.8656 | 39.9433 | 94.6945 | 98.8559 | 90.6446 | 194.6246 | 84.1009 | 89.8989 | 0.0008069 | 90 | 0.8324 | -0.0006283 | 0.75324 | 10.521 | 102.9466 | 104.0327 | 1.5072 | 19.1094 | 86.3653 | 0.76072 | 134.3515 | 0.4633 | 0.44413 | 28.0456 | 19.1115 | 2.1995 | 3.778 | 6.9897 | 5.183 | 5.5381 | 7.0787 | 2.7135 | 4.3068 | 7.7099 | 1 | 4.7459 | 7.2836 | 0.96388 | 0.2 | 43.9901 | 37.7796 | 0.7533 | 134.3524 | 797.3357 | 496.5911 | 1.0064 | -0.002749 | 0.75537 | 0.75531 | 10.2175 | 158051 | 1005-5 | 8 | 128 | 12.64
2020-11-09 | 20:39 | 20885 | 5.798 | 7149.2314 | 2885 | 20 | 98.6184 | 120.3988 | 587.8437 | 101.0204 | 102.8029 | 556.7452 | 5.459 | 87.2821 | 5.9769 | 0.75312 | 1.5038 | 95.6582 | 407.238 | 116.8335 | 73.2812 | 38.8496 | 1799.9944 | 23.2055 | 24.987 | 89.9303 | 40.0009 | 50.0044 | 90.1791 | 89.6183 | 88.2857 | 89.9064 | 79.8626 | 39.9255 | 94.6791 | 98.905 | 90.6315 | 194.8569 | 84.2936 | 89.8987 | 0.000809 | 90 | 0.8324 | -0.0006283 | 0.75306 | 10.5477 | 102.7996 | 104.0836 | 1.5021 | 19.0182 | 86.3585 | 0.75967 | 134.3377 | 0.46517 | 0.44935 | 30.0403 | 19.0167 | 2.1921 | 3.7784 | 7.1037 | 5.1433 | 5.5534 | 7.0853 | 2.7727 | 4.2542 | 7.7164 | 1 | 4.757 | 7.3132 | 0.96885 | 0.2 | 43.8418 | 37.7838 | 0.75312 | 134.3557 | 796.028 | 498.7975 | 1.0064 | -0.002749 | 0.75519 | 0.75513 | 10.2442 | 158051 | 1005-5 | 8 | 128 | 12.64
2020-11-09 | 20:40 | 20915 | 5.8064 | 7149.2397 | 2915 | 20 | 98.6213 | 120.407 | 587.2107 | 100.9872 | 102.8236 | 556.6675 | 5.4495 | 87.1071 | 5.9889 | 0.75374 | 1.4947 | 95.8343 | 406.4109 | 116.3648 | 73.1298 | 38.8835 | 1799.6246 | 23.216 | 24.9205 | 89.9251 | 40.0678 | 50.0108 | 90.1789 | 89.5929 | 88.2702 | 89.894 | 79.8215 | 39.8994 | 94.6783 | 98.9603 | 90.6189 | 194.8094 | 84.1127 | 89.8859 | 0.0008073 | 90 | 0.8324 | -0.0006283 | 0.75367 | 10.4579 | 102.8191 | 104.0766 | 1.4886 | 18.8514 | 86.3863 | 0.75985 | 134.3505 | 0.47508 | 0.46127 | 30.4851 | 18.8509 | 2.1912 | 3.7798 | 7.11 | 5.1165 | 5.5791 | 7.0954 | 2.7842 | 4.0444 | 7.7256 | 1 | 4.7873 | 7.355 | 0.96482 | 0.2 | 43.824 | 37.7979 | 0.75374 | 134.345 | 787.6203 | 500.6248 | 1.0064 | -0.002749 | 0.75581 | 0.75574 | 10.1543 | 158051 | 1005-5 | 8 | 128 | 12.64
2020-11-09 | 20:40 | 20945 | 5.8147 | 7149.248 | 2945 | 20 | 98.6228 | 120.3911 | 587.464 | 101.0577 | 102.6524 | 556.4613 | 5.4497 | 86.8702 | 5.9931 | 0.75379 | 1.4902 | 95.7365 | 406.2798 | 117.9319 | 71.6347 | 38.9072 | 1800.4807 | 23.2168 | 24.8371 | 89.9315 | 40.059 | 50.0246 | 90.1729 | 89.5856 | 88.2531 | 89.8736 | 79.7856 | 39.8851 | 94.6703 | 99.0338 | 90.6175 | 194.7292 | 83.8736 | 89.8792 | 0.0008058 | 90 | 0.8324 | -0.0006283 | 0.75372 | 10.4508 | 102.6541 | 104.0776 | 1.5038 | 19.059 | 86.3592 | 0.76042 | 134.3236 | 0.46348 | 0.44673 | 27.7418 | 19.0555 | 2.1907 | 3.7813 | 7.2523 | 5.0809 | 5.615 | 7.0847 | 2.8053 | 3.8039 | 7.7322 | 1 | 4.8373 | 7.394 | 0.95529 | 0.2 | 43.8145 | 37.8129 | 0.75379 | 134.3442 | 802.3537 | 498.6078 | 1.0064 | -0.002749 | 0.75587 | 0.75579 | 10.1472 | 158051 | 1005-5 | 8 | 128 | 12.64
2020-11-09 | 20:41 | 20975 | 5.823 | 7149.2563 | 2975 | 20 | 98.6211 | 120.3947 | 586.9459 | 101.0703 | 102.6751 | 556.555 | 5.5246 | 86.9897 | 5.9895 | 0.75392 | 1.4895 | 96.1543 | 405.5991 | 117.9622 | 71.8703 | 38.9627 | 1800.2286 | 23.2006 | 24.923 | 89.9158 | 40.0319 | 50.0085 | 90.1679 | 89.6064 | 88.2576 | 89.8649 | 79.8043 | 39.8845 | 94.6512 | 99.1079 | 90.589 | 194.4521 | 83.995 | 89.8872 | 0.0008065 | 90 | 0.8324 | -0.0006283 | 0.75385 | 10.431 | 102.6766 | 104.1462 | 1.5068 | 19.1038 | 86.329 | 0.7607 | 134.3496 | 0.46362 | 0.44823 | 27.5748 | 19.1067 | 2.1906 | 3.781 | 7.2787 | 5.0981 | 5.6432 | 7.1123 | 2.8831 | 3.6432 | 7.7359 | 1 | 4.8257 | 7.4255 | 0.9641 | 0.2 | 43.8115 | 37.8104 | 0.75392 | 134.3416 | 789.7105 | 495.3031 | 1.0064 | -0.002749 | 0.756 | 0.75593 | 10.1274 | 158051 | 1005-5 | 8 | 128 | 12.64
2020-11-09 | 20:41 | 21005 | 5.8314 | 7149.2646 | 3005 | 20 | 98.6223 | 120.4011 | 588.1943 | 101.0058 | 102.8362 | 556.7731 | 5.5075 | 87.1513 | 5.9854 | 0.75352 | 1.4993 | 96.2193 | 406.646 | 117.4993 | 73.2453 | 38.9404 | 1800.3208 | 23.1956 | 25.0627 | 89.8929 | 40.0472 | 49.9701 | 90.1576 | 89.6273 | 88.2595 | 89.8673 | 79.8329 | 39.8942 | 94.6477 | 99.1596 | 90.6051 | 194.1891 | 84.1586 | 89.8925 | 0.0008072 | 90 | 0.8324 | -0.0006283 | 0.75346 | 10.4886 | 102.8323 | 104.1377 | 1.5049 | 18.9411 | 86.3027 | 0.75519 | 134.3786 | 0.48337 | 0.46842 | 36.8337 | 18.944 | 2.1887 | 3.7787 | 7.2057 | 5.1375 | 5.6605 | 7.1497 | 2.9108 | 3.4176 | 7.7368 | 1 | 4.7678 | 7.4529 | 0.98839 | 0.2 | 43.775 | 37.7867 | 0.75352 | 134.3486 | 784.2132 | 501.3325 | 1.0064 | -0.002749 | 0.7556 | 0.75553 | 10.1851 | 158051 | 1005-5 | 8 | 128 | 12.64
2020-11-09 | 20:42 | 21035 | 5.8397 | 7149.2729 | 3035 | 20 | 98.6222 | 120.4174 | 588.3346 | 101.0091 | 103.1148 | 556.7718 | 5.4616 | 87.2385 | 5.9842 | 0.75349 | 1.5019 | 96.1105 | 406.3421 | 117.5731 | 74.9523 | 38.8461 | 1800.5752 | 23.196 | 25.1361 | 89.885 | 40.0056 | 49.9771 | 90.1644 | 89.6273 | 88.2338 | 89.8539 | 79.8577 | 39.8947 | 94.6383 | 99.2145 | 90.5894 | 194.1125 | 84.2464 | 89.8959 | 0.000808 | 90 | 0.8324 | -0.0006283 | 0.75343 | 10.4929 | 103.1104 | 104.0767 | 1.5005 | 19.0077 | 86.3476 | 0.76007 | 134.3542 | 0.46857 | 0.45213 | 30.3742 | 19.0072 | 2.1836 | 3.7782 | 7.0235 | 5.1451 | 5.6934 | 7.1645 | 2.8995 | 3.3136 | 7.7398 | 1 | 4.7273 | 7.4858 | 0.98448 | 0.2 | 43.6723 | 37.7815 | 0.75349 | 134.349 | 783.4777 | 494.1456 | 1.0064 | -0.002749 | 0.75557 | 0.7555 | 10.1894 | 158051 | 1005-5 | 8 | 128 | 12.64
2020-11-09 | 20:42 | 21065 | 5.848 | 7149.2812 | 3065 | 20 | 98.6205 | 120.3795 | 587.6075 | 100.8924 | 102.8619 | 556.2183 | 5.5145 | 87.2854 | 5.9906 | 0.75365 | 1.5001 | 96.2127 | 406.1129 | 117.3972 | 73.5161 | 38.8021 | 1800.2613 | 23.1866 | 24.9855 | 89.8893 | 40.0589 | 49.9846 | 90.1507 | 89.5995 | 88.2171 | 89.8395 | 79.8175 | 39.8904 | 94.6239 | 99.2651 | 90.5766 | 194.0184 | 84.2901 | 89.8751 | 0.0008085 | 90 | 0.8324 | -0.0006283 | 0.75357 | 10.4715 | 102.8784 | 104.1298 | 1.4958 | 18.943 | 86.3363 | 0.75987 | 134.3245 | 0.4664 | 0.45195 | 30.0531 | 18.9422 | 2.1769 | 3.7782 | 7.1876 | 5.1787 | 5.7297 | 7.1587 | 2.974 | 3.164 | 7.7441 | 1 | 4.774 | 7.5308 | 0.98119 | 0.2 | 43.5371 | 37.7816 | 0.75365 | 134.3468 | 796.1248 | 508.8166 | 1.0064 | -0.002749 | 0.75573 | 0.75565 | 10.1679 | 158051 | 1005-5 | 8 | 128 | 12.64
2020-11-09 | 20:43 | 21095 | 5.8564 | 7149.2896 | 3095 | 20 | 98.619 | 120.4235 | 587.3811 | 100.8782 | 102.8817 | 556.52 | 5.519 | 87.2713 | 5.994 | 0.75327 | 1.5018 | 96.1286 | 406.3341 | 117.478 | 74.0643 | 38.7213 | 1800.5145 | 23.2031 | 24.8923 | 89.8803 | 40.0156 | 50.0158 | 90.1555 | 89.5879 | 88.2052 | 89.8257 | 79.7981 | 39.8879 | 94.6226 | 99.3276 | 90.5794 | 193.9561 | 84.2742 | 89.8717 | 0.0008087 | 90 | 0.8324 | -0.0006283 | 0.75319 | 10.5277 | 102.8814 | 104.1333 | 1.4972 | 18.8514 | 86.3306 | 0.75547 | 134.3922 | 0.46506 | 0.44334 | 34.9773 | 18.8469 | 2.172 | 3.7777 | 7.1945 | 5.1972 | 5.7676 | 7.175 | 3.0113 | 3.1173 | 7.7481 | 1 | 4.8244 | 7.5664 | 0.96148 | 0.2 | 43.4393 | 37.7774 | 0.75327 | 134.3538 | 789.1571 | 501.3281 | 1.0064 | -0.002749 | 0.75534 | 0.75526 | 10.2242 | 158051 | 1005-5 | 8 | 128 | 12.64
2020-11-09 | 20:43 | 21125 | 5.8647 | 7149.2979 | 3125 | 20 | 98.6172 | 120.6195 | 587.0646 | 100.8993 | 102.798 | 556.412 | 5.5236 | 87.1013 | 5.9912 | 0.75284 | 1.5093 | 96.2372 | 406.4598 | 117.1768 | 72.9468 | 38.6671 | 1800.4835 | 23.2105 | 24.9268 | 89.8685 | 40.0454 | 49.9885 | 90.1549 | 89.6133 | 88.21 | 89.8286 | 79.804 | 39.881 | 94.6134 | 99.3883 | 90.5758 | 193.9162 | 84.1057 | 89.8841 | 0.000807 | 90 | 0.8324 | -0.0006283 | 0.75277 | 10.5901 | 102.7919 | 104.1338 | 1.4962 | 18.921 | 86.3237 | 0.75878 | 134.3678 | 0.47551 | 0.45578 | 31.5663 | 18.9186 | 2.1717 | 3.7773 | 7.27 | 5.2275 | 5.7911 | 7.1957 | 3.0456 | 2.985 | 7.7532 | 1 | 4.8262 | 7.5994 | 0.97758 | 0.2 | 43.4338 | 37.7732 | 0.75284 | 134.3612 | 787.9552 | 501.0219 | 1.0064 | -0.002749 | 0.75491 | 0.75484 | 10.2866 | 158051 | 1005-5 | 8 | 128 | 12.64
2020-11-09 | 20:44 | 21155 | 5.873 | 7149.3062 | 3155 | 20 | 98.62 | 120.7322 | 587.7738 | 100.9069 | 102.9134 | 556.574 | 5.5174 | 86.9801 | 5.9832 | 0.75302 | 1.4917 | 96.1931 | 406.5233 | 117.5807 | 73.1823 | 38.6539 | 1800.0566 | 23.1997 | 25.0554 | 89.8592 | 40.0006 | 50.0084 | 90.1512 | 89.5998 | 88.2048 | 89.8314 | 79.8184 | 39.8736 | 94.6071 | 99.4536 | 90.5653 | 193.9397 | 83.9885 | 89.8755 | 0.0008065 | 90 | 0.8324 | -0.0006283 | 0.75294 | 10.5648 | 102.9042 | 104.1436 | 1.4997 | 19.0111 | 86.3 | 0.76058 | 134.3322 | 0.46683 | 0.44869 | 28.8048 | 19.0093 | 2.1709 | 3.7804 | 7.2168 | 5.2595 | 5.815 | 7.2133 | 3.086 | 2.9591 | 7.7586 | 1 | 4.778 | 7.6362 | 0.96552 | 0.2 | 43.4187 | 37.804 | 0.75302 | 134.3582 | 787.297 | 499.0932 | 1.0064 | -0.002749 | 0.75509 | 0.75501 | 10.2613 | 158051 | 1005-5 | 8 | 128 | 12.64
2020-11-09 | 20:44 | 21185 | 5.8814 | 7149.3145 | 3185 | 20 | 98.6173 | 120.7239 | 587.2282 | 100.8786 | 102.777 | 556.8541 | 5.4366 | 86.9786 | 5.9871 | 0.75159 | 1.5058 | 95.6862 | 405.9443 | 117.932 | 72.2777 | 38.6574 | 1799.8706 | 23.2061 | 24.9745 | 89.8633 | 40.0404 | 50.0011 | 90.1494 | 89.5798 | 88.1937 | 89.8159 | 79.7884 | 39.8502 | 94.6028 | 99.5147 | 90.5584 | 194.4451 | 83.9851 | 89.8646 | 0.0008058 | 90 | 0.8324 | -0.0006283 | 0.7515 | 10.7765 | 102.7693 | 104.0558 | 1.5097 | 18.8587 | 86.3076 | 0.7495 | 134.5349 | 0.45909 | 0.44297 | 40.4395 | 18.8501 | 2.1715 | 3.7776 | 7.3205 | 5.1938 | 5.8549 | 7.2086 | 3.0353 | 2.9477 | 7.7687 | 1 | 4.8095 | 7.6836 | 0.96992 | 0.2 | 43.429 | 37.7756 | 0.75159 | 134.3843 | 796.0258 | 497.5731 | 1.0064 | -0.002749 | 0.75365 | 0.75356 | 10.4732 | 158051 | 1005-5 | 8 | 128 | 12.64
2020-11-09 | 20:45 | 21215 | 5.8897 | 7149.3228 | 3215 | 20 | 98.6167 | 120.757 | 587.8067 | 100.8761 | 102.8142 | 556.6737 | 5.4408 | 87.1531 | 5.9847 | 0.75125 | 1.4991 | 95.628 | 406.5588 | 118.2267 | 72.7922 | 38.6599 | 1800.4494 | 23.2061 | 24.9153 | 89.8596 | 39.9847 | 50.0128 | 90.1458 | 89.5897 | 88.1807 | 89.8132 | 79.7505 | 39.8254 | 94.5921 | 99.6033 | 90.5501 | 194.808 | 84.1607 | 89.8678 | 0.0008074 | 90 | 0.8324 | -0.0006283 | 0.75117 | 10.8257 | 102.8335 | 104.0544 | 1.5053 | 19.0815 | 86.2693 | 0.76056 | 134.3897 | 0.45765 | 0.44547 | 28.5733 | 19.0826 | 2.1678 | 3.7793 | 7.3123 | 5.1452 | 5.8853 | 7.2163 | 3.0523 | 2.8524 | 7.7797 | 1 | 4.8367 | 7.7211 | 0.96219 | 0.2 | 43.3554 | 37.7929 | 0.75125 | 134.3902 | 794.882 | 498.0863 | 1.0064 | -0.002749 | 0.75331 | 0.75323 | 10.5224 | 158051 | 1005-5 | 8 | 128 | 12.64
2020-11-09 | 20:45 | 21245 | 5.898 | 7149.3311 | 3245 | 20 | 98.623 | 120.7344 | 587.1137 | 100.7748 | 102.6425 | 556.9047 | 5.4859 | 87.0351 | 5.9957 | 0.75064 | 1.5055 | 96.0496 | 405.6754 | 117.6827 | 71.6376 | 38.7129 | 1800.2374 | 23.2083 | 24.8985 | 89.8485 | 39.997 | 50.0108 | 90.1398 | 89.5578 | 88.1817 | 89.7986 | 79.7509 | 39.8215 | 94.5908 | 99.6759 | 90.5493 | 194.4374 | 84.0372 | 89.8488 | 0.0008064 | 90 | 0.8324 | -0.0006283 | 0.75055 | 10.9178 | 102.6412 | 104.1155 | 1.5093 | 19.0843 | 86.3577 | 0.75865 | 134.3939 | 0.45246 | 0.43445 | 29.1729 | 19.0836 | 2.1677 | 3.7775 | 7.4607 | 5.1623 | 5.9281 | 7.237 | 3.129 | 2.9366 | 7.7859 | 1 | 4.8593 | 7.7707 | 0.9627 | 0.2 | 43.3535 | 37.7745 | 0.75064 | 134.4018 | 781.2972 | 495.0276 | 1.0064 | -0.002749 | 0.7527 | 0.7526 | 10.6146 | 158051 | 1005-5 | 8 | 128 | 12.64
2020-11-09 | 20:46 | 21275 | 5.9064 | 7149.3394 | 3275 | 20 | 98.6197 | 120.7505 | 586.9017 | 100.7932 | 102.6924 | 556.8288 | 5.4896 | 86.8762 | 5.9864 | 0.74985 | 1.5099 | 96.1208 | 405.4131 | 118.1278 | 72.229 | 38.7362 | 1800.1391 | 23.2183 | 24.9392 | 89.8319 | 40.0317 | 49.9668 | 90.1453 | 89.57 | 88.177 | 89.7977 | 79.7681 | 39.8274 | 94.5813 | 99.7575 | 90.5543 | 194.2709 | 83.883 | 89.8577 | 0.0008051 | 90 | 0.8324 | -0.0006283 | 0.74976 | 11.0342 | 102.6977 | 104.1087 | 1.5237 | 19.1143 | 86.3323 | 0.75266 | 134.4759 | 0.42918 | 0.40553 | 33.4428 | 19.1128 | 2.1697 | 3.7776 | 7.4654 | 5.1828 | 5.9592 | 7.2643 | 3.1558 | 2.8866 | 7.7897 | 1 | 4.8579 | 7.8103 | 0.99069 | 0.2 | 43.3931 | 37.7755 | 0.74985 | 134.4157 | 791.2813 | 506.8806 | 1.0064 | -0.002749 | 0.7519 | 0.75181 | 10.7311 | 158051 | 1005-5 | 8 | 128 | 12.64
2020-11-09 | 20:46 | 21305 | 5.9147 | 7149.3481 | 3305 | 20 | 98.6217 | 120.7166 | 587.3352 | 100.6713 | 102.7058 | 556.7531 | 5.4944 | 87.0073 | 5.9883 | 0.74975 | 1.5074 | 95.9987 | 406.6133 | 118.0888 | 77.0089 | 38.7275 | 1800.4283 | 23.2322 | 25.0667 | 89.8267 | 39.9793 | 49.952 | 90.148 | 89.596 | 88.1721 | 89.8022 | 79.8036 | 39.8266 | 94.5771 | 99.8347 | 90.539 | 194.2378 | 84.0132 | 89.872 | 0.0008064 | 90 | 0.8324 | -0.0006283 | 0.74967 | 11.0474 | 102.6939 | 104.1172 | 1.5069 | 19.0464 | 86.3099 | 0.75839 | 134.3757 | 0.46724 | 0.44842 | 31.0199 | 19.0457 | 2.1685 | 3.7776 | 7.5028 | 5.1777 | 5.9853 | 7.2765 | 3.1956 | 2.8253 | 7.795 | 1 | 4.8042 | 7.8414 | 1.0027 | 0.2 | 43.3705 | 37.7763 | 0.74975 | 134.417 | 783.6274 | 497.3729 | 1.0064 | -0.002749 | 0.7518 | 0.75172 | 10.7443 | 158051 | 1005-5 | 8 | 128 | 12.64
2020-11-09 | 20:47 | 21335 | 5.923 | 7149.3564 | 3335 | 20 | 98.6249 | 120.6988 | 587.9051 | 100.7895 | 102.8406 | 557.2487 | 5.497 | 87.1299 | 5.9867 | 0.74967 | 1.5059 | 96.1951 | 406.4336 | 118.0297 | 75.5248 | 38.7743 | 1800.3111 | 23.2194 | 25.0837 | 89.8297 | 39.9792 | 49.9917 | 90.1522 | 89.598 | 88.16 | 89.7762 | 79.7957 | 39.8196 | 94.5689 | 99.9179 | 90.5214 | 194.1972 | 84.1365 | 89.8751 | 0.0008072 | 90 | 0.8324 | -0.0006283 | 0.74959 | 11.0592 | 102.8314 | 104.1217 | 1.5031 | 19.039 | 86.2928 | 0.75998 | 134.3404 | 0.46852 | 0.45137 | 29.369 | 19.0395 | 2.1657 | 3.7776 | 7.4402 | 5.2037 | 6.0406 | 7.2229 | 3.23 | 2.8666 | 7.802 | 1 | 4.7829 | 7.8776 | 0.97955 | 0.2 | 43.3148 | 37.7763 | 0.74967 | 134.4184 | 794.7477 | 505.5272 | 1.0064 | -0.002749 | 0.75172 | 0.75164 | 10.7562 | 158051 | 1005-5 | 8 | 128 | 12.64
2020-11-09 | 20:47 | 21365 | 5.9314 | 7149.3647 | 3365 | 20 | 98.624 | 120.6942 | 587.7826 | 100.7964 | 102.9987 | 556.5975 | 5.4864 | 87.1675 | 5.9858 | 0.75161 | 1.5034 | 95.9805 | 406.0704 | 118.2807 | 75.6382 | 38.8103 | 1800.3976 | 23.2075 | 25.0972 | 89.8263 | 39.994 | 50.0225 | 90.1524 | 89.5849 | 88.1443 | 89.7633 | 79.8006 | 39.8165 | 94.569 | 99.9959 | 90.5314 | 194.2508 | 84.1745 | 89.8686 | 0.0008074 | 90 | 0.8324 | -0.0006283 | 0.75153 | 10.772 | 102.9905 | 104.1173 | 1.4972 | 18.956 | 86.2542 | 0.75965 | 134.3263 | 0.47615 | 0.45875 | 30.2996 | 18.9547 | 2.1629 | 3.7779 | 7.3484 | 5.202 | 6.0877 | 7.2306 | 3.2596 | 2.8341 | 7.8082 | 1 | 4.7668 | 7.9192 | 0.96003 | 0.2 | 43.2573 | 37.779 | 0.75161 | 134.3836 | 792.5775 | 492.5641 | 1.0064 | -0.002749 | 0.75368 | 0.75359 | 10.4687 | 158051 | 1005-5 | 8 | 128 | 12.64
2020-11-09 | 20:48 | 21395 | 5.9397 | 7149.373 | 3395 | 20 | 98.6265 | 120.7009 | 587.6988 | 100.7584 | 103.048 | 556.5266 | 5.4839 | 87.3576 | 5.9797 | 0.75226 | 1.5016 | 96.1767 | 406.0277 | 118.3494 | 75.8668 | 38.8622 | 1800.5353 | 23.2049 | 25.0989 | 89.8093 | 39.9529 | 49.993 | 90.154 | 89.579 | 88.1582 | 89.7711 | 79.8005 | 39.8175 | 94.5488 | 100.0795 | 90.5117 | 194.2598 | 84.3677 | 89.8665 | 0.0008097 | 90 | 0.8324 | -0.0006283 | 0.75217 | 10.6776 | 103.0603 | 104.1043 | 1.4833 | 18.7849 | 86.2777 | 0.75987 | 134.321 | 0.44294 | 0.41646 | 29.1918 | 18.7807 | 2.1517 | 3.7777 | 7.2999 | 5.2245 | 6.1157 | 7.2548 | 3.2761 | 2.9557 | 7.8134 | 1 | 4.7512 | 7.9626 | 0.97693 | 0.2 | 43.0345 | 37.7766 | 0.75226 | 134.3722 | 779.3643 | 503.5245 | 1.0064 | -0.002749 | 0.75432 | 0.75424 | 10.3742 | 158051 | 1005-5 | 8 | 128 | 12.64
2020-11-09 | 20:48 | 21425 | 5.948 | 7149.3813 | 3425 | 20 | 98.6248 | 120.7157 | 587.6981 | 100.6644 | 102.9182 | 556.6896 | 5.4786 | 87.2888 | 5.9931 | 0.75217 | 1.4963 | 96.0205 | 406.1227 | 119.2145 | 74.0438 | 38.9211 | 1800.556 | 23.1995 | 24.9947 | 89.7983 | 39.967 | 49.9787 | 90.1575 | 89.5758 | 88.1608 | 89.7761 | 79.7768 | 39.8214 | 94.5525 | 100.164 | 90.5299 | 194.1942 | 84.2922 | 89.8667 | 0.0008092 | 90 | 0.8324 | -0.0006283 | 0.75209 | 10.6904 | 102.9156 | 104.1168 | 1.4816 | 18.6844 | 86.3152 | 0.75667 | 134.4033 | 0.46569 | 0.44672 | 33.6975 | 18.6805 | 2.1458 | 3.7783 | 7.388 | 5.233 | 6.1463 | 7.2715 | 3.3193 | 3.1149 | 7.8179 | 1 | 4.7874 | 8.0024 | 0.98615 | 0.2 | 42.9153 | 37.7831 | 0.75217 | 134.3737 | 796.5283 | 496.6571 | 1.0064 | -0.002749 | 0.75423 | 0.75415 | 10.387 | 158051 | 1005-5 | 8 | 128 | 12.64
2020-11-09 | 20:49 | 21455 | 5.9564 | 7149.3896 | 3455 | 20 | 98.626 | 120.6871 | 588.3599 | 100.6427 | 103.0577 | 556.9811 | 5.5096 | 87.3587 | 5.9836 | 0.75283 | 1.5069 | 96.0576 | 407.0647 | 119.9764 | 77.7412 | 39.0213 | 1800.5767 | 23.1838 | 25.0713 | 89.8068 | 39.9496 | 49.9667 | 90.1593 | 89.6033 | 88.148 | 89.7723 | 79.8013 | 39.8158 | 94.5489 | 100.2402 | 90.5148 | 194.2912 | 84.3669 | 89.8813 | 0.0008094 | 90 | 0.8324 | -0.0006283 | 0.75276 | 10.5917 | 103.0389 | 104.1374 | 1.5052 | 19.0637 | 86.296 | 0.75989 | 134.4018 | 0.45997 | 0.44719 | 29.2616 | 19.0624 | 2.1414 | 3.7773 | 7.3022 | 5.2385 | 6.1834 | 7.2637 | 3.3676 | 3.3084 | 7.8246 | 1 | 4.7545 | 8.0305 | 0.99514 | 0.2 | 42.8273 | 37.7726 | 0.75283 | 134.3614 | 786.8426 | 498.8807 | 1.0064 | -0.002749 | 0.7549 | 0.75483 | 10.2882 | 158051 | 1005-5 | 8 | 128 | 12.64
2020-11-09 | 20:49 | 21485 | 5.9647 | 7149.3979 | 3485 | 20 | 98.6287 | 120.6892 | 587.2056 | 100.6315 | 103.0147 | 556.7036 | 5.5079 | 87.2215 | 5.9858 | 0.75253 | 1.5087 | 96.0939 | 406.224 | 119.7111 | 77.0699 | 39.1023 | 1800.3306 | 23.1839 | 25.115 | 89.8233 | 39.9087 | 49.9809 | 90.1689 | 89.6068 | 88.1538 | 89.7764 | 79.8141 | 39.8296 | 94.5547 | 100.3268 | 90.5163 | 194.2854 | 84.2286 | 89.8878 | 0.0008085 | 90 | 0.8324 | -0.0006283 | 0.75246 | 10.6347 | 103.0223 | 104.1356 | 1.5123 | 19.0709 | 86.2975 | 0.75662 | 134.4064 | 0.44538 | 0.43099 | 31.0477 | 19.0709 | 2.1366 | 3.7767 | 7.3196 | 5.2573 | 6.2131 | 7.2447 | 3.398 | 3.6326 | 7.8265 | 1 | 4.7221 | 8.0576 | 0.98815 | 0.2 | 42.7311 | 37.7666 | 0.75253 | 134.3665 | 801.4411 | 503.4107 | 1.0064 | -0.002749 | 0.7546 | 0.75453 | 10.3313 | 158051 | 1005-5 | 8 | 128 | 12.64
2020-11-09 | 20:50 | 21515 | 5.973 | 7149.4062 | 3515 | 20 | 98.6326 | 120.6639 | 586.7639 | 100.5014 | 102.9707 | 556.6547 | 5.5143 | 87.0891 | 5.9937 | 0.75238 | 1.4828 | 96.0323 | 406.089 | 119.4911 | 76.0364 | 39.1097 | 1800.26 | 23.196 | 25.0055 | 89.8128 | 39.9358 | 49.9875 | 90.1696 | 89.6109 | 88.162 | 89.7753 | 79.7889 | 39.8378 | 94.5736 | 100.3995 | 90.5189 | 194.2624 | 84.0922 | 89.8903 | 0.0008078 | 90 | 0.8324 | -0.0006283 | 0.75231 | 10.6566 | 102.9777 | 104.1439 | 1.4991 | 18.9627 | 86.3414 | 0.75898 | 134.3562 | 0.46269 | 0.44375 | 27.8708 | 18.9683 | 2.1338 | 3.7809 | 7.3464 | 5.2568 | 6.2485 | 7.2615 | 3.442 | 3.9271 | 7.8294 | 1 | 4.7547 | 8.0879 | 0.98493 | 0.2 | 42.6754 | 37.8086 | 0.75238 | 134.3692 | 790.5023 | 495.9233 | 1.0064 | -0.002749 | 0.75445 | 0.75438 | 10.3532 | 158051 | 1005-5 | 8 | 128 | 12.64
2020-11-09 | 20:50 | 21545 | 5.9814 | 7149.4146 | 3545 | 20 | 98.6314 | 120.6877 | 587.1696 | 100.4892 | 102.9086 | 556.3469 | 5.4983 | 86.9593 | 5.9779 | 0.75185 | 1.5066 | 96.1922 | 406.2653 | 119.5279 | 74.3358 | 39.1938 | 1800.4011 | 23.21 | 24.917 | 89.795 | 39.9242 | 50.0096 | 90.1683 | 89.6021 | 88.1665 | 89.7798 | 79.7783 | 39.8404 | 94.5662 | 100.4734 | 90.5198 | 194.2387 | 83.9704 | 89.8852 | 0.0008059 | 90 | 0.8324 | -0.0006283 | 0.75178 | 10.7361 | 102.894 | 104.1249 | 1.4936 | 18.845 | 86.3191 | 0.75702 | 134.385 | 0.46919 | 0.4523 | 33.4309 | 18.8442 | 2.1362 | 3.7762 | 7.4037 | 5.2817 | 6.2777 | 7.2878 | 3.4635 | 4.2338 | 7.8336 | 1 | 4.7901 | 8.125 | 0.97097 | 0.2 | 42.7235 | 37.7621 | 0.75185 | 134.3789 | 783.9118 | 506.4092 | 1.0064 | -0.002749 | 0.75391 | 0.75384 | 10.4327 | 158051 | 1005-5 | 8 | 128 | 12.64
2020-11-09 | 20:51 | 21575 | 5.9897 | 7149.4229 | 3575 | 20 | 98.6321 | 120.7144 | 587.412 | 100.5348 | 102.8494 | 556.9156 | 5.5081 | 87.0302 | 5.986 | 0.75118 | 1.5078 | 96.0157 | 405.7918 | 119.641 | 73.5859 | 39.2487 | 1800.523 | 23.2116 | 24.888 | 89.8011 | 39.9397 | 50.0252 | 90.1803 | 89.621 | 88.1617 | 89.7811 | 79.779 | 39.8363 | 94.559 | 100.5362 | 90.5094 | 194.1672 | 84.0372 | 89.9006 | 0.0008061 | 90 | 0.8324 | -0.0006283 | 0.75111 | 10.8338 | 102.857 | 104.1479 | 1.5077 | 19.0598 | 86.2999 | 0.75852 | 134.3905 | 0.46299 | 0.44842 | 30.0973 | 19.0603 | 2.1356 | 3.7757 | 7.449 | 5.2883 | 6.3091 | 7.2821 | 3.5193 | 4.5411 | 7.8395 | 1 | 4.8171 | 8.1485 | 0.96116 | 0.2 | 42.7118 | 37.7567 | 0.75118 | 134.3905 | 790.9908 | 491.8795 | 1.0064 | -0.002749 | 0.75323 | 0.75317 | 10.5306 | 158051 | 1005-5 | 8 | 128 | 12.64
2020-11-09 | 20:51 | 21605 | 5.998 | 7149.4312 | 3605 | 20 | 98.6331 | 120.6972 | 587.1971 | 100.5888 | 102.7553 | 556.5878 | 5.4904 | 86.9486 | 5.975 | 0.75105 | 1.5013 | 96.1984 | 405.4467 | 118.4094 | 73.1137 | 39.2731 | 1800.4449 | 23.2172 | 24.9606 | 89.8003 | 39.985 | 50.0254 | 90.1778 | 89.5915 | 88.1365 | 89.7606 | 79.7789 | 39.8314 | 94.5594 | 100.6068 | 90.5139 | 194.1797 | 83.9611 | 89.8846 | 0.0008055 | 90 | 0.8324 | -0.0006283 | 0.75098 | 10.854 | 102.7483 | 104.117 | 1.4786 | 18.6481 | 86.3098 | 0.75673 | 134.4199 | 0.37252 | 0.36834 | 26.9976 | 18.6437 | 2.1373 | 3.7764 | 7.5383 | 5.3131 | 6.362 | 7.2862 | 3.5281 | 4.6847 | 7.8455 | 1 | 4.8016 | 8.1917 | 0.95944 | 0.2 | 42.7468 | 37.7642 | 0.75105 | 134.3933 | 788.6722 | 498.8054 | 1.0064 | -0.002749 | 0.75311 | 0.75303 | 10.5507 | 158051 | 1005-5 | 8 | 128 | 12.64
2020-11-09 | 20:52 | 21635 | 6.0064 | 7149.4395 | 3635 | 20 | 98.6296 | 120.6882 | 587.4877 | 100.4959 | 103.0433 | 556.3005 | 5.4876 | 87.0918 | 5.9801 | 0.75141 | 1.5063 | 96.0607 | 406.1005 | 118.231 | 74.7974 | 39.2252 | 1799.922 | 23.2021 | 24.8382 | 89.8034 | 39.9602 | 50.016 | 90.1825 | 89.6179 | 88.1354 | 89.7451 | 79.7168 | 39.8359 | 94.5525 | 100.6694 | 90.5028 | 194.157 | 84.1018 | 89.9002 | 0.0008066 | 90 | 0.8324 | -0.0006283 | 0.75134 | 10.7998 | 103.0503 | 104.1145 | 1.5094 | 19.0874 | 86.2714 | 0.75876 | 134.3604 | 0.45195 | 0.43177 | 29.5992 | 19.0828 | 2.1361 | 3.7754 | 7.3558 | 5.3235 | 6.4121 | 7.2863 | 3.5596 | 4.981 | 7.8494 | 1 | 4.8649 | 8.2142 | 0.96398 | 0.2 | 42.722 | 37.7535 | 0.75141 | 134.3864 | 793.7674 | 493.8781 | 1.0064 | -0.002749 | 0.75347 | 0.7534 | 10.4965 | 158051 | 1005-5 | 8 | 128 | 12.64
2020-11-09 | 20:52 | 21665 | 6.0147 | 7149.4478 | 3665 | 20 | 98.6285 | 120.6449 | 587.2255 | 100.4356 | 102.9206 | 556.4619 | 5.522 | 87.039 | 5.9784 | 0.75185 | 1.511 | 96.0821 | 406.1743 | 118.3037 | 74.1971 | 39.218 | 1800.3276 | 23.2161 | 24.8489 | 89.7896 | 39.9174 | 49.9756 | 90.1856 | 89.643 | 88.14 | 89.7443 | 79.7228 | 39.8309 | 94.5463 | 100.7287 | 90.5043 | 194.092 | 84.0498 | 89.9143 | 0.0008072 | 90 | 0.8324 | -0.0006283 | 0.7518 | 10.7327 | 102.9236 | 104.15 | 1.5085 | 19.0736 | 86.3195 | 0.75864 | 134.3557 | 0.46197 | 0.4464 | 29.2727 | 19.0733 | 2.1312 | 3.7741 | 7.4382 | 5.326 | 6.4507 | 7.3065 | 3.6232 | 5.0552 | 7.8558 | 1 | 4.8858 | 8.2364 | 0.98834 | 0.2 | 42.6245 | 37.7411 | 0.75185 | 134.3779 | 792.6801 | 498.1563 | 1.0064 | -0.002749 | 0.75392 | 0.75386 | 10.4294 | 158051 | 1005-5 | 8 | 128 | 12.64
2020-11-09 | 20:53 | 21695.001 | 6.023 | 7149.4561 | 3695 | 20 | 98.6341 | 120.6847 | 587.3758 | 100.3109 | 102.7185 | 556.3428 | 5.4508 | 87.0442 | 5.9931 | 0.75166 | 1.5079 | 95.5663 | 406.96 | 118.027 | 72.8045 | 39.2228 | 1800.3602 | 23.2217 | 24.9972 | 89.7816 | 39.9773 | 49.967 | 90.1812 | 89.5844 | 88.1414 | 89.753 | 79.7741 | 39.8137 | 94.5491 | 100.7803 | 90.5007 | 194.2978 | 84.0477 | 89.8828 | 0.0008065 | 90 | 0.8324 | -0.0006283 | 0.75158 | 10.7644 | 102.729 | 104.0828 | 1.5067 | 19.0583 | 86.3207 | 0.75893 | 134.3832 | 0.46395 | 0.44781 | 28.664 | 19.0557 | 2.1311 | 3.7743 | 7.5877 | 5.2921 | 6.4796 | 7.32 | 3.6052 | 5.1958 | 7.8653 | 1 | 4.8357 | 8.2818 | 0.99526 | 0.2 | 42.6229 | 37.7429 | 0.75166 | 134.3824 | 794.777 | 505.0541 | 1.0064 | -0.002749 | 0.75372 | 0.75364 | 10.4611 | 158051 | 1005-5 | 8 | 128 | 12.64
2020-11-09 | 20:53 | 21725 | 6.0314 | 7149.4644 | 3725 | 20 | 98.6364 | 120.6837 | 588.0055 | 100.4089 | 102.9471 | 556.3511 | 5.4204 | 87.1384 | 5.978 | 0.75211 | 1.4952 | 95.5844 | 406.5277 | 118.3227 | 74.6774 | 39.3388 | 1800.529 | 23.2105 | 25.1434 | 89.7821 | 39.9457 | 49.97 | 90.1826 | 89.5983 | 88.146 | 89.7645 | 79.7754 | 39.7909 | 94.5401 | 100.8492 | 90.5067 | 194.9285 | 84.1494 | 89.8905 | 0.000808 | 90 | 0.8324 | -0.0006283 | 0.75204 | 10.6969 | 102.9233 | 104.0497 | 1.49 | 18.8684 | 86.3336 | 0.75981 | 134.3346 | 0.47016 | 0.45257 | 28.6164 | 18.8648 | 2.1285 | 3.7758 | 7.4696 | 5.2214 | 6.5049 | 7.3227 | 3.5977 | 5.1927 | 7.8767 | 1 | 4.7668 | 8.3109 | 0.99496 | 0.2 | 42.5697 | 37.7578 | 0.75211 | 134.3741 | 782.4084 | 500.2379 | 1.0064 | -0.002749 | 0.75417 | 0.75411 | 10.3935 | 158051 | 1005-5 | 8 | 128 | 12.64
2020-11-09 | 20:54 | 21755 | 6.0397 | 7149.4731 | 3755 | 20 | 98.6407 | 120.7197 | 587.4222 | 100.4755 | 102.9541 | 556.553 | 5.4892 | 86.8578 | 5.9871 | 0.75241 | 1.4804 | 96.1082 | 406.3825 | 117.8975 | 74.3772 | 39.4026 | 1800.5758 | 23.2118 | 24.9352 | 89.7908 | 39.9717 | 49.9786 | 90.185 | 89.608 | 88.1191 | 89.7543 | 79.7171 | 39.7883 | 94.5385 | 100.9169 | 90.486 | 194.6784 | 83.8643 | 89.8965 | 0.0008058 | 90 | 0.8324 | -0.0006283 | 0.75235 | 10.6521 | 102.9639 | 104.1227 | 1.4977 | 18.9685 | 86.3098 | 0.75989 | 134.3571 | 0.46186 | 0.44598 | 26.9936 | 18.9746 | 2.1299 | 3.7793 | 7.4571 | 5.2543 | 6.5508 | 7.3157 | 3.6816 | 5.2864 | 7.8838 | 1 | 4.8471 | 8.3392 | 0.99102 | 0.2 | 42.5976 | 37.7927 | 0.75241 | 134.3685 | 792.0331 | 505.1547 | 1.0064 | -0.002749 | 0.75448 | 0.75441 | 10.3487 | 158051 | 1005-5 | 8 | 128 | 12.64
2020-11-09 | 20:54 | 21785 | 6.048 | 7149.4814 | 3785 | 20 | 98.6359 | 120.6868 | 587.7939 | 100.4537 | 103.0367 | 556.3781 | 5.4792 | 87.0635 | 5.9832 | 0.75246 | 1.5105 | 95.9316 | 406.3269 | 117.4329 | 76.0325 | 39.3789 | 1800.4559 | 23.2074 | 24.8305 | 89.7834 | 40.0281 | 49.972 | 90.181 | 89.634 | 88.1284 | 89.7445 | 79.7052 | 39.7838 | 94.5311 | 100.9834 | 90.4827 | 194.4496 | 84.0719 | 89.9075 | 0.0008061 | 90 | 0.8324 | -0.0006283 | 0.7524 | 10.6434 | 103.0287 | 104.1053 | 1.4985 | 18.874 | 86.2988 | 0.75572 | 134.4122 | 0.46441 | 0.44619 | 33.6809 | 18.8744 | 2.1321 | 3.773 | 7.4131 | 5.2428 | 6.5975 | 7.328 | 3.7009 | 5.1685 | 7.8912 | 1 | 4.9057 | 8.3633 | 0.9959 | 0.2 | 42.6418 | 37.7298 | 0.75246 | 134.3672 | 790.0282 | 493.9558 | 1.0064 | -0.002749 | 0.75453 | 0.75447 | 10.34 | 158051 | 1005-5 | 8 | 128 | 12.64
2020-11-09 | 20:55 | 21815 | 6.0564 | 7149.4897 | 3815 | 20 | 98.636 | 120.7116 | 587.1982 | 100.675 | 103.098 | 556.8702 | 5.4603 | 87.1147 | 5.9768 | 0.75258 | 1.4878 | 96.0686 | 405.5792 | 116.4132 | 77.7516 | 39.3792 | 1800.1408 | 23.1884 | 24.969 | 89.7608 | 40.0709 | 49.9607 | 90.1808 | 89.6202 | 88.1258 | 89.7401 | 79.7314 | 39.7742 | 94.5219 | 101.0323 | 90.4708 | 194.4107 | 84.1263 | 89.9005 | 0.0008077 | 90 | 0.8324 | -0.0006283 | 0.75251 | 10.6274 | 103.1047 | 104.1012 | 1.4828 | 18.7729 | 86.3241 | 0.75965 | 134.3495 | 0.46501 | 0.44756 | 28.0631 | 18.7649 | 2.1277 | 3.7763 | 7.3599 | 5.252 | 6.64 | 7.3606 | 3.7279 | 5.0593 | 7.9002 | 1 | 4.8625 | 8.3918 | 1.0056 | 0.2 | 42.5544 | 37.7633 | 0.75258 | 134.3654 | 795.6034 | 500.9808 | 1.0064 | -0.002749 | 0.75464 | 0.75458 | 10.324 | 158051 | 1005-5 | 8 | 128 | 12.64
2020-11-09 | 20:55 | 21845 | 6.0647 | 7149.498 | 3845 | 20 | 98.639 | 120.6619 | 587.6499 | 100.9566 | 102.9494 | 556.5667 | 5.4914 | 86.5885 | 5.982 | 0.75228 | 1.5074 | 95.9957 | 406.4415 | 116.1634 | 76.0378 | 39.3469 | 1800.342 | 23.1833 | 25.1 | 89.7548 | 40.1108 | 49.9523 | 90.1851 | 89.629 | 88.1189 | 89.7328 | 79.7576 | 39.7715 | 94.5221 | 101.0953 | 90.4676 | 194.4113 | 83.5976 | 89.9071 | 0.0008025 | 90 | 0.8324 | -0.0006283 | 0.75222 | 10.6709 | 102.9485 | 104.1316 | 1.5144 | 19.1117 | 86.3087 | 0.7572 | 134.3868 | 0.45956 | 0.44108 | 29.3648 | 19.1102 | 2.1387 | 3.7731 | 7.4574 | 5.2519 | 6.6854 | 7.3719 | 3.7828 | 4.6037 | 7.9076 | 1 | 4.8106 | 8.4179 | 1.0127 | 0.2 | 42.7737 | 37.7315 | 0.75228 | 134.3706 | 794.0156 | 501.5111 | 1.0064 | -0.002749 | 0.75434 | 0.75428 | 10.3675 | 158051 | 1005-5 | 8 | 128 | 12.64
2020-11-09 | 20:56 | 21875 | 6.073 | 7149.5063 | 3875 | 20 | 98.6396 | 120.7074 | 587.2713 | 101.1222 | 102.7864 | 556.2717 | 5.4764 | 86.5989 | 5.9833 | 0.75214 | 1.4951 | 95.973 | 406.3922 | 116.8905 | 74.1235 | 39.2777 | 1800.5576 | 23.1891 | 25.0663 | 89.7588 | 40.0461 | 49.9767 | 90.1813 | 89.6364 | 88.0992 | 89.722 | 79.7559 | 39.767 | 94.5187 | 101.1544 | 90.4698 | 194.4381 | 83.6073 | 89.9088 | 0.0008023 | 90 | 0.8324 | -0.0006283 | 0.75209 | 10.6904 | 102.7937 | 104.1254 | 1.4881 | 18.7685 | 86.3105 | 0.75673 | 134.3972 | 0.45738 | 0.44173 | 30.9478 | 18.7668 | 2.1483 | 3.7741 | 7.5783 | 5.2458 | 6.7356 | 7.3706 | 3.8133 | 4.3233 | 7.9157 | 1 | 4.8145 | 8.4439 | 1.0007 | 0.2 | 42.9664 | 37.7406 | 0.75214 | 134.3729 | 778.9521 | 496.0081 | 1.0064 | -0.002749 | 0.75421 | 0.75415 | 10.387 | 158051 | 1005-5 | 8 | 128 | 12.64
2020-11-09 | 20:56 | 21905 | 6.0814 | 7149.5146 | 3905 | 20 | 98.6403 | 120.7033 | 587.2545 | 101.4099 | 102.7888 | 556.5439 | 5.4888 | 86.3437 | 5.9926 | 0.75165 | 1.4994 | 96.0637 | 405.4475 | 116.6907 | 74.1598 | 39.1743 | 1799.8941 | 23.1835 | 24.9657 | 89.7649 | 40.0695 | 49.9803 | 90.1837 | 89.619 | 88.1054 | 89.7119 | 79.7372 | 39.7653 | 94.5121 | 101.2112 | 90.4629 | 194.3852 | 83.3473 | 89.9013 | 0.0007999 | 90 | 0.8324 | -0.0006283 | 0.75159 | 10.7632 | 102.7818 | 104.1227 | 1.5112 | 19.0727 | 86.2618 | 0.75726 | 134.3888 | 0.45791 | 0.43914 | 28.9975 | 19.0746 | 2.1641 | 3.7732 | 7.6087 | 5.2565 | 6.7877 | 7.3661 | 3.8475 | 4.0172 | 7.9231 | 1 | 4.8524 | 8.4698 | 1 | 0.2 | 43.2811 | 37.7317 | 0.75165 | 134.3819 | 793.8586 | 507.2867 | 1.0064 | -0.002749 | 0.75371 | 0.75365 | 10.4599 | 158051 | 1005-5 | 8 | 128 | 12.64
2020-11-09 | 20:57 | 21935 | 6.0897 | 7149.5229 | 3935 | 20 | 98.6451 | 120.6912 | 587.7613 | 101.6679 | 102.7864 | 556.4575 | 5.4912 | 86.5378 | 5.995 | 0.75141 | 1.5019 | 95.9691 | 406.6482 | 117.3332 | 74.086 | 39.1722 | 1800.54 | 23.1801 | 24.9436 | 89.7434 | 40.0056 | 50.0058 | 90.1829 | 89.634 | 88.1094 | 89.7224 | 79.7358 | 39.7721 | 94.5074 | 101.2779 | 90.4812 | 194.3323 | 83.5403 | 89.9085 | 0.0008019 | 90 | 0.8324 | -0.0006283 | 0.75136 | 10.7979 | 102.7868 | 104.1279 | 1.5052 | 18.9788 | 86.2948 | 0.75654 | 134.3815 | 0.45921 | 0.44391 | 29.604 | 18.9779 | 2.1724 | 3.7719 | 7.633 | 5.2431 | 6.821 | 7.3975 | 3.8836 | 3.7514 | 7.9283 | 1 | 4.8679 | 8.5015 | 0.9845 | 0.2 | 43.4473 | 37.7191 | 0.75141 | 134.386 | 787.2436 | 499.1439 | 1.0064 | -0.002749 | 0.75347 | 0.75342 | 10.4947 | 158051 | 1005-5 | 8 | 128 | 12.64
2020-11-09 | 20:57 | 21965 | 6.098 | 7149.5312 | 3965 | 20 | 98.6413 | 120.6764 | 587.1269 | 102.0614 | 102.9226 | 556.4333 | 5.4881 | 86.6817 | 5.9758 | 0.75123 | 1.5087 | 96.0695 | 406.1884 | 116.9009 | 74.7146 | 39.2474 | 1800.1155 | 23.183 | 24.9621 | 89.7404 | 40.0532 | 49.994 | 90.1858 | 89.6326 | 88.1061 | 89.7189 | 79.7283 | 39.7787 | 94.4962 | 101.3399 | 90.4667 | 194.3529 | 83.6938 | 89.9092 | 0.0008026 | 90 | 0.8324 | -0.0006283 | 0.75117 | 10.8252 | 102.9191 | 104.1309 | 1.4839 | 18.6283 | 86.2596 | 0.75323 | 134.432 | 0.34606 | 0.33151 | 24.289 | 18.6282 | 2.1796 | 3.7698 | 7.5648 | 5.2506 | 6.8652 | 7.4054 | 3.9214 | 3.6411 | 7.9333 | 1 | 4.8606 | 8.5261 | 0.9916 | 0.2 | 43.5925 | 37.6984 | 0.75123 | 134.3893 | 793.8152 | 502.4772 | 1.0064 | -0.002749 | 0.75329 | 0.75323 | 10.5219 | 158051 | 1005-5 | 8 | 128 | 12.64
2020-11-09 | 20:58 | 21995 | 6.1064 | 7149.5396 | 3995 | 20 | 98.6427 | 120.6414 | 587.3994 | 102.129 | 102.9342 | 556.9517 | 5.4884 | 86.7198 | 5.9961 | 0.75024 | 1.5093 | 95.9555 | 406.3068 | 116.9723 | 75.1257 | 39.191 | 1800.5578 | 23.1733 | 24.8553 | 89.7502 | 40.0303 | 50.0199 | 90.1921 | 89.6204 | 88.092 | 89.7117 | 79.7008 | 39.7858 | 94.5048 | 101.4005 | 90.4632 | 194.341 | 83.7218 | 89.9062 | 0.0008038 | 90 | 0.8324 | -0.0006283 | 0.75018 | 10.9723 | 102.9433 | 104.1305 | 1.5128 | 19.0154 | 86.3592 | 0.7542 | 134.4571 | 0.4529 | 0.43626 | 31.0746 | 19.0159 | 2.1836 | 3.7694 | 7.5563 | 5.2487 | 6.9143 | 7.3967 | 3.9538 | 3.4047 | 7.9381 | 1 | 4.9143 | 8.5521 | 0.97487 | 0.2 | 43.6725 | 37.6944 | 0.75024 | 134.4072 | 798.0305 | 495.4551 | 1.0064 | -0.002749 | 0.75229 | 0.75223 | 10.6692 | 158051 | 1005-5 | 8 | 128 | 12.64
2020-11-09 | 20:58 | 22025 | 6.1147 | 7149.5479 | 4025 | 20 | 98.6431 | 120.6661 | 587.0889 | 102.3964 | 102.7969 | 556.4621 | 5.4729 | 86.4713 | 5.9967 | 0.75034 | 1.5087 | 96.0419 | 405.6402 | 117.7931 | 74.4461 | 39.2089 | 1800.359 | 23.1653 | 24.9336 | 89.7579 | 40.005 | 50.0274 | 90.1952 | 89.6042 | 88.1144 | 89.7113 | 79.7186 | 39.785 | 94.4933 | 101.4708 | 90.4509 | 194.2955 | 83.473 | 89.8997 | 0.0008009 | 90 | 0.8324 | -0.0006283 | 0.75028 | 10.9576 | 102.8 | 104.114 | 1.5129 | 19.0914 | 86.3283 | 0.75712 | 134.377 | 0.47481 | 0.4567 | 29.1794 | 19.1 | 2.195 | 3.7704 | 7.659 | 5.2514 | 6.9574 | 7.3902 | 3.9757 | 3.2682 | 7.9447 | 1 | 4.8987 | 8.5864 | 0.96858 | 0.2 | 43.9004 | 37.7044 | 0.75034 | 134.4056 | 781.5237 | 502.0666 | 1.0064 | -0.002749 | 0.75239 | 0.75233 | 10.6545 | 158051 | 1005-5 | 8 | 128 | 12.64
2020-11-09 | 20:59 | 22055 | 6.123 | 7149.5562 | 4055 | 20 | 98.6438 | 120.672 | 587.3189 | 102.3151 | 102.9534 | 556.5144 | 5.4918 | 86.7145 | 5.9777 | 0.75047 | 1.5068 | 95.9863 | 406.0025 | 117.2262 | 75.0919 | 39.2613 | 1800.5693 | 23.1669 | 24.949 | 89.7569 | 40.0136 | 50.0275 | 90.1927 | 89.6238 | 88.1328 | 89.7389 | 79.7263 | 39.7952 | 94.4835 | 101.5382 | 90.4585 | 194.392 | 83.7257 | 89.9082 | 0.0008034 | 90 | 0.8324 | -0.0006283 | 0.75041 | 10.9381 | 102.9511 | 104.1404 | 1.5083 | 19.0758 | 86.3322 | 0.75881 | 134.3819 | 0.47471 | 0.45587 | 29.1134 | 19.0798 | 2.197 | 3.7701 | 7.5685 | 5.2553 | 6.9742 | 7.3962 | 4.0315 | 3.2414 | 7.9486 | 1 | 4.9091 | 8.6101 | 0.96704 | 0.2 | 43.9406 | 37.7012 | 0.75047 | 134.4031 | 793.4763 | 500.5286 | 1.0064 | -0.002749 | 0.75252 | 0.75246 | 10.6349 | 158051 | 1005-5 | 8 | 128 | 12.64
2020-11-09 | 20:59 | 22085 | 6.1314 | 7149.5645 | 4085 | 20 | 98.6461 | 120.6797 | 588.2646 | 102.1533 | 103.2158 | 556.8628 | 5.4693 | 86.9569 | 5.9808 | 0.75055 | 1.5054 | 95.9747 | 407.1226 | 117.3036 | 77.2669 | 39.3205 | 1800.597 | 23.1847 | 24.9305 | 89.7516 | 40.0386 | 50.0019 | 90.1997 | 89.6106 | 88.1819 | 89.7784 | 79.7432 | 39.8072 | 94.482 | 101.6091 | 90.4665 | 194.383 | 83.9665 | 89.9052 | 0.0008054 | 90 | 0.8324 | -0.0006283 | 0.7505 | 10.9252 | 103.2121 | 104.1216 | 1.5055 | 18.9985 | 86.3141 | 0.75718 | 134.3798 | 0.46785 | 0.44948 | 30.2916 | 18.995 | 2.1982 | 3.7694 | 7.3945 | 5.252 | 6.975 | 7.4056 | 4.0555 | 3.1144 | 7.9515 | 1 | 4.9216 | 8.638 | 0.98114 | 0.2 | 43.9643 | 37.6943 | 0.75055 | 134.4015 | 786.7118 | 494.1795 | 1.0064 | -0.002749 | 0.75261 | 0.75255 | 10.622 | 158051 | 1005-5 | 8 | 128 | 12.64
2020-11-09 | 21:00 | 22115 | 6.1397 | 7149.5728 | 4115 | 20 | 98.6484 | 120.6593 | 587.1813 | 102.2619 | 102.9674 | 556.7109 | 5.4825 | 87.0096 | 5.9689 | 0.75061 | 1.4625 | 96.0357 | 405.7339 | 117.9266 | 75.9804 | 39.3235 | 1800.4264 | 23.1647 | 24.9616 | 89.7702 | 40.022 | 49.9968 | 90.2174 | 89.6359 | 88.1821 | 89.7974 | 79.7766 | 39.818 | 94.5006 | 101.6706 | 90.4762 | 194.45 | 84.0251 | 89.9267 | 0.0008063 | 90 | 0.8324 | -0.0006283 | 0.75056 | 10.9152 | 102.9686 | 104.1279 | 1.4564 | 18.3663 | 86.3257 | 0.75664 | 134.3717 | 0.49337 | 0.47495 | 34.8901 | 18.3639 | 2.1964 | 3.7766 | 7.5442 | 5.2562 | 6.9898 | 7.3854 | 4.0971 | 3.0672 | 7.9543 | 1 | 4.9198 | 8.6527 | 0.98444 | 0.2 | 43.9275 | 37.7656 | 0.75061 | 134.3999 | 797.3308 | 497.0526 | 1.0064 | -0.002749 | 0.75266 | 0.75262 | 10.6121 | 158051 | 1005-5 | 8 | 128 | 12.64
2020-11-09 | 21:00 | 22145 | 6.148 | 7149.5811 | 4145 | 20 | 98.6455 | 120.6814 | 587.6531 | 102.1144 | 103.0355 | 556.7082 | 5.4918 | 87.1109 | 5.9761 | 0.75071 | 1.5127 | 95.948 | 406.9144 | 117.7837 | 76.1895 | 39.3448 | 1800.5986 | 23.1656 | 25.0267 | 89.788 | 40 | 50.0223 | 90.233 | 89.6546 | 88.2099 | 89.804 | 79.7934 | 39.8228 | 94.5035 | 101.7289 | 90.4843 | 194.4749 | 84.1228 | 89.9438 | 0.0008066 | 90 | 0.8324 | -0.0006283 | 0.75068 | 10.8979 | 103.0342 | 104.1499 | 1.5137 | 19.0943 | 86.3289 | 0.75687 | 134.4173 | 0.45383 | 0.43681 | 29.3619 | 19.0944 | 2.1994 | 3.7683 | 7.5046 | 5.2535 | 7.0132 | 7.3655 | 4.1507 | 3.0349 | 7.9585 | 1 | 4.8935 | 8.6606 | 0.96845 | 0.2 | 43.9879 | 37.6826 | 0.75071 | 134.3974 | 796.7477 | 503.4903 | 1.0064 | -0.002749 | 0.75277 | 0.75274 | 10.5947 | 158051 | 1005-5 | 8 | 128 | 12.64
2020-11-09 | 21:01 | 22175 | 6.1564 | 7149.5894 | 4175 | 20 | 98.648 | 120.6809 | 586.9017 | 102.1102 | 102.912 | 556.5749 | 5.503 | 87.0681 | 5.9826 | 0.75134 | 1.5084 | 95.9902 | 406.4061 | 118.3086 | 74.7393 | 39.3924 | 1799.9429 | 23.1703 | 24.9783 | 89.7897 | 40.0082 | 50.0162 | 90.2465 | 89.6744 | 88.2408 | 89.8315 | 79.8054 | 39.8336 | 94.5117 | 101.7926 | 90.5076 | 194.4079 | 84.0768 | 89.9604 | 0.0008062 | 90 | 0.8324 | -0.0006283 | 0.75132 | 10.8038 | 102.9165 | 104.1479 | 1.5076 | 18.9904 | 86.3987 | 0.75581 | 134.3864 | 0.46812 | 0.45123 | 31.0916 | 18.9892 | 2.1992 | 3.7684 | 7.5803 | 5.246 | 7.0156 | 7.3665 | 4.1867 | 3.0217 | 7.961 | 1 | 4.9129 | 8.6627 | 0.971 | 0.2 | 43.9845 | 37.684 | 0.75134 | 134.3857 | 781.4794 | 498.4534 | 1.0064 | -0.002749 | 0.7534 | 0.75338 | 10.5005 | 158051 | 1005-5 | 8 | 128 | 12.64
2020-11-09 | 21:01 | 22205 | 6.1647 | 7149.5981 | 4205 | 20 | 98.644 | 120.6523 | 586.9881 | 102.0517 | 102.7636 | 556.6032 | 5.4988 | 86.7429 | 5.9703 | 0.75123 | 1.5059 | 96.0666 | 405.7394 | 118.8148 | 72.2709 | 39.3674 | 1800.5087 | 23.178 | 25.0298 | 89.7932 | 39.9627 | 49.9994 | 90.2577 | 89.6815 | 88.279 | 89.8748 | 79.8609 | 39.853 | 94.5221 | 101.8339 | 90.526 | 194.4774 | 83.7577 | 89.9696 | 0.000803 | 90 | 0.8324 | -0.0006283 | 0.75121 | 10.8192 | 102.7667 | 104.14 | 1.4988 | 18.9307 | 86.3923 | 0.75783 | 134.3872 | 0.46864 | 0.45127 | 29.6711 | 18.9319 | 2.2075 | 3.7693 | 7.6962 | 5.2588 | 6.9993 | 7.365 | 4.2183 | 3.0988 | 7.961 | 1 | 4.893 | 8.6646 | 0.98036 | 0.2 | 44.1492 | 37.6926 | 0.75123 | 134.3874 | 790.8941 | 506.8436 | 1.0064 | -0.002749 | 0.75329 | 0.75327 | 10.516 | 158051 | 1005-5 | 8 | 128 | 12.64
2020-11-09 | 21:02 | 22235 | 6.173 | 7149.6064 | 4235 | 20 | 98.6525 | 120.6869 | 587.086 | 102.1029 | 102.8313 | 556.5443 | 5.4972 | 86.777 | 5.9751 | 0.75143 | 1.5026 | 95.9374 | 405.5774 | 118.8324 | 71.1441 | 39.4683 | 1800.5463 | 23.1675 | 25.1399 | 89.8124 | 39.9417 | 49.9754 | 90.2701 | 89.6933 | 88.3057 | 89.9086 | 79.8946 | 39.8706 | 94.5317 | 101.8717 | 90.5348 | 194.4877 | 83.7895 | 89.9817 | 0.0008035 | 90 | 0.8324 | -0.0006283 | 0.75142 | 10.7889 | 102.8143 | 104.1479 | 1.5047 | 18.9861 | 86.3718 | 0.75709 | 134.3583 | 0.47866 | 0.46206 | 31.0694 | 18.9892 | 2.211 | 3.7691 | 7.6837 | 5.2502 | 6.986 | 7.3431 | 4.2567 | 3.2465 | 7.9606 | 1 | 4.8319 | 8.6614 | 0.99534 | 0.2 | 44.2195 | 37.6912 | 0.75143 | 134.3834 | 785.8455 | 493.4842 | 1.0064 | -0.002749 | 0.75349 | 0.75348 | 10.4856 | 158051 | 1005-5 | 8 | 128 | 12.64
2020-11-09 | 21:02 | 22265 | 6.1814 | 7149.6147 | 4265 | 20 | 98.6509 | 120.663 | 587.6932 | 102.1637 | 103.2216 | 556.5278 | 5.5186 | 87.4025 | 5.9486 | 0.75122 | 1.5027 | 96.0932 | 406.046 | 119.6813 | 73.2078 | 39.4733 | 1799.7343 | 23.1802 | 25.0279 | 89.8509 | 39.9806 | 49.9854 | 90.2988 | 89.7235 | 88.3111 | 89.911 | 79.879 | 39.8752 | 94.5541 | 101.909 | 90.5419 | 194.5382 | 84.4282 | 90.0111 | 0.0008099 | 90 | 0.8324 | -0.0006283 | 0.75122 | 10.8174 | 103.221 | 104.1612 | 1.4813 | 18.7083 | 86.4398 | 0.75779 | 134.397 | 0.47618 | 0.45733 | 32.7818 | 18.7068 | 2.1991 | 3.7682 | 7.4239 | 5.2605 | 6.9962 | 7.2962 | 4.307 | 3.4681 | 7.9634 | 1 | 4.8626 | 8.6482 | 0.99086 | 0.2 | 43.983 | 37.6817 | 0.75122 | 134.3863 | 789.3069 | 501.2949 | 1.0064 | -0.002749 | 0.75328 | 0.75328 | 10.5142 | 158051 | 1005-5 | 8 | 128 | 12.64
2020-11-09 | 21:03 | 22295 | 6.1897 | 7149.623 | 4295 | 20 | 98.6494 | 120.6442 | 586.8651 | 102.0278 | 103.0724 | 556.7971 | 5.4925 | 87.2327 | 5.9641 | 0.75101 | 1.5019 | 95.972 | 405.6646 | 119.5521 | 72.5865 | 39.4813 | 1800.4906 | 23.1792 | 25.0494 | 89.8555 | 39.9625 | 50.0035 | 90.3123 | 89.7481 | 88.3375 | 89.9257 | 79.8987 | 39.89 | 94.5703 | 101.9303 | 90.563 | 194.4259 | 84.2506 | 90.0302 | 0.0008081 | 90 | 0.8324 | -0.0006283 | 0.75103 | 10.8457 | 103.0768 | 104.1467 | 1.5066 | 19.0202 | 86.3865 | 0.75746 | 134.39 | 0.45362 | 0.43735 | 29.3375 | 19.0234 | 2.1968 | 3.7685 | 7.5011 | 5.2627 | 6.9953 | 7.2915 | 4.3339 | 3.7134 | 7.9631 | 1 | 4.8514 | 8.6259 | 0.9799 | 0.2 | 43.9367 | 37.6852 | 0.75101 | 134.3894 | 790.2332 | 494.6969 | 1.0064 | -0.002749 | 0.75307 | 0.75309 | 10.5425 | 158051 | 1005-5 | 8 | 128 | 12.64
2020-11-09 | 21:03 | 22325 | 6.198 | 7149.6313 | 4325 | 20 | 98.6517 | 120.6662 | 586.4698 | 101.9935 | 103.0925 | 556.5491 | 5.4721 | 87.1381 | 5.9538 | 0.75149 | 1.489 | 95.958 | 405.8462 | 119.2783 | 72.3767 | 39.4909 | 1800.5368 | 23.1764 | 25.052 | 89.862 | 39.9412 | 49.9959 | 90.3166 | 89.7455 | 88.3546 | 89.9423 | 79.9004 | 39.9082 | 94.5766 | 101.9367 | 90.5718 | 194.4017 | 84.1612 | 90.0311 | 0.000808 | 90 | 0.8324 | -0.0006283 | 0.75151 | 10.7756 | 103.0856 | 104.1202 | 1.5005 | 18.9816 | 86.3873 | 0.75902 | 134.366 | 0.46174 | 0.4438 | 28.1418 | 18.9759 | 2.1917 | 3.7708 | 7.4828 | 5.2591 | 6.9905 | 7.2862 | 4.343 | 4.0078 | 7.9616 | 1 | 4.8364 | 8.6158 | 0.98474 | 0.2 | 43.8333 | 37.7075 | 0.75149 | 134.3808 | 791.6176 | 494.6777 | 1.0064 | -0.002749 | 0.75355 | 0.75357 | 10.4724 | 158051 | 1005-5 | 8 | 128 | 12.64
2020-11-09 | 21:04 | 22355 | 6.2064 | 7149.6396 | 4355 | 20 | 98.653 | 120.6386 | 586.6667 | 101.8253 | 103.0794 | 556.4489 | 5.4864 | 87.2785 | 5.9541 | 0.75196 | 1.5007 | 96.0912 | 405.3685 | 118.7771 | 71.9933 | 39.4834 | 1800.4335 | 23.1679 | 24.967 | 89.8594 | 39.9646 | 49.9943 | 90.3283 | 89.7392 | 88.3707 | 89.9584 | 79.8992 | 39.9133 | 94.5875 | 101.9355 | 90.5814 | 194.4219 | 84.3014 | 90.0338 | 0.0008091 | 90 | 0.8324 | -0.0006283 | 0.75198 | 10.7063 | 103.0924 | 104.1443 | 1.4875 | 18.785 | 86.4013 | 0.7577 | 134.3354 | 0.48657 | 0.46926 | 32.0244 | 18.7845 | 2.1842 | 3.7679 | 7.4748 | 5.2698 | 6.9834 | 7.2904 | 4.4 | 4.2364 | 7.963 | 1 | 4.8682 | 8.6032 | 0.98597 | 0.2 | 43.6837 | 37.6789 | 0.75196 | 134.3723 | 789.117 | 501.6217 | 1.0064 | -0.002749 | 0.75402 | 0.75404 | 10.403 | 158051 | 1005-5 | 8 | 128 | 12.64
2020-11-09 | 21:04 | 22385 | 6.2147 | 7149.6479 | 4385 | 20 | 98.6551 | 120.6125 | 586.2342 | 101.7715 | 102.8443 | 556.6377 | 5.47 | 86.9803 | 5.9623 | 0.75215 | 1.4748 | 95.968 | 406.0296 | 118.5474 | 70.7973 | 39.5444 | 1800.3459 | 23.169 | 24.9779 | 89.8705 | 39.9687 | 50.0107 | 90.3379 | 89.7479 | 88.3582 | 89.9566 | 79.9007 | 39.9205 | 94.5941 | 101.9344 | 90.5712 | 194.3619 | 83.9991 | 90.0429 | 0.0008062 | 90 | 0.8324 | -0.0006283 | 0.75218 | 10.6766 | 102.8477 | 104.1294 | 1.4943 | 18.9053 | 86.4419 | 0.75909 | 134.3643 | 0.46659 | 0.44879 | 27.2915 | 18.9003 | 2.1832 | 3.7735 | 7.6314 | 5.266 | 6.9913 | 7.2781 | 4.4263 | 4.4029 | 7.9637 | 1 | 4.8669 | 8.5865 | 0.97576 | 0.2 | 43.6649 | 37.735 | 0.75215 | 134.3685 | 797.6921 | 500.7621 | 1.0064 | -0.002749 | 0.75422 | 0.75424 | 10.3733 | 158051 | 1005-5 | 8 | 128 | 12.64
2020-11-09 | 21:05 | 22415 | 6.223 | 7149.6562 | 4415 | 20 | 98.6533 | 120.62 | 586.1504 | 101.8391 | 102.9925 | 556.5031 | 5.4611 | 87.0228 | 5.9579 | 0.75204 | 1.5027 | 95.996 | 405.2015 | 118.1684 | 71.4834 | 39.5899 | 1800.2407 | 23.1754 | 25.0085 | 89.8934 | 39.9511 | 49.9951 | 90.3456 | 89.7641 | 88.3761 | 89.9557 | 79.899 | 39.9275 | 94.6036 | 101.9321 | 90.5934 | 194.3396 | 84.0438 | 90.0549 | 0.0008066 | 90 | 0.8324 | -0.0006283 | 0.75207 | 10.6927 | 102.9868 | 104.116 | 1.5067 | 19.0351 | 86.3717 | 0.75802 | 134.3686 | 0.4646 | 0.44768 | 29.4634 | 19.0379 | 2.18 | 3.7683 | 7.5446 | 5.2573 | 6.9988 | 7.2502 | 4.4515 | 4.5942 | 7.9643 | 1 | 4.8546 | 8.5614 | 0.98469 | 0.2 | 43.5993 | 37.6825 | 0.75204 | 134.3702 | 788.7791 | 498.9179 | 1.0064 | -0.002749 | 0.7541 | 0.75413 | 10.3894 | 158051 | 1005-5 | 8 | 128 | 12.64
2020-11-09 | 21:05 | 22445 | 6.2314 | 7149.6646 | 4445 | 20 | 98.6508 | 120.6727 | 586.921 | 101.8273 | 103.3164 | 556.7324 | 5.4807 | 87.4929 | 5.9389 | 0.75231 | 1.4891 | 96.0938 | 405.7146 | 117.8031 | 73.3332 | 39.6937 | 1800.434 | 23.1797 | 25.0624 | 89.885 | 40.0238 | 50.0011 | 90.3523 | 89.7637 | 88.3877 | 89.9785 | 79.9133 | 39.9356 | 94.6068 | 101.9217 | 90.5934 | 194.393 | 84.5234 | 90.058 | 0.0008109 | 90 | 0.8324 | -0.0006283 | 0.75234 | 10.6527 | 103.307 | 104.1318 | 1.4722 | 18.6256 | 86.4343 | 0.75911 | 134.3673 | 0.48572 | 0.4681 | 30.3071 | 18.6191 | 2.167 | 3.7694 | 7.3187 | 5.2715 | 6.9827 | 7.2637 | 4.497 | 4.7515 | 7.9644 | 1 | 4.8317 | 8.5451 | 0.98106 | 0.2 | 43.3406 | 37.6936 | 0.75231 | 134.3653 | 787.9809 | 503.0178 | 1.0064 | -0.002749 | 0.75437 | 0.75441 | 10.3493 | 158051 | 1005-5 | 8 | 128 | 12.64
2020-11-09 | 21:06 | 22475 | 6.2397 | 7149.6729 | 4475 | 20 | 98.6577 | 120.6354 | 587.303 | 101.8906 | 103.1273 | 556.6385 | 5.4862 | 87.3307 | 5.9545 | 0.75253 | 1.502 | 95.9509 | 406.0101 | 118.1961 | 71.8435 | 39.7047 | 1800.4706 | 23.1891 | 25.0816 | 89.8979 | 39.9692 | 49.978 | 90.3537 | 89.7958 | 88.4079 | 89.9991 | 79.9418 | 39.9367 | 94.6139 | 101.8964 | 90.6099 | 194.4384 | 84.3534 | 90.0748 | 0.0008094 | 90 | 0.8324 | -0.0006283 | 0.75258 | 10.6181 | 103.1342 | 104.1464 | 1.5041 | 18.9835 | 86.4671 | 0.75729 | 134.3627 | 0.46316 | 0.447 | 29.8191 | 18.9829 | 2.1605 | 3.7674 | 7.4104 | 5.263 | 6.9642 | 7.2477 | 4.5445 | 4.8663 | 7.966 | 1 | 4.8128 | 8.5144 | 0.99558 | 0.2 | 43.2101 | 37.6742 | 0.75253 | 134.3607 | 782.7938 | 495.1781 | 1.0064 | -0.002749 | 0.7546 | 0.75464 | 10.3148 | 158051 | 1005-5 | 8 | 128 | 12.64
2020-11-09 | 21:06 | 22505 | 6.248 | 7149.6812 | 4505 | 20 | 98.6541 | 120.6377 | 586.7637 | 101.7962 | 103.1756 | 556.3198 | 5.144 | 87.3558 | 5.9553 | 0.75217 | 1.5048 | 96.0031 | 405.4337 | 118.1607 | 72.17 | 39.7466 | 1800.3402 | 23.1902 | 24.9721 | 89.9199 | 40.0277 | 49.9846 | 90.3613 | 89.7847 | 88.3883 | 89.9996 | 79.9304 | 39.9394 | 94.6117 | 101.8658 | 90.6186 | 194.1553 | 84.3781 | 90.073 | 0.0008094 | 90 | 0.8324 | -0.0006283 | 0.75221 | 10.6716 | 103.1687 | 103.7893 | 1.5082 | 19.0491 | 86.4603 | 0.7578 | 134.4054 | 0.47161 | 0.45445 | 29.3614 | 19.0508 | 2.1543 | 3.7665 | 7.3645 | 5.2648 | 6.9637 | 7.2207 | 4.2354 | 4.9034 | 7.9673 | 1 | 4.852 | 8.4941 | 0.99363 | 0.2 | 43.0852 | 37.6648 | 0.75217 | 134.3673 | 791.8943 | 497.8493 | 1.0064 | -0.002749 | 0.75423 | 0.75428 | 10.3684 | 158051 | 1005-5 | 8 | 128 | 12.64
2020-11-09 | 21:07 | 22535 | 6.2564 | 7149.6895 | 4535 | 20 | 98.6532 | 120.6598 | 586.7941 | 101.8865 | 103.0769 | 556.6707 | 5.1987 | 87.309 | 5.9498 | 0.75123 | 1.506 | 95.9616 | 405.6283 | 117.4308 | 71.2919 | 39.791 | 1800.5852 | 23.2059 | 25.0079 | 89.9346 | 39.9704 | 50.0089 | 90.3709 | 89.7805 | 88.411 | 89.9973 | 79.9369 | 39.948 | 94.6333 | 101.8276 | 90.6264 | 193.9906 | 84.3341 | 90.0757 | 0.0008088 | 90 | 0.8324 | -0.0006283 | 0.75128 | 10.8088 | 103.0822 | 103.8506 | 1.5135 | 18.9195 | 86.454 | 0.75002 | 134.4354 | 0.46973 | 0.45461 | 38.5096 | 18.919 | 2.1463 | 3.7664 | 7.4101 | 5.269 | 6.9658 | 7.2026 | 4.2417 | 4.968 | 7.9669 | 1 | 4.8375 | 8.4668 | 0.97898 | 0.2 | 42.9256 | 37.6636 | 0.75123 | 134.3839 | 791.9321 | 499.1358 | 1.0064 | -0.002749 | 0.75329 | 0.75334 | 10.5057 | 158051 | 1005-5 | 8 | 128 | 12.64
2020-11-09 | 21:07 | 22565 | 6.2647 | 7149.6978 | 4565 | 20 | 98.6553 | 120.6589 | 586.7447 | 101.8029 | 103.2045 | 556.4409 | 5.3363 | 87.2542 | 5.9502 | 0.75082 | 1.5099 | 95.9959 | 406.0103 | 117.9757 | 72.8657 | 39.8853 | 1800.2794 | 23.1988 | 24.9463 | 89.9344 | 40.005 | 50.0202 | 90.3753 | 89.7979 | 88.4174 | 90.0079 | 79.9107 | 39.9617 | 94.6352 | 101.7941 | 90.6281 | 194.0084 | 84.2791 | 90.0866 | 0.0008085 | 90 | 0.8324 | -0.0006283 | 0.75087 | 10.8698 | 103.2035 | 103.9869 | 1.5079 | 19.0408 | 86.4585 | 0.75764 | 134.4075 | 0.46613 | 0.44876 | 29.8482 | 19.0424 | 2.1413 | 3.7661 | 7.3165 | 5.2678 | 6.9562 | 7.2039 | 4.3384 | 5.0067 | 7.9649 | 1 | 4.8646 | 8.4404 | 0.97108 | 0.2 | 42.8252 | 37.6606 | 0.75082 | 134.3911 | 793.3664 | 497.0694 | 1.0064 | -0.002749 | 0.75287 | 0.75293 | 10.5667 | 158051 | 1005-5 | 8 | 128 | 12.64
2020-11-09 | 21:08 | 22595 | 6.273 | 7149.7061 | 4595 | 20 | 98.6525 | 120.6773 | 586.2522 | 101.6936 | 102.9984 | 556.6641 | 5.3079 | 87.3553 | 5.9528 | 0.7503 | 1.5092 | 96.0167 | 405.4689 | 118.6572 | 71.9029 | 39.8913 | 1800.1793 | 23.2076 | 24.9374 | 89.926 | 39.93 | 49.9966 | 90.3722 | 89.783 | 88.4284 | 90.0214 | 79.9242 | 39.9642 | 94.6416 | 101.7587 | 90.622 | 194.0478 | 84.3789 | 90.0776 | 0.0008095 | 90 | 0.8324 | -0.0006283 | 0.75034 | 10.9476 | 103.0077 | 103.9553 | 1.508 | 19.0243 | 86.5203 | 0.75695 | 134.4263 | 0.47003 | 0.45013 | 30.8637 | 19.0268 | 2.1308 | 3.7658 | 7.432 | 5.2748 | 6.9444 | 7.2159 | 4.3115 | 5.0879 | 7.9653 | 1 | 4.8778 | 8.4168 | 0.98501 | 0.2 | 42.6169 | 37.6581 | 0.7503 | 134.4008 | 795.0832 | 505.5847 | 1.0064 | -0.002749 | 0.75235 | 0.7524 | 10.6446 | 158051 | 1005-5 | 8 | 128 | 12.64
2020-11-09 | 21:08 | 22625 | 6.2814 | 7149.7144 | 4625 | 20 | 98.6565 | 120.5937 | 586.8161 | 101.6334 | 103.1265 | 556.6586 | 5.3454 | 87.2071 | 5.9495 | 0.75014 | 1.5085 | 95.9476 | 405.561 | 117.4942 | 72.943 | 39.8472 | 1800.5454 | 23.2001 | 24.912 | 89.9302 | 39.9778 | 49.9866 | 90.3721 | 89.8361 | 88.4298 | 90.0284 | 79.9323 | 39.9626 | 94.6483 | 101.7112 | 90.6273 | 194.0544 | 84.2324 | 90.1041 | 0.0008078 | 90 | 0.8324 | -0.0006283 | 0.7502 | 10.9688 | 103.1231 | 104.0084 | 1.5064 | 19.0039 | 86.4458 | 0.75693 | 134.3795 | 0.47012 | 0.45259 | 30.5724 | 19.006 | 2.1273 | 3.7654 | 7.343 | 5.2642 | 6.9375 | 7.2117 | 4.3517 | 5.0024 | 7.967 | 1 | 4.9013 | 8.3735 | 0.99114 | 0.2 | 42.5465 | 37.6537 | 0.75014 | 134.4028 | 786.7326 | 494.4442 | 1.0064 | -0.002749 | 0.75219 | 0.75225 | 10.6658 | 158051 | 1005-5 | 8 | 128 | 12.64
2020-11-09 | 21:09 | 22655 | 6.2897 | 7149.7231 | 4655 | 20 | 98.6597 | 120.6238 | 586.3208 | 101.7528 | 102.8917 | 556.392 | 5.2938 | 87.1735 | 5.9539 | 0.74913 | 1.4972 | 96.0853 | 405.481 | 117.766 | 70.6634 | 39.8293 | 1800.5625 | 23.2104 | 24.9179 | 89.946 | 40.0055 | 50.005 | 90.3784 | 89.8023 | 88.4152 | 90.0147 | 79.9268 | 39.9581 | 94.6672 | 101.6621 | 90.631 | 194.054 | 84.1966 | 90.0903 | 0.0008079 | 90 | 0.8324 | -0.0006283 | 0.74919 | 11.1188 | 102.8823 | 103.9505 | 1.5056 | 19.0103 | 86.4248 | 0.7576 | 134.4735 | 0.46114 | 0.44185 | 28.7431 | 19.011 | 2.1218 | 3.7671 | 7.4978 | 5.2765 | 6.9499 | 7.1917 | 4.3042 | 5.0732 | 7.9692 | 1 | 4.9175 | 8.3528 | 0.9805 | 0.2 | 42.4354 | 37.6711 | 0.74913 | 134.4213 | 783.0048 | 501.2881 | 1.0064 | -0.002749 | 0.75118 | 0.75123 | 10.8159 | 158051 | 1005-5 | 8 | 128 | 12.64
2020-11-09 | 21:09 | 22685 | 6.298 | 7149.7314 | 4685 | 20 | 98.6508 | 120.64 | 586.6222 | 101.6105 | 103.0187 | 556.6587 | 5.3077 | 87.1278 | 5.9552 | 0.74928 | 1.5062 | 96.0279 | 405.6191 | 117.5537 | 71.4506 | 39.8873 | 1800.5194 | 23.2081 | 24.9632 | 89.9453 | 39.9574 | 50.0067 | 90.3731 | 89.7717 | 88.4261 | 90.0226 | 79.9366 | 39.9587 | 94.6593 | 101.6214 | 90.6408 | 193.984 | 84.1503 | 90.0724 | 0.0008073 | 90 | 0.8324 | -0.0006283 | 0.74932 | 11.0989 | 103.0142 | 103.9515 | 1.5073 | 19.0239 | 86.4904 | 0.75727 | 134.3931 | 0.46337 | 0.44786 | 29.7551 | 19.0235 | 2.1202 | 3.7651 | 7.4226 | 5.2799 | 6.9424 | 7.1936 | 4.3013 | 5.0473 | 7.9703 | 1 | 4.9041 | 8.34 | 0.97906 | 0.2 | 42.404 | 37.6511 | 0.74928 | 134.4192 | 794.818 | 497.6673 | 1.0064 | -0.002749 | 0.75132 | 0.75137 | 10.796 | 158051 | 1005-5 | 8 | 128 | 12.64
2020-11-09 | 21:10 | 22715 | 6.3064 | 7149.7397 | 4715 | 20 | 98.656 | 120.6575 | 586.5731 | 101.6953 | 103.0851 | 556.7234 | 5.3091 | 86.9852 | 5.9534 | 0.74978 | 1.5057 | 96.0489 | 405.3111 | 115.5801 | 71.8761 | 39.838 | 1800.3811 | 23.2178 | 25.0317 | 89.9477 | 40.0873 | 49.9623 | 90.377 | 89.7983 | 88.4352 | 90.0368 | 79.9656 | 39.9586 | 94.6663 | 101.5756 | 90.655 | 194.0162 | 84.0085 | 90.0877 | 0.0008055 | 90 | 0.8324 | -0.0006283 | 0.74984 | 11.0225 | 103.0781 | 103.9684 | 1.5064 | 19.004 | 86.4894 | 0.75694 | 134.378 | 0.45663 | 0.44083 | 28.8695 | 19.0028 | 2.1203 | 3.7657 | 7.3759 | 5.2804 | 6.928 | 7.1914 | 4.3141 | 4.9127 | 7.9715 | 1 | 4.8771 | 8.3052 | 1.0064 | 0.2 | 42.4061 | 37.6566 | 0.74978 | 134.4097 | 783.7851 | 497.0123 | 1.0064 | -0.002749 | 0.75183 | 0.75189 | 10.7196 | 158051 | 1005-5 | 8 | 128 | 12.64
2020-11-09 | 21:10 | 22745 | 6.3147 | 7149.748 | 4745 | 20 | 98.6531 | 120.6494 | 586.3706 | 101.6492 | 103.0608 | 556.127 | 5.2984 | 86.7216 | 5.9619 | 0.74963 | 1.5095 | 95.9658 | 405.4906 | 115.9388 | 71.695 | 39.8659 | 1800.1863 | 23.2191 | 25.0543 | 89.9414 | 40.0708 | 49.9642 | 90.3776 | 89.7815 | 88.4435 | 90.0432 | 79.9733 | 39.9542 | 94.6666 | 101.5248 | 90.6584 | 193.998 | 83.7407 | 90.0796 | 0.0008031 | 90 | 0.8324 | -0.0006283 | 0.74968 | 11.0455 | 103.0659 | 103.9536 | 1.51 | 19.0255 | 86.4841 | 0.75597 | 134.4252 | 0.46471 | 0.4467 | 30.0872 | 19.0278 | 2.1265 | 3.765 | 7.379 | 5.285 | 6.9159 | 7.2 | 4.2992 | 4.5258 | 7.9741 | 1 | 4.8576 | 8.2845 | 1.0088 | 0.2 | 42.5302 | 37.6499 | 0.74963 | 134.4126 | 799.7838 | 497.5654 | 1.0064 | -0.002749 | 0.75168 | 0.75173 | 10.7426 | 158051 | 1005-5 | 8 | 128 | 12.64
2020-11-09 | 21:11 | 22775 | 6.323 | 7149.7563 | 4775 | 20 | 98.6512 | 120.6346 | 586.0666 | 101.4635 | 102.967 | 556.6209 | 5.309 | 86.8217 | 5.9608 | 0.74975 | 1.5004 | 95.9788 | 404.8652 | 116.2525 | 70.8815 | 39.9625 | 1800.464 | 23.2176 | 25.0665 | 89.9589 | 40.0749 | 50.0092 | 90.3806 | 89.7887 | 88.4378 | 90.043 | 79.9734 | 39.9586 | 94.6758 | 101.4908 | 90.6538 | 194.0213 | 83.8413 | 90.0847 | 0.0008043 | 90 | 0.8324 | -0.0006283 | 0.74981 | 11.0272 | 102.9698 | 103.9618 | 1.4926 | 18.8191 | 86.4598 | 0.7565 | 134.4124 | 0.47117 | 0.45403 | 28.8994 | 18.8187 | 2.1294 | 3.7658 | 7.437 | 5.285 | 6.9091 | 7.1784 | 4.2997 | 4.2275 | 7.9743 | 1 | 4.8438 | 8.2607 | 0.98212 | 0.2 | 42.589 | 37.6578 | 0.74975 | 134.4103 | 789.4508 | 492.7248 | 1.0064 | -0.002749 | 0.7518 | 0.75186 | 10.7242 | 158051 | 1005-5 | 8 | 128 | 12.64
2020-11-09 | 21:11 | 22805 | 6.3314 | 7149.7646 | 4805 | 20 | 98.6579 | 120.6677 | 586.3723 | 101.4258 | 102.9961 | 556.9836 | 5.2814 | 86.7694 | 5.9647 | 0.74939 | 1.5081 | 96.0983 | 404.8077 | 115.7766 | 71.213 | 40.0765 | 1800.2726 | 23.2098 | 25.0509 | 89.9715 | 40.0428 | 50.0081 | 90.3777 | 89.774 | 88.4347 | 90.032 | 79.9589 | 39.9675 | 94.6796 | 101.4434 | 90.6569 | 194.0282 | 83.7871 | 90.0758 | 0.0008036 | 90 | 0.8324 | -0.0006283 | 0.74944 | 11.0822 | 102.9941 | 103.9405 | 1.5097 | 19.0108 | 86.523 | 0.75553 | 134.4206 | 0.46738 | 0.44925 | 30.3951 | 19.011 | 2.1353 | 3.7639 | 7.4202 | 5.2986 | 6.9129 | 7.1633 | 4.2824 | 3.8891 | 7.9733 | 1 | 4.8391 | 8.2395 | 0.98255 | 0.2 | 42.7067 | 37.6387 | 0.74939 | 134.4171 | 783.4521 | 503.7872 | 1.0064 | -0.002749 | 0.75143 | 0.75148 | 10.7793 | 158051 | 1005-5 | 8 | 128 | 12.64
2020-11-09 | 21:12 | 22835 | 6.3397 | 7149.7729 | 4835 | 20 | 98.659 | 120.6439 | 586.4124 | 101.4103 | 103.0364 | 556.5264 | 5.2963 | 86.8116 | 5.9562 | 0.74995 | 1.5069 | 95.9119 | 405.9599 | 115.749 | 71.1423 | 40.1274 | 1800.2515 | 23.2117 | 25.0677 | 89.9644 | 40.0774 | 49.9846 | 90.3824 | 89.7976 | 88.4564 | 90.0417 | 79.9604 | 39.9794 | 94.6796 | 101.4041 | 90.6441 | 193.9864 | 83.8335 | 90.09 | 0.000804 | 90 | 0.8324 | -0.0006283 | 0.75 | 10.9979 | 103.024 | 103.9602 | 1.5044 | 18.9606 | 86.5186 | 0.75622 | 134.4105 | 0.46051 | 0.44459 | 29.4664 | 18.9574 | 2.1384 | 3.7637 | 7.3961 | 5.2841 | 6.8998 | 7.1722 | 4.2877 | 3.6685 | 7.9712 | 1 | 4.8177 | 8.206 | 0.99704 | 0.2 | 42.7673 | 37.6371 | 0.74995 | 134.4066 | 785.628 | 492.4279 | 1.0064 | -0.002749 | 0.752 | 0.75205 | 10.695 | 158051 | 1005-5 | 8 | 128 | 12.64
2020-11-09 | 21:12 | 22865 | 6.348 | 7149.7812 | 4865 | 20 | 98.6577 | 120.6879 | 587.5376 | 101.3865 | 103.3639 | 556.5547 | 5.2864 | 86.9034 | 5.9592 | 0.74933 | 1.5071 | 96.0776 | 406.2249 | 115.3459 | 73.1276 | 40.1425 | 1800.2584 | 23.2143 | 24.8628 | 89.9567 | 40.0501 | 49.9769 | 90.3782 | 89.8037 | 88.4661 | 90.0516 | 79.9325 | 39.9866 | 94.6867 | 101.3483 | 90.6614 | 194.0035 | 83.9238 | 90.091 | 0.0008045 | 90 | 0.8324 | -0.0006283 | 0.74939 | 11.0893 | 103.3503 | 103.9519 | 1.5086 | 19.0042 | 86.4849 | 0.75585 | 134.4594 | 0.4625 | 0.4408 | 29.8777 | 19.0058 | 2.1397 | 3.7634 | 7.1625 | 5.3012 | 6.8831 | 7.1829 | 4.2795 | 3.4261 | 7.9697 | 1 | 4.8996 | 8.1769 | 1.0023 | 0.2 | 42.7938 | 37.634 | 0.74933 | 134.4177 | 790.2541 | 502.812 | 1.0064 | -0.002749 | 0.75138 | 0.75143 | 10.7863 | 158051 | 1005-5 | 8 | 128 | 12.64
2020-11-09 | 21:13 | 22895 | 6.3564 | 7149.7896 | 4895 | 20 | 98.6597 | 120.6459 | 587.1644 | 101.4524 | 103.393 | 556.7332 | 5.2847 | 87.0876 | 5.9532 | 0.74917 | 1.5117 | 95.9776 | 405.8629 | 115.9491 | 73.0887 | 40.1997 | 1800.5491 | 23.2201 | 24.7943 | 89.9565 | 40.0437 | 49.9856 | 90.3687 | 89.7985 | 88.4454 | 90.0527 | 79.9407 | 39.979 | 94.6841 | 101.3019 | 90.661 | 194.0049 | 84.111 | 90.0836 | 0.0008067 | 90 | 0.8324 | -0.0006283 | 0.74922 | 11.1137 | 103.3953 | 103.9493 | 1.513 | 19.066 | 86.461 | 0.75607 | 134.3966 | 0.45698 | 0.43712 | 29.3859 | 19.0639 | 2.1349 | 3.7629 | 7.0957 | 5.2972 | 6.8747 | 7.1837 | 4.2687 | 3.2667 | 7.9718 | 1 | 4.9507 | 8.1555 | 0.99847 | 0.2 | 42.698 | 37.629 | 0.74917 | 134.4208 | 790.745 | 494.5641 | 1.0064 | -0.002749 | 0.75122 | 0.75127 | 10.8108 | 158051 | 1005-5 | 8 | 128 | 12.64
2020-11-09 | 21:13 | 22925 | 6.3647 | 7149.7979 | 4925 | 20 | 98.6596 | 120.6418 | 586.9228 | 101.5389 | 103.3536 | 556.292 | 5.2948 | 87.2909 | 5.9532 | 0.74931 | 1.5024 | 96.1267 | 405.5725 | 116.9256 | 73.3765 | 40.2576 | 1800.4744 | 23.218 | 24.9672 | 89.9573 | 40.0104 | 50.0033 | 90.3731 | 89.765 | 88.4532 | 90.0467 | 79.9557 | 39.9877 | 94.6919 | 101.2581 | 90.6638 | 194.0655 | 84.3143 | 90.069 | 0.0008087 | 90 | 0.8324 | -0.0006283 | 0.74936 | 11.094 | 103.3596 | 103.9454 | 1.4943 | 18.8062 | 86.5158 | 0.75513 | 134.4127 | 0.4681 | 0.45267 | 32.3626 | 18.8055 | 2.1273 | 3.7632 | 7.0758 | 5.3078 | 6.8728 | 7.1829 | 4.2586 | 3.129 | 7.9695 | 1 | 4.8977 | 8.1454 | 0.98875 | 0.2 | 42.5453 | 37.632 | 0.74931 | 134.4187 | 795.0925 | 499.514 | 1.0064 | -0.002749 | 0.75136 | 0.7514 | 10.7911 | 158051 | 1005-5 | 8 | 128 | 12.64
2020-11-09 | 21:14 | 22955 | 6.373 | 7149.8062 | 4955 | 20 | 98.6591 | 120.5908 | 586.0227 | 101.4485 | 103.2178 | 556.7695 | 5.3213 | 87.2385 | 5.9472 | 0.74935 | 1.5055 | 95.9608 | 404.7915 | 117.2316 | 72.4679 | 40.2786 | 1799.9968 | 23.2289 | 24.9228 | 89.9687 | 40.0306 | 50.039 | 90.3733 | 89.7922 | 88.4428 | 90.0435 | 79.9292 | 39.9934 | 94.6912 | 101.2091 | 90.6618 | 194.0079 | 84.2649 | 90.0828 | 0.0008083 | 90 | 0.8324 | -0.0006283 | 0.7494 | 11.0879 | 103.2213 | 103.9876 | 1.4808 | 18.634 | 86.5391 | 0.75501 | 134.4063 | 0.48219 | 0.46464 | 33.1292 | 18.6319 | 2.1246 | 3.7623 | 7.1309 | 5.3037 | 6.8691 | 7.1695 | 4.2842 | 3.0249 | 7.9681 | 1 | 4.923 | 8.114 | 0.96585 | 0.2 | 42.4912 | 37.6229 | 0.74935 | 134.4177 | 790.9332 | 493.922 | 1.0064 | -0.002749 | 0.75139 | 0.75144 | 10.7849 | 158051 | 1005-5 | 8 | 128 | 12.64
2020-11-09 | 21:14 | 22985 | 6.3814 | 7149.8145 | 4984 | 20 | 98.6605 | 120.6427 | 586.1628 | 101.3333 | 103.2012 | 556.538 | 5.303 | 87.0098 | 5.9539 | 0.74965 | 1.506 | 96.0166 | 405.5574 | 117.9597 | 73.8706 | 40.2829 | 1800.3375 | 23.226 | 25.0782 | 89.9691 | 39.9865 | 50.0244 | 90.3792 | 89.8318 | 88.4731 | 90.0644 | 79.9817 | 39.9927 | 94.6926 | 101.1643 | 90.6775 | 194.0127 | 84.0328 | 90.1055 | 0.0008055 | 90 | 0.8324 | -0.0006283 | 0.74972 | 11.0399 | 103.214 | 103.9549 | 1.5046 | 18.9664 | 86.5086 | 0.75634 | 134.383 | 0.46626 | 0.45072 | 29.5616 | 18.9654 | 2.1272 | 3.7622 | 7.1131 | 5.3076 | 6.8427 | 7.1691 | 4.2557 | 2.9551 | 7.9681 | 1 | 4.8585 | 8.0702 | 0.97192 | 0.2 | 42.5448 | 37.6217 | 0.74965 | 134.4114 | 786.2157 | 497.0057 | 1.0064 | -0.002749 | 0.7517 | 0.75177 | 10.737 | 158051 | 1005-5 | 8 | 128 | 12.64
2020-11-09 | 21:15 | 23015 | 6.3897 | 7149.8228 | 5015 | 20 | 98.6608 | 120.6284 | 586.7692 | 101.3297 | 102.998 | 556.5278 | 5.3161 | 86.9257 | 5.9619 | 0.74985 | 1.5074 | 96.0095 | 405.5003 | 117.3581 | 71.8867 | 40.2837 | 1800.3193 | 23.2315 | 25.123 | 89.963 | 40.0222 | 50.0033 | 90.3685 | 89.8143 | 88.46 | 90.0728 | 79.9789 | 39.9936 | 94.6903 | 101.1028 | 90.6668 | 194.0277 | 83.9447 | 90.0914 | 0.0008046 | 90 | 0.8324 | -0.0006283 | 0.74991 | 11.0117 | 102.9915 | 103.9702 | 1.5123 | 19.0375 | 86.4693 | 0.75529 | 134.3916 | 0.47 | 0.44872 | 30.8542 | 19.0397 | 2.13 | 3.7622 | 7.2406 | 5.3122 | 6.8242 | 7.1781 | 4.2583 | 2.8976 | 7.9679 | 1 | 4.8273 | 8.0492 | 0.98353 | 0.2 | 42.5992 | 37.6224 | 0.74985 | 134.4083 | 783.3663 | 505.5428 | 1.0064 | -0.002749 | 0.7519 | 0.75196 | 10.7087 | 158051 | 1005-5 | 8 | 128 | 12.64
2020-11-09 | 21:15 | 23045 | 6.398 | 7149.8311 | 5045 | 20 | 98.6592 | 120.6236 | 586.7098 | 101.2342 | 103.3636 | 556.4941 | 5.3293 | 86.988 | 5.9497 | 0.75045 | 1.505 | 95.8996 | 406.0937 | 117.4504 | 73.6214 | 40.257 | 1800.5942 | 23.2225 | 25.0569 | 89.985 | 39.9948 | 50.0101 | 90.3684 | 89.7919 | 88.4628 | 90.0696 | 79.974 | 39.9994 | 94.7 | 101.0424 | 90.6807 | 194.0817 | 84.0131 | 90.0802 | 0.0008056 | 90 | 0.8324 | -0.0006283 | 0.7505 | 10.9251 | 103.361 | 103.9904 | 1.5044 | 18.9408 | 86.501 | 0.75541 | 134.3978 | 0.45696 | 0.44375 | 31.4824 | 18.9378 | 2.1283 | 3.7616 | 6.9787 | 5.3011 | 6.8164 | 7.1493 | 4.2691 | 2.8502 | 7.9666 | 1 | 4.8439 | 8.0288 | 0.97952 | 0.2 | 42.5665 | 37.6158 | 0.75045 | 134.398 | 786.696 | 488.0596 | 1.0064 | -0.002749 | 0.7525 | 0.75255 | 10.6221 | 158051 | 1005-5 | 8 | 128 | 12.64
2020-11-09 | 21:16 | 23075 | 6.4064 | 7149.8394 | 5075 | 20 | 98.6612 | 120.64 | 586.4304 | 101.1995 | 103.2889 | 556.2467 | 5.28 | 87.1275 | 5.9521 | 0.75016 | 1.4764 | 96.0999 | 405.5373 | 118.0145 | 73.3205 | 40.2981 | 1799.8966 | 23.2113 | 25.0407 | 89.9981 | 39.9951 | 50.0395 | 90.3708 | 89.7595 | 88.4547 | 90.0566 | 79.9694 | 40.0035 | 94.7016 | 100.9844 | 90.6696 | 193.9608 | 84.1514 | 90.0651 | 0.0008076 | 90 | 0.8324 | -0.0006283 | 0.7502 | 10.9682 | 103.2981 | 103.9493 | 1.4677 | 18.4568 | 86.4988 | 0.75454 | 134.4298 | 0.47385 | 0.45749 | 33.4281 | 18.4624 | 2.1208 | 3.7664 | 6.9858 | 5.3149 | 6.8186 | 7.1321 | 4.2321 | 2.8684 | 7.9656 | 1 | 4.8468 | 8.0174 | 0.95965 | 0.2 | 42.416 | 37.6642 | 0.75016 | 134.4035 | 788.5452 | 505.0823 | 1.0064 | -0.002749 | 0.75222 | 0.75226 | 10.6652 | 158051 | 1005-5 | 8 | 128 | 12.64
2020-11-09 | 21:16 | 23105 | 6.4147 | 7149.8481 | 5105 | 20 | 98.6593 | 120.6261 | 585.7354 | 101.2613 | 103.0876 | 556.9778 | 5.3026 | 87.1117 | 5.9488 | 0.74989 | 1.4888 | 95.9947 | 404.8798 | 118.89 | 71.2233 | 40.3902 | 1800.3314 | 23.2066 | 25.0941 | 89.9825 | 39.9478 | 50.033 | 90.3642 | 89.7958 | 88.4865 | 90.0787 | 79.9973 | 40.0067 | 94.7093 | 100.9629 | 90.6857 | 193.9302 | 84.1373 | 90.08 | 0.0008071 | 90 | 0.8324 | -0.0006283 | 0.74994 | 11.0071 | 103.0948 | 103.9579 | 1.4864 | 18.6843 | 86.5348 | 0.7542 | 134.4392 | 0.46255 | 0.44529 | 31.6726 | 18.6792 | 2.1193 | 3.7645 | 7.0905 | 5.3177 | 6.7886 | 7.1528 | 4.2315 | 3.0319 | 7.9647 | 1 | 4.8132 | 7.9871 | 0.96144 | 0.2 | 42.3861 | 37.6451 | 0.74989 | 134.4079 | 788.4762 | 494.9542 | 1.0064 | -0.002749 | 0.75194 | 0.75199 | 10.7041 | 158051 | 1005-5 | 8 | 128 | 12.64
2020-11-09 | 21:17 | 23135 | 6.423 | 7149.8564 | 5135 | 20 | 98.6628 | 120.615 | 585.7088 | 101.27 | 103.1311 | 556.7143 | 5.2971 | 86.8122 | 5.953 | 0.75 | 1.5088 | 96.0161 | 404.8501 | 119.3477 | 71.3313 | 40.4094 | 1800.484 | 23.2042 | 24.8764 | 89.9724 | 39.9415 | 50.015 | 90.3567 | 89.8037 | 88.4978 | 90.0774 | 79.9432 | 40.0137 | 94.6978 | 100.9093 | 90.6908 | 193.9032 | 83.8357 | 90.0802 | 0.0008045 | 90 | 0.8324 | -0.0006283 | 0.75005 | 10.9915 | 103.1209 | 103.9614 | 1.508 | 19.0085 | 86.4833 | 0.7563 | 134.395 | 0.46069 | 0.44159 | 28.6066 | 19.0107 | 2.1253 | 3.7613 | 7.0563 | 5.3176 | 6.778 | 7.1661 | 4.2289 | 3.2472 | 7.963 | 1 | 4.9029 | 7.9616 | 0.97132 | 0.2 | 42.506 | 37.6133 | 0.75 | 134.4061 | 793.009 | 495.4471 | 1.0064 | -0.002749 | 0.75205 | 0.7521 | 10.6885 | 158051 | 1005-5 | 8 | 128 | 12.64
2020-11-09 | 21:17 | 23165 | 6.4314 | 7149.8647 | 5165 | 20 | 98.6622 | 120.6266 | 586.28 | 101.1823 | 103.3039 | 556.7973 | 5.2958 | 87.0454 | 5.9544 | 0.74994 | 1.5004 | 96.08 | 405.3708 | 119.5638 | 72.6287 | 40.4165 | 1800.5771 | 23.2131 | 24.8628 | 89.9836 | 39.9646 | 50.0105 | 90.3581 | 89.79 | 88.4654 | 90.0742 | 79.9393 | 40.0112 | 94.6947 | 100.8437 | 90.673 | 193.9491 | 84.0682 | 90.0741 | 0.0008067 | 90 | 0.8324 | -0.0006283 | 0.74999 | 11.0006 | 103.3132 | 103.9548 | 1.5085 | 19.0416 | 86.4763 | 0.75739 | 134.3904 | 0.47414 | 0.45534 | 28.6198 | 19.0482 | 2.1223 | 3.7626 | 6.9105 | 5.3351 | 6.769 | 7.1516 | 4.223 | 3.5022 | 7.9636 | 1 | 4.9309 | 7.9423 | 0.97281 | 0.2 | 42.4454 | 37.6258 | 0.74994 | 134.4073 | 791.0164 | 503.177 | 1.0064 | -0.002749 | 0.75199 | 0.75204 | 10.6976 | 158051 | 1005-5 | 8 | 128 | 12.64
2020-11-09 | 21:18 | 23195 | 6.4397 | 7149.873 | 5195 | 20 | 98.6629 | 120.6336 | 586.8213 | 101.1817 | 103.279 | 557.0915 | 5.2843 | 87.2822 | 5.9556 | 0.75001 | 1.499 | 95.9794 | 405.3509 | 119.3989 | 72.4124 | 40.4112 | 1800.2682 | 23.2109 | 24.9144 | 89.9874 | 39.9034 | 50.0344 | 90.3651 | 89.7955 | 88.4711 | 90.0692 | 79.9418 | 40.0203 | 94.7048 | 100.7968 | 90.6816 | 193.9523 | 84.3044 | 90.0803 | 0.0008082 | 90 | 0.8324 | -0.0006283 | 0.75006 | 10.9896 | 103.277 | 103.9373 | 1.5071 | 19.0185 | 86.4493 | 0.75718 | 134.3828 | 0.46847 | 0.45011 | 28.5361 | 19.0179 | 2.1161 | 3.7622 | 6.896 | 5.3242 | 6.7638 | 7.1465 | 4.2008 | 3.7791 | 7.9613 | 1 | 4.9272 | 7.9127 | 0.95709 | 0.2 | 42.322 | 37.6222 | 0.75001 | 134.4058 | 782.0602 | 495.5704 | 1.0064 | -0.002749 | 0.75206 | 0.75211 | 10.6866 | 158051 | 1005-5 | 8 | 128 | 12.64
2020-11-09 | 21:18 | 23225 | 6.448 | 7149.8813 | 5225 | 20 | 98.6644 | 120.6346 | 586.4621 | 101.1163 | 103.4118 | 556.6054 | 5.304 | 87.16 | 5.9596 | 0.74948 | 1.5135 | 95.9852 | 406.0092 | 119.0434 | 73.8352 | 40.3871 | 1800.3701 | 23.209 | 24.7896 | 89.9944 | 39.939 | 50.0304 | 90.3589 | 89.8079 | 88.4742 | 90.0693 | 79.9098 | 40.0192 | 94.7036 | 100.7473 | 90.6855 | 193.9159 | 84.1801 | 90.0834 | 0.0008076 | 90 | 0.8324 | -0.0006283 | 0.74953 | 11.0683 | 103.4109 | 103.9712 | 1.5176 | 19.0908 | 86.5092 | 0.75476 | 134.4547 | 0.45701 | 0.43674 | 30.1998 | 19.0956 | 2.1128 | 3.7596 | 6.7686 | 5.3245 | 6.7531 | 7.1374 | 4.2251 | 4.1276 | 7.9612 | 1 | 4.9998 | 7.8881 | 0.95739 | 0.2 | 42.2565 | 37.5955 | 0.74948 | 134.4153 | 790.8274 | 495.79 | 1.0064 | -0.002749 | 0.75152 | 0.75158 | 10.7654 | 158051 | 1005-5 | 8 | 128 | 12.64
2020-11-09 | 21:19 | 23255 | 6.4564 | 7149.8896 | 5255 | 20 | 98.6687 | 120.6073 | 586.0836 | 101.0072 | 103.1928 | 556.5715 | 5.2566 | 86.4222 | 5.9709 | 0.74895 | 1.5079 | 95.9425 | 406.2426 | 119.033 | 71.7395 | 40.4165 | 1800.4948 | 23.1977 | 24.9423 | 89.984 | 39.9373 | 49.9925 | 90.3602 | 89.801 | 88.4725 | 90.0854 | 79.9527 | 40.0224 | 94.7039 | 100.6865 | 90.6925 | 193.9153 | 83.4368 | 90.0806 | 0.0008006 | 90 | 0.8324 | -0.0006283 | 0.749 | 11.1463 | 103.2032 | 103.9301 | 1.5135 | 18.9904 | 86.4857 | 0.75284 | 134.4869 | 0.45229 | 0.43862 | 29.8486 | 18.9889 | 2.1265 | 3.76 | 6.871 | 5.3274 | 6.7269 | 7.1516 | 4.1929 | 4.3336 | 7.9597 | 1 | 4.9636 | 7.866 | 0.97999 | 0.2 | 42.5305 | 37.5996 | 0.74895 | 134.4248 | 794.4388 | 501.5505 | 1.0064 | -0.002749 | 0.751 | 0.75105 | 10.8435 | 158051 | 1005-5 | 8 | 128 | 12.64
2020-11-09 | 21:19 | 23285 | 6.4647 | 7149.8979 | 5285 | 20 | 98.669 | 120.6199 | 585.9928 | 101.0385 | 102.9743 | 556.6624 | 5.2935 | 85.9553 | 5.9767 | 0.74878 | 1.5053 | 95.9819 | 405.3805 | 118.6123 | 70.5884 | 40.4604 | 1800.4469 | 23.1899 | 25.0526 | 89.9944 | 39.9745 | 49.976 | 90.3539 | 89.818 | 88.4792 | 90.0845 | 79.9961 | 40.0209 | 94.7002 | 100.6376 | 90.7065 | 194.0519 | 82.9669 | 90.086 | 0.0007953 | 90 | 0.8324 | -0.0006283 | 0.74884 | 11.1707 | 102.9863 | 103.9685 | 1.5201 | 19.0965 | 86.5104 | 0.75376 | 134.4563 | 0.46418 | 0.4467 | 28.2386 | 19.0978 | 2.1488 | 3.761 | 7.0029 | 5.3239 | 6.7148 | 7.1376 | 4.2179 | 4.6146 | 7.9595 | 1 | 4.9205 | 7.8441 | 0.99093 | 0.2 | 42.9759 | 37.61 | 0.74878 | 134.4277 | 784.7117 | 497.646 | 1.0064 | -0.002749 | 0.75083 | 0.75088 | 10.8679 | 158051 | 1005-5 | 8 | 128 | 12.64
2020-11-09 | 21:20 | 23315 | 6.473 | 7149.9062 | 5315 | 20 | 98.6684 | 120.6431 | 585.6785 | 100.9959 | 102.9868 | 556.5993 | 5.2991 | 86.2802 | 5.9656 | 0.74819 | 1.5079 | 96.0903 | 404.6166 | 118.7649 | 70.1627 | 40.5791 | 1800.1368 | 23.1945 | 24.9876 | 90.0221 | 39.9606 | 49.9691 | 90.354 | 89.7863 | 88.4792 | 90.0748 | 79.9671 | 40.0258 | 94.7106 | 100.5757 | 90.7009 | 194.0891 | 83.2974 | 90.0701 | 0.0007994 | 90 | 0.8324 | -0.0006283 | 0.74824 | 11.2604 | 102.9683 | 103.9645 | 1.4893 | 18.6852 | 86.4187 | 0.75276 | 134.4619 | 0.47017 | 0.45146 | 32.4012 | 18.6848 | 2.159 | 3.7587 | 7.0072 | 5.3412 | 6.7117 | 7.102 | 4.2079 | 4.7019 | 7.9575 | 1 | 4.9397 | 7.8247 | 0.99707 | 0.2 | 43.1801 | 37.5868 | 0.74819 | 134.4388 | 790.6093 | 503.5166 | 1.0064 | -0.002749 | 0.75023 | 0.75027 | 10.9577 | 158051 | 1005-5 | 8 | 128 | 12.64
2020-11-09 | 21:20 | 23345 | 6.4814 | 7149.9146 | 5345 | 20 | 98.6708 | 120.6149 | 587.218 | 101.0883 | 103.4314 | 556.9109 | 5.2801 | 86.5062 | 5.9648 | 0.74782 | 1.5027 | 96.0078 | 405.4922 | 118.9302 | 73.2461 | 40.6821 | 1800.5116 | 23.1933 | 24.9361 | 90.0195 | 39.9418 | 49.997 | 90.3543 | 89.7652 | 88.4849 | 90.0816 | 79.9535 | 40.0318 | 94.7171 | 100.5347 | 90.6968 | 194.0702 | 83.5238 | 90.0598 | 0.0008009 | 90 | 0.8324 | -0.0006283 | 0.74785 | 11.3171 | 103.4377 | 103.9478 | 1.5113 | 19.0353 | 86.4838 | 0.7557 | 134.4327 | 0.46791 | 0.44869 | 27.8618 | 19.0402 | 2.1701 | 3.76 | 6.6828 | 5.3389 | 6.6945 | 7.1045 | 4.1888 | 4.8801 | 7.9551 | 1 | 4.9629 | 7.8118 | 0.98088 | 0.2 | 43.4019 | 37.5998 | 0.74782 | 134.4459 | 792.5496 | 500.017 | 1.0064 | -0.002749 | 0.74985 | 0.74989 | 11.0144 | 158051 | 1005-5 | 8 | 128 | 12.64
2020-11-09 | 21:21 | 23375 | 6.4897 | 7149.9229 | 5375 | 20 | 98.6723 | 120.611 | 586.4536 | 101.0732 | 103.188 | 556.6461 | 5.3235 | 86.5535 | 5.9619 | 0.74706 | 1.5044 | 96.1151 | 405.2552 | 118.08 | 71.839 | 40.7659 | 1800.1486 | 23.1904 | 24.8743 | 90.0144 | 40.0098 | 50.0212 | 90.3607 | 89.81 | 88.491 | 90.0847 | 79.9491 | 40.0456 | 94.7229 | 100.4881 | 90.7117 | 194.0237 | 83.5725 | 90.0853 | 0.0008016 | 90 | 0.8324 | -0.0006283 | 0.74712 | 11.427 | 103.1917 | 103.9976 | 1.5018 | 18.8802 | 86.4415 | 0.75433 | 134.4592 | 0.46692 | 0.45237 | 29.9662 | 18.8786 | 2.1775 | 3.7583 | 6.8077 | 5.3543 | 6.6787 | 7.1121 | 4.221 | 5.0002 | 7.9506 | 1 | 5.0012 | 7.7727 | 0.96536 | 0.2 | 43.5499 | 37.5826 | 0.74706 | 134.4586 | 792.3422 | 501.5113 | 1.0064 | -0.002749 | 0.7491 | 0.74915 | 11.1244 | 158051 | 1005-5 | 8 | 128 | 12.64
2020-11-09 | 21:21 | 23405 | 6.498 | 7149.9312 | 5405 | 20 | 98.6722 | 120.6336 | 586.1291 | 100.9915 | 103.2785 | 556.607 | 5.337 | 86.6596 | 5.9545 | 0.74723 | 1.4917 | 95.9641 | 405.0429 | 117.8855 | 72.0421 | 40.8179 | 1800.5666 | 23.2081 | 24.9114 | 90.0008 | 39.9775 | 49.9837 | 90.356 | 89.7764 | 88.503 | 90.0964 | 79.9706 | 40.0471 | 94.7277 | 100.4291 | 90.7123 | 194.0327 | 83.6823 | 90.0662 | 0.0008025 | 90 | 0.8324 | -0.0006283 | 0.74727 | 11.4047 | 103.2779 | 103.9994 | 1.479 | 18.5888 | 86.4376 | 0.7541 | 134.4409 | 0.47829 | 0.45884 | 31.7402 | 18.5842 | 2.1857 | 3.7595 | 6.7199 | 5.3495 | 6.6539 | 7.1283 | 4.2224 | 5.1087 | 7.9488 | 1 | 5.0045 | 7.7618 | 0.98827 | 0.2 | 43.7135 | 37.5955 | 0.74723 | 134.4563 | 792.1624 | 487.7653 | 1.0064 | -0.002749 | 0.74926 | 0.7493 | 11.1021 | 158051 | 1005-5 | 8 | 128 | 12.64
2020-11-09 | 21:22 | 23435 | 6.5064 | 7149.9395 | 5435 | 20 | 98.6695 | 120.6376 | 585.751 | 100.9587 | 102.9926 | 556.2597 | 5.2971 | 86.5455 | 5.9637 | 0.74685 | 1.5133 | 95.9671 | 405.4421 | 116.9279 | 70.6465 | 40.8721 | 1799.965 | 23.2064 | 24.9842 | 90.0065 | 40.0204 | 49.9898 | 90.3439 | 89.7544 | 88.5044 | 90.096 | 79.9803 | 40.0408 | 94.7249 | 100.3811 | 90.7103 | 193.9955 | 83.5637 | 90.0492 | 0.0008014 | 90 | 0.8324 | -0.0006283 | 0.74689 | 11.4618 | 102.9954 | 103.9671 | 1.5173 | 19.0619 | 86.5014 | 0.7538 | 134.5303 | 0.45791 | 0.44573 | 29.187 | 19.0602 | 2.1968 | 3.7564 | 6.8929 | 5.3496 | 6.6402 | 7.1212 | 4.1948 | 5.0391 | 7.949 | 1 | 4.9804 | 7.7537 | 0.98615 | 0.2 | 43.9359 | 37.5644 | 0.74685 | 134.4636 | 788.9544 | 496.7157 | 1.0064 | -0.002749 | 0.74889 | 0.74892 | 11.1592 | 158051 | 1005-5 | 8 | 128 | 12.64
2020-11-09 | 21:22 | 23465 | 6.5147 | 7149.9478 | 5465 | 20 | 98.6719 | 120.6568 | 585.7121 | 100.9047 | 102.8502 | 556.4792 | 5.2822 | 86.5653 | 5.9572 | 0.74705 | 1.5083 | 96.0547 | 405.3365 | 117.5882 | 69.8409 | 40.8841 | 1800.0603 | 23.2233 | 24.9534 | 90.0151 | 40.0679 | 49.9773 | 90.3504 | 89.7984 | 88.4913 | 90.0884 | 79.9722 | 40.0452 | 94.728 | 100.3407 | 90.7069 | 193.9706 | 83.5867 | 90.0744 | 0.0008014 | 90 | 0.8324 | -0.0006283 | 0.74709 | 11.4307 | 102.8517 | 103.953 | 1.5097 | 18.9888 | 86.4507 | 0.75465 | 134.4308 | 0.46432 | 0.44839 | 29.3222 | 18.9851 | 2.2065 | 3.7568 | 6.9941 | 5.3641 | 6.6338 | 7.1104 | 4.184 | 5.0649 | 7.9465 | 1 | 4.9922 | 7.7202 | 0.99427 | 0.2 | 44.1291 | 37.5678 | 0.74705 | 134.4593 | 780.8911 | 504.75 | 1.0064 | -0.002749 | 0.74908 | 0.74913 | 11.1281 | 158051 | 1005-5 | 8 | 128 | 12.64
2020-11-09 | 21:23 | 23495 | 6.523 | 7149.9561 | 5495 | 20 | 98.6753 | 120.6614 | 586.9362 | 100.898 | 103.0843 | 556.8075 | 5.3037 | 86.9421 | 5.9564 | 0.74663 | 1.5066 | 95.9527 | 405.9054 | 117.161 | 71.3196 | 40.8938 | 1800.2869 | 23.226 | 25.0122 | 90.0029 | 39.9649 | 49.9876 | 90.3469 | 89.7706 | 88.4992 | 90.089 | 79.9713 | 40.0491 | 94.7256 | 100.2869 | 90.7123 | 193.9179 | 83.9639 | 90.0588 | 0.0008048 | 90 | 0.8324 | -0.0006283 | 0.74666 | 11.495 | 103.0583 | 103.9678 | 1.5058 | 18.9582 | 86.4545 | 0.75539 | 134.5103 | 0.45666 | 0.44515 | 29.3035 | 18.9546 | 2.2077 | 3.7566 | 6.8595 | 5.3523 | 6.6202 | 7.1259 | 4.1953 | 4.9364 | 7.9441 | 1 | 4.9685 | 7.7074 | 0.9889 | 0.2 | 44.1537 | 37.5656 | 0.74663 | 134.4674 | 788.7166 | 496.9594 | 1.0064 | -0.002749 | 0.74866 | 0.74869 | 11.1924 | 158051 | 1005-5 | 8 | 128 | 12.64
2020-11-09 | 21:23 | 23525 | 6.5314 | 7149.9644 | 5525 | 20 | 98.6744 | 120.6231 | 586.7366 | 100.8172 | 103.3875 | 556.4119 | 5.2969 | 87.0632 | 5.945 | 0.74713 | 1.5029 | 96.1314 | 405.8103 | 116.8442 | 72.5768 | 40.9165 | 1800.0781 | 23.2267 | 25.0998 | 89.9989 | 40.0186 | 50.003 | 90.3437 | 89.7737 | 88.5052 | 90.1043 | 80.0118 | 40.0538 | 94.7217 | 100.2452 | 90.7223 | 194.0453 | 84.0907 | 90.0587 | 0.0008066 | 90 | 0.8324 | -0.0006283 | 0.74716 | 11.4203 | 103.403 | 103.9737 | 1.505 | 18.9818 | 86.4431 | 0.75675 | 134.3787 | 0.46629 | 0.45208 | 29.7293 | 18.9797 | 2.2047 | 3.7575 | 6.6244 | 5.3718 | 6.5921 | 7.1308 | 4.1998 | 4.8365 | 7.9414 | 1 | 4.9316 | 7.6914 | 0.97919 | 0.2 | 44.0945 | 37.5754 | 0.74713 | 134.4584 | 789.149 | 503.8972 | 1.0064 | -0.002749 | 0.74916 | 0.7492 | 11.1177 | 158051 | 1005-5 | 8 | 128 | 12.64
2020-11-09 | 21:24 | 23555 | 6.5397 | 7149.9731 | 5555 | 20 | 98.677 | 120.6409 | 585.8363 | 100.7847 | 103.2737 | 556.5939 | 5.292 | 87.1191 | 5.9292 | 0.74743 | 1.5117 | 96.0108 | 404.7568 | 116.2317 | 71.7023 | 40.9514 | 1800.2997 | 23.2485 | 25.1008 | 90.0088 | 39.9804 | 49.992 | 90.3404 | 89.7647 | 88.4921 | 90.1042 | 80.0305 | 40.0462 | 94.7305 | 100.1996 | 90.7095 | 194.0622 | 84.1545 | 90.0525 | 0.0008071 | 90 | 0.8324 | -0.0006283 | 0.74747 | 11.375 | 103.2715 | 103.9723 | 1.4927 | 18.6644 | 86.4484 | 0.75022 | 134.4272 | 0.48007 | 0.48349 | 32.803 | 18.6653 | 2.2011 | 3.7553 | 6.663 | 5.3691 | 6.5762 | 7.1186 | 4.1987 | 4.6591 | 7.9417 | 1 | 4.9154 | 7.6816 | 0.98605 | 0.2 | 44.0227 | 37.5533 | 0.74743 | 134.453 | 787.9502 | 497.8514 | 1.0064 | -0.002749 | 0.74947 | 0.7495 | 11.0723 | 158051 | 1005-5 | 8 | 128 | 12.64
2020-11-09 | 21:24 | 23585 | 6.548 | 7149.9814 | 5584 | 20 | 98.6761 | 120.6314 | 586.2164 | 100.9138 | 103.2763 | 556.9666 | 5.2735 | 87.0079 | 5.9376 | 0.74791 | 1.4835 | 96.0363 | 404.9204 | 117.5925 | 71.7776 | 41.0307 | 1799.798 | 23.2579 | 25.112 | 90.0234 | 39.9724 | 49.9969 | 90.3375 | 89.7577 | 88.4859 | 90.0938 | 80.0203 | 40.0516 | 94.7379 | 100.1631 | 90.6965 | 194.0268 | 84.0391 | 90.0476 | 0.0008061 | 90 | 0.8324 | -0.0006283 | 0.74794 | 11.3042 | 103.2735 | 103.9556 | 1.4875 | 18.7919 | 86.4931 | 0.758 | 134.3902 | 0.4703 | 0.44793 | 27.8902 | 18.785 | 2.2004 | 3.7603 | 6.6275 | 5.3738 | 6.5711 | 7.0995 | 4.1795 | 4.539 | 7.9389 | 1 | 4.8928 | 7.6662 | 0.98326 | 0.2 | 44.0081 | 37.6034 | 0.74791 | 134.4446 | 781.7578 | 495.3507 | 1.0064 | -0.002749 | 0.74995 | 0.74998 | 11.0015 | 158051 | 1005-5 | 8 | 128 | 12.64
2020-11-09 | 21:25 | 23615 | 6.5564 | 7149.9897 | 5615 | 20 | 98.6765 | 120.6547 | 585.798 | 100.7898 | 103.129 | 556.7041 | 5.2749 | 87.2405 | 5.9408 | 0.74885 | 1.5127 | 95.9555 | 404.955 | 116.9218 | 71.1794 | 41.0366 | 1800.4083 | 23.266 | 25.0623 | 90.0269 | 39.9958 | 50.0032 | 90.3333 | 89.74 | 88.4797 | 90.0873 | 80.0047 | 40.055 | 94.7367 | 100.132 | 90.7046 | 193.9372 | 84.2701 | 90.0366 | 0.0008081 | 90 | 0.8324 | -0.0006283 | 0.74888 | 11.1654 | 103.128 | 103.9556 | 1.4896 | 18.6513 | 86.4977 | 0.75129 | 134.4309 | 0.47091 | 0.45346 | 37.6173 | 18.6506 | 2.1957 | 3.7548 | 6.7027 | 5.3827 | 6.5628 | 7.0931 | 4.1736 | 4.4953 | 7.9365 | 1 | 4.8966 | 7.6613 | 0.97917 | 0.2 | 43.913 | 37.5482 | 0.74885 | 134.428 | 797.2433 | 493.5177 | 1.0064 | -0.002749 | 0.7509 | 0.75092 | 10.8625 | 158051 | 1005-5 | 8 | 128 | 12.64
2020-11-09 | 21:25 | 23645 | 6.5647 | 7149.998 | 5645 | 20 | 98.6776 | 120.6526 | 585.5379 | 100.7608 | 103.1281 | 556.824 | 5.2901 | 86.9363 | 5.9518 | 0.74826 | 1.5119 | 95.9992 | 404.4325 | 117.4247 | 71.101 | 40.9796 | 1800.5595 | 23.2649 | 25.0184 | 90.0006 | 39.9919 | 50.0143 | 90.3299 | 89.7728 | 88.5098 | 90.103 | 80.014 | 40.0574 | 94.734 | 100.0924 | 90.7141 | 193.9079 | 83.9604 | 90.0513 | 0.0008049 | 90 | 0.8324 | -0.0006283 | 0.74829 | 11.2525 | 103.1284 | 103.9568 | 1.515 | 19.0369 | 86.453 | 0.75393 | 134.4922 | 0.45917 | 0.44189 | 31.0405 | 19.0377 | 2.2005 | 3.7557 | 6.6886 | 5.3841 | 6.5352 | 7.1284 | 4.1717 | 4.4153 | 7.9342 | 1 | 4.9129 | 7.6397 | 0.97259 | 0.2 | 44.0091 | 37.5569 | 0.74826 | 134.4382 | 788.0298 | 493.8112 | 1.0064 | -0.002749 | 0.7503 | 0.75033 | 10.9497 | 158051 | 1005-5 | 8 | 128 | 12.64
2020-11-09 | 21:26 | 23675 | 6.573 | 7150.0063 | 5675 | 20 | 98.676 | 120.6105 | 586.4893 | 100.7497 | 103.1669 | 556.7311 | 5.2834 | 87.0481 | 5.9439 | 0.74934 | 1.5065 | 96.0973 | 405.3036 | 117.2985 | 71.4921 | 40.9548 | 1800.3371 | 23.2643 | 25.0194 | 89.9984 | 40.0126 | 50.0141 | 90.3385 | 89.788 | 88.5256 | 90.1017 | 80.0155 | 40.056 | 94.7402 | 100.0582 | 90.7135 | 193.9697 | 84.0762 | 90.0632 | 0.000806 | 90 | 0.8324 | -0.0006283 | 0.74938 | 11.09 | 103.1668 | 103.9639 | 1.5044 | 18.9507 | 86.4724 | 0.7558 | 134.3908 | 0.46585 | 0.45034 | 30.1939 | 18.9513 | 2.1984 | 3.7559 | 6.6494 | 5.3926 | 6.5198 | 7.1314 | 4.1771 | 4.3463 | 7.9327 | 1 | 4.9123 | 7.6147 | 0.97243 | 0.2 | 43.9677 | 37.5595 | 0.74934 | 134.4183 | 780.811 | 499.6655 | 1.0064 | -0.002749 | 0.75139 | 0.75143 | 10.787 | 158051 | 1005-5 | 8 | 128 | 12.64
2020-11-09 | 21:26 | 23705 | 6.5814 | 7150.0146 | 5705 | 20 | 98.6807 | 120.6035 | 586.3043 | 100.6191 | 103.0765 | 556.3934 | 5.3034 | 87.2462 | 5.9443 | 0.74871 | 1.4965 | 95.9228 | 406.7067 | 117.1455 | 71.0853 | 40.8764 | 1800.1598 | 23.2516 | 24.9665 | 90.0148 | 40.0201 | 50.0096 | 90.3347 | 89.7591 | 88.5113 | 90.0917 | 79.9969 | 40.0596 | 94.75 | 100.0168 | 90.7171 | 193.9902 | 84.274 | 90.0469 | 0.0008082 | 90 | 0.8324 | -0.0006283 | 0.74873 | 11.1863 | 103.0885 | 103.9744 | 1.4836 | 18.6384 | 86.4721 | 0.75378 | 134.4507 | 0.46471 | 0.44782 | 32.6691 | 18.6355 | 2.1924 | 3.7571 | 6.6857 | 5.3872 | 6.5143 | 7.1109 | 4.1851 | 4.3112 | 7.9302 | 1 | 4.9338 | 7.6081 | 0.97476 | 0.2 | 43.8482 | 37.5707 | 0.74871 | 134.4303 | 783.2652 | 492.7972 | 1.0064 | -0.002749 | 0.75075 | 0.75078 | 10.8834 | 158051 | 1005-5 | 8 | 128 | 12.64
2020-11-09 | 21:27 | 23735 | 6.5897 | 7150.0229 | 5735 | 20 | 98.6746 | 120.6585 | 585.4643 | 100.7205 | 102.9077 | 556.5311 | 5.3165 | 86.8883 | 5.938 | 0.74896 | 1.4868 | 96.0155 | 405.3569 | 116.4701 | 69.5066 | 40.7825 | 1800.5119 | 23.26 | 25.0547 | 90.0224 | 39.993 | 50.021 | 90.3321 | 89.7606 | 88.5099 | 90.0938 | 80.0252 | 40.0632 | 94.7495 | 99.9862 | 90.7041 | 193.9755 | 83.9193 | 90.0463 | 0.0008047 | 90 | 0.8324 | -0.0006283 | 0.74899 | 11.148 | 102.9043 | 103.9903 | 1.4747 | 18.5841 | 86.4684 | 0.75614 | 134.3995 | 0.47706 | 0.45852 | 30.6863 | 18.5787 | 2.1985 | 3.7589 | 6.8003 | 5.3912 | 6.4988 | 7.1009 | 4.1967 | 4.2542 | 7.9276 | 1 | 4.8986 | 7.5973 | 0.96704 | 0.2 | 43.9691 | 37.5889 | 0.74896 | 134.4257 | 794.8787 | 499.5847 | 1.0064 | -0.002749 | 0.75101 | 0.75104 | 10.8451 | 158051 | 1005-5 | 8 | 128 | 12.64
2020-11-09 | 21:27 | 23765 | 6.598 | 7150.0312 | 5765 | 20 | 98.6741 | 120.6477 | 585.4407 | 100.6605 | 103.0668 | 556.5317 | 5.3154 | 86.9306 | 5.9432 | 0.74884 | 1.5066 | 96.0646 | 404.8143 | 117.543 | 70.4964 | 40.6503 | 1800.1528 | 23.2617 | 25.0664 | 90.0179 | 40.0507 | 50.0166 | 90.3306 | 89.7587 | 88.5219 | 90.109 | 80.0318 | 40.0703 | 94.7489 | 99.9516 | 90.7196 | 193.962 | 83.9591 | 90.0446 | 0.0008054 | 90 | 0.8324 | -0.0006283 | 0.74887 | 11.1663 | 103.0712 | 103.9887 | 1.5047 | 18.9739 | 86.4541 | 0.75657 | 134.4037 | 0.47298 | 0.45689 | 29.1996 | 18.9776 | 2.1984 | 3.7558 | 6.6952 | 5.4059 | 6.4697 | 7.1065 | 4.1955 | 4.2559 | 7.9239 | 1 | 4.8797 | 7.5835 | 0.96918 | 0.2 | 43.9677 | 37.5579 | 0.74884 | 134.428 | 793.062 | 501.5361 | 1.0064 | -0.002749 | 0.75088 | 0.75091 | 10.8634 | 158051 | 1005-5 | 8 | 128 | 12.64
2020-11-09 | 21:28 | 23795 | 6.6064 | 7150.0396 | 5795 | 20 | 98.6723 | 120.6657 | 585.29 | 100.7386 | 102.9746 | 556.4844 | 5.2828 | 86.6156 | 5.9575 | 0.74899 | 1.4926 | 96.0279 | 404.3646 | 117.3305 | 69.6752 | 40.6874 | 1800.4104 | 23.259 | 25.0425 | 90.0167 | 39.9985 | 50.0202 | 90.3307 | 89.7562 | 88.5227 | 90.1163 | 80.0455 | 40.0701 | 94.7401 | 99.9203 | 90.7282 | 193.9741 | 83.6368 | 90.0435 | 0.000802 | 90 | 0.8324 | -0.0006283 | 0.74902 | 11.1444 | 102.9584 | 103.9537 | 1.5126 | 19.0642 | 86.5204 | 0.7562 | 134.4152 | 0.46357 | 0.44659 | 27.5681 | 19.0644 | 2.2068 | 3.7594 | 6.7609 | 5.4051 | 6.4453 | 7.1079 | 4.1668 | 4.2084 | 7.9217 | 1 | 4.8887 | 7.5754 | 0.96569 | 0.2 | 44.1355 | 37.5936 | 0.74899 | 134.4253 | 785.6187 | 490.7706 | 1.0064 | -0.002749 | 0.75103 | 0.75106 | 10.8416 | 158051 | 1005-5 | 8 | 128 | 12.64
2020-11-09 | 21:28 | 23825 | 6.6147 | 7150.0479 | 5825 | 20 | 98.6721 | 120.6347 | 585.8766 | 100.6788 | 103.1402 | 556.7806 | 5.2244 | 87.0971 | 5.9388 | 0.74936 | 1.5091 | 95.5509 | 405.4123 | 117.6465 | 71.1967 | 40.7712 | 1800.3655 | 23.2709 | 24.9394 | 90.0331 | 40.0113 | 50.0196 | 90.3448 | 89.799 | 88.5155 | 90.1117 | 79.9967 | 40.0646 | 94.7558 | 99.9051 | 90.7097 | 194.1303 | 84.1277 | 90.0719 | 0.0008067 | 90 | 0.8324 | -0.0006283 | 0.74941 | 11.0867 | 103.1461 | 103.8993 | 1.4916 | 18.7208 | 86.4525 | 0.75303 | 134.4467 | 0.37252 | 0.35017 | 25.1325 | 18.72 | 2.2009 | 3.7552 | 6.6354 | 5.367 | 6.4316 | 7.0863 | 4.1203 | 4.2042 | 7.9209 | 1 | 4.9295 | 7.5388 | 0.96533 | 0.2 | 44.0175 | 37.5515 | 0.74936 | 134.4178 | 779.7123 | 498.0933 | 1.0064 | -0.002749 | 0.75141 | 0.75145 | 10.7838 | 158051 | 1005-5 | 8 | 128 | 12.64
2020-11-09 | 21:29 | 23855 | 6.623 | 7150.0562 | 5855 | 20 | 98.6768 | 120.6656 | 585.9769 | 100.627 | 103.2746 | 556.6783 | 5.2313 | 87.0895 | 5.94 | 0.74896 | 1.5118 | 95.7334 | 404.7881 | 117.7407 | 71.6732 | 40.8643 | 1800.1739 | 23.273 | 24.9216 | 90.0489 | 40.0196 | 50.0103 | 90.3338 | 89.7648 | 88.5253 | 90.11 | 79.9791 | 40.0495 | 94.7553 | 99.87 | 90.7264 | 194.7103 | 84.1195 | 90.0493 | 0.0008067 | 90 | 0.8324 | -0.0006283 | 0.74899 | 11.1481 | 103.2676 | 103.8926 | 1.5121 | 18.8915 | 86.4512 | 0.74962 | 134.4382 | 0.47984 | 0.46812 | 37.835 | 18.8876 | 2.1993 | 3.7546 | 6.5264 | 5.303 | 6.4163 | 7.0654 | 4.0858 | 4.1968 | 7.923 | 1 | 4.9487 | 7.5295 | 0.96998 | 0.2 | 43.9857 | 37.5462 | 0.74896 | 134.4257 | 785.0958 | 492.8576 | 1.0064 | -0.002749 | 0.751 | 0.75104 | 10.8452 | 158051 | 1005-5 | 8 | 128 | 12.64
2020-11-09 | 21:29 | 23885 | 6.6314 | 7150.0645 | 5885 | 20 | 98.6763 | 120.6546 | 585.5183 | 100.5378 | 103.1636 | 556.4657 | 5.3014 | 87.4052 | 5.9395 | 0.74888 | 1.5037 | 96.026 | 404.1613 | 117.4934 | 71.1179 | 40.8789 | 1800.4343 | 23.2862 | 24.938 | 90.0118 | 40.0062 | 50.0063 | 90.3133 | 89.7445 | 88.5204 | 90.1141 | 79.9991 | 40.0493 | 94.7494 | 99.8465 | 90.6998 | 194.4288 | 84.4355 | 90.0289 | 0.0008099 | 90 | 0.8324 | -0.0006283 | 0.7489 | 11.1613 | 103.1824 | 103.9731 | 1.4787 | 18.463 | 86.4889 | 0.74918 | 134.4627 | 0.48885 | 0.46817 | 40.197 | 18.4629 | 2.1896 | 3.7551 | 6.5605 | 5.3103 | 6.3951 | 7.1132 | 4.1434 | 4.158 | 7.9215 | 1 | 4.9495 | 7.5354 | 0.97203 | 0.2 | 43.7921 | 37.5513 | 0.74888 | 134.4277 | 783.002 | 502.7823 | 1.0064 | -0.002749 | 0.75093 | 0.75095 | 10.8585 | 158051 | 1005-5 | 8 | 128 | 12.64
2020-11-09 | 21:30 | 23915.001 | 6.6397 | 7150.0728 | 5915 | 20 | 98.6765 | 120.6074 | 585.6269 | 100.4794 | 103.1331 | 556.8471 | 5.2713 | 87.0207 | 5.9431 | 0.74885 | 1.5054 | 95.8378 | 406.2146 | 117.5328 | 70.7643 | 40.911 | 1800.5847 | 23.2969 | 24.9504 | 89.9884 | 40.007 | 49.9828 | 90.3033 | 89.7407 | 88.5451 | 90.1214 | 80.0112 | 40.048 | 94.7472 | 99.8098 | 90.7059 | 194.3448 | 84.0491 | 90.022 | 0.0008067 | 90 | 0.8324 | -0.0006283 | 0.74886 | 11.1674 | 103.1277 | 103.9465 | 1.5085 | 18.9658 | 86.4057 | 0.75434 | 134.4048 | 0.45953 | 0.44807 | 31.1124 | 18.9636 | 2.1913 | 3.7554 | 6.5695 | 5.2866 | 6.371 | 7.1439 | 4.1207 | 4.2273 | 7.9204 | 1 | 4.9564 | 7.5316 | 0.98714 | 0.2 | 43.8252 | 37.5536 | 0.74885 | 134.4286 | 800.0513 | 497.4182 | 1.0064 | -0.002749 | 0.75089 | 0.75091 | 10.8646 | 158051 | 1005-5 | 8 | 128 | 12.64
2020-11-09 | 21:30 | 23945 | 6.648 | 7150.0811 | 5945 | 20 | 98.6755 | 120.6334 | 585.6108 | 100.5643 | 103.2457 | 556.8513 | 5.3081 | 86.9302 | 5.9532 | 0.74851 | 1.5039 | 95.9908 | 405.431 | 118.276 | 71.41 | 40.8935 | 1800.2387 | 23.2861 | 25.0449 | 89.9806 | 40.0092 | 49.9989 | 90.2979 | 89.7486 | 88.5431 | 90.1399 | 80.0304 | 40.0692 | 94.7336 | 99.7997 | 90.7056 | 194.3635 | 83.9536 | 90.0232 | 0.0008058 | 90 | 0.8324 | -0.0006283 | 0.74853 | 11.2168 | 103.2307 | 103.9795 | 1.5122 | 19.0533 | 86.4744 | 0.75598 | 134.4394 | 0.46589 | 0.45146 | 28.9175 | 19.059 | 2.1917 | 3.7559 | 6.472 | 5.2739 | 6.3332 | 7.1534 | 4.1401 | 4.1289 | 7.9132 | 1 | 4.9179 | 7.5279 | 0.97782 | 0.2 | 43.8341 | 37.5593 | 0.74851 | 134.4345 | 790.1702 | 500.4359 | 1.0064 | -0.002749 | 0.75056 | 0.75057 | 10.914 | 158051 | 1005-5 | 8 | 128 | 12.64
2020-11-09 | 21:31 | 23975 | 6.6564 | 7150.0894 | 5975 | 20 | 98.6755 | 120.6419 | 586.3617 | 100.4959 | 103.3303 | 556.2586 | 5.2559 | 87.1604 | 5.9413 | 0.74854 | 1.5045 | 95.9627 | 405.4269 | 117.3105 | 71.5579 | 40.8431 | 1800.5058 | 23.2785 | 25.1336 | 89.9972 | 40.0028 | 49.9825 | 90.297 | 89.7386 | 88.5485 | 90.1233 | 80.0468 | 40.0658 | 94.7398 | 99.7847 | 90.7021 | 194.3728 | 84.1898 | 90.0178 | 0.0008075 | 90 | 0.8324 | -0.0006283 | 0.74855 | 11.214 | 103.332 | 103.9308 | 1.5042 | 18.9459 | 86.454 | 0.75572 | 134.4138 | 0.46404 | 0.44647 | 30.1017 | 18.947 | 2.1862 | 3.7552 | 6.3797 | 5.2714 | 6.3284 | 7.1316 | 4.0986 | 4.1087 | 7.9122 | 1 | 4.8705 | 7.5271 | 0.98846 | 0.2 | 43.7238 | 37.5521 | 0.74854 | 134.4343 | 788.528 | 504.5419 | 1.0064 | -0.002749 | 0.75058 | 0.75059 | 10.9112 | 158051 | 1005-5 | 8 | 128 | 12.64
2020-11-09 | 21:31 | 24005 | 6.6647 | 7150.0981 | 6005 | 20 | 98.6754 | 120.6487 | 586.1722 | 100.5122 | 103.1009 | 556.4986 | 5.2963 | 86.9154 | 5.9548 | 0.74868 | 1.5049 | 95.8705 | 405.1851 | 117.4356 | 70.92 | 40.8589 | 1800.1941 | 23.2926 | 25.219 | 89.9983 | 40.0098 | 49.9663 | 90.3039 | 89.7341 | 88.5494 | 90.1267 | 80.0846 | 40.0736 | 94.7469 | 99.7631 | 90.6975 | 194.3797 | 83.9379 | 90.019 | 0.0008052 | 90 | 0.8324 | -0.0006283 | 0.74869 | 11.193 | 103.1047 | 103.9711 | 1.5114 | 18.9851 | 86.4357 | 0.7537 | 134.4314 | 0.45831 | 0.43619 | 31.1706 | 18.9868 | 2.1887 | 3.7553 | 6.5036 | 5.2543 | 6.3065 | 7.1311 | 4.1261 | 4.1606 | 7.9082 | 1 | 4.8036 | 7.5256 | 1.0002 | 0.2 | 43.7743 | 37.5527 | 0.74868 | 134.4317 | 777.4834 | 492.4079 | 1.0064 | -0.002749 | 0.75072 | 0.75073 | 10.8902 | 158051 | 1005-5 | 8 | 128 | 12.64
2020-11-09 | 21:32 | 24035 | 6.673 | 7150.1064 | 2435 | 20 | 98.678 | 120.6181 | 585.6967 | 100.4558 | 103.0925 | 556.529 | 5.2492 | 87.1003 | 5.9361 | 0.74821 | 1.5096 | 96.0511 | 404.6749 | 117.7828 | 70.9871 | 40.9437 | 1800.4105 | 23.3008 | 25.0838 | 89.986 | 39.993 | 49.9799 | 90.2907 | 89.6986 | 88.5558 | 90.1368 | 80.0567 | 40.0795 | 94.7298 | 99.7484 | 90.7049 | 194.341 | 84.1323 | 89.9946 | 0.0008071 | 90 | 0.8324 | -0.0006283 | 0.74821 | 11.2647 | 103.0948 | 103.9261 | 1.4818 | 18.5139 | 86.4008 | 0.74968 | 134.4931 | 0.47643 | 0.45888 | 40.4009 | 18.5138 | 2.1851 | 3.7537 | 6.5021 | 5.2604 | 6.2781 | 7.1468 | 4.0865 | 4.1279 | 7.9044 | 1 | 4.8322 | 7.5402 | 0.99309 | 0.2 | 43.702 | 37.5372 | 0.74821 | 134.4409 | 787.7706 | 503.3516 | 1.0064 | -0.002749 | 0.75025 | 0.75025 | 10.9619 | 158051 | 1005-5 | 8 | 128 | 12.64
2020-11-09 | 21:32 | 24065 | 6.6814 | 7150.1147 | 2465 | 20 | 98.6732 | 120.632 | 584.9641 | 100.4069 | 103.0298 | 556.893 | 5.2928 | 86.9173 | 5.9451 | 0.7486 | 1.4801 | 95.8512 | 404.4778 | 117.763 | 70.6742 | 41.0153 | 1800.4115 | 23.3173 | 24.9126 | 89.9959 | 39.9787 | 49.9867 | 90.2958 | 89.7205 | 88.544 | 90.144 | 80.033 | 40.0696 | 94.7296 | 99.7544 | 90.7151 | 194.3316 | 83.9448 | 90.0082 | 0.0008056 | 90 | 0.8324 | -0.0006283 | 0.74861 | 11.2048 | 103.0341 | 103.9635 | 1.4916 | 18.8157 | 86.4633 | 0.75688 | 134.4177 | 0.46248 | 0.44828 | 27.7061 | 18.8135 | 2.1898 | 3.7599 | 6.5317 | 5.2441 | 6.2498 | 7.133 | 4.1056 | 4.0979 | 7.9045 | 1 | 4.9019 | 7.5319 | 0.9899 | 0.2 | 43.7955 | 37.5986 | 0.7486 | 134.4334 | 791.2734 | 492.1862 | 1.0064 | -0.002749 | 0.75065 | 0.75065 | 10.902 | 158051 | 1005-5 | 8 | 128 | 12.64
2020-11-09 | 21:33 | 24095 | 6.6897 | 7150.123 | 2495 | 20 | 98.6784 | 120.6446 | 585.4084 | 100.4194 | 103.1029 | 556.7866 | 5.3076 | 86.9969 | 5.9448 | 0.74848 | 1.5067 | 95.8977 | 404.6271 | 117.5284 | 71.4147 | 41.0402 | 1800.3319 | 23.3148 | 24.8882 | 89.9973 | 40.0194 | 49.9866 | 90.2933 | 89.7324 | 88.5235 | 90.121 | 79.9984 | 40.0741 | 94.7309 | 99.745 | 90.6916 | 194.3567 | 84.0245 | 90.0128 | 0.0008065 | 90 | 0.8324 | -0.0006283 | 0.74849 | 11.2227 | 103.095 | 103.9734 | 1.5084 | 19.0015 | 86.3954 | 0.75581 | 134.4171 | 0.46227 | 0.44524 | 29.6831 | 18.9991 | 2.1887 | 3.7548 | 6.4806 | 5.2303 | 6.2509 | 7.1325 | 4.1131 | 4.1244 | 7.9014 | 1 | 4.9254 | 7.5287 | 0.99011 | 0.2 | 43.774 | 37.5485 | 0.74848 | 134.4354 | 785.2634 | 495.7928 | 1.0064 | -0.002749 | 0.75052 | 0.75053 | 10.9198 | 158051 | 1005-5 | 8 | 128 | 12.64
2020-11-09 | 21:33 | 24125 | 6.698 | 7150.1313 | 2525 | 20 | 98.678 | 120.6558 | 586.0783 | 100.4623 | 103.3391 | 556.4499 | 5.2763 | 87.1123 | 5.9442 | 0.74717 | 1.5086 | 95.9769 | 404.9101 | 117.4657 | 73.1881 | 41.0508 | 1800.4536 | 23.3193 | 24.9645 | 90.0028 | 39.9936 | 50.0019 | 90.2881 | 89.6957 | 88.5175 | 90.1132 | 80.0023 | 40.0871 | 94.7292 | 99.7459 | 90.6894 | 194.3756 | 84.1402 | 89.9919 | 0.0008068 | 90 | 0.8324 | -0.0006283 | 0.74717 | 11.4199 | 103.3385 | 103.9599 | 1.5158 | 19.0138 | 86.4259 | 0.75264 | 134.5848 | 0.4273 | 0.41258 | 30.981 | 19.011 | 2.1871 | 3.7545 | 6.2966 | 5.2288 | 6.2398 | 7.1258 | 4.0982 | 4.0607 | 7.8958 | 1 | 4.9056 | 7.5419 | 0.98102 | 0.2 | 43.7411 | 37.5446 | 0.74717 | 134.4596 | 797.4602 | 505.3117 | 1.0064 | -0.002749 | 0.7492 | 0.7492 | 11.1172 | 158051 | 1005-5 | 8 | 128 | 12.64
2020-11-09 | 21:34 | 24155 | 6.7064 | 7150.1396 | 2555 | 20 | 98.6786 | 120.6436 | 585.1926 | 100.6712 | 103.1484 | 556.5344 | 5.312 | 87.2227 | 5.9354 | 0.74712 | 1.4833 | 95.8151 | 405.6099 | 117.9536 | 72.0125 | 41.0483 | 1800.4498 | 23.3176 | 25.0427 | 89.9892 | 40.016 | 50.0045 | 90.2902 | 89.7239 | 88.5499 | 90.1336 | 80.0306 | 40.0931 | 94.722 | 99.7403 | 90.6895 | 194.3845 | 84.2551 | 90.0071 | 0.0008082 | 90 | 0.8324 | -0.0006283 | 0.74712 | 11.4262 | 103.1549 | 103.9963 | 1.4614 | 18.3865 | 86.4242 | 0.75488 | 134.4165 | 0.46977 | 0.45304 | 32.2418 | 18.3817 | 2.1805 | 3.7582 | 6.3879 | 5.1994 | 6.2033 | 7.1422 | 4.1253 | 4.1037 | 7.8915 | 1 | 4.8745 | 7.5326 | 0.97964 | 0.2 | 43.611 | 37.582 | 0.74712 | 134.4601 | 791.167 | 490.9766 | 1.0064 | -0.002749 | 0.74915 | 0.74916 | 11.1236 | 158051 | 1005-5 | 8 | 128 | 12.64
2020-11-09 | 21:34 | 24185 | 6.7147 | 7150.1479 | 2585 | 20 | 98.6833 | 120.6478 | 585.5838 | 101.0409 | 102.9669 | 556.1815 | 5.2775 | 86.8899 | 5.94 | 0.74708 | 1.5105 | 96.0137 | 404.5282 | 117.6736 | 70.8353 | 41.0729 | 1800.1134 | 23.2979 | 24.9703 | 89.9802 | 40.013 | 50.0205 | 90.281 | 89.7234 | 88.5499 | 90.1378 | 80.0244 | 40.0969 | 94.7241 | 99.7344 | 90.6942 | 194.4148 | 83.9198 | 90.0022 | 0.0008047 | 90 | 0.8324 | -0.0006283 | 0.74708 | 11.4331 | 102.9763 | 103.964 | 1.5076 | 18.9002 | 86.4424 | 0.75218 | 134.437 | 0.48458 | 0.46545 | 35.0825 | 18.9035 | 2.1868 | 3.7539 | 6.4994 | 5.2013 | 6.1796 | 7.1539 | 4.1008 | 4.1547 | 7.8878 | 1 | 4.8973 | 7.5336 | 0.9689 | 0.2 | 43.7358 | 37.5394 | 0.74708 | 134.461 | 779.1084 | 501.5975 | 1.0064 | -0.002749 | 0.74911 | 0.74911 | 11.1305 | 158051 | 1005-5 | 8 | 128 | 12.64
2020-11-09 | 21:35 | 24215 | 6.723 | 7150.1562 | 2615 | 20 | 98.6788 | 120.6151 | 585.8362 | 101.3358 | 103.1083 | 556.8184 | 5.2698 | 86.9048 | 5.9493 | 0.74797 | 1.4998 | 95.8426 | 404.4559 | 117.9863 | 71.3095 | 40.9773 | 1800.4126 | 23.3091 | 24.9314 | 89.976 | 40.0154 | 50.0161 | 90.278 | 89.6827 | 88.5362 | 90.1191 | 80.0105 | 40.0996 | 94.7255 | 99.739 | 90.6954 | 194.4003 | 83.9302 | 89.9804 | 0.0008049 | 90 | 0.8324 | -0.0006283 | 0.74795 | 11.3026 | 103.0955 | 103.9434 | 1.5 | 18.9178 | 86.4137 | 0.7567 | 134.4013 | 0.4638 | 0.44624 | 27.9503 | 18.9115 | 2.1893 | 3.7554 | 6.4118 | 5.1822 | 6.1769 | 7.1603 | 4.0738 | 4.0733 | 7.8843 | 1 | 4.9184 | 7.5489 | 0.97101 | 0.2 | 43.7861 | 37.5543 | 0.74797 | 134.4457 | 784.3248 | 493.0195 | 1.0064 | -0.002749 | 0.75 | 0.74999 | 10.9998 | 158051 | 1005-5 | 8 | 128 | 12.64
2020-11-09 | 21:35 | 24245 | 6.7314 | 7150.1646 | 2645 | 20 | 98.6793 | 120.584 | 584.9948 | 101.6827 | 102.9966 | 556.9151 | 5.2812 | 86.8028 | 5.946 | 0.74791 | 1.5065 | 96.0306 | 404.1238 | 117.7596 | 70.6572 | 40.9777 | 1800.3226 | 23.3163 | 25.1034 | 89.9876 | 40.0074 | 50.0216 | 90.2737 | 89.7159 | 88.5333 | 90.12 | 80.052 | 40.1021 | 94.7187 | 99.7236 | 90.6805 | 194.4229 | 83.8298 | 89.9948 | 0.0008043 | 90 | 0.8324 | -0.0006283 | 0.7479 | 11.3102 | 103.001 | 103.9736 | 1.5021 | 18.9226 | 86.4017 | 0.75587 | 134.4215 | 0.46801 | 0.45125 | 29.886 | 18.921 | 2.1919 | 3.7541 | 6.4726 | 5.1828 | 6.1584 | 7.1451 | 4.0926 | 4.0592 | 7.8805 | 1 | 4.8477 | 7.5404 | 0.96681 | 0.2 | 43.8386 | 37.5413 | 0.74791 | 134.4464 | 792.3746 | 498.4058 | 1.0064 | -0.002749 | 0.74994 | 0.74994 | 11.0074 | 158051 | 1005-5 | 8 | 128 | 12.64
2020-11-09 | 21:36 | 24275 | 6.7397 | 7150.1729 | 2675 | 20 | 98.6799 | 120.623 | 586.5026 | 101.9681 | 103.2677 | 557.062 | 5.2739 | 87.187 | 5.9343 | 0.74751 | 1.5046 | 95.9201 | 405.7677 | 117.574 | 72.8313 | 40.9916 | 1800.5672 | 23.3228 | 25.2169 | 89.9833 | 39.977 | 50.0334 | 90.2748 | 89.7016 | 88.5469 | 90.1162 | 80.0678 | 40.1013 | 94.7201 | 99.72 | 90.7017 | 194.3369 | 84.2199 | 89.9882 | 0.0008074 | 90 | 0.8324 | -0.0006283 | 0.74751 | 11.3691 | 103.2573 | 103.9503 | 1.4864 | 18.6136 | 86.443 | 0.75134 | 134.4606 | 0.36047 | 0.35776 | 27.1368 | 18.6174 | 2.1876 | 3.7539 | 6.2872 | 5.172 | 6.1447 | 7.1505 | 4.0694 | 4.1158 | 7.8777 | 1 | 4.7739 | 7.5441 | 0.95805 | 0.2 | 43.7517 | 37.5393 | 0.74751 | 134.4536 | 791.9016 | 499.3647 | 1.0064 | -0.002749 | 0.74955 | 0.74954 | 11.0664 | 158051 | 1005-5 | 8 | 128 | 12.64
2020-11-09 | 21:36 | 24305 | 6.748 | 7150.1812 | 2705 | 20 | 98.6804 | 120.5778 | 585.7979 | 102.1535 | 103.3102 | 556.7188 | 5.2804 | 86.9976 | 5.9413 | 0.74939 | 1.4737 | 95.9083 | 405.1957 | 117.4102 | 74.358 | 40.928 | 1800.1217 | 23.3203 | 25.0541 | 89.969 | 40.001 | 50.0136 | 90.2791 | 89.7053 | 88.5517 | 90.1255 | 80.0417 | 40.101 | 94.7041 | 99.7138 | 90.6787 | 194.3285 | 84.027 | 89.9922 | 0.0008071 | 90 | 0.8324 | -0.0006283 | 0.74938 | 11.0902 | 103.3219 | 103.9686 | 1.4899 | 18.8244 | 86.4033 | 0.7581 | 134.382 | 0.46485 | 0.44781 | 27.1732 | 18.8259 | 2.1846 | 3.7603 | 6.2134 | 5.1568 | 6.1168 | 7.1692 | 4.0772 | 4.0859 | 7.8747 | 1 | 4.8165 | 7.5423 | 0.96854 | 0.2 | 43.6923 | 37.6033 | 0.74939 | 134.4198 | 781.1948 | 500.2999 | 1.0064 | -0.002749 | 0.75143 | 0.75143 | 10.7872 | 158051 | 1005-5 | 8 | 128 | 12.64
2020-11-09 | 21:37 | 24335.001 | 6.7564 | 7150.1895 | 2735 | 20 | 98.6784 | 120.5951 | 585.9205 | 102.1875 | 103.1597 | 556.6074 | 5.2549 | 87.1813 | 5.9489 | 0.7493 | 1.5068 | 95.9826 | 404.946 | 117.5832 | 73.8571 | 40.7938 | 1799.9244 | 23.3188 | 24.8944 | 89.9735 | 40.0057 | 50.0228 | 90.2765 | 89.6981 | 88.538 | 90.1322 | 80.0141 | 40.1068 | 94.7123 | 99.7102 | 90.6875 | 194.2985 | 84.2068 | 89.9873 | 0.0008077 | 90 | 0.8324 | -0.0006283 | 0.74929 | 11.1038 | 103.1613 | 103.9547 | 1.4844 | 18.6816 | 86.3949 | 0.75511 | 134.427 | 0.47631 | 0.45638 | 31.8737 | 18.6806 | 2.1808 | 3.7539 | 6.2818 | 5.1587 | 6.0924 | 7.1648 | 4.0645 | 4.1058 | 7.8701 | 1 | 4.8859 | 7.5466 | 0.96218 | 0.2 | 43.6162 | 37.5392 | 0.7493 | 134.4215 | 790.5277 | 505.6 | 1.0064 | -0.002749 | 0.75134 | 0.75134 | 10.8009 | 158051 | 1005-5 | 8 | 128 | 12.64
2020-11-09 | 21:37 | 24365 | 6.7647 | 7150.1978 | 2765 | 20 | 98.6808 | 120.631 | 585.7447 | 102.1755 | 102.8862 | 556.4768 | 5.2757 | 86.9489 | 5.9462 | 0.74887 | 1.5067 | 95.8521 | 404.9932 | 116.9744 | 72.3025 | 40.7052 | 1800.452 | 23.3084 | 24.8875 | 89.977 | 39.983 | 50.004 | 90.2696 | 89.6644 | 88.5293 | 90.116 | 80.0054 | 40.1027 | 94.7029 | 99.7162 | 90.6915 | 194.35 | 83.9758 | 89.967 | 0.0008056 | 90 | 0.8324 | -0.0006283 | 0.74884 | 11.1699 | 102.8929 | 103.9576 | 1.5109 | 19.0124 | 86.4139 | 0.75503 | 134.4875 | 0.45092 | 0.43379 | 29.4778 | 19.0111 | 2.1834 | 3.7539 | 6.4581 | 5.1352 | 6.0881 | 7.1599 | 4.0615 | 4.0572 | 7.8682 | 1 | 4.9045 | 7.5661 | 0.97358 | 0.2 | 43.6687 | 37.5387 | 0.74887 | 134.43 | 786.4834 | 492.5919 | 1.0064 | -0.002749 | 0.75091 | 0.75089 | 10.867 | 158051 | 1005-5 | 8 | 128 | 12.64
2020-11-09 | 21:38 | 24395 | 6.773 | 7150.2061 | 2795 | 20 | 98.6824 | 120.607 | 585.2163 | 102.3204 | 102.9679 | 556.3424 | 5.2806 | 86.7653 | 5.9394 | 0.749 | 1.504 | 96.0062 | 405.0596 | 117.3589 | 72.1339 | 40.6562 | 1800.4149 | 23.2969 | 24.8831 | 89.9818 | 40.0075 | 50.0068 | 90.2722 | 89.6957 | 88.5273 | 90.1099 | 79.9994 | 40.1054 | 94.7117 | 99.7218 | 90.6695 | 194.2862 | 83.7956 | 89.984 | 0.0008037 | 90 | 0.8324 | -0.0006283 | 0.74899 | 11.1485 | 102.9543 | 103.9543 | 1.502 | 18.9264 | 86.4041 | 0.75604 | 134.3837 | 0.47813 | 0.46083 | 30.3412 | 18.9273 | 2.1897 | 3.7542 | 6.4232 | 5.1337 | 6.0766 | 7.1537 | 4.0589 | 4.0652 | 7.8643 | 1 | 4.9251 | 7.5591 | 0.97169 | 0.2 | 43.7942 | 37.5415 | 0.749 | 134.427 | 783.9816 | 502.6843 | 1.0064 | -0.002749 | 0.75104 | 0.75103 | 10.8456 | 158051 | 1005-5 | 8 | 128 | 12.64
2020-11-09 | 21:38 | 24425 | 6.7814 | 7150.2144 | 2825 | 20 | 98.6839 | 120.6152 | 585.6915 | 102.2117 | 102.9934 | 556.5205 | 5.2933 | 86.9346 | 5.9372 | 0.74906 | 1.5121 | 95.8351 | 404.4476 | 118.1108 | 71.744 | 40.6771 | 1800.3554 | 23.2897 | 25.01 | 89.9712 | 39.9884 | 50.0178 | 90.2732 | 89.6702 | 88.5313 | 90.1143 | 80.0082 | 40.1104 | 94.71 | 99.7442 | 90.6921 | 194.2336 | 83.966 | 89.9717 | 0.000805 | 90 | 0.8324 | -0.0006283 | 0.74904 | 11.1405 | 102.9892 | 103.9757 | 1.4907 | 18.604 | 86.4039 | 0.74882 | 134.4171 | 0.42498 | 0.43505 | 31.1291 | 18.6045 | 2.1904 | 3.7524 | 6.4086 | 5.1181 | 6.056 | 7.1673 | 4.0676 | 4.0769 | 7.8598 | 1 | 4.8801 | 7.5696 | 0.96504 | 0.2 | 43.8088 | 37.5243 | 0.74906 | 134.4263 | 794.418 | 489.5783 | 1.0064 | -0.002749 | 0.75111 | 0.75109 | 10.8376 | 158051 | 1005-5 | 8 | 128 | 12.64
2020-11-09 | 21:39 | 24455 | 6.7897 | 7150.2231 | 2855 | 20 | 98.6849 | 120.6265 | 585.8964 | 102.2703 | 103.0426 | 556.4541 | 5.3077 | 86.9328 | 5.9369 | 0.74864 | 1.5014 | 95.9976 | 404.4376 | 118.0336 | 72.0443 | 40.7048 | 1800.2209 | 23.3005 | 25.0505 | 89.9631 | 40.017 | 49.9832 | 90.2727 | 89.6824 | 88.545 | 90.1246 | 80.0262 | 40.1173 | 94.7062 | 99.7543 | 90.6803 | 194.2764 | 83.9644 | 89.9775 | 0.0008049 | 90 | 0.8324 | -0.0006283 | 0.74863 | 11.2023 | 103.0444 | 103.9848 | 1.4821 | 18.5476 | 86.4654 | 0.75084 | 134.5047 | 0.43744 | 0.4298 | 34.9132 | 18.5437 | 2.1924 | 3.754 | 6.3745 | 5.1155 | 6.0279 | 7.1788 | 4.073 | 4.0743 | 7.8545 | 1 | 4.8566 | 7.5691 | 0.98563 | 0.2 | 43.8473 | 37.5401 | 0.74864 | 134.4337 | 786.334 | 498.9317 | 1.0064 | -0.002749 | 0.75068 | 0.75067 | 10.8994 | 158051 | 1005-5 | 8 | 128 | 12.64
2020-11-09 | 21:39 | 24485 | 6.798 | 7150.2314 | 2885 | 20 | 98.6812 | 120.618 | 585.4973 | 102.2396 | 103.0564 | 556.4758 | 5.2708 | 86.9451 | 5.9481 | 0.74828 | 1.51 | 95.9381 | 405.2401 | 118.0253 | 72.3415 | 40.762 | 1800.4401 | 23.2917 | 25.1281 | 89.9659 | 40.0094 | 49.965 | 90.281 | 89.6905 | 88.5496 | 90.1309 | 80.0475 | 40.1208 | 94.7037 | 99.7607 | 90.6807 | 194.282 | 83.9711 | 89.9857 | 0.0008052 | 90 | 0.8324 | -0.0006283 | 0.74827 | 11.2552 | 103.0667 | 103.9628 | 1.5126 | 19.0221 | 86.4373 | 0.75453 | 134.4193 | 0.46271 | 0.44352 | 30.608 | 19.0204 | 2.1937 | 3.7537 | 6.3564 | 5.1115 | 6.0025 | 7.1763 | 4.0527 | 4.0538 | 7.8501 | 1 | 4.8137 | 7.5648 | 0.99809 | 0.2 | 43.8736 | 37.5374 | 0.74828 | 134.4399 | 784.985 | 495.0773 | 1.0064 | -0.002749 | 0.75032 | 0.75031 | 10.9523 | 158051 | 1005-5 | 8 | 128 | 12.64
2020-11-09 | 21:40 | 24515 | 6.8064 | 7150.2397 | 2915 | 20 | 98.6823 | 120.5901 | 585.2564 | 102.0519 | 102.8411 | 556.3215 | 5.2722 | 86.8512 | 5.9501 | 0.74841 | 1.5092 | 95.9099 | 404.9048 | 117.8924 | 71.152 | 40.8621 | 1800.3632 | 23.2842 | 25.138 | 89.9754 | 39.9921 | 49.9549 | 90.2722 | 89.71 | 88.5289 | 90.1241 | 80.0455 | 40.1249 | 94.7118 | 99.7685 | 90.6866 | 194.2097 | 83.8762 | 89.9911 | 0.0008046 | 90 | 0.8324 | -0.0006283 | 0.7484 | 11.2354 | 102.8451 | 103.9618 | 1.5083 | 19.0044 | 86.3928 | 0.75598 | 134.4121 | 0.46673 | 0.44962 | 28.729 | 19.0052 | 2.1955 | 3.7538 | 6.5032 | 5.0956 | 5.9896 | 7.1644 | 4.0433 | 4.0253 | 7.8455 | 1 | 4.7926 | 7.5599 | 1.0066 | 0.2 | 43.9107 | 37.5378 | 0.74841 | 134.4374 | 784.2813 | 495.1905 | 1.0064 | -0.002749 | 0.75045 | 0.75045 | 10.9326 | 158051 | 1005-5 | 8 | 128 | 12.64
2020-11-09 | 21:40 | 24545 | 6.8147 | 7150.248 | 2945 | 20 | 98.6805 | 120.6179 | 584.4665 | 102.0405 | 102.702 | 556.8389 | 5.273 | 86.4255 | 5.9525 | 0.74918 | 1.4999 | 95.9218 | 404.7697 | 117.5388 | 70.4104 | 40.9183 | 1800.4436 | 23.2731 | 25.0121 | 89.9686 | 40.0011 | 49.9812 | 90.2726 | 89.7204 | 88.5302 | 90.1105 | 80.0144 | 40.1231 | 94.7115 | 99.7703 | 90.6921 | 194.1924 | 83.4492 | 89.9965 | 0.0008005 | 90 | 0.8324 | -0.0006283 | 0.74917 | 11.1208 | 102.7049 | 103.9508 | 1.512 | 19.0321 | 86.4472 | 0.75524 | 134.4037 | 0.46376 | 0.44229 | 29.0662 | 19.0358 | 2.2067 | 3.7561 | 6.6202 | 5.0943 | 5.9842 | 7.1729 | 4.0283 | 4.0363 | 7.8423 | 1 | 4.836 | 7.5558 | 0.99214 | 0.2 | 44.1341 | 37.5607 | 0.74918 | 134.4234 | 788.4515 | 500.9514 | 1.0064 | -0.002749 | 0.75122 | 0.75122 | 10.8179 | 158051 | 1005-5 | 8 | 128 | 12.64
2020-11-09 | 21:41 | 24575 | 6.823 | 7150.2563 | 2975 | 20 | 98.6837 | 120.594 | 584.9372 | 101.9821 | 102.9222 | 556.4711 | 5.2682 | 86.7182 | 5.9371 | 0.74846 | 1.5053 | 95.8488 | 404.6802 | 117.6085 | 71.6555 | 40.9154 | 1800.1166 | 23.2784 | 24.9754 | 89.9607 | 40.01 | 49.9775 | 90.2737 | 89.7189 | 88.5312 | 90.1256 | 80.0194 | 40.1325 | 94.7068 | 99.765 | 90.6832 | 194.1651 | 83.7497 | 89.9963 | 0.0008039 | 90 | 0.8324 | -0.0006283 | 0.74846 | 11.2269 | 102.9034 | 103.9499 | 1.5042 | 18.9395 | 86.4392 | 0.75546 | 134.4608 | 0.46794 | 0.45085 | 30.9958 | 18.9374 | 2.2074 | 3.7542 | 6.5108 | 5.0678 | 5.9524 | 7.1842 | 4.0263 | 4.0753 | 7.8358 | 1 | 4.8501 | 7.5571 | 0.99513 | 0.2 | 44.1475 | 37.5422 | 0.74846 | 134.4363 | 788.202 | 493.3498 | 1.0064 | -0.002749 | 0.7505 | 0.7505 | 10.9241 | 158051 | 1005-5 | 8 | 128 | 12.64
2020-11-09 | 21:41 | 24605 | 6.8314 | 7150.2646 | 3005 | 20 | 98.686 | 120.5884 | 585.1919 | 102.0894 | 103.1077 | 556.7439 | 5.3095 | 86.9865 | 5.9532 | 0.7486 | 1.5 | 96.3234 | 404.4184 | 117.6016 | 72.3634 | 40.9871 | 1799.9835 | 23.2884 | 25.0141 | 89.9683 | 40.0027 | 49.9777 | 90.2741 | 89.6809 | 88.5373 | 90.1301 | 80.044 | 40.1429 | 94.7019 | 99.7515 | 90.6709 | 193.9051 | 84.0099 | 89.9775 | 0.0008065 | 90 | 0.8324 | -0.0006283 | 0.74859 | 11.2083 | 103.1069 | 104.0009 | 1.5133 | 19.0651 | 86.4189 | 0.75592 | 134.4059 | 0.45949 | 0.44297 | 27.9932 | 19.0718 | 2.2037 | 3.7554 | 6.3762 | 5.1325 | 5.9287 | 7.1746 | 4.0645 | 3.9927 | 7.8291 | 1 | 4.8356 | 7.5724 | 0.99616 | 0.2 | 44.0741 | 37.5544 | 0.7486 | 134.4344 | 790.4624 | 499.4761 | 1.0064 | -0.002749 | 0.75064 | 0.75063 | 10.9054 | 158051 | 1005-5 | 8 | 128 | 12.64
2020-11-09 | 21:42 | 24635 | 6.8397 | 7150.2729 | 3035 | 20 | 98.6803 | 120.5654 | 585.8032 | 101.9267 | 103.2229 | 556.8014 | 5.3121 | 86.9915 | 5.9499 | 0.74967 | 1.4985 | 96.2187 | 404.9289 | 117.489 | 73.0265 | 40.9937 | 1800.4039 | 23.2848 | 25.0222 | 89.9725 | 40.0041 | 50.0163 | 90.2696 | 89.7023 | 88.5292 | 90.1183 | 80.0143 | 40.1518 | 94.712 | 99.7701 | 90.6573 | 193.762 | 84.0165 | 89.986 | 0.0008068 | 90 | 0.8324 | -0.0006283 | 0.74966 | 11.0484 | 103.2195 | 104.0026 | 1.5117 | 19.0736 | 86.3987 | 0.75702 | 134.3874 | 0.46785 | 0.45032 | 27.4413 | 19.0771 | 2.2012 | 3.756 | 6.2826 | 5.1676 | 5.9212 | 7.1698 | 4.0657 | 4.0555 | 7.8224 | 1 | 4.8268 | 7.575 | 0.97289 | 0.2 | 44.0236 | 37.5597 | 0.74967 | 134.4149 | 794.0948 | 494.2926 | 1.0064 | -0.002749 | 0.75172 | 0.75171 | 10.7454 | 158051 | 1005-5 | 8 | 128 | 12.64
2020-11-09 | 21:42 | 24665 | 6.848 | 7150.2812 | 3065 | 20 | 98.6824 | 120.5905 | 585.6601 | 102.0262 | 103.1091 | 556.652 | 5.3254 | 87.0434 | 5.9393 | 0.74952 | 1.4907 | 96.2803 | 404.831 | 117.3841 | 72.6561 | 41.0249 | 1800.3396 | 23.275 | 24.9344 | 89.9774 | 39.9866 | 50.0399 | 90.2696 | 89.7233 | 88.5294 | 90.1001 | 79.9845 | 40.168 | 94.7076 | 99.7719 | 90.6722 | 193.6446 | 84.0738 | 89.9965 | 0.0008072 | 90 | 0.8324 | -0.0006283 | 0.74952 | 11.0694 | 103.1216 | 104.0137 | 1.5018 | 18.9398 | 86.4026 | 0.75667 | 134.4333 | 0.45636 | 0.43816 | 28.2749 | 18.9438 | 2.1977 | 3.7567 | 6.3276 | 5.202 | 5.9208 | 7.1631 | 4.0742 | 4.0062 | 7.8136 | 1 | 4.8646 | 7.5669 | 0.95679 | 0.2 | 43.9543 | 37.5674 | 0.74952 | 134.4172 | 778.2311 | 494.012 | 1.0064 | -0.002749 | 0.75157 | 0.75157 | 10.7664 | 158051 | 1005-5 | 8 | 128 | 12.64
2020-11-09 | 21:43 | 24695 | 6.8564 | 7150.2896 | 3095 | 20 | 98.6843 | 120.6238 | 585.0655 | 101.9697 | 102.9732 | 556.931 | 5.3265 | 86.8837 | 5.9413 | 0.74967 | 1.5023 | 96.3408 | 404.138 | 117.4782 | 71.5726 | 41.0194 | 1800.2691 | 23.2678 | 24.9085 | 89.9587 | 39.9804 | 50.0393 | 90.2769 | 89.7555 | 88.5207 | 90.116 | 79.9944 | 40.1825 | 94.7023 | 99.7671 | 90.6757 | 193.5767 | 83.9131 | 90.0162 | 0.0008046 | 90 | 0.8324 | -0.0006283 | 0.74968 | 11.0452 | 102.9724 | 104.0078 | 1.5076 | 18.9817 | 86.3768 | 0.75546 | 134.3921 | 0.47255 | 0.45329 | 30.4994 | 18.9818 | 2.201 | 3.7547 | 6.4145 | 5.2577 | 5.8898 | 7.1878 | 4.0697 | 4.0624 | 7.8047 | 1 | 4.8885 | 7.5556 | 0.95478 | 0.2 | 44.0202 | 37.5472 | 0.74967 | 134.4139 | 792.0363 | 501.7532 | 1.0064 | -0.002749 | 0.75172 | 0.75173 | 10.7422 | 158051 | 1005-5 | 8 | 128 | 12.64
2020-11-09 | 21:43 | 24725 | 6.8647 | 7150.2979 | 3125 | 20 | 98.6825 | 120.5963 | 585.0695 | 101.8559 | 102.9168 | 557.1456 | 5.2473 | 87.0807 | 5.9567 | 0.74977 | 1.503 | 95.6465 | 404.0445 | 117.4624 | 71.2953 | 41.0499 | 1800.3954 | 23.2678 | 24.9143 | 89.9544 | 39.9921 | 50.0092 | 90.2699 | 89.6903 | 88.5374 | 90.1262 | 79.9805 | 40.1678 | 94.6943 | 99.7738 | 90.6817 | 193.9373 | 84.1023 | 89.9801 | 0.0008064 | 90 | 0.8324 | -0.0006283 | 0.74976 | 11.0337 | 102.9133 | 103.9273 | 1.5036 | 18.9196 | 86.4066 | 0.75499 | 134.3997 | 0.46455 | 0.44842 | 29.4693 | 18.9205 | 2.1986 | 3.7541 | 6.4562 | 5.1944 | 5.8623 | 7.1944 | 3.9977 | 3.9907 | 7.803 | 1 | 4.8964 | 7.5743 | 0.97111 | 0.2 | 43.9725 | 37.5412 | 0.74977 | 134.4132 | 787.1989 | 486.2977 | 1.0064 | -0.002749 | 0.75182 | 0.75181 | 10.7307 | 158051 | 1005-5 | 8 | 128 | 12.64
2020-11-09 | 21:44 | 24755 | 6.873 | 7150.3062 | 3155 | 20 | 98.6842 | 120.5475 | 585.5926 | 101.833 | 103.1744 | 556.6047 | 5.2187 | 87.0686 | 5.9488 | 0.75011 | 1.5081 | 95.764 | 404.3357 | 117.425 | 73.5189 | 41.0844 | 1800.1775 | 23.2873 | 24.947 | 89.955 | 39.9531 | 49.9981 | 90.2627 | 89.6832 | 88.5291 | 90.1117 | 79.9649 | 40.155 | 94.7057 | 99.7754 | 90.6721 | 194.3266 | 84.0942 | 89.973 | 0.0008071 | 90 | 0.8324 | -0.0006283 | 0.7501 | 10.9841 | 103.1821 | 103.9051 | 1.5145 | 19.0741 | 86.4076 | 0.75564 | 134.4255 | 0.45336 | 0.4347 | 28.974 | 19.078 | 2.1953 | 3.7534 | 6.2825 | 5.1566 | 5.8582 | 7.1947 | 3.9594 | 4.0273 | 7.8013 | 1 | 4.8954 | 7.5907 | 0.97764 | 0.2 | 43.907 | 37.5336 | 0.75011 | 134.4073 | 793.9782 | 498.7033 | 1.0064 | -0.002749 | 0.75217 | 0.75215 | 10.681 | 158051 | 1005-5 | 8 | 128 | 12.64
2020-11-09 | 21:44 | 24785 | 6.8814 | 7150.3145 | 3185 | 20 | 98.6836 | 120.5528 | 585.3859 | 101.8605 | 103.0321 | 556.9225 | 5.2654 | 86.9227 | 5.9527 | 0.74882 | 1.5115 | 96.0796 | 405.8842 | 116.9791 | 72.6932 | 41.1084 | 1800.4798 | 23.2794 | 25.0613 | 89.9547 | 40.0088 | 50.0198 | 90.2652 | 89.7226 | 88.5194 | 90.1005 | 79.9975 | 40.1434 | 94.696 | 99.7816 | 90.6648 | 194.2714 | 83.9463 | 89.9939 | 0.0008056 | 90 | 0.8324 | -0.0006283 | 0.74882 | 11.1734 | 103.0285 | 103.9594 | 1.5132 | 19.0561 | 86.4123 | 0.75558 | 134.541 | 0.46372 | 0.44099 | 29.3587 | 19.064 | 2.1949 | 3.7533 | 6.3655 | 5.1649 | 5.8528 | 7.1962 | 3.9835 | 3.9919 | 7.8 | 1 | 4.8493 | 7.5788 | 0.96433 | 0.2 | 43.8976 | 37.5335 | 0.74882 | 134.4298 | 793.7383 | 499.3751 | 1.0064 | -0.002749 | 0.75087 | 0.75086 | 10.8705 | 158051 | 1005-5 | 8 | 128 | 12.64
2020-11-09 | 21:45 | 24815 | 6.8897 | 7150.3228 | 3215 | 20 | 98.6826 | 120.5066 | 585.1759 | 101.8391 | 103.0929 | 556.3199 | 5.2977 | 87.0212 | 5.9398 | 0.74864 | 1.5073 | 96.1046 | 404.9682 | 117.5346 | 72.6481 | 41.1309 | 1800.5025 | 23.2727 | 25.0612 | 89.9549 | 39.9739 | 50.0064 | 90.2625 | 89.6947 | 88.5254 | 90.1068 | 80.0106 | 40.1446 | 94.6945 | 99.7879 | 90.6701 | 194.0194 | 84.0513 | 89.9786 | 0.0008067 | 90 | 0.8324 | -0.0006283 | 0.74863 | 11.202 | 103.0936 | 103.9898 | 1.5064 | 18.9799 | 86.43 | 0.75597 | 134.41 | 0.46429 | 0.44644 | 29.3222 | 18.9808 | 2.1922 | 3.7534 | 6.3153 | 5.1763 | 5.8317 | 7.1958 | 4.0056 | 4.0125 | 7.7953 | 1 | 4.8356 | 7.5887 | 0.97182 | 0.2 | 43.845 | 37.5336 | 0.74864 | 134.4336 | 783.8217 | 495.009 | 1.0064 | -0.002749 | 0.75068 | 0.75067 | 10.8991 | 158051 | 1005-5 | 8 | 128 | 12.64
2020-11-09 | 21:45 | 24845 | 6.898 | 7150.3311 | 3245 | 20 | 98.678 | 120.609 | 585.3511 | 101.7467 | 103.0512 | 556.2991 | 5.2874 | 87.0514 | 5.937 | 0.74901 | 1.4555 | 96.2255 | 404.1069 | 117.5407 | 71.9447 | 41.0924 | 1800.1097 | 23.2689 | 24.9787 | 89.9489 | 40.0444 | 49.9915 | 90.2663 | 89.6897 | 88.5366 | 90.1245 | 79.9996 | 40.1609 | 94.6976 | 99.7895 | 90.6804 | 193.8805 | 84.0829 | 89.978 | 0.0008076 | 90 | 0.8324 | -0.0006283 | 0.749 | 11.1473 | 103.0596 | 103.97 | 1.4545 | 18.3466 | 86.3995 | 0.75682 | 134.3937 | 0.47764 | 0.45977 | 30.2516 | 18.3409 | 2.1876 | 3.7622 | 6.3296 | 5.2146 | 5.7982 | 7.2043 | 3.9905 | 4.0212 | 7.7865 | 1 | 4.8682 | 7.5917 | 0.98085 | 0.2 | 43.751 | 37.6225 | 0.74901 | 134.427 | 788.9349 | 508.3581 | 1.0064 | -0.002749 | 0.75106 | 0.75104 | 10.8444 | 158051 | 1005-5 | 8 | 128 | 12.64
2020-11-09 | 21:46 | 24875 | 6.9064 | 7150.3394 | 3275 | 20 | 98.6791 | 120.6002 | 585.3203 | 101.7364 | 102.9078 | 556.9969 | 5.3096 | 86.8984 | 5.9422 | 0.74887 | 1.5027 | 96.0699 | 404.408 | 117.2293 | 70.8209 | 41.0442 | 1800.4577 | 23.2697 | 24.9118 | 89.958 | 39.9899 | 49.9816 | 90.271 | 89.7043 | 88.5257 | 90.1304 | 79.9811 | 40.1617 | 94.6981 | 99.8072 | 90.6687 | 193.7848 | 83.9272 | 89.9877 | 0.0008038 | 90 | 0.8324 | -0.0006283 | 0.74886 | 11.1678 | 102.9081 | 103.9905 | 1.502 | 18.9309 | 86.3855 | 0.75624 | 134.4059 | 0.47267 | 0.4554 | 29.9793 | 18.9305 | 2.1969 | 3.7543 | 6.4294 | 5.2236 | 5.7736 | 7.1931 | 4.0029 | 3.9545 | 7.7817 | 1 | 4.8978 | 7.588 | 0.98722 | 0.2 | 43.9377 | 37.543 | 0.74887 | 134.4293 | 787.1478 | 492.0334 | 1.0064 | -0.002749 | 0.75091 | 0.7509 | 10.865 | 158051 | 1005-5 | 8 | 128 | 12.64
2020-11-09 | 21:46 | 24905 | 6.9147 | 7150.3481 | 3305 | 20 | 98.6784 | 120.5746 | 585.8421 | 101.8709 | 103.0465 | 556.6184 | 5.3004 | 86.8334 | 5.9379 | 0.74892 | 1.5059 | 96.1668 | 404.9744 | 117.1847 | 71.8907 | 40.9302 | 1799.8516 | 23.2737 | 24.9138 | 89.9744 | 39.9828 | 50.0109 | 90.2699 | 89.6912 | 88.5182 | 90.1164 | 79.9765 | 40.1702 | 94.7065 | 99.8094 | 90.6742 | 193.6935 | 83.8644 | 89.9806 | 0.0008046 | 90 | 0.8324 | -0.0006283 | 0.74891 | 11.1607 | 103.0365 | 103.9694 | 1.5063 | 18.984 | 86.4056 | 0.75616 | 134.3954 | 0.46257 | 0.44645 | 29.3683 | 18.9845 | 2.1974 | 3.7538 | 6.3482 | 5.2501 | 5.7684 | 7.1716 | 3.9844 | 4.0254 | 7.7746 | 1 | 4.9122 | 7.6003 | 0.96992 | 0.2 | 43.9477 | 37.5379 | 0.74892 | 134.4286 | 782.3617 | 495.5297 | 1.0064 | -0.002749 | 0.75096 | 0.75095 | 10.8578 | 158051 | 1005-5 | 8 | 128 | 12.64
2020-11-09 | 21:47 | 24935 | 6.923 | 7150.3564 | 3335 | 20 | 98.6819 | 120.5574 | 585.4824 | 101.7467 | 103.2925 | 556.6093 | 5.3133 | 87.2139 | 5.9359 | 0.74939 | 1.4877 | 96.0737 | 404.8223 | 117.3073 | 73.472 | 40.8528 | 1800.3122 | 23.2799 | 24.9765 | 89.9674 | 40.0289 | 50.0131 | 90.2677 | 89.6879 | 88.5248 | 90.121 | 79.9887 | 40.1759 | 94.7067 | 99.8142 | 90.6595 | 193.6763 | 84.246 | 89.9778 | 0.0008083 | 90 | 0.8324 | -0.0006283 | 0.74937 | 11.0913 | 103.297 | 103.9886 | 1.4973 | 18.9049 | 86.4389 | 0.75757 | 134.3754 | 0.46536 | 0.44754 | 27.8185 | 18.9068 | 2.1889 | 3.7566 | 6.1676 | 5.2665 | 5.7468 | 7.1815 | 3.999 | 3.9845 | 7.7678 | 1 | 4.8921 | 7.598 | 0.96756 | 0.2 | 43.7783 | 37.5663 | 0.74939 | 134.4202 | 797.9504 | 497.3904 | 1.0064 | -0.002749 | 0.75144 | 0.75142 | 10.7883 | 158051 | 1005-5 | 8 | 128 | 12.64
2020-11-09 | 21:47 | 24965 | 6.9314 | 7150.3647 | 3365 | 20 | 98.6751 | 120.5982 | 585.5841 | 101.7949 | 103.2443 | 557.094 | 5.3126 | 87.1684 | 5.9383 | 0.75068 | 1.4867 | 96.11 | 404.7899 | 117.7049 | 73.9937 | 40.8758 | 1800.477 | 23.2766 | 24.962 | 89.9503 | 39.9983 | 50.02 | 90.2776 | 89.726 | 88.5395 | 90.1358 | 80.0009 | 40.1832 | 94.7077 | 99.836 | 90.6817 | 193.7307 | 84.1993 | 90.0018 | 0.0008084 | 90 | 0.8324 | -0.0006283 | 0.75068 | 10.8977 | 103.2394 | 103.999 | 1.491 | 18.8212 | 86.3939 | 0.75738 | 134.3972 | 0.46676 | 0.44914 | 27.6004 | 18.8216 | 2.1833 | 3.7566 | 6.1688 | 5.2791 | 5.7148 | 7.2039 | 4.0069 | 3.9718 | 7.7607 | 1 | 4.9028 | 7.5859 | 0.96195 | 0.2 | 43.6665 | 37.566 | 0.75068 | 134.3963 | 788.627 | 496.311 | 1.0064 | -0.002749 | 0.75274 | 0.75274 | 10.5946 | 158051 | 1005-5 | 8 | 128 | 12.64
2020-11-09 | 21:48 | 24995 | 6.9397 | 7150.373 | 3395 | 20 | 98.6775 | 120.6015 | 585.9671 | 101.7157 | 103.2792 | 556.3862 | 5.2891 | 87.4653 | 5.9291 | 0.75059 | 1.485 | 96.2071 | 404.5693 | 117.4964 | 74.8009 | 40.9313 | 1800.5074 | 23.2757 | 24.9529 | 89.96 | 40.0154 | 50.0071 | 90.2786 | 89.7208 | 88.5435 | 90.1283 | 79.9832 | 40.183 | 94.7094 | 99.8341 | 90.6811 | 193.7898 | 84.5008 | 89.9997 | 0.0008115 | 90 | 0.8324 | -0.0006283 | 0.75059 | 10.9114 | 103.2815 | 103.9711 | 1.4788 | 18.6238 | 86.399 | 0.75562 | 134.4202 | 0.46046 | 0.44338 | 30.5611 | 18.6219 | 2.1704 | 3.7565 | 6.1154 | 5.3099 | 5.7009 | 7.1924 | 3.9856 | 4.0046 | 7.7551 | 1 | 4.9108 | 7.5885 | 0.96966 | 0.2 | 43.4077 | 37.5654 | 0.75059 | 134.3979 | 789.7885 | 505.347 | 1.0064 | -0.002749 | 0.75264 | 0.75264 | 10.6083 | 158051 | 1005-5 | 8 | 128 | 12.64
2020-11-09 | 21:48 | 25025 | 6.948 | 7150.3813 | 3425 | 20 | 98.6784 | 120.5741 | 585.5957 | 101.5912 | 103.1527 | 556.8086 | 5.3159 | 87.3371 | 5.9519 | 0.75001 | 1.5056 | 96.0446 | 405.3546 | 117.1806 | 74.5249 | 40.9858 | 1800.3225 | 23.276 | 25.0118 | 89.9654 | 40.0271 | 50.0338 | 90.2807 | 89.7266 | 88.5371 | 90.1223 | 79.9945 | 40.1851 | 94.715 | 99.8453 | 90.677 | 193.8121 | 84.3611 | 90.0037 | 0.0008091 | 90 | 0.8324 | -0.0006283 | 0.75001 | 10.9973 | 103.1613 | 103.9953 | 1.5156 | 19.009 | 86.4305 | 0.75254 | 134.4558 | 0.42902 | 0.41606 | 30.236 | 19.0042 | 2.1681 | 3.7532 | 6.1664 | 5.3126 | 5.6877 | 7.1857 | 4.004 | 3.9485 | 7.749 | 1 | 4.8877 | 7.5863 | 0.95168 | 0.2 | 43.362 | 37.5315 | 0.75001 | 134.4083 | 781.2693 | 494.6912 | 1.0064 | -0.002749 | 0.75206 | 0.75206 | 10.6942 | 158051 | 1005-5 | 8 | 128 | 12.64
2020-11-09 | 21:49 | 25055 | 6.9564 | 7150.3896 | 3455 | 20 | 98.6775 | 120.5399 | 585.6221 | 101.6042 | 103.1689 | 556.7694 | 5.2999 | 87.2205 | 5.9336 | 0.74995 | 1.4764 | 96.1622 | 405.7652 | 117.5759 | 75.1997 | 41.0625 | 1800.4902 | 23.2694 | 25.004 | 89.9753 | 39.9536 | 50.0236 | 90.2839 | 89.707 | 88.5404 | 90.1196 | 79.9951 | 40.1834 | 94.7101 | 99.8351 | 90.683 | 193.7617 | 84.2537 | 89.9955 | 0.0008075 | 90 | 0.8324 | -0.0006283 | 0.74995 | 11.006 | 103.1691 | 103.9769 | 1.4441 | 18.143 | 86.398 | 0.75381 | 134.4133 | 0.35834 | 0.34852 | 23.0964 | 18.1427 | 2.167 | 3.7578 | 6.1417 | 5.3393 | 5.6731 | 7.1734 | 3.9901 | 4.028 | 7.744 | 1 | 4.8874 | 7.5955 | 0.95594 | 0.2 | 43.3395 | 37.5783 | 0.74995 | 134.4095 | 789.6913 | 498.6707 | 1.0064 | -0.002749 | 0.752 | 0.752 | 10.703 | 158051 | 1005-5 | 8 | 128 | 12.64
2020-11-09 | 21:49 | 25085 | 6.9647 | 7150.3979 | 3485 | 20 | 98.674 | 120.5752 | 585.6149 | 101.5395 | 103.1627 | 556.5112 | 5.2168 | 86.9891 | 5.9399 | 0.7496 | 1.5029 | 95.606 | 404.641 | 117.0109 | 75.7172 | 41.1487 | 1800.2278 | 23.2687 | 25.0261 | 89.961 | 40.0119 | 50.0024 | 90.2816 | 89.745 | 88.553 | 90.1305 | 80.0045 | 40.176 | 94.7065 | 99.8416 | 90.6859 | 194.2613 | 84.0192 | 90.0133 | 0.0008063 | 90 | 0.8324 | -0.0006283 | 0.74961 | 11.0568 | 103.1601 | 103.8899 | 1.506 | 18.9892 | 86.4257 | 0.75653 | 134.4302 | 0.46209 | 0.44327 | 28.3285 | 18.9911 | 2.1669 | 3.7543 | 6.1259 | 5.2691 | 5.6448 | 7.1924 | 3.901 | 3.9764 | 7.7405 | 1 | 4.8786 | 7.5832 | 0.9684 | 0.2 | 43.3385 | 37.5426 | 0.7496 | 134.4153 | 791.486 | 495.6959 | 1.0064 | -0.002749 | 0.75165 | 0.75166 | 10.7538 | 158051 | 1005-5 | 8 | 128 | 12.64
2020-11-09 | 21:50 | 25115 | 6.973 | 7150.4062 | 3515 | 20 | 98.6764 | 120.5835 | 585.4275 | 101.5775 | 102.9464 | 556.4916 | 5.284 | 87.0293 | 5.9337 | 0.74924 | 1.5013 | 95.9388 | 404.4561 | 117.0557 | 80.0852 | 41.1718 | 1800.5258 | 23.2659 | 25.0213 | 89.9658 | 39.9902 | 49.9543 | 90.2848 | 89.7147 | 88.5475 | 90.1485 | 80.0021 | 40.1554 | 94.709 | 99.8408 | 90.6971 | 194.6428 | 84.0624 | 89.9998 | 0.0008063 | 90 | 0.8324 | -0.0006283 | 0.74924 | 11.1115 | 102.9707 | 103.9539 | 1.502 | 18.8803 | 86.4132 | 0.7542 | 134.4167 | 0.45318 | 0.43333 | 30.9226 | 18.8782 | 2.1635 | 3.7538 | 6.2436 | 5.2349 | 5.607 | 7.1869 | 3.9219 | 3.9508 | 7.7407 | 1 | 4.8805 | 7.5903 | 0.99879 | 0.2 | 43.2707 | 37.5377 | 0.74924 | 134.4222 | 782.4033 | 490.5835 | 1.0064 | -0.002749 | 0.75128 | 0.75128 | 10.8085 | 158051 | 1005-5 | 8 | 128 | 12.64
2020-11-09 | 21:50 | 25145 | 6.9814 | 7150.4146 | 3545 | 20 | 98.6747 | 120.5886 | 584.1762 | 101.5096 | 102.3955 | 556.6617 | 5.2926 | 86.737 | 5.9528 | 0.74873 | 1.5072 | 96.1273 | 403.0427 | 117.2641 | 73.7168 | 41.2162 | 1800.2631 | 23.2571 | 25.0303 | 89.9805 | 40.02 | 49.9762 | 90.2841 | 89.6968 | 88.5389 | 90.133 | 80.0145 | 40.1541 | 94.7094 | 99.845 | 90.6754 | 194.309 | 83.7606 | 89.9904 | 0.0008038 | 90 | 0.8324 | -0.0006283 | 0.74873 | 11.1877 | 102.4024 | 103.9792 | 1.5058 | 18.9091 | 86.3981 | 0.75345 | 134.4537 | 0.4723 | 0.45466 | 31.7155 | 18.9097 | 2.1695 | 3.7529 | 6.6472 | 5.2587 | 5.6003 | 7.1679 | 3.9371 | 3.9887 | 7.7364 | 1 | 4.8771 | 7.5956 | 0.98783 | 0.2 | 43.3908 | 37.5291 | 0.74873 | 134.4316 | 791.1558 | 503.0688 | 1.0064 | -0.002749 | 0.75077 | 0.75077 | 10.8848 | 158051 | 1005-5 | 8 | 128 | 12.64
2020-11-09 | 21:51 | 25175 | 6.9897 | 7150.4229 | 3575 | 20 | 98.674 | 120.6341 | 583.4226 | 101.5768 | 102.4103 | 556.3416 | 5.2949 | 86.42 | 5.9484 | 0.74865 | 1.5112 | 96.0003 | 402.8697 | 117.238 | 73.6461 | 41.1776 | 1800.0401 | 23.2563 | 25.0096 | 89.9841 | 39.9875 | 49.9735 | 90.2791 | 89.6868 | 88.5429 | 90.1317 | 80.0058 | 40.1668 | 94.7142 | 99.85 | 90.6951 | 194.1741 | 83.4458 | 89.983 | 0.0008005 | 90 | 0.8324 | -0.0006283 | 0.74864 | 11.1998 | 102.4075 | 103.9742 | 1.5108 | 19.023 | 86.4033 | 0.7555 | 134.43 | 0.46541 | 0.44781 | 29.1388 | 19.0273 | 2.1851 | 3.7525 | 6.7129 | 5.2504 | 5.582 | 7.1631 | 3.9323 | 3.9173 | 7.7284 | 1 | 4.8852 | 7.6101 | 0.99119 | 0.2 | 43.7021 | 37.5252 | 0.74865 | 134.4333 | 783.7685 | 493.4057 | 1.0064 | -0.002749 | 0.7507 | 0.75069 | 10.8969 | 158051 | 1005-5 | 8 | 128 | 12.64
2020-11-09 | 21:51 | 25205 | 6.998 | 7150.4312 | 3605 | 20 | 98.6755 | 120.58 | 584.2515 | 101.4385 | 102.283 | 556.5917 | 5.2646 | 86.5159 | 5.9377 | 0.74883 | 1.5078 | 96.0494 | 403.6725 | 117.771 | 72.6933 | 41.1458 | 1800.2429 | 23.262 | 25.0344 | 89.9792 | 39.9509 | 49.9989 | 90.2865 | 89.7109 | 88.5478 | 90.1318 | 80.0199 | 40.1704 | 94.7044 | 99.8676 | 90.6924 | 194.0642 | 83.547 | 89.9987 | 0.000801 | 90 | 0.8324 | -0.0006283 | 0.74883 | 11.1715 | 102.2926 | 103.9391 | 1.5115 | 19.0464 | 86.4341 | 0.75605 | 134.4333 | 0.46408 | 0.44514 | 28.4477 | 19.0494 | 2.1939 | 3.7529 | 6.8718 | 5.2598 | 5.5624 | 7.1698 | 3.9042 | 3.9801 | 7.7226 | 1 | 4.8752 | 7.5985 | 0.97608 | 0.2 | 43.8784 | 37.529 | 0.74883 | 134.4295 | 787.4822 | 502.4949 | 1.0064 | -0.002749 | 0.75088 | 0.75088 | 10.8686 | 158051 | 1005-5 | 8 | 128 | 12.64
2020-11-09 | 21:52 | 25235 | 7.0064 | 7150.4395 | 3635 | 20 | 98.673 | 120.5712 | 584.7723 | 101.2936 | 102.4768 | 556.2875 | 5.2821 | 86.4803 | 5.9374 | 0.74873 | 1.4943 | 95.9501 | 404.0949 | 117.1576 | 74.6188 | 41.1234 | 1800.2908 | 23.254 | 24.9321 | 89.9733 | 40.0172 | 50.0132 | 90.2874 | 89.7066 | 88.5505 | 90.1431 | 79.9948 | 40.1809 | 94.7065 | 99.8738 | 90.6844 | 194.0105 | 83.5116 | 89.997 | 0.0008009 | 90 | 0.8324 | -0.0006283 | 0.74873 | 11.1865 | 102.466 | 103.9626 | 1.4975 | 18.8903 | 86.4374 | 0.75686 | 134.4243 | 0.45902 | 0.4429 | 28.1044 | 18.8918 | 2.2032 | 3.7548 | 6.8201 | 5.2497 | 5.5314 | 7.1772 | 3.9137 | 3.979 | 7.7147 | 1 | 4.9166 | 7.5973 | 0.96651 | 0.2 | 44.063 | 37.5482 | 0.74873 | 134.4314 | 781.6955 | 492.0499 | 1.0064 | -0.002749 | 0.75078 | 0.75078 | 10.8836 | 158051 | 1005-5 | 8 | 128 | 12.64
2020-11-09 | 21:52 | 25265 | 7.0147 | 7150.4478 | 3664 | 20 | 98.6747 | 120.5341 | 584.1911 | 101.3546 | 102.5031 | 556.4521 | 5.2645 | 86.5429 | 5.9397 | 0.74706 | 1.504 | 96.1242 | 403.5464 | 117.4003 | 73.7067 | 41.1336 | 1800.4082 | 23.2596 | 24.9213 | 89.9672 | 39.9729 | 50.0195 | 90.2827 | 89.7007 | 88.546 | 90.1394 | 79.9905 | 40.1876 | 94.7036 | 99.8619 | 90.6859 | 193.9881 | 83.573 | 89.9917 | 0.0008015 | 90 | 0.8324 | -0.0006283 | 0.74706 | 11.436 | 102.5006 | 103.9495 | 1.4964 | 18.6965 | 86.3779 | 0.74964 | 134.6116 | 0.45424 | 0.43616 | 37.8654 | 18.691 | 2.211 | 3.7528 | 6.8639 | 5.2692 | 5.5139 | 7.1864 | 3.902 | 3.9901 | 7.7072 | 1 | 4.9361 | 7.6024 | 0.96235 | 0.2 | 44.2195 | 37.5277 | 0.74706 | 134.4616 | 788.5323 | 503.9695 | 1.0064 | -0.002749 | 0.7491 | 0.74909 | 11.1334 | 158051 | 1005-5 | 8 | 128 | 12.64
2020-11-09 | 21:53 | 25295 | 7.023 | 7150.4561 | 3695 | 20 | 98.6761 | 120.5617 | 584.4395 | 101.487 | 102.5776 | 556.4368 | 5.2726 | 86.6978 | 5.9425 | 0.74618 | 1.504 | 95.9623 | 403.5952 | 117.1814 | 74.2062 | 41.0944 | 1800.4929 | 23.2578 | 25.0327 | 89.9648 | 40.0201 | 50.0103 | 90.2819 | 89.7093 | 88.5416 | 90.1268 | 80.0076 | 40.1798 | 94.7102 | 99.8661 | 90.6873 | 194.0254 | 83.7265 | 89.9956 | 0.0008028 | 90 | 0.8324 | -0.0006283 | 0.74618 | 11.5671 | 102.5863 | 103.9441 | 1.5112 | 18.9454 | 86.3716 | 0.75222 | 134.511 | 0.43742 | 0.42184 | 31.8697 | 18.9438 | 2.2171 | 3.7529 | 6.8655 | 5.2636 | 5.5054 | 7.1898 | 3.8877 | 3.9338 | 7.704 | 1 | 4.8947 | 7.5968 | 0.96773 | 0.2 | 44.3413 | 37.5295 | 0.74618 | 134.4773 | 786.8734 | 490.243 | 1.0064 | -0.002749 | 0.74821 | 0.74821 | 11.2646 | 158051 | 1005-5 | 8 | 128 | 12.64
2020-11-09 | 21:53 | 25325 | 7.0314 | 7150.4644 | 3725 | 20 | 98.6773 | 120.5598 | 584.6232 | 101.3986 | 102.362 | 556.6223 | 5.2795 | 86.6776 | 5.9449 | 0.74654 | 1.5094 | 96.0708 | 403.8758 | 117.3582 | 72.6689 | 41.0089 | 1800.2268 | 23.2691 | 25.1131 | 89.976 | 39.9936 | 50.0328 | 90.2841 | 89.7014 | 88.541 | 90.124 | 80.0199 | 40.1893 | 94.7121 | 99.8632 | 90.6943 | 193.9724 | 83.7052 | 89.9928 | 0.0008022 | 90 | 0.8324 | -0.0006283 | 0.74653 | 11.5147 | 102.3602 | 103.9638 | 1.5123 | 19.0482 | 86.4384 | 0.75572 | 134.4162 | 0.45443 | 0.4386 | 29.1457 | 19.0478 | 2.2248 | 3.7525 | 7.076 | 5.2704 | 5.4896 | 7.1757 | 3.8977 | 3.9598 | 7.696 | 1 | 4.8485 | 7.6015 | 0.95293 | 0.2 | 44.4959 | 37.5253 | 0.74654 | 134.4711 | 793.1079 | 495.0583 | 1.0064 | -0.002749 | 0.74857 | 0.74856 | 11.2121 | 158051 | 1005-5 | 8 | 128 | 12.64
2020-11-09 | 21:54 | 25355 | 7.0397 | 7150.4731 | 3755 | 20 | 98.6719 | 120.5307 | 584.5298 | 101.347 | 102.4828 | 556.7097 | 5.2718 | 86.837 | 5.9305 | 0.74698 | 1.5063 | 95.9824 | 403.9151 | 116.6615 | 73.9818 | 40.9309 | 1799.8336 | 23.2588 | 25.1525 | 89.9719 | 39.9738 | 50.0168 | 90.2842 | 89.7263 | 88.5581 | 90.1367 | 80.0338 | 40.1934 | 94.7119 | 99.8601 | 90.675 | 193.9902 | 83.8718 | 90.0053 | 0.0008038 | 90 | 0.8324 | -0.0006283 | 0.74698 | 11.4478 | 102.4835 | 103.9477 | 1.499 | 18.9021 | 86.3855 | 0.75659 | 134.3801 | 0.4739 | 0.4568 | 30.9481 | 18.9064 | 2.2239 | 3.754 | 7.0692 | 5.2744 | 5.4592 | 7.1805 | 3.8771 | 3.9634 | 7.6893 | 1 | 4.8141 | 7.5939 | 0.96122 | 0.2 | 44.4774 | 37.5404 | 0.74698 | 134.4628 | 794.6277 | 494.0073 | 1.0064 | -0.002749 | 0.74901 | 0.74901 | 11.1452 | 158051 | 1005-5 | 8 | 128 | 12.64
2020-11-09 | 21:54 | 25385 | 7.048 | 7150.4814 | 3785 | 20 | 98.6748 | 120.4896 | 584.5805 | 101.2786 | 102.547 | 556.8221 | 5.2626 | 87.1666 | 5.9297 | 0.74733 | 1.4962 | 95.9745 | 404.1594 | 117.2439 | 74.3739 | 40.9312 | 1800.5272 | 23.2436 | 25.0433 | 89.9643 | 39.9918 | 49.9943 | 90.2843 | 89.7316 | 88.5401 | 90.1349 | 80.0239 | 40.1996 | 94.7054 | 99.8654 | 90.7035 | 193.9492 | 84.2018 | 90.0079 | 0.0008079 | 90 | 0.8324 | -0.0006283 | 0.74733 | 11.3952 | 102.5385 | 103.9375 | 1.5001 | 18.8985 | 86.3877 | 0.75588 | 134.3949 | 0.47532 | 0.45888 | 32.0409 | 18.8992 | 2.2159 | 3.7555 | 7.0904 | 5.2727 | 5.4401 | 7.1919 | 3.8658 | 3.9286 | 7.6819 | 1 | 4.8424 | 7.5898 | 0.97443 | 0.2 | 44.3185 | 37.5546 | 0.74733 | 134.4563 | 786.8631 | 492.1723 | 1.0064 | -0.002749 | 0.74936 | 0.74937 | 11.0925 | 158051 | 1005-5 | 8 | 128 | 12.64
2020-11-09 | 21:55 | 25415 | 7.0564 | 7150.4897 | 3815 | 20 | 98.6764 | 120.5552 | 585.3644 | 101.1815 | 102.6517 | 556.5119 | 5.2763 | 87.2579 | 5.9285 | 0.74778 | 1.497 | 96.0598 | 404.9887 | 116.9989 | 75.7962 | 41.0056 | 1800.2838 | 23.2494 | 25.0385 | 89.9801 | 40.0233 | 49.9708 | 90.2858 | 89.7306 | 88.5374 | 90.1265 | 80.003 | 40.1902 | 94.7089 | 99.8667 | 90.6794 | 193.9689 | 84.2936 | 90.0082 | 0.0008083 | 90 | 0.8324 | -0.0006283 | 0.74779 | 11.3274 | 102.6579 | 103.9528 | 1.5058 | 18.9936 | 86.4027 | 0.75684 | 134.3752 | 0.45921 | 0.44069 | 29.7211 | 18.9933 | 2.21 | 3.7553 | 7.068 | 5.289 | 5.4271 | 7.1712 | 3.8745 | 3.9534 | 7.6783 | 1 | 4.8383 | 7.5913 | 0.99005 | 0.2 | 44.2002 | 37.553 | 0.74778 | 134.4482 | 780.6611 | 501.8001 | 1.0064 | -0.002749 | 0.74982 | 0.74982 | 11.0246 | 158051 | 1005-5 | 8 | 128 | 12.64
2020-11-09 | 21:55 | 25445 | 7.0647 | 7150.498 | 3845 | 20 | 98.6774 | 120.5255 | 584.4262 | 101.2837 | 102.5305 | 556.7806 | 5.2877 | 87.1338 | 5.9437 | 0.74966 | 1.5055 | 95.9317 | 404.8706 | 117.7417 | 74.2468 | 41.1125 | 1800.5624 | 23.26 | 25.0224 | 89.9938 | 40.0204 | 49.978 | 90.2875 | 89.7313 | 88.526 | 90.1224 | 79.9914 | 40.1938 | 94.718 | 99.8631 | 90.6948 | 193.981 | 84.162 | 90.0094 | 0.000807 | 90 | 0.8324 | -0.0006283 | 0.74966 | 11.0484 | 102.5306 | 103.9695 | 1.5104 | 19.0346 | 86.4274 | 0.75616 | 134.409 | 0.45661 | 0.43965 | 29.4635 | 19.0429 | 2.2068 | 3.7544 | 7.1959 | 5.2772 | 5.4118 | 7.1531 | 3.8761 | 3.919 | 7.6717 | 1 | 4.8453 | 7.5929 | 0.98804 | 0.2 | 44.1353 | 37.5436 | 0.74966 | 134.4144 | 785.348 | 492.7776 | 1.0064 | -0.002749 | 0.75171 | 0.75171 | 10.7454 | 158051 | 1005-5 | 8 | 128 | 12.64
2020-11-09 | 21:56 | 25475 | 7.073 | 7150.5063 | 3875 | 20 | 98.6765 | 120.5528 | 584.8033 | 101.1102 | 102.6508 | 556.642 | 5.2846 | 87.2559 | 5.9249 | 0.75075 | 1.4747 | 96.076 | 405.0297 | 117.1272 | 75.0103 | 41.1739 | 1800.3506 | 23.2741 | 24.962 | 89.9785 | 39.9776 | 49.9819 | 90.2887 | 89.744 | 88.5147 | 90.1151 | 79.9587 | 40.2094 | 94.7147 | 99.8701 | 90.6886 | 194.045 | 84.2934 | 90.0163 | 0.0008088 | 90 | 0.8324 | -0.0006283 | 0.75076 | 10.8863 | 102.6488 | 103.978 | 1.4793 | 18.653 | 86.4163 | 0.75657 | 134.392 | 0.46503 | 0.44809 | 30.642 | 18.6548 | 2.1992 | 3.7593 | 7.1665 | 5.288 | 5.401 | 7.1734 | 3.8811 | 3.9297 | 7.6617 | 1 | 4.8691 | 7.5873 | 0.98561 | 0.2 | 43.9845 | 37.5933 | 0.75075 | 134.3946 | 786.9049 | 499.2816 | 1.0064 | -0.002749 | 0.7528 | 0.75281 | 10.5832 | 158051 | 1005-5 | 8 | 128 | 12.64
2020-11-09 | 21:56 | 25505 | 7.0814 | 7150.5146 | 3905 | 20 | 98.6767 | 120.5517 | 583.7045 | 101.2046 | 102.474 | 556.2876 | 5.2976 | 87.0284 | 5.9251 | 0.75081 | 1.5021 | 96.0044 | 403.4756 | 116.8581 | 73.1577 | 41.1797 | 1799.8622 | 23.2698 | 24.9319 | 89.972 | 40.0229 | 49.9578 | 90.2842 | 89.7391 | 88.5042 | 90.1091 | 79.9667 | 40.2085 | 94.7071 | 99.8612 | 90.6983 | 194.0144 | 84.0659 | 90.0116 | 0.0008064 | 90 | 0.8324 | -0.0006283 | 0.75082 | 10.8772 | 102.482 | 103.9766 | 1.4976 | 18.8642 | 86.3956 | 0.75578 | 134.4101 | 0.45482 | 0.43793 | 29.7223 | 18.8623 | 2.2012 | 3.7548 | 7.3301 | 5.2962 | 5.3892 | 7.1828 | 3.8752 | 3.9478 | 7.6559 | 1 | 4.8847 | 7.5914 | 1.0024 | 0.2 | 44.0236 | 37.5478 | 0.75081 | 134.3936 | 785.4185 | 494.6634 | 1.0064 | -0.002749 | 0.75287 | 0.75288 | 10.5741 | 158051 | 1005-5 | 8 | 128 | 12.64
2020-11-09 | 21:57 | 25535 | 7.0897 | 7150.5229 | 3935 | 20 | 98.6785 | 120.5532 | 584.3819 | 101.1948 | 102.4845 | 556.5168 | 5.2994 | 86.9053 | 5.936 | 0.75058 | 1.4948 | 95.99 | 403.6342 | 117.0409 | 73.3972 | 41.1775 | 1800.3737 | 23.2657 | 24.9215 | 90.0123 | 40.0148 | 49.9839 | 90.3212 | 89.7424 | 88.4859 | 90.0966 | 79.9591 | 40.2143 | 94.7328 | 99.8637 | 90.7166 | 193.9858 | 83.9373 | 90.0318 | 0.000805 | 90 | 0.8324 | -0.0006283 | 0.7506 | 10.9102 | 102.4704 | 103.9823 | 1.5105 | 19.0698 | 86.3777 | 0.75748 | 134.4017 | 0.4639 | 0.44663 | 28.2513 | 19.0756 | 2.2009 | 3.7573 | 7.3945 | 5.2952 | 5.3859 | 7.1301 | 3.8767 | 3.93 | 7.648 | 1 | 4.9042 | 7.5698 | 0.98865 | 0.2 | 44.018 | 37.5727 | 0.75058 | 134.3972 | 788.0183 | 488.5451 | 1.0064 | -0.002749 | 0.75263 | 0.75265 | 10.6071 | 158051 | 1005-5 | 8 | 128 | 12.64
2020-11-09 | 21:57 | 25565 | 7.098 | 7150.5312 | 3965 | 20 | 98.674 | 120.5548 | 583.7872 | 101.1811 | 102.4328 | 556.6164 | 5.2728 | 87.0365 | 5.9216 | 0.75045 | 1.4926 | 96.0691 | 403.0945 | 117.2021 | 72.9921 | 41.1998 | 1800.5969 | 23.2667 | 24.9254 | 90.0324 | 40.0215 | 50.0019 | 90.3307 | 89.7497 | 88.4672 | 90.07 | 79.9441 | 40.2132 | 94.737 | 99.8604 | 90.7169 | 193.993 | 84.0757 | 90.0402 | 0.0008067 | 90 | 0.8324 | -0.0006283 | 0.75047 | 10.9283 | 102.4386 | 103.9482 | 1.4992 | 18.8814 | 86.4201 | 0.75568 | 134.4071 | 0.46313 | 0.44447 | 30.8822 | 18.882 | 2.1963 | 3.7571 | 7.4844 | 5.3124 | 5.3968 | 7.104 | 3.8493 | 3.903 | 7.6419 | 1 | 4.9131 | 7.5477 | 0.97777 | 0.2 | 43.9267 | 37.5706 | 0.75045 | 134.3992 | 791.5802 | 498.4888 | 1.0064 | -0.002749 | 0.7525 | 0.75253 | 10.6253 | 158051 | 1005-5 | 8 | 128 | 12.64
2020-11-09 | 21:58 | 25595 | 7.1064 | 7150.5396 | 3995 | 20 | 98.6728 | 120.564 | 584.2859 | 101.1247 | 102.4114 | 556.7258 | 5.2882 | 87.0609 | 5.9289 | 0.75039 | 1.5042 | 95.975 | 403.4971 | 116.7612 | 72.6611 | 41.248 | 1800.0079 | 23.2752 | 24.9242 | 90.0363 | 40.0104 | 50.0193 | 90.3338 | 89.782 | 88.4625 | 90.0515 | 79.9381 | 40.2083 | 94.7488 | 99.8456 | 90.6965 | 194.0264 | 84.0965 | 90.0579 | 0.0008064 | 90 | 0.8324 | -0.0006283 | 0.75043 | 10.9351 | 102.4172 | 103.968 | 1.5009 | 18.9499 | 86.4232 | 0.75754 | 134.378 | 0.47833 | 0.45775 | 29.5757 | 18.9528 | 2.1968 | 3.7554 | 7.5662 | 5.3058 | 5.4048 | 7.0975 | 3.8622 | 3.9316 | 7.6366 | 1 | 4.9251 | 7.5265 | 0.96665 | 0.2 | 43.9354 | 37.5537 | 0.75039 | 134.3997 | 775.2891 | 489.1855 | 1.0064 | -0.002749 | 0.75245 | 0.75248 | 10.632 | 158051 | 1005-5 | 8 | 128 | 12.64
2020-11-09 | 21:58 | 25625 | 7.1147 | 7150.5479 | 4025 | 20 | 98.6744 | 120.5609 | 585.0265 | 101.0864 | 102.4419 | 556.5789 | 5.2836 | 87.0698 | 5.9311 | 0.75068 | 1.5015 | 96.0968 | 403.8668 | 117.1258 | 70.2782 | 41.3267 | 1800.479 | 23.287 | 24.9647 | 90.032 | 40.0058 | 50.0124 | 90.3405 | 89.7719 | 88.4712 | 90.0689 | 79.963 | 40.2089 | 94.7323 | 99.8307 | 90.7058 | 194.0253 | 84.1042 | 90.0562 | 0.0008062 | 90 | 0.8324 | -0.0006283 | 0.75071 | 10.8927 | 102.4409 | 103.9474 | 1.5002 | 18.9422 | 86.4345 | 0.75759 | 134.3783 | 0.4684 | 0.44983 | 28.5544 | 18.9392 | 2.1967 | 3.7559 | 7.6216 | 5.3194 | 5.3803 | 7.1026 | 3.8451 | 3.9065 | 7.6303 | 1 | 4.9122 | 7.5108 | 0.97027 | 0.2 | 43.9335 | 37.5589 | 0.75068 | 134.3945 | 779.8744 | 504.2296 | 1.0064 | -0.002749 | 0.75273 | 0.75277 | 10.5896 | 158051 | 1005-5 | 8 | 128 | 12.64
2020-11-09 | 21:59 | 25655 | 7.123 | 7150.5562 | 4055 | 20 | 98.6719 | 120.539 | 584.8224 | 101.0444 | 102.7584 | 556.0672 | 5.3073 | 87.3217 | 5.9301 | 0.75061 | 1.5037 | 95.8799 | 405.3138 | 117.4991 | 72.2272 | 41.3641 | 1800.5606 | 23.2958 | 24.94 | 90.0349 | 39.9843 | 49.9983 | 90.3379 | 89.7613 | 88.4607 | 90.0778 | 79.956 | 40.2055 | 94.7439 | 99.8059 | 90.7298 | 194.0479 | 84.3566 | 90.0496 | 0.000809 | 90 | 0.8324 | -0.0006283 | 0.75064 | 10.9034 | 102.7558 | 103.9709 | 1.5104 | 19.0285 | 86.4218 | 0.7559 | 134.4006 | 0.46443 | 0.44835 | 30.0657 | 19.0303 | 2.1878 | 3.7556 | 7.4595 | 5.3016 | 5.362 | 7.0988 | 3.8629 | 3.9208 | 7.6249 | 1 | 4.9306 | 7.4964 | 0.9789 | 0.2 | 43.7561 | 37.5564 | 0.75061 | 134.396 | 794.1852 | 492.2361 | 1.0064 | -0.002749 | 0.75267 | 0.7527 | 10.6003 | 158051 | 1005-5 | 8 | 128 | 12.64
2020-11-09 | 21:59 | 25685 | 7.1314 | 7150.5645 | 4085 | 20 | 98.6781 | 120.5084 | 583.9266 | 101.1088 | 102.6755 | 556.5495 | 5.2609 | 87.0478 | 5.9295 | 0.75038 | 1.5063 | 96.1484 | 403.9344 | 117.5915 | 71.4145 | 41.3681 | 1800.2972 | 23.2825 | 24.9131 | 90.0438 | 39.995 | 50.021 | 90.3366 | 89.7875 | 88.4333 | 90.0542 | 79.9366 | 40.2083 | 94.7538 | 99.7825 | 90.7024 | 194.0433 | 84.083 | 90.062 | 0.0008068 | 90 | 0.8324 | -0.0006283 | 0.75042 | 10.9361 | 102.6712 | 103.9427 | 1.5084 | 18.9644 | 86.438 | 0.75437 | 134.4325 | 0.45931 | 0.43846 | 31.6024 | 18.962 | 2.185 | 3.7554 | 7.5506 | 5.323 | 5.3734 | 7.0872 | 3.8368 | 3.8777 | 7.6178 | 1 | 4.943 | 7.4693 | 0.96501 | 0.2 | 43.701 | 37.5536 | 0.75038 | 134.3997 | 786.4999 | 502.0668 | 1.0064 | -0.002749 | 0.75244 | 0.75247 | 10.6331 | 158051 | 1005-5 | 8 | 128 | 12.64
2020-11-09 | 22:00 | 25715 | 7.1397 | 7150.5728 | 4115 | 20 | 98.6737 | 120.5318 | 585.1216 | 101.0304 | 103.0476 | 556.3765 | 5.2642 | 87.514 | 5.9264 | 0.7497 | 1.5053 | 96.0559 | 404.5973 | 117.1683 | 74.2726 | 41.3279 | 1800.3313 | 23.2794 | 24.9816 | 90.0453 | 39.9935 | 50.0319 | 90.3355 | 89.7592 | 88.4242 | 90.0371 | 79.9303 | 40.2109 | 94.7517 | 99.7543 | 90.7016 | 193.939 | 84.5508 | 90.0474 | 0.0008113 | 90 | 0.8324 | -0.0006283 | 0.74973 | 11.0383 | 103.0384 | 103.9356 | 1.5002 | 18.7829 | 86.4343 | 0.7512 | 134.4778 | 0.47091 | 0.45315 | 37.4356 | 18.778 | 2.1713 | 3.7552 | 7.3267 | 5.3252 | 5.3818 | 7.084 | 3.8258 | 3.9013 | 7.6112 | 1 | 4.9253 | 7.4649 | 0.9565 | 0.2 | 43.4263 | 37.5518 | 0.7497 | 134.4124 | 791.7899 | 495.2841 | 1.0064 | -0.002749 | 0.75175 | 0.75178 | 10.7353 | 158051 | 1005-5 | 8 | 128 | 12.64
2020-11-09 | 22:00 | 25745 | 7.148 | 7150.5811 | 4145 | 20 | 98.6769 | 120.5712 | 585.0181 | 101.0403 | 103.0079 | 556.722 | 5.2823 | 87.4602 | 5.9227 | 0.74976 | 1.5029 | 96.0119 | 404.1281 | 117.2697 | 73.7941 | 41.369 | 1800.3148 | 23.2687 | 25.1003 | 90.0398 | 40.005 | 50.0354 | 90.3273 | 89.752 | 88.4156 | 90.0404 | 79.9627 | 40.2182 | 94.7542 | 99.7322 | 90.6953 | 193.9523 | 84.4988 | 90.0397 | 0.0008102 | 90 | 0.8324 | -0.0006283 | 0.74978 | 11.0305 | 103.006 | 103.9599 | 1.5042 | 18.9825 | 86.4561 | 0.7572 | 134.4024 | 0.45988 | 0.44217 | 29.5949 | 18.9828 | 2.1632 | 3.7559 | 7.3464 | 5.3222 | 5.3746 | 7.0909 | 3.8368 | 3.9057 | 7.603 | 1 | 4.8757 | 7.4571 | 0.95212 | 0.2 | 43.263 | 37.5587 | 0.74976 | 134.4116 | 779.8413 | 492.4439 | 1.0064 | -0.002749 | 0.75181 | 0.75183 | 10.7275 | 158051 | 1005-5 | 8 | 128 | 12.64
2020-11-09 | 22:01 | 25775 | 7.1564 | 7150.5894 | 4175 | 20 | 98.6723 | 120.619 | 585.043 | 101.0141 | 102.9867 | 556.9367 | 5.2747 | 87.2873 | 5.9305 | 0.74954 | 1.5055 | 96.1232 | 404.0279 | 117.438 | 73.8091 | 41.3685 | 1800.5825 | 23.2736 | 25.0364 | 90.0175 | 40.002 | 50.0119 | 90.3243 | 89.7373 | 88.4362 | 90.0321 | 79.942 | 40.217 | 94.7505 | 99.7078 | 90.693 | 193.8396 | 84.3221 | 90.0308 | 0.0008085 | 90 | 0.8324 | -0.0006283 | 0.74956 | 11.0632 | 102.9877 | 103.9519 | 1.5035 | 18.9871 | 86.4614 | 0.75771 | 134.4029 | 0.46845 | 0.44804 | 28.4018 | 18.9883 | 2.1561 | 3.7554 | 7.3603 | 5.3441 | 5.3765 | 7.1184 | 3.8266 | 3.8896 | 7.5966 | 1 | 4.8939 | 7.4511 | 0.96486 | 0.2 | 43.1216 | 37.554 | 0.74954 | 134.4158 | 780.7009 | 500.3142 | 1.0064 | -0.002749 | 0.75159 | 0.75161 | 10.7603 | 158051 | 1005-5 | 8 | 128 | 12.64
2020-11-09 | 22:01 | 25805.001 | 7.1647 | 7150.5981 | 4205 | 20 | 98.676 | 120.5437 | 585.1555 | 101.0149 | 102.9406 | 556.8424 | 5.2989 | 87.2249 | 5.9397 | 0.74951 | 1.4745 | 95.9849 | 403.6694 | 117.303 | 73.4259 | 41.4118 | 1800.3134 | 23.269 | 25.0733 | 90.0028 | 40.0224 | 50.0164 | 90.3077 | 89.7277 | 88.4255 | 90.0295 | 79.9551 | 40.2196 | 94.7424 | 99.681 | 90.6888 | 193.8958 | 84.255 | 90.0177 | 0.0008088 | 90 | 0.8324 | -0.0006283 | 0.74952 | 11.07 | 102.9366 | 103.9755 | 1.4991 | 18.9362 | 86.4688 | 0.7579 | 134.3848 | 0.45933 | 0.4437 | 26.7367 | 18.9371 | 2.1474 | 3.7613 | 7.3978 | 5.3418 | 5.3737 | 7.138 | 3.8368 | 3.8914 | 7.5895 | 1 | 4.8761 | 7.4529 | 0.96176 | 0.2 | 42.9471 | 37.613 | 0.74951 | 134.4168 | 791.4102 | 496.3611 | 1.0064 | -0.002749 | 0.75155 | 0.75157 | 10.7671 | 158051 | 1005-5 | 8 | 128 | 12.64
2020-11-09 | 22:02 | 25835 | 7.173 | 7150.6064 | 4235 | 20 | 98.6799 | 120.5379 | 585.6872 | 100.8794 | 103.0989 | 556.7857 | 5.3003 | 87.3148 | 5.9342 | 0.74979 | 1.4977 | 95.9977 | 405.146 | 117.4902 | 74.4567 | 41.3715 | 1800.5075 | 23.2734 | 25.1233 | 89.9241 | 39.9932 | 50.0048 | 90.2549 | 89.7186 | 88.4308 | 90.0221 | 79.9615 | 40.2191 | 94.717 | 99.6664 | 90.6308 | 193.9443 | 84.3477 | 89.9867 | 0.0008092 | 90 | 0.8324 | -0.0006283 | 0.74978 | 11.0315 | 103.1107 | 103.9779 | 1.497 | 18.9121 | 86.4365 | 0.758 | 134.3763 | 0.45617 | 0.4402 | 27.3221 | 18.9106 | 2.1393 | 3.7565 | 7.2845 | 5.3406 | 5.3803 | 7.2414 | 3.8315 | 3.8598 | 7.5829 | 1 | 4.8394 | 7.4731 | 0.9686 | 0.2 | 42.7864 | 37.5646 | 0.74979 | 134.4128 | 778.9733 | 494.225 | 1.0064 | -0.002749 | 0.75184 | 0.75183 | 10.7285 | 158051 | 1005-5 | 8 | 128 | 12.64
2020-11-09 | 22:02 | 25865 | 7.1814 | 7150.6147 | 4265 | 20 | 98.6782 | 120.5476 | 585.6621 | 100.865 | 103.0425 | 556.5602 | 5.294 | 87.1604 | 5.9429 | 0.75013 | 1.4999 | 96.1355 | 404.733 | 117.091 | 74.4749 | 41.3082 | 1800.4841 | 23.2901 | 25.0985 | 89.9003 | 39.9693 | 50.0062 | 90.2215 | 89.6727 | 88.4301 | 90.0205 | 79.9586 | 40.235 | 94.6793 | 99.6385 | 90.612 | 194.0165 | 84.1889 | 89.9471 | 0.0008074 | 90 | 0.8324 | -0.0006283 | 0.75009 | 10.9848 | 103.0514 | 103.9695 | 1.5044 | 18.9529 | 86.3984 | 0.75588 | 134.4033 | 0.47286 | 0.45512 | 30.6808 | 18.9551 | 2.1349 | 3.7564 | 7.315 | 5.3589 | 5.382 | 7.2735 | 3.824 | 3.8713 | 7.572 | 1 | 4.8331 | 7.5067 | 0.96754 | 0.2 | 42.6981 | 37.5637 | 0.75013 | 134.4079 | 794.9521 | 504.9466 | 1.0064 | -0.002749 | 0.75218 | 0.75214 | 10.6817 | 158051 | 1005-5 | 8 | 128 | 12.64
2020-11-09 | 22:03 | 25895 | 7.1897 | 7150.623 | 4295 | 20 | 98.6808 | 120.5715 | 585.0594 | 100.7154 | 103.0037 | 556.6823 | 5.2837 | 87.023 | 5.9533 | 0.75103 | 1.4846 | 95.9557 | 404.6701 | 117.3618 | 74.5599 | 41.307 | 1800.3029 | 23.2952 | 24.9929 | 89.8673 | 39.9967 | 50.0086 | 90.2028 | 89.6145 | 88.4147 | 90.0235 | 79.9399 | 40.2408 | 94.6683 | 99.6478 | 90.5996 | 194.0062 | 84.0464 | 89.9086 | 0.000807 | 90 | 0.8324 | -0.0006283 | 0.75098 | 10.854 | 103.0019 | 103.9535 | 1.4984 | 18.8981 | 86.4003 | 0.75671 | 134.3871 | 0.46741 | 0.45129 | 28.1243 | 18.899 | 2.1319 | 3.7589 | 7.3423 | 5.3486 | 5.3794 | 7.3184 | 3.8083 | 3.9171 | 7.5635 | 1 | 4.8712 | 7.5544 | 0.96594 | 0.2 | 42.6377 | 37.5887 | 0.75103 | 134.3928 | 785.8567 | 494.0682 | 1.0064 | -0.002749 | 0.75309 | 0.75303 | 10.5508 | 158051 | 1005-5 | 8 | 128 | 12.64
2020-11-09 | 22:03 | 25925 | 7.198 | 7150.6313 | 4325 | 20 | 98.6821 | 120.5424 | 584.9735 | 100.956 | 102.8389 | 556.5012 | 5.2826 | 87.0749 | 5.9414 | 0.75053 | 1.4726 | 96.0786 | 404.7497 | 116.757 | 73.1649 | 41.2935 | 1800.1519 | 23.2981 | 24.9665 | 89.8683 | 39.968 | 49.9988 | 90.1861 | 89.6305 | 88.4005 | 90.0192 | 79.934 | 40.2425 | 94.6479 | 99.6498 | 90.6039 | 194.029 | 84.1042 | 89.9083 | 0.0008069 | 90 | 0.8324 | -0.0006283 | 0.75048 | 10.9281 | 102.8466 | 103.9608 | 1.4539 | 18.2657 | 86.4221 | 0.75382 | 134.4565 | 0.4343 | 0.40996 | 30.1445 | 18.2617 | 2.132 | 3.7603 | 7.4552 | 5.3598 | 5.3829 | 7.3196 | 3.8139 | 3.8726 | 7.5555 | 1 | 4.8879 | 7.5844 | 0.9722 | 0.2 | 42.6405 | 37.6025 | 0.75053 | 134.4018 | 784.1098 | 502.7737 | 1.0064 | -0.002749 | 0.75259 | 0.75253 | 10.625 | 158051 | 1005-5 | 8 | 128 | 12.64
2020-11-09 | 22:04 | 25955 | 7.2064 | 7150.6396 | 4355 | 20 | 98.6846 | 120.5068 | 585.1642 | 100.8461 | 102.6734 | 556.2834 | 5.2841 | 86.7185 | 5.9452 | 0.75071 | 1.503 | 96.0171 | 404.6546 | 117.359 | 71.347 | 41.3035 | 1800.5706 | 23.3074 | 24.9568 | 89.8589 | 40.063 | 50.0017 | 90.1727 | 89.615 | 88.3867 | 89.9939 | 79.9137 | 40.246 | 94.6326 | 99.6746 | 90.5795 | 194.0537 | 83.7459 | 89.8939 | 0.0008039 | 90 | 0.8324 | -0.0006283 | 0.75064 | 10.9037 | 102.6761 | 103.963 | 1.5026 | 18.9405 | 86.3626 | 0.75632 | 134.3868 | 0.4649 | 0.44867 | 28.6321 | 18.9398 | 2.1411 | 3.7556 | 7.5945 | 5.3655 | 5.4054 | 7.3324 | 3.8155 | 3.8938 | 7.5475 | 1 | 4.8913 | 7.6232 | 0.97011 | 0.2 | 42.8229 | 37.5562 | 0.75071 | 134.3992 | 789.0231 | 496.0122 | 1.0064 | -0.002749 | 0.75276 | 0.7527 | 10.6005 | 158051 | 1005-5 | 8 | 128 | 12.64
2020-11-09 | 22:04 | 25985 | 7.2147 | 7150.6479 | 4385 | 20 | 98.684 | 120.5659 | 584.4526 | 100.8634 | 102.6472 | 556.787 | 5.3118 | 86.7009 | 5.952 | 0.75056 | 1.5027 | 96.0371 | 403.7789 | 117.3857 | 71.2098 | 41.2716 | 1800.2635 | 23.3289 | 25.0038 | 89.8508 | 39.9665 | 49.9945 | 90.1676 | 89.6306 | 88.3752 | 89.9887 | 79.924 | 40.2533 | 94.6285 | 99.7147 | 90.5789 | 194.0396 | 83.7249 | 89.8991 | 0.0008032 | 90 | 0.8324 | -0.0006283 | 0.7505 | 10.9248 | 102.6449 | 103.9972 | 1.5073 | 18.9687 | 86.3455 | 0.75508 | 134.3996 | 0.46752 | 0.44825 | 29.7977 | 18.9745 | 2.1477 | 3.7553 | 7.6527 | 5.3657 | 5.4103 | 7.347 | 3.839 | 3.8704 | 7.5382 | 1 | 4.8726 | 7.6484 | 0.97459 | 0.2 | 42.9545 | 37.5526 | 0.75056 | 134.4016 | 788.8662 | 493.9558 | 1.0064 | -0.002749 | 0.75262 | 0.75255 | 10.6216 | 158051 | 1005-5 | 8 | 128 | 12.64
2020-11-09 | 22:05 | 26015 | 7.223 | 7150.6562 | 4415 | 20 | 98.6849 | 120.5224 | 585.2223 | 100.914 | 102.9384 | 557.0311 | 5.2783 | 86.6407 | 5.963 | 0.75019 | 1.4978 | 96.0641 | 404.6219 | 117.2634 | 73.0571 | 41.149 | 1800.3781 | 23.3214 | 25.1325 | 89.8286 | 40.0121 | 49.9864 | 90.1609 | 89.576 | 88.3912 | 89.992 | 79.9589 | 40.2586 | 94.6183 | 99.7478 | 90.551 | 194.0856 | 83.6591 | 89.8684 | 0.0008031 | 90 | 0.8324 | -0.0006283 | 0.75011 | 10.9826 | 102.9297 | 103.9725 | 1.509 | 19.0077 | 86.3461 | 0.7558 | 134.4221 | 0.46756 | 0.44923 | 28.8239 | 19.0127 | 2.1528 | 3.7562 | 7.4893 | 5.3826 | 5.4073 | 7.3765 | 3.8198 | 3.8909 | 7.5293 | 1 | 4.8161 | 7.7051 | 0.97986 | 0.2 | 43.0555 | 37.5619 | 0.75019 | 134.4093 | 786.3643 | 497.5265 | 1.0064 | -0.002749 | 0.75224 | 0.75216 | 10.6794 | 158051 | 1005-5 | 8 | 128 | 12.64
2020-11-09 | 22:05 | 26045 | 7.2314 | 7150.6646 | 4445 | 20 | 98.683 | 120.5189 | 585.0802 | 100.8151 | 102.8749 | 556.4336 | 5.3055 | 86.842 | 5.9622 | 0.75004 | 1.5129 | 96.0165 | 404.6334 | 117.4284 | 72.9568 | 41.1302 | 1799.944 | 23.321 | 25.0589 | 89.8156 | 40.011 | 49.9808 | 90.1483 | 89.6071 | 88.385 | 89.9837 | 79.9423 | 40.262 | 94.6005 | 99.7989 | 90.5414 | 194.161 | 83.8609 | 89.8777 | 0.0008039 | 90 | 0.8324 | -0.0006283 | 0.74996 | 11.0041 | 102.8816 | 103.9704 | 1.5158 | 19.0991 | 86.2984 | 0.75598 | 134.4179 | 0.46441 | 0.44816 | 27.9974 | 19.1048 | 2.1558 | 3.7541 | 7.5402 | 5.3785 | 5.4152 | 7.3959 | 3.8173 | 3.8581 | 7.5205 | 1 | 4.826 | 7.7381 | 0.98396 | 0.2 | 43.1156 | 37.5412 | 0.75004 | 134.4117 | 787.4546 | 492.0052 | 1.0064 | -0.002749 | 0.75209 | 0.75201 | 10.701 | 158051 | 1005-5 | 8 | 128 | 12.64
2020-11-09 | 22:06 | 26075 | 7.2397 | 7150.6729 | 4475 | 20 | 98.6905 | 120.5487 | 585.8131 | 100.6514 | 103.0148 | 556.9543 | 5.294 | 86.9899 | 5.9631 | 0.74967 | 1.509 | 96.0938 | 404.9808 | 117.7261 | 74.1419 | 41.1309 | 1800.4285 | 23.3262 | 24.9522 | 89.8095 | 40.0208 | 49.9987 | 90.1501 | 89.5993 | 88.3675 | 89.9694 | 79.9264 | 40.2591 | 94.6001 | 99.8717 | 90.5608 | 194.1846 | 84.0083 | 89.8747 | 0.0008061 | 90 | 0.8324 | -0.0006283 | 0.74959 | 11.0597 | 103.0087 | 103.9865 | 1.5092 | 19.0002 | 86.316 | 0.75538 | 134.4279 | 0.46441 | 0.44619 | 29.5041 | 19 | 2.1533 | 3.7542 | 7.4586 | 5.3928 | 5.4284 | 7.4074 | 3.8295 | 3.8683 | 7.5135 | 1 | 4.868 | 7.7736 | 0.97305 | 0.2 | 43.0663 | 37.5421 | 0.74967 | 134.4185 | 790.7954 | 503.6795 | 1.0064 | -0.002749 | 0.75171 | 0.75164 | 10.7566 | 158051 | 1005-5 | 8 | 128 | 12.64
2020-11-09 | 22:06 | 26105 | 7.248 | 7150.6812 | 4505 | 20 | 98.6852 | 120.5472 | 585.1048 | 100.6429 | 102.8839 | 556.5917 | 5.2884 | 86.8139 | 5.9599 | 0.75011 | 1.5045 | 95.9591 | 404.6883 | 117.7644 | 72.6153 | 41.1588 | 1800.4191 | 23.3159 | 24.9908 | 89.8039 | 40.0206 | 49.9875 | 90.1531 | 89.6003 | 88.364 | 89.9561 | 79.9222 | 40.2587 | 94.5942 | 99.9301 | 90.519 | 194.1443 | 83.834 | 89.8767 | 0.0008046 | 90 | 0.8324 | -0.0006283 | 0.75003 | 10.9935 | 102.8857 | 103.9828 | 1.5098 | 19.0232 | 86.2948 | 0.75598 | 134.4081 | 0.46643 | 0.44696 | 28.6248 | 19.0223 | 2.1551 | 3.7549 | 7.5505 | 5.3851 | 5.4452 | 7.4176 | 3.8267 | 3.8486 | 7.5057 | 1 | 4.8563 | 7.8122 | 0.98046 | 0.2 | 43.1029 | 37.5489 | 0.75011 | 134.4104 | 774.0449 | 492.4234 | 1.0064 | -0.002749 | 0.75216 | 0.75209 | 10.6903 | 158051 | 1005-5 | 8 | 128 | 12.64
2020-11-09 | 22:07 | 26135 | 7.2564 | 7150.6895 | 4535 | 20 | 98.6912 | 120.5102 | 585.8365 | 100.6476 | 102.9384 | 556.9307 | 5.2923 | 86.983 | 5.9513 | 0.74989 | 1.5057 | 96.0857 | 405.0993 | 117.8836 | 72.9748 | 41.1596 | 1800.1064 | 23.311 | 24.929 | 89.8006 | 39.9879 | 49.9488 | 90.145 | 89.5944 | 88.3594 | 89.9498 | 79.8937 | 40.2544 | 94.575 | 100.0074 | 90.5353 | 194.1247 | 84.0074 | 89.8697 | 0.0008059 | 90 | 0.8324 | -0.0006283 | 0.74981 | 11.0267 | 102.9295 | 103.9725 | 1.5072 | 18.975 | 86.3047 | 0.75539 | 134.4118 | 0.46912 | 0.45413 | 30.4604 | 18.9753 | 2.1548 | 3.7545 | 7.5292 | 5.3972 | 5.4587 | 7.4249 | 3.8188 | 3.8646 | 7.4989 | 1 | 4.8872 | 7.8591 | 1.0054 | 0.2 | 43.0951 | 37.5455 | 0.74989 | 134.4146 | 786.2428 | 500.7669 | 1.0064 | -0.002749 | 0.75194 | 0.75186 | 10.7236 | 158051 | 1005-5 | 8 | 128 | 12.64
2020-11-09 | 22:07 | 26165 | 7.2647 | 7150.6978 | 4565 | 20 | 98.6884 | 120.5636 | 585.0555 | 100.6536 | 102.984 | 557.1068 | 5.2714 | 86.944 | 5.9555 | 0.74972 | 1.5032 | 95.9895 | 404.4723 | 117.8394 | 73.0454 | 41.1864 | 1800.5564 | 23.3048 | 25.0555 | 89.7855 | 39.9823 | 49.9676 | 90.1481 | 89.6017 | 88.3553 | 89.9575 | 79.9216 | 40.2591 | 94.5661 | 100.0715 | 90.5295 | 194.0955 | 83.9662 | 89.8749 | 0.0008059 | 90 | 0.8324 | -0.0006283 | 0.74964 | 11.0516 | 102.9849 | 103.9481 | 1.5037 | 18.917 | 86.2702 | 0.75482 | 134.4171 | 0.46232 | 0.44531 | 30.3876 | 18.9168 | 2.1546 | 3.7545 | 7.5018 | 5.4013 | 5.4586 | 7.4467 | 3.7989 | 3.8322 | 7.4902 | 1 | 4.8384 | 7.8914 | 0.99638 | 0.2 | 43.0918 | 37.5454 | 0.74972 | 134.4175 | 786.3612 | 494.0333 | 1.0064 | -0.002749 | 0.75177 | 0.75169 | 10.7485 | 158051 | 1005-5 | 8 | 128 | 12.64
2020-11-09 | 22:08 | 26195 | 7.273 | 7150.7061 | 4595 | 20 | 98.6893 | 120.5102 | 586.4278 | 100.6605 | 103.306 | 556.816 | 5.2822 | 87.3971 | 5.9506 | 0.74963 | 1.5077 | 96.0964 | 405.3858 | 117.7856 | 75.8769 | 41.1978 | 1800.365 | 23.3075 | 24.9458 | 89.7868 | 40.0036 | 49.9765 | 90.142 | 89.5932 | 88.3488 | 89.9435 | 79.8861 | 40.2555 | 94.5556 | 100.1394 | 90.5137 | 194.1228 | 84.4218 | 89.8676 | 0.0008098 | 90 | 0.8324 | -0.0006283 | 0.74954 | 11.0663 | 103.3024 | 103.9691 | 1.5096 | 18.9788 | 86.2927 | 0.75432 | 134.4337 | 0.46063 | 0.44524 | 31.2735 | 18.9754 | 2.1463 | 3.7535 | 7.268 | 5.4117 | 5.4783 | 7.449 | 3.8134 | 3.8538 | 7.4832 | 1 | 4.8824 | 7.9317 | 0.99387 | 0.2 | 42.9261 | 37.5347 | 0.74963 | 134.4194 | 791.4844 | 498.7018 | 1.0064 | -0.002749 | 0.75168 | 0.75159 | 10.7632 | 158051 | 1005-5 | 8 | 128 | 12.64
2020-11-09 | 22:08 | 26225 | 7.2814 | 7150.7144 | 4625 | 20 | 98.6817 | 120.5409 | 585.1981 | 100.6202 | 102.988 | 557.0239 | 5.2886 | 87.1543 | 5.9591 | 0.74889 | 1.5052 | 96.0161 | 404.8756 | 117.5657 | 73.2887 | 41.2064 | 1800.4326 | 23.3123 | 24.975 | 89.794 | 40.0045 | 49.9936 | 90.1348 | 89.5631 | 88.3245 | 89.9269 | 79.8925 | 40.2553 | 94.5481 | 100.211 | 90.5076 | 194.1054 | 84.1747 | 89.8489 | 0.0008078 | 90 | 0.8324 | -0.0006283 | 0.7488 | 11.1772 | 102.9951 | 103.9802 | 1.4866 | 18.6396 | 86.2638 | 0.75233 | 134.5008 | 0.46689 | 0.45104 | 34.6268 | 18.6377 | 2.1444 | 3.7533 | 7.4576 | 5.4224 | 5.5022 | 7.4425 | 3.8218 | 3.8352 | 7.4756 | 1 | 4.872 | 7.987 | 0.98426 | 0.2 | 42.8878 | 37.5334 | 0.74889 | 134.4332 | 790.7856 | 495.2967 | 1.0064 | -0.002749 | 0.75093 | 0.75084 | 10.8742 | 158051 | 1005-5 | 8 | 128 | 12.64
2020-11-09 | 22:09 | 26255 | 7.2897 | 7150.7231 | 4655 | 20 | 98.6866 | 120.5492 | 585.2747 | 100.5462 | 102.905 | 556.7987 | 5.2927 | 86.9808 | 5.9524 | 0.74923 | 1.4778 | 96.0117 | 404.9497 | 117.1264 | 72.6904 | 41.2267 | 1800.4991 | 23.3156 | 24.99 | 89.7912 | 39.9671 | 50.0053 | 90.1373 | 89.5682 | 88.3277 | 89.9191 | 79.8763 | 40.2591 | 94.5515 | 100.2834 | 90.5018 | 194.0918 | 84.0046 | 89.8528 | 0.0008063 | 90 | 0.8324 | -0.0006283 | 0.74913 | 11.1269 | 102.9093 | 103.9926 | 1.4846 | 18.7256 | 86.2836 | 0.75679 | 134.3909 | 0.46676 | 0.44907 | 27.7884 | 18.7157 | 2.1459 | 3.7593 | 7.5187 | 5.4217 | 5.5203 | 7.4489 | 3.8313 | 3.8694 | 7.4669 | 1 | 4.8654 | 8.0292 | 0.9771 | 0.2 | 42.9181 | 37.5925 | 0.74923 | 134.4271 | 780.3044 | 495.0394 | 1.0064 | -0.002749 | 0.75127 | 0.75118 | 10.8239 | 158051 | 1005-5 | 8 | 128 | 12.64
2020-11-09 | 22:09 | 26285 | 7.298 | 7150.7314 | 4685 | 20 | 98.6882 | 120.5472 | 584.9547 | 100.5219 | 102.6681 | 556.3411 | 5.3028 | 86.918 | 5.9589 | 0.7488 | 1.5088 | 96.1119 | 403.8134 | 116.4925 | 71.6079 | 41.2929 | 1800.293 | 23.3126 | 25.0003 | 89.7691 | 40.0234 | 50.0144 | 90.1419 | 89.6091 | 88.3306 | 89.9249 | 79.8842 | 40.2597 | 94.535 | 100.3773 | 90.486 | 194.0294 | 83.9386 | 89.8755 | 0.0008056 | 90 | 0.8324 | -0.0006283 | 0.74872 | 11.188 | 102.6805 | 103.9839 | 1.5062 | 18.9396 | 86.2689 | 0.75444 | 134.4497 | 0.46915 | 0.45102 | 30.5536 | 18.9403 | 2.1477 | 3.7535 | 7.6967 | 5.4382 | 5.5268 | 7.4804 | 3.8246 | 3.8699 | 7.459 | 1 | 4.8619 | 8.0571 | 0.97052 | 0.2 | 42.9546 | 37.5352 | 0.7488 | 134.434 | 780.108 | 501.4766 | 1.0064 | -0.002749 | 0.75084 | 0.75077 | 10.8851 | 158051 | 1005-5 | 8 | 128 | 12.64
2020-11-09 | 22:10 | 26315 | 7.3064 | 7150.7397 | 4715 | 20 | 98.6887 | 120.5453 | 585.5973 | 100.4201 | 102.8475 | 556.5806 | 5.3133 | 86.9663 | 5.9477 | 0.749 | 1.5046 | 95.9389 | 405.6791 | 116.4226 | 70.5446 | 41.2652 | 1800.1512 | 23.3271 | 25.0197 | 89.7612 | 40.0016 | 50.0165 | 90.1448 | 89.5911 | 88.3198 | 89.9262 | 79.8823 | 40.2621 | 94.5277 | 100.455 | 90.4886 | 194.0369 | 83.9924 | 89.8679 | 0.0008059 | 90 | 0.8324 | -0.0006283 | 0.74892 | 11.1584 | 102.8433 | 103.9979 | 1.4956 | 18.8445 | 86.273 | 0.756 | 134.3913 | 0.48258 | 0.46327 | 30.874 | 18.8448 | 2.1491 | 3.754 | 7.6109 | 5.426 | 5.5359 | 7.4948 | 3.8352 | 3.8416 | 7.4507 | 1 | 4.8535 | 8.0993 | 0.9684 | 0.2 | 42.9828 | 37.5401 | 0.749 | 134.4306 | 784.4033 | 492.5289 | 1.0064 | -0.002749 | 0.75105 | 0.75097 | 10.8555 | 158051 | 1005-5 | 8 | 128 | 12.64
2020-11-09 | 22:10 | 26345 | 7.3147 | 7150.748 | 4745 | 20 | 98.6861 | 120.5648 | 585.7911 | 100.545 | 103.1209 | 556.6282 | 5.2933 | 87.0063 | 5.9577 | 0.74914 | 1.4877 | 96.116 | 404.6341 | 117.4447 | 71.9195 | 41.235 | 1800.0481 | 23.3181 | 25.0634 | 89.7547 | 39.999 | 50.0377 | 90.1446 | 89.5864 | 88.3094 | 89.9149 | 79.8882 | 40.2633 | 94.5302 | 100.5301 | 90.4893 | 194.0961 | 84.0275 | 89.8655 | 0.0008065 | 90 | 0.8324 | -0.0006283 | 0.74905 | 11.1392 | 103.1049 | 103.9863 | 1.5026 | 18.9546 | 86.2753 | 0.75688 | 134.4034 | 0.46297 | 0.44533 | 27.438 | 18.9536 | 2.1487 | 3.7572 | 7.4413 | 5.4474 | 5.558 | 7.5073 | 3.8264 | 3.864 | 7.4426 | 1 | 4.834 | 8.1411 | 0.95388 | 0.2 | 42.9731 | 37.5719 | 0.74914 | 134.4283 | 783.6157 | 501.7676 | 1.0064 | -0.002749 | 0.75118 | 0.7511 | 10.8362 | 158051 | 1005-5 | 8 | 128 | 12.64
2020-11-09 | 22:11 | 26375 | 7.323 | 7150.7563 | 4775 | 20 | 98.6859 | 120.527 | 586.2681 | 100.4438 | 103.4491 | 556.3817 | 5.281 | 87.4447 | 5.9499 | 0.74913 | 1.4768 | 96.0052 | 405.0606 | 117.3318 | 73.8145 | 41.2616 | 1800.579 | 23.3203 | 25.1056 | 89.7606 | 39.9691 | 50.0284 | 90.1437 | 89.5546 | 88.2978 | 89.9054 | 79.8867 | 40.2622 | 94.5205 | 100.608 | 90.4787 | 194.1221 | 84.4698 | 89.8491 | 0.0008112 | 90 | 0.8324 | -0.0006283 | 0.74903 | 11.1424 | 103.4547 | 103.9697 | 1.4782 | 18.5338 | 86.3042 | 0.75229 | 134.4379 | 0.4632 | 0.45025 | 34.175 | 18.5298 | 2.1341 | 3.7588 | 7.1819 | 5.4491 | 5.5803 | 7.5034 | 3.8129 | 3.8177 | 7.4348 | 1 | 4.8055 | 8.1935 | 0.95733 | 0.2 | 42.6819 | 37.5883 | 0.74913 | 134.429 | 793.802 | 492.8467 | 1.0064 | -0.002749 | 0.75117 | 0.75108 | 10.8394 | 158051 | 1005-5 | 8 | 128 | 12.64
2020-11-09 | 22:11 | 26405 | 7.3314 | 7150.7646 | 4805 | 20 | 98.686 | 120.5144 | 585.7093 | 100.5638 | 103.2122 | 556.8994 | 5.2749 | 87.2672 | 5.9452 | 0.74955 | 1.5093 | 96.1956 | 404.5662 | 117.5275 | 72.6822 | 41.3097 | 1800.1269 | 23.3249 | 25.1175 | 89.7522 | 40.0093 | 50.0411 | 90.1419 | 89.5773 | 88.3025 | 89.8989 | 79.8849 | 40.2604 | 94.5242 | 100.702 | 90.4763 | 194.1983 | 84.2946 | 89.8596 | 0.0008089 | 90 | 0.8324 | -0.0006283 | 0.74946 | 11.0789 | 103.2233 | 103.9646 | 1.5087 | 19.0096 | 86.2834 | 0.756 | 134.4534 | 0.45654 | 0.44166 | 29.1756 | 19.0093 | 2.1328 | 3.7534 | 7.2959 | 5.4689 | 5.6015 | 7.5179 | 3.809 | 3.8277 | 7.4274 | 1 | 4.7812 | 8.2317 | 0.94753 | 0.2 | 42.6553 | 37.5342 | 0.74955 | 134.4211 | 786.9841 | 502.2155 | 1.0064 | -0.002749 | 0.75159 | 0.75151 | 10.7759 | 158051 | 1005-5 | 8 | 128 | 12.64
2020-11-09 | 22:12 | 26435 | 7.3397 | 7150.7729 | 4835 | 20 | 98.6845 | 120.5471 | 585.6511 | 100.4346 | 103.1847 | 556.6819 | 5.2962 | 87.2252 | 5.9552 | 0.74936 | 1.4972 | 95.9854 | 404.6483 | 117.1747 | 72.7187 | 41.3538 | 1800.5116 | 23.3284 | 25.1387 | 89.7516 | 40.0035 | 50.0073 | 90.1513 | 89.5687 | 88.3013 | 89.9154 | 79.9126 | 40.2601 | 94.5133 | 100.7884 | 90.4631 | 194.1554 | 84.2476 | 89.86 | 0.0008091 | 90 | 0.8324 | -0.0006283 | 0.74927 | 11.1063 | 103.1804 | 103.9731 | 1.5067 | 18.992 | 86.302 | 0.75631 | 134.4108 | 0.4622 | 0.44568 | 27.7096 | 18.9946 | 2.1273 | 3.7557 | 7.2965 | 5.4626 | 5.6013 | 7.522 | 3.8146 | 3.8201 | 7.4198 | 1 | 4.7545 | 8.2717 | 0.96721 | 0.2 | 42.547 | 37.5572 | 0.74936 | 134.4244 | 787.1108 | 495.2412 | 1.0064 | -0.002749 | 0.75141 | 0.75132 | 10.8033 | 158051 | 1005-5 | 8 | 128 | 12.64
2020-11-09 | 22:12 | 26465 | 7.348 | 7150.7812 | 4865 | 20 | 98.6832 | 120.526 | 586.2844 | 100.634 | 103.1752 | 556.6615 | 5.3179 | 87.2336 | 5.9452 | 0.74933 | 1.5074 | 96.0591 | 405.1526 | 116.9701 | 72.5583 | 41.3888 | 1800.3921 | 23.314 | 24.9751 | 89.7467 | 39.9843 | 49.9869 | 90.1523 | 89.569 | 88.3178 | 89.918 | 79.8944 | 40.262 | 94.5086 | 100.8687 | 90.4757 | 194.2028 | 84.261 | 89.8607 | 0.0008091 | 90 | 0.8324 | -0.0006283 | 0.74924 | 11.1115 | 103.1748 | 103.9906 | 1.5077 | 18.9242 | 86.2967 | 0.75308 | 134.4534 | 0.46647 | 0.4474 | 32.8092 | 18.9202 | 2.1223 | 3.7534 | 7.2792 | 5.4668 | 5.6109 | 7.5324 | 3.8278 | 3.8577 | 7.4114 | 1 | 4.8093 | 8.3142 | 0.97971 | 0.2 | 42.4452 | 37.5339 | 0.74933 | 134.425 | 784.406 | 497.7217 | 1.0064 | -0.002749 | 0.75137 | 0.75128 | 10.8085 | 158051 | 1005-5 | 8 | 128 | 12.64
2020-11-09 | 22:13 | 26495 | 7.3564 | 7150.7896 | 4895 | 20 | 98.6849 | 120.517 | 586.1029 | 100.7813 | 103.2918 | 556.622 | 5.2923 | 87.0121 | 5.9525 | 0.74867 | 1.487 | 95.9845 | 406.1246 | 117.4337 | 73.25 | 41.4338 | 1800.3312 | 23.3219 | 24.9066 | 89.7586 | 40.0037 | 49.9918 | 90.1645 | 89.621 | 88.293 | 89.9041 | 79.8467 | 40.262 | 94.5178 | 100.9595 | 90.4768 | 194.2126 | 84.0358 | 89.8928 | 0.0008065 | 90 | 0.8324 | -0.0006283 | 0.7486 | 11.2063 | 103.279 | 103.9781 | 1.4788 | 18.5853 | 86.289 | 0.75408 | 134.4562 | 0.4623 | 0.44489 | 30.2811 | 18.5821 | 2.1239 | 3.7564 | 7.1812 | 5.4716 | 5.6361 | 7.5202 | 3.8183 | 3.8339 | 7.4038 | 1 | 4.8421 | 8.33 | 0.97793 | 0.2 | 42.4782 | 37.564 | 0.74867 | 134.4359 | 781.6339 | 500.1218 | 1.0064 | -0.002749 | 0.75071 | 0.75064 | 10.9034 | 158051 | 1005-5 | 8 | 128 | 12.64
2020-11-09 | 22:13 | 26525 | 7.3647 | 7150.7979 | 4925 | 20 | 98.6835 | 120.5572 | 585.9234 | 101.1496 | 103.3196 | 556.821 | 5.2923 | 87.0078 | 5.9692 | 0.74847 | 1.5076 | 96.1048 | 405.8016 | 117.3554 | 73.3422 | 41.4338 | 1800.4432 | 23.3334 | 24.9001 | 89.7591 | 39.9634 | 50.021 | 90.164 | 89.56 | 88.2991 | 89.8896 | 79.8336 | 40.2591 | 94.5051 | 101.0351 | 90.4661 | 194.1561 | 84.0232 | 89.862 | 0.0008065 | 90 | 0.8324 | -0.0006283 | 0.74838 | 11.2388 | 103.3215 | 103.9769 | 1.5092 | 18.9766 | 86.3062 | 0.75446 | 134.4307 | 0.47578 | 0.45789 | 28.815 | 18.9766 | 2.1246 | 3.7527 | 7.124 | 5.4803 | 5.6653 | 7.5239 | 3.816 | 3.8311 | 7.3968 | 1 | 4.8611 | 8.3857 | 0.95963 | 0.2 | 42.4916 | 37.5267 | 0.74847 | 134.4404 | 792.8395 | 499.7607 | 1.0064 | -0.002749 | 0.75051 | 0.75042 | 10.9359 | 158051 | 1005-5 | 8 | 128 | 12.64
2020-11-09 | 22:14 | 26555 | 7.373 | 7150.8062 | 4955 | 20 | 98.6804 | 120.5678 | 587.3442 | 101.3354 | 103.5875 | 556.5329 | 5.2773 | 87.0411 | 5.968 | 0.74815 | 1.4813 | 96.0408 | 406.6774 | 117.2318 | 75.046 | 41.3229 | 1800.3279 | 23.3241 | 24.9296 | 89.742 | 40.0136 | 50.0065 | 90.1699 | 89.5585 | 88.2913 | 89.885 | 79.821 | 40.2525 | 94.5068 | 101.1161 | 90.4519 | 194.1244 | 84.0571 | 89.8642 | 0.0008061 | 90 | 0.8324 | -0.0006283 | 0.74806 | 11.2865 | 103.5794 | 103.9561 | 1.4832 | 18.6244 | 86.3189 | 0.75339 | 134.4722 | 0.473 | 0.45585 | 31.498 | 18.6276 | 2.1229 | 3.7574 | 6.8927 | 5.4899 | 5.6869 | 7.5491 | 3.7988 | 3.8873 | 7.3908 | 1 | 4.8621 | 8.4269 | 0.96814 | 0.2 | 42.4575 | 37.5735 | 0.74815 | 134.4461 | 787.3836 | 501.5208 | 1.0064 | -0.002749 | 0.75019 | 0.7501 | 10.9837 | 158051 | 1005-5 | 8 | 128 | 12.64
2020-11-09 | 22:14 | 26585 | 7.3814 | 7150.8145 | 4985 | 20 | 98.6817 | 120.5349 | 585.7312 | 101.6635 | 103.3029 | 556.4263 | 5.296 | 87.0249 | 5.9509 | 0.74817 | 1.5108 | 95.9925 | 404.8056 | 117.3094 | 72.7159 | 41.2902 | 1800.5202 | 23.3332 | 24.9339 | 89.7288 | 40.0365 | 49.9862 | 90.1666 | 89.6147 | 88.2903 | 89.8875 | 79.8266 | 40.2527 | 94.4979 | 101.2136 | 90.4689 | 194.1634 | 84.0495 | 89.8907 | 0.000807 | 90 | 0.8324 | -0.0006283 | 0.7481 | 11.2803 | 103.3068 | 103.968 | 1.5082 | 18.9631 | 86.2661 | 0.75442 | 134.4457 | 0.46369 | 0.44623 | 29.6376 | 18.963 | 2.1209 | 3.7522 | 7.0247 | 5.4865 | 5.7011 | 7.5699 | 3.8069 | 3.8422 | 7.3831 | 1 | 4.8748 | 8.4498 | 0.98091 | 0.2 | 42.4174 | 37.5221 | 0.74817 | 134.4449 | 777.0756 | 493.2514 | 1.0064 | -0.002749 | 0.75021 | 0.75014 | 10.9775 | 158051 | 1005-5 | 8 | 128 | 12.64
2020-11-09 | 22:15 | 26615 | 7.3897 | 7150.8228 | 5015 | 20 | 98.6831 | 120.5652 | 585.7729 | 101.9437 | 103.2755 | 556.8178 | 5.191 | 86.7832 | 5.9655 | 0.7478 | 1.5107 | 95.4912 | 404.929 | 117.2656 | 73.1221 | 41.2134 | 1800.3435 | 23.3213 | 25.0364 | 89.7297 | 39.9509 | 49.9941 | 90.1689 | 89.5891 | 88.2899 | 89.8851 | 79.8349 | 40.2376 | 94.4961 | 101.2715 | 90.4572 | 194.3614 | 83.8004 | 89.879 | 0.0008046 | 90 | 0.8324 | -0.0006283 | 0.74772 | 11.3366 | 103.2819 | 103.8793 | 1.5072 | 18.9652 | 86.2863 | 0.75496 | 134.453 | 0.46297 | 0.44635 | 28.4521 | 18.9689 | 2.1267 | 3.7517 | 7.0072 | 5.4362 | 5.7198 | 7.5737 | 3.7284 | 3.8628 | 7.3794 | 1 | 4.8357 | 8.49 | 0.976 | 0.2 | 42.5348 | 37.5172 | 0.7478 | 134.4519 | 780.557 | 503.994 | 1.0064 | -0.002749 | 0.74984 | 0.74976 | 11.0338 | 158051 | 1005-5 | 8 | 128 | 12.64
2020-11-09 | 22:15 | 26645 | 7.398 | 7150.8311 | 5045 | 20 | 98.683 | 120.5052 | 585.041 | 102.1505 | 102.9591 | 556.8349 | 5.2688 | 86.6793 | 5.9523 | 0.74803 | 1.5088 | 95.811 | 404.784 | 117.4837 | 70.3785 | 41.2436 | 1800.248 | 23.3201 | 24.9908 | 89.7208 | 40.029 | 50.0316 | 90.1721 | 89.6435 | 88.2836 | 89.8744 | 79.8101 | 40.2228 | 94.4996 | 101.3587 | 90.4536 | 194.866 | 83.7032 | 89.9078 | 0.0008035 | 90 | 0.8324 | -0.0006283 | 0.74797 | 11.3 | 102.9615 | 103.9607 | 1.5054 | 18.9105 | 86.2657 | 0.7537 | 134.4234 | 0.47585 | 0.45884 | 30.5901 | 18.909 | 2.1318 | 3.7513 | 7.2026 | 5.385 | 5.7476 | 7.5894 | 3.7621 | 3.8653 | 7.3764 | 1 | 4.8544 | 8.5056 | 0.95353 | 0.2 | 42.6364 | 37.5135 | 0.74803 | 134.4469 | 792.2497 | 491.472 | 1.0064 | -0.002749 | 0.75007 | 0.75001 | 10.9972 | 158051 | 1005-5 | 8 | 128 | 12.64
2020-11-09 | 22:16 | 26675 | 7.4064 | 7150.8394 | 5075 | 20 | 98.6844 | 120.5467 | 585.7317 | 102.3068 | 103.1383 | 556.4484 | 5.2616 | 86.7847 | 5.9573 | 0.74827 | 1.4981 | 95.8666 | 405.1638 | 117.2979 | 72.3325 | 41.3357 | 1800.5294 | 23.3182 | 25.0485 | 89.7162 | 39.9719 | 50.0395 | 90.1795 | 89.6139 | 88.2858 | 89.8796 | 79.846 | 40.2208 | 94.4935 | 101.434 | 90.4561 | 194.5506 | 83.8061 | 89.8967 | 0.000804 | 90 | 0.8324 | -0.0006283 | 0.74821 | 11.2645 | 103.1426 | 103.9471 | 1.5059 | 18.9314 | 86.3121 | 0.75429 | 134.4318 | 0.46712 | 0.44884 | 28.8644 | 18.9267 | 2.136 | 3.7527 | 7.0751 | 5.3615 | 5.7617 | 7.5983 | 3.7466 | 3.8862 | 7.3703 | 1 | 4.8321 | 8.5394 | 0.94617 | 0.2 | 42.72 | 37.5275 | 0.74827 | 134.4428 | 785.2868 | 494.9733 | 1.0064 | -0.002749 | 0.75031 | 0.75025 | 10.9616 | 158051 | 1005-5 | 8 | 128 | 12.64
2020-11-09 | 22:16 | 26705 | 7.4147 | 7150.8481 | 5105 | 20 | 98.685 | 120.5182 | 585.6045 | 102.3155 | 103.0452 | 556.7476 | 5.2823 | 86.8999 | 5.9433 | 0.74816 | 1.4864 | 95.9606 | 404.7217 | 117.2157 | 71.7393 | 41.4899 | 1800.2645 | 23.3095 | 24.9612 | 89.7741 | 40.0221 | 50.018 | 90.2198 | 89.6366 | 88.2824 | 89.8952 | 79.8284 | 40.2279 | 94.5133 | 101.5114 | 90.4977 | 194.4356 | 83.9282 | 89.9282 | 0.0008056 | 90 | 0.8324 | -0.0006283 | 0.74812 | 11.278 | 103.0461 | 103.9605 | 1.4808 | 18.6499 | 86.2677 | 0.75568 | 134.4367 | 0.47283 | 0.45369 | 28.9515 | 18.6454 | 2.1342 | 3.7545 | 7.1251 | 5.3567 | 5.7641 | 7.5274 | 3.7515 | 3.8638 | 7.3619 | 1 | 4.8666 | 8.5499 | 0.95751 | 0.2 | 42.6836 | 37.5449 | 0.74816 | 134.4438 | 783.2987 | 501.9856 | 1.0064 | -0.002749 | 0.7502 | 0.75016 | 10.9751 | 158051 | 1005-5 | 8 | 128 | 12.64
2020-11-09 | 22:17 | 26735 | 7.423 | 7150.8564 | 5135 | 20 | 98.6839 | 120.5108 | 585.3898 | 102.137 | 103.1113 | 556.825 | 5.2709 | 86.8113 | 5.9466 | 0.74847 | 1.4879 | 95.8017 | 405.5207 | 117.5578 | 72.0856 | 41.5787 | 1800.3738 | 23.3054 | 25.0525 | 89.8014 | 39.9886 | 50.0009 | 90.2421 | 89.6491 | 88.283 | 89.8891 | 79.8702 | 40.2207 | 94.5254 | 101.5837 | 90.5145 | 194.4919 | 83.8379 | 89.9456 | 0.0008052 | 90 | 0.8324 | -0.0006283 | 0.74843 | 11.2312 | 103.123 | 103.9558 | 1.5036 | 18.9151 | 86.3115 | 0.75477 | 134.4362 | 0.4425 | 0.42377 | 28.1336 | 18.9149 | 2.1362 | 3.7542 | 7.0675 | 5.322 | 5.786 | 7.4957 | 3.7438 | 3.8462 | 7.357 | 1 | 4.8334 | 8.5554 | 0.96741 | 0.2 | 42.724 | 37.5423 | 0.74847 | 134.4378 | 793.3813 | 493.9707 | 1.0064 | -0.002749 | 0.75051 | 0.75047 | 10.9283 | 158051 | 1005-5 | 8 | 128 | 12.64
2020-11-09 | 22:17 | 26765 | 7.4314 | 7150.8647 | 5165 | 20 | 98.685 | 120.5284 | 585.2693 | 102.1863 | 102.9289 | 556.6632 | 5.2433 | 86.7606 | 5.9405 | 0.74878 | 1.4783 | 95.9387 | 405.1295 | 117.3623 | 70.4316 | 41.6427 | 1800.5899 | 23.3103 | 25.0529 | 89.8161 | 39.9904 | 49.9821 | 90.2533 | 89.6756 | 88.2764 | 89.8853 | 79.8684 | 40.2271 | 94.5472 | 101.6368 | 90.5135 | 194.4419 | 83.7904 | 89.9644 | 0.0008045 | 90 | 0.8324 | -0.0006283 | 0.74875 | 11.1835 | 102.938 | 103.9319 | 1.4884 | 18.7552 | 86.3489 | 0.75607 | 134.4088 | 0.46989 | 0.4519 | 27.7396 | 18.7604 | 2.14 | 3.7557 | 7.1889 | 5.3188 | 5.8068 | 7.4793 | 3.7227 | 3.8767 | 7.3486 | 1 | 4.8253 | 8.5527 | 0.97969 | 0.2 | 42.799 | 37.5567 | 0.74878 | 134.4317 | 788.5031 | 503.4969 | 1.0064 | -0.002749 | 0.75082 | 0.7508 | 10.8806 | 158051 | 1005-5 | 8 | 128 | 12.64
2020-11-09 | 22:18 | 26795 | 7.4397 | 7150.873 | 5195 | 20 | 98.6825 | 120.5034 | 585.0454 | 102.1397 | 103.0275 | 556.6041 | 5.267 | 86.7848 | 5.9495 | 0.74873 | 1.5005 | 95.8802 | 404.5081 | 117.5762 | 71.183 | 41.6704 | 1800.3915 | 23.2974 | 24.9453 | 89.8143 | 39.983 | 49.9921 | 90.2699 | 89.6971 | 88.2754 | 89.8833 | 79.8388 | 40.2345 | 94.5432 | 101.6928 | 90.5114 | 194.3845 | 83.81 | 89.9835 | 0.000804 | 90 | 0.8324 | -0.0006283 | 0.74872 | 11.1887 | 103.0257 | 103.9398 | 1.5035 | 18.8976 | 86.378 | 0.75413 | 134.4545 | 0.46754 | 0.4509 | 29.4503 | 18.8953 | 2.145 | 3.7515 | 7.1297 | 5.3017 | 5.8258 | 7.4842 | 3.7187 | 3.8309 | 7.34 | 1 | 4.8694 | 8.547 | 0.9752 | 0.2 | 42.8998 | 37.5149 | 0.74873 | 134.4319 | 791.4044 | 498.2928 | 1.0064 | -0.002749 | 0.75077 | 0.75076 | 10.8858 | 158051 | 1005-5 | 8 | 128 | 12.64
2020-11-09 | 22:18 | 26825 | 7.448 | 7150.8813 | 5225 | 20 | 98.6812 | 120.5276 | 585.6447 | 102.1754 | 103.1384 | 556.5443 | 5.2626 | 86.9334 | 5.9367 | 0.74825 | 1.5119 | 95.9136 | 404.8848 | 116.8943 | 71.9281 | 41.6261 | 1800.3076 | 23.2908 | 24.9341 | 89.8239 | 40.0095 | 49.9817 | 90.2747 | 89.6951 | 88.2964 | 89.8896 | 79.8399 | 40.2343 | 94.5542 | 101.7301 | 90.5372 | 194.3698 | 83.965 | 89.9849 | 0.0008052 | 90 | 0.8324 | -0.0006283 | 0.74824 | 11.2596 | 103.1331 | 103.9414 | 1.5112 | 19.0252 | 86.3334 | 0.75535 | 134.4747 | 0.47107 | 0.45222 | 29.1812 | 19.0329 | 2.1464 | 3.7496 | 7.0481 | 5.2834 | 5.8371 | 7.4756 | 3.7112 | 3.8849 | 7.3331 | 1 | 4.8787 | 8.5493 | 0.98145 | 0.2 | 42.9288 | 37.4958 | 0.74825 | 134.4405 | 789.1104 | 494.4723 | 1.0064 | -0.002749 | 0.75029 | 0.75028 | 10.9568 | 158051 | 1005-5 | 8 | 128 | 12.64
2020-11-09 | 22:19 | 26855 | 7.4564 | 7150.8896 | 5255 | 20 | 98.6828 | 120.533 | 585.2484 | 102.1542 | 103.211 | 556.9645 | 5.2543 | 86.8585 | 5.9411 | 0.74833 | 1.5085 | 95.8126 | 404.2329 | 117.8992 | 72.5977 | 41.5946 | 1799.9748 | 23.289 | 24.9631 | 89.8225 | 40.0079 | 49.9663 | 90.282 | 89.7256 | 88.2908 | 89.9032 | 79.8317 | 40.2391 | 94.5503 | 101.7556 | 90.5213 | 194.4129 | 83.888 | 90.0038 | 0.0008046 | 90 | 0.8324 | -0.0006283 | 0.74834 | 11.2455 | 103.207 | 103.9367 | 1.5174 | 19.1009 | 86.3631 | 0.7553 | 134.4193 | 0.46234 | 0.44357 | 27.9298 | 19.1058 | 2.1467 | 3.7503 | 6.9799 | 5.2647 | 5.8408 | 7.4788 | 3.7009 | 3.8836 | 7.3249 | 1 | 4.8748 | 8.5368 | 0.99295 | 0.2 | 42.9331 | 37.5032 | 0.74833 | 134.4384 | 780.1657 | 491.094 | 1.0064 | -0.002749 | 0.75037 | 0.75038 | 10.9427 | 158051 | 1005-5 | 8 | 128 | 12.64
2020-11-09 | 22:19 | 26885 | 7.4647 | 7150.8979 | 5285 | 20 | 98.6848 | 120.5167 | 585.1764 | 102.0898 | 103.3011 | 556.5734 | 5.2578 | 87.148 | 5.9406 | 0.74863 | 1.5074 | 95.9227 | 404.5674 | 117.3747 | 73.2148 | 41.5846 | 1800.539 | 23.282 | 24.9647 | 89.8173 | 40.0415 | 50.0011 | 90.2877 | 89.6461 | 88.2927 | 89.899 | 79.8424 | 40.2351 | 94.5608 | 101.766 | 90.5242 | 194.5531 | 84.1777 | 89.9669 | 0.000808 | 90 | 0.8324 | -0.0006283 | 0.74861 | 11.2051 | 103.3002 | 103.9463 | 1.5086 | 18.992 | 86.3396 | 0.75533 | 134.4118 | 0.47309 | 0.45573 | 28.7866 | 18.9914 | 2.138 | 3.7494 | 6.8902 | 5.2496 | 5.8599 | 7.4886 | 3.7051 | 3.8131 | 7.3188 | 1 | 4.8769 | 8.5591 | 0.97303 | 0.2 | 42.7601 | 37.494 | 0.74863 | 134.4342 | 789.7758 | 499.6538 | 1.0064 | -0.002749 | 0.75067 | 0.75065 | 10.9023 | 158051 | 1005-5 | 8 | 128 | 12.64
2020-11-09 | 22:20 | 26915 | 7.473 | 7150.9062 | 5315 | 20 | 98.6821 | 120.5244 | 586.6272 | 101.9259 | 103.446 | 556.5418 | 5.2605 | 87.3361 | 5.9407 | 0.74859 | 1.5104 | 95.8831 | 406.2485 | 117.7224 | 74.1401 | 41.5797 | 1800.4894 | 23.3043 | 25.0653 | 89.8374 | 39.9993 | 50.0226 | 90.3019 | 89.6986 | 88.295 | 89.8968 | 79.8725 | 40.234 | 94.5668 | 101.8012 | 90.5282 | 194.6084 | 84.3657 | 90.0003 | 0.0008083 | 90 | 0.8324 | -0.0006283 | 0.74859 | 11.2078 | 103.44 | 103.9431 | 1.5074 | 18.9813 | 86.369 | 0.75554 | 134.4341 | 0.46606 | 0.4487 | 29.0209 | 18.9823 | 2.1322 | 3.7488 | 6.7481 | 5.2388 | 5.8767 | 7.4646 | 3.6981 | 3.8431 | 7.312 | 1 | 4.8371 | 8.5462 | 0.95866 | 0.2 | 42.6438 | 37.4883 | 0.74859 | 134.4339 | 790.5833 | 501.9277 | 1.0064 | -0.002749 | 0.75063 | 0.75063 | 10.9049 | 158051 | 1005-5 | 8 | 128 | 12.64
2020-11-09 | 22:20 | 26945 | 7.4814 | 7150.9146 | 5345 | 20 | 98.6835 | 120.4948 | 585.559 | 102.0149 | 103.1863 | 556.5512 | 5.2872 | 87.238 | 5.9351 | 0.74829 | 1.5065 | 95.898 | 405.612 | 117.1944 | 72.376 | 41.5384 | 1800.0915 | 23.3009 | 25.09 | 89.9109 | 39.9742 | 50.0246 | 90.3343 | 89.7437 | 88.3015 | 89.8971 | 79.8935 | 40.2425 | 94.5984 | 101.817 | 90.5866 | 194.6237 | 84.2704 | 90.039 | 0.0008081 | 90 | 0.8324 | -0.0006283 | 0.74831 | 11.2492 | 103.1809 | 103.9752 | 1.5064 | 18.9533 | 86.3656 | 0.7549 | 134.4342 | 0.46787 | 0.44979 | 29.5364 | 18.9554 | 2.1267 | 3.7493 | 6.8839 | 5.2126 | 5.8918 | 7.3717 | 3.72 | 3.8481 | 7.3026 | 1 | 4.8115 | 8.5198 | 0.95626 | 0.2 | 42.5345 | 37.4927 | 0.74829 | 134.4381 | 784.7111 | 497.6326 | 1.0064 | -0.002749 | 0.75033 | 0.75035 | 10.9464 | 158051 | 1005-5 | 8 | 128 | 12.64
2020-11-09 | 22:21 | 26975 | 7.4897 | 7150.9229 | 5375 | 20 | 98.6815 | 120.5449 | 586.017 | 101.9373 | 103.4482 | 556.2806 | 5.2628 | 87.2166 | 5.924 | 0.74828 | 1.5048 | 95.9058 | 405.1938 | 117.0402 | 74.548 | 41.5165 | 1800.4811 | 23.3058 | 25.0891 | 89.9289 | 40.0194 | 49.9827 | 90.3742 | 89.8106 | 88.3009 | 89.911 | 79.9009 | 40.2372 | 94.6099 | 101.8246 | 90.6318 | 194.6272 | 84.2546 | 90.0924 | 0.0008079 | 90 | 0.8324 | -0.0006283 | 0.74833 | 11.2458 | 103.438 | 103.9462 | 1.5072 | 18.9709 | 86.3941 | 0.75523 | 134.4456 | 0.47304 | 0.45429 | 29.6719 | 18.973 | 2.1207 | 3.7495 | 6.6822 | 5.2047 | 5.8938 | 7.3493 | 3.6932 | 3.8356 | 7.297 | 1 | 4.7961 | 8.4622 | 0.98188 | 0.2 | 42.414 | 37.4946 | 0.74828 | 134.4366 | 791.3819 | 500.3855 | 1.0064 | -0.002749 | 0.75032 | 0.75037 | 10.943 | 158051 | 1005-5 | 8 | 128 | 12.64
2020-11-09 | 22:21 | 27005 | 7.498 | 7150.9312 | 5405 | 20 | 98.6822 | 120.5286 | 584.2222 | 102.0893 | 103.1748 | 556.4198 | 5.255 | 87.1598 | 5.9273 | 0.74854 | 1.5021 | 95.8731 | 403.8913 | 117.2135 | 72.127 | 41.4889 | 1800.2875 | 23.3222 | 25.1589 | 89.9378 | 40.0229 | 49.9948 | 90.3959 | 89.813 | 88.3322 | 89.9375 | 79.9308 | 40.2445 | 94.6315 | 101.8098 | 90.6321 | 194.5879 | 84.1962 | 90.1045 | 0.0008078 | 90 | 0.8324 | -0.0006283 | 0.7486 | 11.2057 | 103.1832 | 103.9313 | 1.5091 | 18.9422 | 86.4306 | 0.7531 | 134.4442 | 0.45106 | 0.43598 | 30.6179 | 18.9397 | 2.1145 | 3.7493 | 6.8185 | 5.1806 | 5.881 | 7.3386 | 3.6719 | 3.8051 | 7.2876 | 1 | 4.7514 | 8.4217 | 0.97486 | 0.2 | 42.2904 | 37.4931 | 0.74854 | 134.4315 | 784.5532 | 491.9028 | 1.0064 | -0.002749 | 0.75058 | 0.75065 | 10.9029 | 158051 | 1005-5 | 8 | 128 | 12.64
2020-11-09 | 22:22 | 27035 | 7.5064 | 7150.9395 | 5435 | 20 | 98.6846 | 120.5323 | 585.4693 | 102.0631 | 103.0211 | 556.5646 | 5.2709 | 87.2214 | 5.9212 | 0.74823 | 1.4733 | 95.9577 | 404.24 | 116.973 | 71.1286 | 41.5575 | 1800.222 | 23.3315 | 25.0153 | 89.972 | 40.0038 | 49.9823 | 90.4043 | 89.7942 | 88.3209 | 89.935 | 79.9092 | 40.2408 | 94.6595 | 101.7753 | 90.6471 | 194.5584 | 84.2608 | 90.0993 | 0.0008081 | 90 | 0.8324 | -0.0006283 | 0.7483 | 11.2515 | 103.0198 | 103.9653 | 1.4683 | 18.4535 | 86.4781 | 0.75409 | 134.4531 | 0.47 | 0.45241 | 31.1595 | 18.4477 | 2.1088 | 3.7541 | 6.9066 | 5.1798 | 5.8931 | 7.2954 | 3.691 | 3.8444 | 7.2813 | 1 | 4.7971 | 8.4028 | 0.98324 | 0.2 | 42.1759 | 37.5409 | 0.74823 | 134.4372 | 778.2987 | 500.4645 | 1.0064 | -0.002749 | 0.75027 | 0.75034 | 10.9488 | 158051 | 1005-5 | 8 | 128 | 12.64
2020-11-09 | 22:22 | 27065 | 7.5147 | 7150.9478 | 5465 | 20 | 98.6827 | 120.4948 | 584.8374 | 101.9395 | 102.9367 | 556.7494 | 5.2681 | 86.9209 | 5.9169 | 0.7482 | 1.4901 | 95.8507 | 404.1717 | 117.3709 | 70.4361 | 41.6044 | 1800.5887 | 23.3425 | 24.9944 | 90.0002 | 39.9991 | 49.9839 | 90.4197 | 89.8356 | 88.316 | 89.9314 | 79.8893 | 40.2489 | 94.6669 | 101.7509 | 90.6555 | 194.5183 | 83.9625 | 90.1277 | 0.000805 | 90 | 0.8324 | -0.0006283 | 0.74828 | 11.2541 | 102.9415 | 103.9576 | 1.5028 | 18.9379 | 86.4839 | 0.7561 | 134.4102 | 0.45988 | 0.44268 | 27.5341 | 18.9377 | 2.1138 | 3.752 | 6.9652 | 5.1585 | 5.9063 | 7.2573 | 3.6826 | 3.8446 | 7.2719 | 1 | 4.805 | 8.3495 | 0.98334 | 0.2 | 42.2755 | 37.5198 | 0.7482 | 134.4369 | 787.6511 | 490.9163 | 1.0064 | -0.002749 | 0.75024 | 0.75032 | 10.9513 | 158051 | 1005-5 | 8 | 128 | 12.64
2020-11-09 | 22:23 | 27095 | 7.523 | 7150.9561 | 5495 | 20 | 98.6827 | 120.4523 | 584.6779 | 101.9 | 103.0612 | 556.8932 | 5.3269 | 87.1401 | 5.9063 | 0.74829 | 1.489 | 96.1139 | 404.1554 | 117.9532 | 71.7496 | 41.6299 | 1800.1824 | 23.3411 | 25.0428 | 89.9981 | 39.992 | 49.9984 | 90.426 | 89.8323 | 88.3384 | 89.9505 | 79.9104 | 40.256 | 94.6734 | 101.7022 | 90.6655 | 194.3663 | 84.187 | 90.1291 | 0.0008072 | 90 | 0.8324 | -0.0006283 | 0.74838 | 11.2397 | 103.0614 | 104.0004 | 1.4752 | 18.5767 | 86.4708 | 0.75554 | 134.4235 | 0.47247 | 0.45608 | 29.8913 | 18.575 | 2.1091 | 3.7512 | 6.8782 | 5.1671 | 5.8983 | 7.2613 | 3.7151 | 3.8344 | 7.2626 | 1 | 4.7858 | 8.3049 | 0.97512 | 0.2 | 42.183 | 37.5121 | 0.74829 | 134.4351 | 785.7016 | 494.324 | 1.0064 | -0.002749 | 0.75033 | 0.75042 | 10.9369 | 158051 | 1005-5 | 8 | 128 | 12.64
2020-11-09 | 22:23 | 27125 | 7.5314 | 7150.9644 | 5525 | 20 | 98.6829 | 120.5215 | 584.4315 | 101.7242 | 102.9502 | 556.6495 | 5.3089 | 87.0614 | 5.9061 | 0.74816 | 1.5077 | 96.2256 | 403.7964 | 117.3558 | 70.6795 | 41.6091 | 1800.3846 | 23.3408 | 25.0349 | 89.9928 | 40.0135 | 50.004 | 90.4336 | 89.8299 | 88.351 | 89.9651 | 79.9233 | 40.2741 | 94.6859 | 101.6535 | 90.6649 | 194.1196 | 84.1083 | 90.1317 | 0.0008061 | 90 | 0.8324 | -0.0006283 | 0.74824 | 11.2594 | 102.9445 | 103.9812 | 1.4767 | 18.517 | 86.4963 | 0.75235 | 134.4481 | 0.3732 | 0.36387 | 26.4898 | 18.5166 | 2.1094 | 3.7477 | 6.9556 | 5.2054 | 5.8919 | 7.2688 | 3.7005 | 3.8106 | 7.2501 | 1 | 4.7801 | 8.2677 | 0.97153 | 0.2 | 42.1885 | 37.4768 | 0.74816 | 134.4375 | 782.0541 | 504.6105 | 1.0064 | -0.002749 | 0.7502 | 0.75028 | 10.9567 | 158051 | 1005-5 | 8 | 128 | 12.64
2020-11-09 | 22:24 | 27155 | 7.5397 | 7150.9731 | 5555 | 20 | 98.6828 | 120.4888 | 585.0807 | 101.8126 | 103.2411 | 556.417 | 5.3192 | 87.258 | 5.9164 | 0.74824 | 1.5055 | 96.0867 | 404.5369 | 116.9729 | 73.1511 | 41.578 | 1800.5532 | 23.3331 | 24.8973 | 90.0188 | 40.0041 | 50.0387 | 90.4351 | 89.8519 | 88.3659 | 89.96 | 79.8952 | 40.2793 | 94.7001 | 101.5819 | 90.6753 | 194.0565 | 84.2998 | 90.1435 | 0.0008084 | 90 | 0.8324 | -0.0006283 | 0.74833 | 11.2467 | 103.239 | 104.0004 | 1.5045 | 18.9281 | 86.5163 | 0.75487 | 134.4349 | 0.47636 | 0.45793 | 29.4868 | 18.9272 | 2.1011 | 3.7479 | 6.7561 | 5.2053 | 5.9015 | 7.2341 | 3.7151 | 3.8157 | 7.2404 | 1 | 4.8393 | 8.2164 | 0.94883 | 0.2 | 42.0217 | 37.4789 | 0.74824 | 134.4357 | 793.965 | 494.1495 | 1.0064 | -0.002749 | 0.75028 | 0.75037 | 10.944 | 158051 | 1005-5 | 8 | 128 | 12.64
2020-11-09 | 22:24 | 27185 | 7.548 | 7150.9814 | 5585 | 20 | 98.6873 | 120.5776 | 585.0553 | 101.738 | 103.1939 | 556.7392 | 5.2891 | 86.3264 | 5.9324 | 0.74807 | 1.505 | 96.1778 | 404.2857 | 116.8822 | 72.2416 | 41.5417 | 1800.1657 | 23.3143 | 24.923 | 90.0274 | 40.0101 | 50.0447 | 90.4468 | 89.8634 | 88.3486 | 89.9597 | 79.8944 | 40.2913 | 94.7257 | 101.5089 | 90.6851 | 193.97 | 83.3602 | 90.1551 | 0.0007996 | 90 | 0.8324 | -0.0006283 | 0.74817 | 11.2707 | 103.2051 | 103.9845 | 1.516 | 19.0199 | 86.5577 | 0.75277 | 134.4603 | 0.4678 | 0.45099 | 28.8318 | 19.0309 | 2.1148 | 3.7492 | 6.7559 | 5.2374 | 5.9074 | 7.2219 | 3.703 | 3.8053 | 7.2289 | 1 | 4.8442 | 8.1668 | 0.94304 | 0.2 | 42.2955 | 37.492 | 0.74807 | 134.4384 | 786.5822 | 500.652 | 1.0064 | -0.002749 | 0.75011 | 0.75021 | 10.968 | 158051 | 1005-5 | 8 | 128 | 12.64
2020-11-09 | 22:25 | 27215 | 7.5564 | 7150.9897 | 5615 | 20 | 98.6907 | 120.5068 | 584.7954 | 101.8332 | 102.9945 | 557.0361 | 5.3063 | 86.2823 | 5.9311 | 0.74781 | 1.5013 | 96.046 | 403.666 | 116.8813 | 71.1843 | 41.5443 | 1800.5597 | 23.3191 | 24.8829 | 90.0249 | 39.9944 | 50.0392 | 90.4527 | 89.8689 | 88.3681 | 89.9607 | 79.8791 | 40.299 | 94.7239 | 101.4329 | 90.7077 | 193.8318 | 83.3168 | 90.1608 | 0.000799 | 90 | 0.8324 | -0.0006283 | 0.74791 | 11.3093 | 103.0046 | 103.9964 | 1.5064 | 18.8744 | 86.5108 | 0.75176 | 134.4804 | 0.47374 | 0.45698 | 30.3672 | 18.8747 | 2.128 | 3.7489 | 6.8738 | 5.2495 | 5.9122 | 7.226 | 3.712 | 3.806 | 7.2182 | 1 | 4.8716 | 8.1166 | 0.94415 | 0.2 | 42.5609 | 37.4893 | 0.74781 | 134.4429 | 784.8087 | 492.1371 | 1.0064 | -0.002749 | 0.74984 | 0.74994 | 11.0067 | 158051 | 1005-5 | 8 | 128 | 12.64
2020-11-09 | 22:25 | 27245 | 7.5647 | 7150.998 | 5645 | 20 | 98.6874 | 120.4929 | 585.1285 | 101.7921 | 103.0126 | 556.3743 | 5.3136 | 86.1374 | 5.9484 | 0.74651 | 1.5057 | 96.2657 | 404.2285 | 116.999 | 71.4215 | 41.516 | 1800.3732 | 23.3175 | 24.9817 | 89.9149 | 39.9985 | 49.9888 | 90.4138 | 89.8429 | 88.385 | 89.9907 | 79.9345 | 40.306 | 94.7253 | 101.3586 | 90.629 | 193.8971 | 83.1632 | 90.1284 | 0.0007974 | 90 | 0.8324 | -0.0006283 | 0.74659 | 11.5054 | 103.0112 | 103.991 | 1.5153 | 18.9994 | 86.4808 | 0.75232 | 134.556 | 0.45979 | 0.43987 | 28.2467 | 19.0026 | 2.1461 | 3.7477 | 6.8647 | 5.2843 | 5.8858 | 7.3679 | 3.7079 | 3.7823 | 7.2074 | 1 | 4.8469 | 8.0861 | 0.97344 | 0.2 | 42.9212 | 37.4766 | 0.74651 | 134.4672 | 774.5237 | 500.2162 | 1.0064 | -0.002749 | 0.74854 | 0.74862 | 11.2029 | 158051 | 1005-5 | 8 | 128 | 12.64
2020-11-09 | 22:26 | 27275 | 7.573 | 7151.0063 | 5675 | 20 | 98.6911 | 120.5069 | 585.2553 | 101.6761 | 103.3379 | 557.1994 | 5.2989 | 86.415 | 5.9399 | 0.74634 | 1.5095 | 96.0902 | 404.5724 | 117.5685 | 73.3449 | 41.4607 | 1800.2789 | 23.335 | 25.0274 | 89.8813 | 40.0176 | 49.9928 | 90.333 | 89.781 | 88.3919 | 90 | 79.9372 | 40.312 | 94.6676 | 101.273 | 90.6225 | 193.9246 | 83.4451 | 90.057 | 0.0008003 | 90 | 0.8324 | -0.0006283 | 0.74638 | 11.5378 | 103.3293 | 103.9852 | 1.5043 | 18.8761 | 86.4863 | 0.7529 | 134.4555 | 0.47017 | 0.45248 | 29.0284 | 18.8761 | 2.1563 | 3.746 | 6.6301 | 5.2987 | 5.878 | 7.4145 | 3.7035 | 3.8608 | 7.1965 | 1 | 4.8278 | 8.1087 | 0.97183 | 0.2 | 43.1266 | 37.4598 | 0.74634 | 134.4725 | 792.6001 | 493.7498 | 1.0064 | -0.002749 | 0.74837 | 0.7484 | 11.2353 | 158051 | 1005-5 | 8 | 128 | 12.64
2020-11-09 | 22:26 | 27305 | 7.5814 | 7151.0146 | 5705 | 20 | 98.6864 | 120.5286 | 584.6652 | 101.6378 | 103.3407 | 556.755 | 5.3148 | 86.5612 | 5.9376 | 0.74625 | 1.5034 | 96.2084 | 404.1842 | 117.7035 | 73.6509 | 41.4373 | 1800.3092 | 23.3271 | 24.9769 | 89.8767 | 40.0125 | 49.9684 | 90.3119 | 89.7483 | 88.3765 | 89.978 | 79.9305 | 40.3034 | 94.6488 | 101.1942 | 90.5701 | 193.9421 | 83.5925 | 90.0301 | 0.0008022 | 90 | 0.8324 | -0.0006283 | 0.74627 | 11.5542 | 103.35 | 103.9956 | 1.5042 | 18.8725 | 86.4391 | 0.75278 | 134.4632 | 0.4613 | 0.44456 | 28.8682 | 18.8702 | 2.1615 | 3.7463 | 6.587 | 5.3263 | 5.8979 | 7.4204 | 3.7114 | 3.7158 | 7.1894 | 1 | 4.847 | 8.1131 | 0.98775 | 0.2 | 43.2295 | 37.4634 | 0.74625 | 134.4751 | 788.8635 | 500.3041 | 1.0064 | -0.002749 | 0.74828 | 0.74829 | 11.2517 | 158051 | 1005-5 | 8 | 128 | 12.64
2020-11-09 | 22:27 | 27335 | 7.5897 | 7151.0229 | 5735 | 20 | 98.6866 | 120.5207 | 586.0686 | 101.6068 | 103.5605 | 556.5697 | 5.3212 | 86.8261 | 5.9336 | 0.7458 | 1.4852 | 96.1006 | 406.2338 | 117.4969 | 74.9291 | 41.4764 | 1800.4769 | 23.3296 | 25.0433 | 89.8745 | 39.991 | 49.99 | 90.2789 | 89.7139 | 88.3715 | 89.9753 | 79.9304 | 40.3166 | 94.6248 | 101.1524 | 90.5656 | 194.0495 | 83.8593 | 89.9964 | 0.0008042 | 90 | 0.8324 | -0.0006283 | 0.7458 | 11.6244 | 103.554 | 104.0035 | 1.4524 | 18.0835 | 86.4702 | 0.74706 | 134.4896 | 0.4902 | 0.47005 | 39.521 | 18.0778 | 2.1652 | 3.7484 | 6.3932 | 5.3457 | 5.8995 | 7.4259 | 3.7174 | 3.8537 | 7.1767 | 1 | 4.8208 | 8.1326 | 0.97551 | 0.2 | 43.3031 | 37.4841 | 0.7458 | 134.4842 | 789.9965 | 501.7073 | 1.0064 | -0.002749 | 0.74783 | 0.74782 | 11.3219 | 158051 | 1005-5 | 8 | 128 | 12.64
2020-11-09 | 22:27 | 27365 | 7.598 | 7151.0312 | 5765 | 20 | 98.6863 | 120.516 | 585.3651 | 101.691 | 103.3502 | 556.9065 | 5.319 | 86.7203 | 5.9426 | 0.74555 | 1.5136 | 96.2278 | 405.7229 | 117.4741 | 73.1629 | 41.4806 | 1800.1747 | 23.3238 | 25.0477 | 89.8405 | 40.0103 | 50.0211 | 90.2646 | 89.7294 | 88.3754 | 89.9671 | 79.9301 | 40.3194 | 94.6085 | 101.1211 | 90.5579 | 193.9782 | 83.749 | 89.997 | 0.0008038 | 90 | 0.8324 | -0.0006283 | 0.74555 | 11.6619 | 103.3619 | 104.0032 | 1.5136 | 18.978 | 86.4369 | 0.75228 | 134.4873 | 0.47242 | 0.45475 | 29.9069 | 18.9806 | 2.172 | 3.7442 | 6.4695 | 5.3708 | 5.909 | 7.4746 | 3.7172 | 3.8166 | 7.1665 | 1 | 4.8184 | 8.1338 | 0.95679 | 0.2 | 43.4393 | 37.4422 | 0.74555 | 134.4887 | 786.0271 | 498.4077 | 1.0064 | -0.002749 | 0.74757 | 0.74757 | 11.3595 | 158051 | 1005-5 | 8 | 128 | 12.64
2020-11-09 | 22:28 | 27395 | 7.6064 | 7151.0396 | 5795 | 20 | 98.6867 | 120.5034 | 585.6066 | 101.6519 | 103.2049 | 556.2547 | 5.3167 | 86.4588 | 5.951 | 0.74572 | 1.5061 | 96.0851 | 404.5954 | 117.3367 | 72.1517 | 41.5385 | 1800.0038 | 23.3153 | 25.0655 | 89.8242 | 40.0073 | 50.0174 | 90.254 | 89.6927 | 88.3702 | 89.9703 | 79.948 | 40.3259 | 94.5988 | 101.0991 | 90.543 | 194.0083 | 83.4833 | 89.9734 | 0.0008012 | 90 | 0.8324 | -0.0006283 | 0.7457 | 11.6387 | 103.2128 | 103.9995 | 1.51 | 18.9265 | 86.4014 | 0.75205 | 134.4666 | 0.45865 | 0.44041 | 29.3428 | 18.9246 | 2.1842 | 3.7447 | 6.5325 | 5.3869 | 5.9085 | 7.4961 | 3.7144 | 3.805 | 7.1551 | 1 | 4.8069 | 8.1477 | 0.95776 | 0.2 | 43.6843 | 37.4472 | 0.74572 | 134.4864 | 792.959 | 493.2106 | 1.0064 | -0.002749 | 0.74774 | 0.74773 | 11.3362 | 158051 | 1005-5 | 8 | 128 | 12.64
2020-11-09 | 22:28 | 27425 | 7.6147 | 7151.0479 | 5825 | 20 | 98.6857 | 120.5023 | 584.8786 | 101.647 | 103.1231 | 556.8018 | 5.2458 | 86.4272 | 5.9528 | 0.74661 | 1.509 | 95.9116 | 404.3703 | 117.549 | 71.4589 | 41.5886 | 1800.2082 | 23.3115 | 25.0496 | 89.8074 | 39.9926 | 49.9959 | 90.236 | 89.6616 | 88.3624 | 89.9674 | 79.9451 | 40.3236 | 94.5885 | 101.0896 | 90.5296 | 194.0325 | 83.4508 | 89.9488 | 0.0008002 | 90 | 0.8324 | -0.0006283 | 0.74658 | 11.5076 | 103.1271 | 103.9507 | 1.5101 | 18.9374 | 86.3865 | 0.75243 | 134.4644 | 0.46483 | 0.4454 | 28.8652 | 18.9384 | 2.1971 | 3.7441 | 6.5674 | 5.4008 | 5.9126 | 7.5213 | 3.6773 | 3.7955 | 7.1458 | 1 | 4.8016 | 8.1728 | 0.97077 | 0.2 | 43.9417 | 37.4407 | 0.74661 | 134.4711 | 788.0426 | 500.747 | 1.0064 | -0.002749 | 0.74864 | 0.74861 | 11.205 | 158051 | 1005-5 | 8 | 128 | 12.64
2020-11-09 | 22:29 | 27455 | 7.623 | 7151.0562 | 5855 | 20 | 98.686 | 120.5266 | 586.0429 | 101.5367 | 103.3444 | 556.7736 | 5.2074 | 86.7427 | 5.9346 | 0.74649 | 1.4799 | 95.4744 | 405.101 | 117.8521 | 73.5243 | 41.6707 | 1800.0801 | 23.3006 | 25.0278 | 89.8024 | 40.0122 | 49.9696 | 90.2328 | 89.6572 | 88.3495 | 89.9541 | 79.8941 | 40.2927 | 94.5761 | 101.0844 | 90.5347 | 194.7303 | 83.7754 | 89.945 | 0.0008039 | 90 | 0.8324 | -0.0006283 | 0.74645 | 11.5268 | 103.3434 | 103.8869 | 1.4782 | 18.5401 | 86.3645 | 0.75254 | 134.4697 | 0.4668 | 0.44844 | 31.6448 | 18.5407 | 2.1968 | 3.7495 | 6.4009 | 5.2978 | 5.9293 | 7.5311 | 3.6036 | 3.8101 | 7.1444 | 1 | 4.8066 | 8.1936 | 0.988 | 0.2 | 43.935 | 37.4948 | 0.74649 | 134.4735 | 777.4083 | 492.4229 | 1.0064 | -0.002749 | 0.74851 | 0.74848 | 11.2242 | 158051 | 1005-5 | 8 | 128 | 12.64
2020-11-09 | 22:29 | 27485 | 7.6314 | 7151.0645 | 5885 | 20 | 98.6891 | 120.497 | 585.1378 | 101.4511 | 103.1767 | 557.1404 | 5.2686 | 86.925 | 5.9413 | 0.74653 | 1.5101 | 95.9828 | 404.5676 | 117.2894 | 72.6074 | 41.7503 | 1800.4403 | 23.301 | 24.9963 | 89.797 | 39.976 | 50.0121 | 90.2263 | 89.6455 | 88.3486 | 89.9302 | 79.9012 | 40.2826 | 94.5706 | 101.1049 | 90.5223 | 194.6011 | 83.9543 | 89.9359 | 0.0008049 | 90 | 0.8324 | -0.0006283 | 0.74649 | 11.5215 | 103.1823 | 103.9616 | 1.5108 | 18.9582 | 86.3858 | 0.75291 | 134.4605 | 0.4623 | 0.44215 | 29.9297 | 18.9581 | 2.1999 | 3.7441 | 6.476 | 5.316 | 5.9586 | 7.541 | 3.6529 | 3.7828 | 7.1382 | 1 | 4.8193 | 8.2183 | 0.96206 | 0.2 | 43.9986 | 37.4407 | 0.74653 | 134.473 | 787.1755 | 498.9313 | 1.0064 | -0.002749 | 0.74856 | 0.74851 | 11.2189 | 158051 | 1005-5 | 8 | 128 | 12.64
2020-11-09 | 22:30 | 27515 | 7.6397 | 7151.0728 | 5915 | 20 | 98.6869 | 120.4815 | 585.1398 | 101.4119 | 103.115 | 556.5412 | 5.2848 | 86.7365 | 5.9343 | 0.74691 | 1.5032 | 95.8655 | 404.8252 | 117.7265 | 71.7799 | 41.7794 | 1800.3245 | 23.3174 | 24.9632 | 89.7841 | 40.0253 | 50.0019 | 90.2195 | 89.6795 | 88.3403 | 89.9223 | 79.8799 | 40.281 | 94.5646 | 101.1186 | 90.4868 | 194.5075 | 83.7693 | 89.9495 | 0.0008037 | 90 | 0.8324 | -0.0006283 | 0.74688 | 11.4629 | 103.1086 | 103.975 | 1.5047 | 18.8991 | 86.3483 | 0.75362 | 134.4456 | 0.46344 | 0.44816 | 30.2767 | 18.896 | 2.2046 | 3.7447 | 6.5033 | 5.2944 | 5.977 | 7.5602 | 3.661 | 3.8523 | 7.1301 | 1 | 4.8327 | 8.2231 | 0.96841 | 0.2 | 44.0915 | 37.4466 | 0.74691 | 134.4657 | 787.4065 | 492.1948 | 1.0064 | -0.002749 | 0.74894 | 0.74891 | 11.1602 | 158051 | 1005-5 | 8 | 128 | 12.64
2020-11-09 | 22:30 | 27545 | 7.648 | 7151.0811 | 5945 | 20 | 98.6856 | 120.4902 | 585.208 | 101.384 | 103.0122 | 556.7506 | 5.2486 | 87.0024 | 5.9333 | 0.74753 | 1.5002 | 95.9582 | 405.072 | 117.6375 | 72.1908 | 41.8067 | 1800.1089 | 23.3116 | 24.9958 | 89.7696 | 40.0064 | 50.0201 | 90.2065 | 89.6433 | 88.3206 | 89.9214 | 79.8795 | 40.2759 | 94.5428 | 101.1432 | 90.5044 | 194.4133 | 84.0357 | 89.9249 | 0.0008063 | 90 | 0.8324 | -0.0006283 | 0.74749 | 11.3721 | 103.0142 | 103.9336 | 1.4833 | 18.586 | 86.3749 | 0.75181 | 134.4246 | 0.49291 | 0.47253 | 34.3129 | 18.5809 | 2.2008 | 3.7447 | 6.5612 | 5.2879 | 5.9884 | 7.5833 | 3.6228 | 3.8025 | 7.1233 | 1 | 4.8193 | 8.2615 | 0.95681 | 0.2 | 44.0167 | 37.4474 | 0.74753 | 134.4552 | 782.9261 | 497.2078 | 1.0064 | -0.002749 | 0.74957 | 0.74952 | 11.0694 | 158051 | 1005-5 | 8 | 128 | 12.64
2020-11-09 | 22:31 | 27575 | 7.6564 | 7151.0894 | 5975 | 20 | 98.6842 | 120.4819 | 585.5145 | 101.493 | 103.0792 | 556.6598 | 5.2912 | 86.9633 | 5.9364 | 0.74769 | 1.5059 | 95.8668 | 404.38 | 117.3796 | 72.2844 | 41.8751 | 1800.0792 | 23.3163 | 24.9497 | 89.7702 | 39.9766 | 49.9999 | 90.2021 | 89.6203 | 88.3163 | 89.9301 | 79.8684 | 40.2712 | 94.5329 | 101.1659 | 90.513 | 194.3467 | 83.9951 | 89.9112 | 0.000806 | 90 | 0.8324 | -0.0006283 | 0.74763 | 11.3502 | 103.0775 | 103.9759 | 1.4997 | 18.8504 | 86.3653 | 0.75417 | 134.4524 | 0.4727 | 0.45418 | 30.0138 | 18.851 | 2.204 | 3.7443 | 6.514 | 5.2737 | 5.9908 | 7.5863 | 3.6508 | 3.8286 | 7.1163 | 1 | 4.8378 | 8.2957 | 0.9687 | 0.2 | 44.0799 | 37.4425 | 0.74769 | 134.4529 | 783.414 | 492.2612 | 1.0064 | -0.002749 | 0.74973 | 0.74967 | 11.0474 | 158051 | 1005-5 | 8 | 128 | 12.64
2020-11-09 | 22:31 | 27605 | 7.6647 | 7151.0981 | 6005 | 20 | 98.6875 | 120.5296 | 585.1114 | 101.507 | 103.0668 | 556.8614 | 5.2701 | 87.0456 | 5.9339 | 0.74779 | 1.4738 | 96.0247 | 404.1974 | 117.222 | 72.4912 | 41.9303 | 1800.289 | 23.314 | 24.972 | 89.7644 | 39.9948 | 50.0006 | 90.2071 | 89.6027 | 88.3172 | 89.9177 | 79.8629 | 40.2674 | 94.5317 | 101.1938 | 90.4975 | 194.3218 | 84.0787 | 89.9049 | 0.0008071 | 90 | 0.8324 | -0.0006283 | 0.74773 | 11.3359 | 103.0611 | 103.9508 | 1.4691 | 18.437 | 86.3969 | 0.75301 | 134.4548 | 0.47571 | 0.45821 | 32.554 | 18.4385 | 2.2024 | 3.7499 | 6.5182 | 5.2762 | 6.0136 | 7.5962 | 3.6255 | 3.7933 | 7.109 | 1 | 4.8365 | 8.323 | 0.96816 | 0.2 | 44.0477 | 37.4994 | 0.74779 | 134.4513 | 790.3741 | 503.3425 | 1.0064 | -0.002749 | 0.74983 | 0.74977 | 11.0331 | 158051 | 1005-5 | 8 | 128 | 12.64
2020-11-09 | 22:32 | 27635 | 7.673 | 7151.1064 | 2435 | 20 | 98.6884 | 120.5113 | 585.8163 | 101.3892 | 103.4043 | 557.2918 | 5.2827 | 87.2509 | 5.9349 | 0.74775 | 1.506 | 95.8763 | 404.8837 | 117.5162 | 74.1798 | 41.9199 | 1799.9258 | 23.3096 | 24.9507 | 89.7703 | 39.9431 | 50.0095 | 90.1972 | 89.6012 | 88.3062 | 89.9043 | 79.8459 | 40.2628 | 94.5303 | 101.2309 | 90.4798 | 194.3364 | 84.2834 | 89.8992 | 0.0008084 | 90 | 0.8324 | -0.0006283 | 0.74769 | 11.3417 | 103.4024 | 103.9562 | 1.5093 | 18.9743 | 86.3617 | 0.7543 | 134.4746 | 0.46192 | 0.44303 | 29.4947 | 18.9727 | 2.1985 | 3.7447 | 6.2703 | 5.254 | 6.0397 | 7.5917 | 3.6278 | 3.7753 | 7.1023 | 1 | 4.8468 | 8.3569 | 0.96259 | 0.2 | 43.9702 | 37.4474 | 0.74775 | 134.4521 | 788.1075 | 491.9093 | 1.0064 | -0.002749 | 0.74979 | 0.74973 | 11.0389 | 158051 | 1005-5 | 8 | 128 | 12.64
2020-11-09 | 22:32 | 27665 | 7.6814 | 7151.1147 | 2465 | 20 | 98.694 | 120.5104 | 585.3448 | 101.2307 | 103.3184 | 556.4829 | 5.2679 | 87.2986 | 5.9296 | 0.74819 | 1.5104 | 96.0071 | 404.3726 | 117.2562 | 74.0557 | 41.907 | 1800.4145 | 23.3154 | 24.9533 | 89.777 | 40.0335 | 50.0127 | 90.1955 | 89.6486 | 88.297 | 89.895 | 79.8393 | 40.2638 | 94.5193 | 101.2874 | 90.4748 | 194.3841 | 84.3338 | 89.9221 | 0.0008095 | 90 | 0.8324 | -0.0006283 | 0.74814 | 11.2746 | 103.3127 | 103.9598 | 1.5028 | 18.9248 | 86.403 | 0.75556 | 134.409 | 0.46814 | 0.45034 | 28.2388 | 18.9264 | 2.19 | 3.7446 | 6.2811 | 5.2551 | 6.0633 | 7.5871 | 3.6287 | 3.8355 | 7.094 | 1 | 4.8468 | 8.3672 | 0.95987 | 0.2 | 43.8006 | 37.4457 | 0.74819 | 134.4435 | 783.3465 | 504.4392 | 1.0064 | -0.002749 | 0.75023 | 0.75018 | 10.9717 | 158051 | 1005-5 | 8 | 128 | 12.64
2020-11-09 | 22:33 | 27695 | 7.6897 | 7151.123 | 2495 | 20 | 98.6908 | 120.4521 | 585.575 | 101.3592 | 103.2147 | 556.5245 | 5.2645 | 87.1467 | 5.9321 | 0.74836 | 1.5045 | 95.905 | 404.9245 | 117.2373 | 73.7629 | 41.9347 | 1800.1075 | 23.317 | 24.9184 | 89.7492 | 40.0311 | 50.0067 | 90.2056 | 89.6722 | 88.3166 | 89.9072 | 79.8344 | 40.2692 | 94.5141 | 101.3261 | 90.4775 | 194.3675 | 84.1807 | 89.9389 | 0.000808 | 90 | 0.8324 | -0.0006283 | 0.74832 | 11.2475 | 103.2205 | 103.9653 | 1.5062 | 18.962 | 86.3153 | 0.75535 | 134.424 | 0.46445 | 0.44598 | 28.605 | 18.9619 | 2.1873 | 3.7449 | 6.3191 | 5.2311 | 6.0675 | 7.626 | 3.6329 | 3.8131 | 7.0848 | 1 | 4.8733 | 8.3789 | 0.96291 | 0.2 | 43.7451 | 37.4492 | 0.74836 | 134.4399 | 783.155 | 496.1854 | 1.0064 | -0.002749 | 0.7504 | 0.75036 | 10.9447 | 158051 | 1005-5 | 8 | 128 | 12.64
2020-11-09 | 22:33 | 27725 | 7.698 | 7151.1313 | 2525 | 20 | 98.6926 | 120.4547 | 585.6065 | 101.2871 | 103.1016 | 556.7174 | 5.2532 | 87.0531 | 5.9333 | 0.74817 | 1.4899 | 95.9353 | 405.3247 | 117.2794 | 71.6828 | 41.9488 | 1800.2716 | 23.3248 | 24.9247 | 89.7495 | 39.9857 | 49.9901 | 90.1998 | 89.62 | 88.314 | 89.9008 | 79.8393 | 40.2699 | 94.5046 | 101.3586 | 90.4714 | 194.3822 | 84.0865 | 89.9099 | 0.0008072 | 90 | 0.8324 | -0.0006283 | 0.74811 | 11.2789 | 103.1161 | 103.9374 | 1.4813 | 18.602 | 86.3279 | 0.75346 | 134.4509 | 0.47804 | 0.45989 | 31.9343 | 18.6081 | 2.1844 | 3.748 | 6.368 | 5.2259 | 6.087 | 7.63 | 3.606 | 3.8052 | 7.0765 | 1 | 4.885 | 8.424 | 0.97284 | 0.2 | 43.6874 | 37.4804 | 0.74817 | 134.4443 | 766.1385 | 499.5113 | 1.0064 | -0.002749 | 0.75021 | 0.75015 | 10.9761 | 158051 | 1005-5 | 8 | 128 | 12.64
2020-11-09 | 22:34 | 27755 | 7.7064 | 7151.1396 | 2555 | 20 | 98.6914 | 120.4775 | 585.4863 | 101.2895 | 103.0999 | 556.796 | 5.2921 | 87.039 | 5.9408 | 0.74795 | 1.5088 | 95.9041 | 404.5135 | 117.0389 | 72.0047 | 41.9684 | 1800.3288 | 23.3275 | 24.9909 | 89.7503 | 39.9839 | 50.0082 | 90.1998 | 89.6441 | 88.3008 | 89.8998 | 79.8425 | 40.2739 | 94.5087 | 101.4077 | 90.4641 | 194.4247 | 84.0686 | 89.9219 | 0.0008062 | 90 | 0.8324 | -0.0006283 | 0.7479 | 11.3109 | 103.0904 | 103.9831 | 1.5099 | 18.962 | 86.2968 | 0.75349 | 134.4741 | 0.45617 | 0.44094 | 30.0875 | 18.9618 | 2.1863 | 3.7447 | 6.3606 | 5.2159 | 6.102 | 7.6335 | 3.6397 | 3.7735 | 7.0674 | 1 | 4.8596 | 8.4429 | 0.96165 | 0.2 | 43.7266 | 37.4475 | 0.74795 | 134.4479 | 790.6913 | 494.6653 | 1.0064 | -0.002749 | 0.74998 | 0.74994 | 11.0081 | 158051 | 1005-5 | 8 | 128 | 12.64
2020-11-09 | 22:34 | 27785 | 7.7147 | 7151.1479 | 2585 | 20 | 98.6935 | 120.5206 | 585.1186 | 101.3424 | 103.0828 | 556.6793 | 5.3117 | 86.958 | 5.9313 | 0.74679 | 1.5106 | 96.0418 | 404.1348 | 117.7583 | 71.8087 | 41.9094 | 1800.1393 | 23.3278 | 25.012 | 89.7484 | 39.9742 | 50.0087 | 90.2015 | 89.6514 | 88.2935 | 89.8915 | 79.8516 | 40.272 | 94.5093 | 101.4429 | 90.4562 | 194.4331 | 83.9924 | 89.9264 | 0.0008062 | 90 | 0.8324 | -0.0006283 | 0.74675 | 11.4826 | 103.0829 | 104.0113 | 1.5073 | 18.7837 | 86.3964 | 0.74769 | 134.5786 | 0.45454 | 0.43886 | 38.3329 | 18.7812 | 2.1855 | 3.7443 | 6.3583 | 5.2208 | 6.1267 | 7.6384 | 3.6612 | 3.7941 | 7.0597 | 1 | 4.8514 | 8.4652 | 0.95995 | 0.2 | 43.7107 | 37.4432 | 0.74679 | 134.4685 | 786.636 | 503.233 | 1.0064 | -0.002749 | 0.74882 | 0.74878 | 11.18 | 158051 | 1005-5 | 8 | 128 | 12.64
2020-11-09 | 22:35 | 27815 | 7.723 | 7151.1562 | 2615 | 20 | 98.6977 | 120.489 | 585.3325 | 101.1568 | 103.2634 | 556.4729 | 5.2595 | 87.0346 | 5.929 | 0.74724 | 1.5041 | 95.8876 | 404.1706 | 117.6275 | 73.5958 | 41.7915 | 1800.3778 | 23.32 | 25.1634 | 89.7511 | 40.0362 | 50.016 | 90.2009 | 89.6525 | 88.288 | 89.8918 | 79.8846 | 40.2741 | 94.5017 | 101.4863 | 90.4552 | 194.4725 | 84.0701 | 89.9267 | 0.0008068 | 90 | 0.8324 | -0.0006283 | 0.74719 | 11.4161 | 103.2645 | 103.9504 | 1.5058 | 18.9383 | 86.3386 | 0.75461 | 134.4265 | 0.45519 | 0.44025 | 29.1028 | 18.9356 | 2.1842 | 3.7458 | 6.225 | 5.1972 | 6.143 | 7.6393 | 3.6149 | 3.801 | 7.0509 | 1 | 4.7768 | 8.4848 | 0.95499 | 0.2 | 43.6849 | 37.458 | 0.74724 | 134.4605 | 786.9681 | 491.528 | 1.0064 | -0.002749 | 0.74927 | 0.74923 | 11.1134 | 158051 | 1005-5 | 8 | 128 | 12.64
2020-11-09 | 22:35 | 27845 | 7.7314 | 7151.1646 | 2645 | 20 | 98.6956 | 120.4985 | 585.397 | 101.117 | 102.974 | 556.9104 | 5.2728 | 87.1672 | 5.9392 | 0.74678 | 1.5045 | 96.027 | 404.3782 | 117.9629 | 72.0252 | 41.7704 | 1800.1079 | 23.3208 | 25.0807 | 89.7299 | 39.9929 | 50.0156 | 90.2001 | 89.6326 | 88.3084 | 89.898 | 79.8837 | 40.2824 | 94.4875 | 101.5335 | 90.4523 | 194.4323 | 84.1976 | 89.9164 | 0.0008076 | 90 | 0.8324 | -0.0006283 | 0.74673 | 11.4851 | 102.9808 | 103.9804 | 1.5056 | 18.9016 | 86.2898 | 0.75327 | 134.4602 | 0.45297 | 0.43593 | 30.3396 | 18.9011 | 2.1797 | 3.745 | 6.3912 | 5.1956 | 6.1533 | 7.671 | 3.6377 | 3.847 | 7.0405 | 1 | 4.793 | 8.5157 | 0.95445 | 0.2 | 43.5942 | 37.4498 | 0.74678 | 134.469 | 782.0104 | 506.2479 | 1.0064 | -0.002749 | 0.74881 | 0.74876 | 11.1824 | 158051 | 1005-5 | 8 | 128 | 12.64
2020-11-09 | 22:36 | 27875 | 7.7397 | 7151.1729 | 2675 | 20 | 98.6937 | 120.4441 | 585.3085 | 101.168 | 102.9643 | 556.855 | 5.2763 | 86.9254 | 5.9171 | 0.7465 | 1.4965 | 95.8874 | 405.5357 | 118.0347 | 71.8231 | 41.7038 | 1800.185 | 23.3077 | 25.074 | 89.744 | 40.0115 | 50.0164 | 90.2015 | 89.6317 | 88.3058 | 89.9007 | 79.8939 | 40.2863 | 94.4943 | 101.5822 | 90.4781 | 194.4571 | 83.9668 | 89.9166 | 0.0008055 | 90 | 0.8324 | -0.0006283 | 0.74644 | 11.5279 | 102.9597 | 103.9756 | 1.4789 | 18.5729 | 86.3497 | 0.75351 | 134.4549 | 0.46808 | 0.44976 | 33.0949 | 18.5699 | 2.1823 | 3.7461 | 6.4057 | 5.1764 | 6.1657 | 7.6565 | 3.6341 | 3.8531 | 7.0311 | 1 | 4.7827 | 8.5426 | 0.95278 | 0.2 | 43.6462 | 37.4609 | 0.7465 | 134.4742 | 785.4124 | 496.6829 | 1.0064 | -0.002749 | 0.74852 | 0.74847 | 11.2253 | 158051 | 1005-5 | 8 | 128 | 12.64
2020-11-09 | 22:36 | 27905 | 7.748 | 7151.1812 | 2705 | 20 | 98.6934 | 120.4533 | 585.5389 | 101.1331 | 102.9846 | 556.2853 | 5.2767 | 86.8931 | 5.9365 | 0.74616 | 1.4927 | 96.0036 | 405.5193 | 117.9038 | 71.627 | 41.6268 | 1800.403 | 23.3099 | 25.1228 | 89.7531 | 39.9762 | 49.9847 | 90.2094 | 89.6485 | 88.3064 | 89.8989 | 79.9023 | 40.2947 | 94.4959 | 101.635 | 90.4624 | 194.4749 | 83.9249 | 89.929 | 0.0008055 | 90 | 0.8324 | -0.0006283 | 0.74612 | 11.5769 | 102.9798 | 103.9621 | 1.5106 | 18.9705 | 86.3176 | 0.7535 | 134.4848 | 0.44542 | 0.42862 | 28.7797 | 18.9688 | 2.1811 | 3.7476 | 6.3922 | 5.1682 | 6.1818 | 7.6481 | 3.6182 | 3.9051 | 7.0202 | 1 | 4.749 | 8.5585 | 0.97212 | 0.2 | 43.6218 | 37.4764 | 0.74616 | 134.4798 | 786.064 | 503.7224 | 1.0064 | -0.002749 | 0.74819 | 0.74814 | 11.2743 | 158051 | 1005-5 | 8 | 128 | 12.64
2020-11-09 | 22:37 | 27935 | 7.7564 | 7151.1895 | 2735 | 20 | 98.6923 | 120.5107 | 585.2187 | 101.1613 | 103.2065 | 556.9152 | 5.2928 | 86.941 | 5.9334 | 0.74672 | 1.4851 | 95.9386 | 404.9741 | 118.007 | 72.9619 | 41.6321 | 1799.8435 | 23.3178 | 25.0123 | 89.7579 | 39.9821 | 50.0097 | 90.2068 | 89.6313 | 88.291 | 89.8864 | 79.8625 | 40.2986 | 94.4957 | 101.6816 | 90.4611 | 194.3738 | 83.9743 | 89.9191 | 0.0008063 | 90 | 0.8324 | -0.0006283 | 0.74667 | 11.4941 | 103.2019 | 103.98 | 1.5 | 18.9053 | 86.3305 | 0.75623 | 134.4155 | 0.45807 | 0.44213 | 27.2164 | 18.908 | 2.1795 | 3.7493 | 6.2332 | 5.1629 | 6.2089 | 7.6455 | 3.6319 | 4.0096 | 7.0104 | 1 | 4.7892 | 8.5802 | 0.95665 | 0.2 | 43.5892 | 37.4926 | 0.74672 | 134.4701 | 792.6532 | 496.1388 | 1.0064 | -0.002749 | 0.74875 | 0.7487 | 11.1914 | 158051 | 1005-5 | 8 | 128 | 12.64
2020-11-09 | 22:37 | 27965 | 7.7647 | 7151.1978 | 2765 | 20 | 98.6937 | 120.505 | 585.5282 | 101.1464 | 103.278 | 556.7674 | 5.3 | 87.2113 | 5.923 | 0.74821 | 1.4967 | 95.9419 | 405.1139 | 118.2336 | 73.7829 | 41.6666 | 1800.2737 | 23.3252 | 24.9419 | 89.7529 | 39.9737 | 50.0323 | 90.2134 | 89.6252 | 88.2885 | 89.8857 | 79.8379 | 40.2985 | 94.5028 | 101.7451 | 90.4636 | 194.4124 | 84.2498 | 89.9193 | 0.0008086 | 90 | 0.8324 | -0.0006283 | 0.74816 | 11.2718 | 103.2766 | 103.9931 | 1.4836 | 18.6872 | 86.3567 | 0.75575 | 134.4177 | 0.47583 | 0.4616 | 29.4799 | 18.6869 | 2.1723 | 3.7464 | 6.1535 | 5.1527 | 6.2262 | 7.6559 | 3.6381 | 4.0775 | 7.0014 | 1 | 4.8178 | 8.6122 | 0.9418 | 0.2 | 43.4467 | 37.4639 | 0.74821 | 134.4432 | 783.112 | 493.8533 | 1.0064 | -0.002749 | 0.75025 | 0.7502 | 10.969 | 158051 | 1005-5 | 8 | 128 | 12.64
2020-11-09 | 22:38 | 27995 | 7.773 | 7151.2061 | 2795 | 20 | 98.6925 | 120.493 | 585.539 | 101.0624 | 103.3429 | 556.4804 | 5.2984 | 87.2394 | 5.9311 | 0.74815 | 1.4983 | 95.9311 | 405.5359 | 118.0336 | 74.0866 | 41.6904 | 1800.1601 | 23.3386 | 24.9141 | 89.7355 | 39.9512 | 50.0095 | 90.2177 | 89.6458 | 88.2908 | 89.9008 | 79.8404 | 40.3063 | 94.495 | 101.7959 | 90.4638 | 194.4771 | 84.2739 | 89.9318 | 0.0008086 | 90 | 0.8324 | -0.0006283 | 0.74811 | 11.2798 | 103.3393 | 103.9936 | 1.4937 | 18.8183 | 86.2957 | 0.75589 | 134.4307 | 0.47894 | 0.45967 | 29.2382 | 18.8241 | 2.1659 | 3.7465 | 6.0755 | 5.1529 | 6.2289 | 7.6824 | 3.638 | 4.2599 | 6.9903 | 1 | 4.8393 | 8.6226 | 0.95429 | 0.2 | 43.3189 | 37.465 | 0.74815 | 134.444 | 795.549 | 498.4743 | 1.0064 | -0.002749 | 0.75019 | 0.75015 | 10.977 | 158051 | 1005-5 | 8 | 128 | 12.64
2020-11-09 | 22:38 | 28025 | 7.7814 | 7151.2144 | 2825 | 20 | 98.6918 | 120.4682 | 585.4802 | 101.156 | 102.8875 | 556.5838 | 5.3587 | 87.1103 | 5.929 | 0.74846 | 1.5025 | 96.1375 | 405.1118 | 117.4407 | 73.8432 | 41.7254 | 1800.4943 | 23.3515 | 24.9269 | 89.7316 | 40.0258 | 50.0122 | 90.2158 | 89.6636 | 88.2862 | 89.8969 | 79.84 | 40.3095 | 94.4957 | 101.8342 | 90.4503 | 194.3769 | 84.1458 | 89.9397 | 0.0008072 | 90 | 0.8324 | -0.0006283 | 0.74843 | 11.2323 | 102.8949 | 104.0492 | 1.5038 | 18.8768 | 86.32 | 0.75316 | 134.4247 | 0.46513 | 0.44266 | 31.3967 | 18.8784 | 2.1641 | 3.7454 | 6.358 | 5.1634 | 6.2475 | 7.691 | 3.6819 | 4.2491 | 6.9803 | 1 | 4.8423 | 8.6366 | 0.95179 | 0.2 | 43.2827 | 37.454 | 0.74846 | 134.4381 | 787.9097 | 494.015 | 1.0064 | -0.002749 | 0.7505 | 0.75047 | 10.9294 | 158051 | 1005-5 | 8 | 128 | 12.64
2020-11-09 | 22:39 | 28055 | 7.7897 | 7151.2231 | 2855 | 20 | 98.6947 | 120.4868 | 585.0834 | 101.0404 | 102.7748 | 556.5446 | 5.305 | 86.8327 | 5.9292 | 0.74825 | 1.5013 | 96.204 | 404.5051 | 117.5773 | 73.0144 | 41.774 | 1800.2206 | 23.3471 | 24.9458 | 89.7366 | 39.9842 | 50.0173 | 90.2157 | 89.6863 | 88.2851 | 89.884 | 79.8539 | 40.3158 | 94.4931 | 101.8757 | 90.462 | 194.1789 | 83.8681 | 89.951 | 0.0008048 | 90 | 0.8324 | -0.0006283 | 0.74822 | 11.2624 | 102.775 | 104.001 | 1.503 | 18.8852 | 86.3245 | 0.7539 | 134.4754 | 0.46262 | 0.4418 | 30.3176 | 18.8879 | 2.1687 | 3.7454 | 6.4547 | 5.1976 | 6.2762 | 7.6886 | 3.6462 | 4.3619 | 6.9692 | 1 | 4.8417 | 8.645 | 0.94739 | 0.2 | 43.3737 | 37.4543 | 0.74825 | 134.4415 | 783.3652 | 501.6319 | 1.0064 | -0.002749 | 0.75029 | 0.75026 | 10.9596 | 158051 | 1005-5 | 8 | 128 | 12.64
2020-11-09 | 22:39 | 28085 | 7.798 | 7151.2314 | 2885 | 20 | 98.6908 | 120.4704 | 585.3082 | 100.9739 | 102.8321 | 556.7175 | 5.3179 | 86.8696 | 5.9301 | 0.74869 | 1.4919 | 96.0814 | 404.7049 | 117.4071 | 73.9766 | 41.7838 | 1800.1694 | 23.3474 | 24.9023 | 89.7344 | 39.9971 | 50.0084 | 90.2153 | 89.6547 | 88.272 | 89.8749 | 79.837 | 40.3295 | 94.489 | 101.9042 | 90.4455 | 194.1174 | 83.9046 | 89.935 | 0.0008047 | 90 | 0.8324 | -0.0006283 | 0.74865 | 11.1989 | 102.8351 | 104.0071 | 1.5009 | 18.9133 | 86.2942 | 0.75606 | 134.4407 | 0.46032 | 0.44498 | 27.7509 | 18.9127 | 2.1727 | 3.7476 | 6.4452 | 5.204 | 6.3028 | 7.6954 | 3.6508 | 4.5077 | 6.9561 | 1 | 4.8728 | 8.6686 | 0.95291 | 0.2 | 43.4533 | 37.4755 | 0.74869 | 134.4341 | 785.4212 | 496.8859 | 1.0064 | -0.002749 | 0.75073 | 0.75069 | 10.896 | 158051 | 1005-5 | 8 | 128 | 12.64
2020-11-09 | 22:40 | 28115 | 7.8064 | 7151.2397 | 2915 | 20 | 98.6914 | 120.4897 | 584.9502 | 100.8574 | 102.8093 | 556.5922 | 5.3073 | 86.7575 | 5.9307 | 0.74821 | 1.4968 | 96.2202 | 404.1447 | 117.1729 | 72.4778 | 41.8096 | 1800.1641 | 23.3393 | 24.9741 | 89.7393 | 40.0005 | 50.0252 | 90.2167 | 89.6489 | 88.2957 | 89.8833 | 79.8411 | 40.3341 | 94.4887 | 101.9478 | 90.4543 | 194.0264 | 83.7921 | 89.9328 | 0.0008038 | 90 | 0.8324 | -0.0006283 | 0.74817 | 11.2705 | 102.8106 | 103.9947 | 1.4875 | 18.6748 | 86.3099 | 0.75326 | 134.4677 | 0.46355 | 0.44637 | 31.1205 | 18.6727 | 2.1774 | 3.7466 | 6.4805 | 5.243 | 6.3135 | 7.6924 | 3.6414 | 4.4261 | 6.9449 | 1 | 4.8472 | 8.6921 | 0.94137 | 0.2 | 43.5479 | 37.466 | 0.74821 | 134.4428 | 791.2192 | 501.5346 | 1.0064 | -0.002749 | 0.75025 | 0.75021 | 10.9676 | 158051 | 1005-5 | 8 | 128 | 12.64
2020-11-09 | 22:40 | 28145 | 7.8147 | 7151.248 | 2945 | 20 | 98.6917 | 120.4189 | 584.5838 | 101.0571 | 102.7815 | 556.467 | 5.3148 | 86.6842 | 5.9334 | 0.74816 | 1.5071 | 96.1361 | 404.2705 | 118.1012 | 72.8815 | 41.768 | 1799.9635 | 23.3283 | 24.8976 | 89.7203 | 40.0059 | 49.9994 | 90.2257 | 89.6566 | 88.2881 | 89.8875 | 79.8297 | 40.3459 | 94.4941 | 101.9976 | 90.4548 | 193.9935 | 83.7175 | 89.9411 | 0.000803 | 90 | 0.8324 | -0.0006283 | 0.74812 | 11.2772 | 102.7861 | 104.0013 | 1.505 | 18.9176 | 86.3256 | 0.7542 | 134.4216 | 0.46655 | 0.44844 | 29.7606 | 18.9157 | 2.1836 | 3.7454 | 6.52 | 5.258 | 6.327 | 7.7213 | 3.6464 | 4.5558 | 6.9318 | 1 | 4.8854 | 8.7066 | 0.95621 | 0.2 | 43.6719 | 37.4543 | 0.74816 | 134.4435 | 779.5024 | 491.927 | 1.0064 | -0.002749 | 0.7502 | 0.75016 | 10.9744 | 158051 | 1005-5 | 8 | 128 | 12.64
2020-11-09 | 22:41 | 28175 | 7.823 | 7151.2563 | 2975 | 20 | 98.6861 | 120.5146 | 584.9765 | 100.8542 | 102.8336 | 556.4591 | 5.2907 | 86.8589 | 5.9333 | 0.7479 | 1.5067 | 96.2201 | 404.2785 | 118.0016 | 73.5948 | 41.8196 | 1800.4568 | 23.3164 | 24.816 | 89.7314 | 40.0049 | 49.9941 | 90.2233 | 89.6716 | 88.2996 | 89.8839 | 79.8259 | 40.3426 | 94.4834 | 102.0282 | 90.4611 | 194.0188 | 83.8923 | 89.9474 | 0.000805 | 90 | 0.8324 | -0.0006283 | 0.74787 | 11.3152 | 102.8282 | 103.974 | 1.5048 | 18.8903 | 86.3606 | 0.7532 | 134.4574 | 0.47204 | 0.45612 | 31.0041 | 18.8932 | 2.1848 | 3.7449 | 6.5172 | 5.296 | 6.3468 | 7.7113 | 3.6257 | 4.5537 | 6.9223 | 1 | 4.9395 | 8.7194 | 0.95948 | 0.2 | 43.6968 | 37.4494 | 0.7479 | 134.4479 | 793.0486 | 499.4255 | 1.0064 | -0.002749 | 0.74994 | 0.74991 | 11.0124 | 158051 | 1005-5 | 8 | 128 | 12.64
2020-11-09 | 22:41 | 28205 | 7.8314 | 7151.2646 | 3005 | 20 | 98.6904 | 120.5049 | 584.8686 | 100.9347 | 102.7735 | 556.7782 | 5.3014 | 86.9103 | 5.9341 | 0.74779 | 1.491 | 96.1246 | 404.0199 | 117.8283 | 72.9102 | 41.8692 | 1800.3534 | 23.3328 | 24.8701 | 89.7325 | 40.0077 | 49.9834 | 90.2267 | 89.673 | 88.2828 | 89.8753 | 79.8159 | 40.3484 | 94.4798 | 102.0698 | 90.4447 | 194.063 | 83.9433 | 89.9498 | 0.0008059 | 90 | 0.8324 | -0.0006283 | 0.74776 | 11.3318 | 102.7791 | 103.9959 | 1.5022 | 18.9052 | 86.3131 | 0.75509 | 134.4365 | 0.46374 | 0.44561 | 28.0139 | 18.9018 | 2.1845 | 3.7483 | 6.5728 | 5.3045 | 6.372 | 7.7133 | 3.6423 | 4.5603 | 6.9105 | 1 | 4.9379 | 8.7309 | 0.96646 | 0.2 | 43.6892 | 37.4828 | 0.74779 | 134.4499 | 786.4577 | 494.9998 | 1.0064 | -0.002749 | 0.74983 | 0.74979 | 11.0291 | 158051 | 1005-5 | 8 | 128 | 12.64
2020-11-09 | 22:42 | 28235 | 7.8397 | 7151.2729 | 3035 | 20 | 98.6873 | 120.4712 | 585.2297 | 100.7736 | 102.6796 | 556.4264 | 5.31 | 86.9188 | 5.929 | 0.74683 | 1.5054 | 96.1078 | 405.5917 | 117.0235 | 72.5803 | 41.9623 | 1800.2424 | 23.3411 | 24.9402 | 89.7465 | 40.0045 | 49.9787 | 90.224 | 89.6479 | 88.2757 | 89.8698 | 79.8261 | 40.3512 | 94.4716 | 102.1047 | 90.4462 | 193.9594 | 83.9543 | 89.9359 | 0.0008053 | 90 | 0.8324 | -0.0006283 | 0.74679 | 11.4761 | 102.675 | 103.9929 | 1.5162 | 18.9115 | 86.3055 | 0.74836 | 134.5814 | 0.44111 | 0.42549 | 34.1479 | 18.9214 | 2.1883 | 3.7452 | 6.6711 | 5.3293 | 6.3965 | 7.6997 | 3.64 | 4.6026 | 6.8994 | 1 | 4.9238 | 8.7554 | 0.97031 | 0.2 | 43.7659 | 37.4516 | 0.74683 | 134.4676 | 792.8531 | 495.4599 | 1.0064 | -0.002749 | 0.74886 | 0.74882 | 11.1734 | 158051 | 1005-5 | 8 | 128 | 12.64
2020-11-09 | 22:42 | 28265 | 7.848 | 7151.2812 | 3065 | 20 | 98.6885 | 120.4556 | 585.1293 | 100.8158 | 102.7918 | 557.0374 | 5.2425 | 86.9085 | 5.9242 | 0.74596 | 1.5038 | 95.7685 | 405.1101 | 117.3327 | 73.1122 | 41.9779 | 1800.3746 | 23.3486 | 25.0637 | 89.7315 | 39.9464 | 49.9841 | 90.2304 | 89.6542 | 88.2768 | 89.8693 | 79.8536 | 40.3456 | 94.4804 | 102.1406 | 90.4427 | 193.9792 | 83.9464 | 89.9423 | 0.000805 | 90 | 0.8324 | -0.0006283 | 0.74592 | 11.6056 | 102.7996 | 103.9372 | 1.4899 | 18.6388 | 86.3187 | 0.75058 | 134.5334 | 0.4672 | 0.45097 | 36.0218 | 18.6452 | 2.1926 | 3.7453 | 6.6261 | 5.3159 | 6.4169 | 7.7226 | 3.5972 | 4.5732 | 6.8904 | 1 | 4.8731 | 8.7681 | 0.96854 | 0.2 | 43.8522 | 37.4525 | 0.74596 | 134.483 | 781.611 | 501.1332 | 1.0064 | -0.002749 | 0.74799 | 0.74795 | 11.3031 | 158051 | 1005-5 | 8 | 128 | 12.64
2020-11-09 | 22:43 | 28295 | 7.8564 | 7151.2896 | 3095 | 20 | 98.6901 | 120.5106 | 584.7662 | 100.7725 | 102.6837 | 556.6421 | 5.2121 | 86.7797 | 5.9434 | 0.74598 | 1.5089 | 95.7034 | 404.1688 | 117.0543 | 71.5867 | 41.9621 | 1800.1944 | 23.3577 | 25.1223 | 89.7164 | 39.9868 | 49.9993 | 90.2217 | 89.6379 | 88.2791 | 89.8803 | 79.8742 | 40.3454 | 94.4768 | 102.176 | 90.4374 | 194.5482 | 83.808 | 89.9298 | 0.0008041 | 90 | 0.8324 | -0.0006283 | 0.74594 | 11.6036 | 102.6807 | 103.8998 | 1.5121 | 18.9748 | 86.3622 | 0.7529 | 134.4678 | 0.45893 | 0.44354 | 30.0298 | 18.9714 | 2.1999 | 3.745 | 6.7343 | 5.2649 | 6.4261 | 7.7461 | 3.5464 | 4.6413 | 6.8801 | 1 | 4.8365 | 8.7984 | 0.95937 | 0.2 | 43.9985 | 37.4502 | 0.74598 | 134.483 | 785.8543 | 501.0692 | 1.0064 | -0.002749 | 0.74801 | 0.74796 | 11.3011 | 158051 | 1005-5 | 8 | 128 | 12.64
2020-11-09 | 22:43 | 28325 | 7.8647 | 7151.2979 | 3125 | 20 | 98.689 | 120.4878 | 584.8196 | 100.8087 | 102.6269 | 556.4235 | 5.2905 | 86.6095 | 5.9308 | 0.74602 | 1.5034 | 96.0338 | 404.2705 | 116.6249 | 71.4353 | 41.8979 | 1800.3766 | 23.3509 | 25.1852 | 89.7182 | 39.9778 | 49.9904 | 90.231 | 89.6483 | 88.2797 | 89.8766 | 79.8799 | 40.3302 | 94.4687 | 102.2058 | 90.4303 | 194.723 | 83.6441 | 89.9397 | 0.0008021 | 90 | 0.8324 | -0.0006283 | 0.74598 | 11.5973 | 102.6236 | 103.9765 | 1.5109 | 19.0058 | 86.3038 | 0.75477 | 134.4159 | 0.46843 | 0.44918 | 29.0808 | 19.0069 | 2.2098 | 3.7465 | 6.8142 | 5.2432 | 6.4473 | 7.7484 | 3.5858 | 4.5751 | 6.8738 | 1 | 4.7886 | 8.8098 | 0.96552 | 0.2 | 44.1959 | 37.4654 | 0.74602 | 134.4821 | 787.2623 | 490.3627 | 1.0064 | -0.002749 | 0.74804 | 0.748 | 11.2948 | 158051 | 1005-5 | 8 | 128 | 12.64
2020-11-09 | 22:44 | 28355 | 7.873 | 7151.3062 | 3155 | 20 | 98.6867 | 120.4033 | 585.1291 | 100.7797 | 102.704 | 556.607 | 5.2761 | 86.7892 | 5.9293 | 0.74552 | 1.5047 | 96.0463 | 404.7128 | 117.1189 | 72.3935 | 41.8343 | 1800.4444 | 23.3527 | 24.9572 | 89.7209 | 40.0311 | 49.9694 | 90.2367 | 89.6545 | 88.2643 | 89.8638 | 79.8434 | 40.3314 | 94.4765 | 102.2546 | 90.4574 | 194.3843 | 83.8245 | 89.9456 | 0.0008041 | 90 | 0.8324 | -0.0006283 | 0.74548 | 11.6719 | 102.6897 | 103.951 | 1.5035 | 18.9061 | 86.3231 | 0.75446 | 134.5105 | 0.45914 | 0.4474 | 30.2076 | 18.9066 | 2.2116 | 3.7454 | 6.809 | 5.2595 | 6.4783 | 7.7487 | 3.5655 | 4.6136 | 6.8636 | 1 | 4.8703 | 8.8241 | 0.97917 | 0.2 | 44.2313 | 37.4539 | 0.74552 | 134.4909 | 783.9996 | 496.325 | 1.0064 | -0.002749 | 0.74754 | 0.7475 | 11.3695 | 158051 | 1005-5 | 8 | 128 | 12.64
2020-11-09 | 22:44 | 28385 | 7.8814 | 7151.3145 | 3185 | 20 | 98.6873 | 120.4522 | 584.6348 | 100.7762 | 102.7894 | 556.4087 | 5.3168 | 86.8525 | 5.9386 | 0.74545 | 1.509 | 96.0193 | 404.0356 | 117.392 | 73.2093 | 41.7418 | 1800.3005 | 23.356 | 24.943 | 89.7305 | 39.9921 | 49.9973 | 90.2333 | 89.6726 | 88.2595 | 89.8546 | 79.8189 | 40.3307 | 94.4757 | 102.2926 | 90.4365 | 194.2438 | 83.8832 | 89.953 | 0.0008043 | 90 | 0.8324 | -0.0006283 | 0.74542 | 11.6815 | 102.789 | 104.0013 | 1.5172 | 19.087 | 86.3623 | 0.7548 | 134.4425 | 0.46427 | 0.44668 | 28.0151 | 19.0914 | 2.2123 | 3.7455 | 6.7765 | 5.2574 | 6.5082 | 7.7408 | 3.6037 | 4.6383 | 6.8537 | 1 | 4.8824 | 8.8404 | 0.96342 | 0.2 | 44.2465 | 37.4546 | 0.74545 | 134.4919 | 792.7526 | 490.5861 | 1.0064 | -0.002749 | 0.74747 | 0.74744 | 11.3791 | 158051 | 1005-5 | 8 | 128 | 12.64
2020-11-09 | 22:45 | 28415 | 7.8897 | 7151.3228 | 3215 | 20 | 98.6887 | 120.4709 | 584.9684 | 100.6874 | 102.8825 | 556.917 | 5.3153 | 87.0741 | 5.9179 | 0.74663 | 1.5066 | 96.102 | 404.0517 | 117.8061 | 74.3128 | 41.685 | 1800.2166 | 23.3613 | 25.0439 | 89.7371 | 39.9718 | 50.0228 | 90.2493 | 89.6688 | 88.2721 | 89.8615 | 79.847 | 40.327 | 94.479 | 102.335 | 90.4504 | 194.2391 | 84.1151 | 89.959 | 0.0008071 | 90 | 0.8324 | -0.0006283 | 0.74661 | 11.5033 | 102.8847 | 103.9985 | 1.5107 | 19.0095 | 86.3456 | 0.755 | 134.4521 | 0.45517 | 0.43625 | 28.7188 | 19.0091 | 2.2079 | 3.7451 | 6.7331 | 5.2711 | 6.5234 | 7.7369 | 3.6016 | 4.626 | 6.8447 | 1 | 4.8443 | 8.8442 | 0.94752 | 0.2 | 44.1575 | 37.4512 | 0.74663 | 134.4704 | 787.5211 | 504.4534 | 1.0064 | -0.002749 | 0.74866 | 0.74864 | 11.2007 | 158051 | 1005-5 | 8 | 128 | 12.64
2020-11-09 | 22:45 | 28445 | 7.898 | 7151.3311 | 3245 | 20 | 98.689 | 120.4419 | 585.4416 | 100.6706 | 102.9262 | 556.7508 | 5.2582 | 87.286 | 5.919 | 0.74567 | 1.5072 | 95.9867 | 404.8283 | 117.1728 | 74.7524 | 41.5846 | 1800.3957 | 23.3631 | 25.1167 | 89.725 | 40.0152 | 49.9853 | 90.2457 | 89.6641 | 88.2856 | 89.8735 | 79.8751 | 40.3337 | 94.4806 | 102.3638 | 90.4529 | 194.2575 | 84.3265 | 89.9549 | 0.0008079 | 90 | 0.8324 | -0.0006283 | 0.74564 | 11.6483 | 102.943 | 103.9487 | 1.4876 | 18.6263 | 86.3489 | 0.75126 | 134.6385 | 0.45747 | 0.42883 | 34.9384 | 18.6295 | 2.2025 | 3.7445 | 6.7108 | 5.2657 | 6.5324 | 7.7562 | 3.5628 | 4.6379 | 6.833 | 1 | 4.8035 | 8.8641 | 0.9705 | 0.2 | 44.0498 | 37.4454 | 0.74567 | 134.4879 | 786.5272 | 497.6214 | 1.0064 | -0.002749 | 0.74769 | 0.74766 | 11.3458 | 158051 | 1005-5 | 8 | 128 | 12.64
2020-11-09 | 22:46 | 28475 | 7.9064 | 7151.3394 | 3275 | 20 | 98.6889 | 120.4406 | 584.5499 | 100.6436 | 102.6983 | 556.5431 | 5.2746 | 87.0093 | 5.9212 | 0.74613 | 1.5051 | 96.1275 | 403.9027 | 117.0435 | 72.2336 | 41.499 | 1799.9982 | 23.3531 | 25.0434 | 89.7346 | 39.9848 | 49.9726 | 90.2504 | 89.6756 | 88.2801 | 89.8754 | 79.8629 | 40.3303 | 94.4685 | 102.3862 | 90.4396 | 194.2109 | 84.0487 | 89.963 | 0.0008059 | 90 | 0.8324 | -0.0006283 | 0.74611 | 11.5785 | 102.6957 | 103.9767 | 1.5051 | 18.9334 | 86.3776 | 0.75477 | 134.4165 | 0.46689 | 0.44746 | 29.4493 | 18.9299 | 2.2043 | 3.7452 | 6.8845 | 5.2865 | 6.5493 | 7.7475 | 3.5836 | 4.5648 | 6.8238 | 1 | 4.8154 | 8.8676 | 0.97956 | 0.2 | 44.0862 | 37.4523 | 0.74613 | 134.4793 | 779.9827 | 503.3176 | 1.0064 | -0.002749 | 0.74816 | 0.74813 | 11.276 | 158051 | 1005-5 | 8 | 128 | 12.64
2020-11-09 | 22:46 | 28505 | 7.9147 | 7151.3481 | 3305 | 20 | 98.6914 | 120.405 | 584.7437 | 100.7141 | 102.7569 | 556.7114 | 5.2806 | 87.0156 | 5.9142 | 0.74584 | 1.4844 | 96.019 | 403.7707 | 117.2425 | 72.6 | 41.4254 | 1800.2389 | 23.35 | 24.9486 | 89.7335 | 39.9896 | 50.0002 | 90.2497 | 89.682 | 88.2629 | 89.8632 | 79.8616 | 40.3323 | 94.4826 | 102.4145 | 90.4415 | 194.2129 | 84.0585 | 89.9659 | 0.0008062 | 90 | 0.8324 | -0.0006283 | 0.74581 | 11.6222 | 102.7548 | 103.9734 | 1.4725 | 18.5116 | 86.3824 | 0.75429 | 134.4471 | 0.46232 | 0.44429 | 30.9577 | 18.5036 | 2.2035 | 3.7482 | 6.8814 | 5.2851 | 6.5793 | 7.7531 | 3.5811 | 4.6186 | 6.8133 | 1 | 4.8564 | 8.874 | 0.96331 | 0.2 | 44.0698 | 37.4822 | 0.74584 | 134.4845 | 785.504 | 495.8888 | 1.0064 | -0.002749 | 0.74786 | 0.74784 | 11.3197 | 158051 | 1005-5 | 8 | 128 | 12.64
2020-11-09 | 22:47 | 28535 | 7.923 | 7151.3564 | 3335 | 20 | 98.6894 | 120.466 | 584.6857 | 100.6535 | 102.7734 | 556.7556 | 5.3126 | 86.9236 | 5.9134 | 0.74635 | 1.5127 | 96.1278 | 403.9851 | 117.0694 | 73.0238 | 41.4954 | 1800.1306 | 23.3506 | 24.9172 | 89.7516 | 39.9888 | 49.9947 | 90.2529 | 89.6495 | 88.2666 | 89.8627 | 79.8344 | 40.3357 | 94.4853 | 102.4568 | 90.4577 | 194.19 | 83.9669 | 89.9512 | 0.0008051 | 90 | 0.8324 | -0.0006283 | 0.74632 | 11.546 | 102.7656 | 104.0028 | 1.5008 | 18.709 | 86.3821 | 0.74797 | 134.4573 | 0.49988 | 0.47834 | 41.7883 | 18.7046 | 2.2066 | 3.7438 | 6.9012 | 5.3046 | 6.6005 | 7.7332 | 3.6034 | 4.6281 | 6.8025 | 1 | 4.8809 | 8.9004 | 0.96639 | 0.2 | 44.1328 | 37.4379 | 0.74635 | 134.4757 | 780.2532 | 497.7911 | 1.0064 | -0.002749 | 0.74838 | 0.74835 | 11.2434 | 158051 | 1005-5 | 8 | 128 | 12.64
2020-11-09 | 22:47 | 28565 | 7.9314 | 7151.3647 | 3365 | 20 | 98.6943 | 120.4962 | 584.8516 | 100.562 | 103.0629 | 556.5913 | 5.3005 | 87.0562 | 5.9164 | 0.74665 | 1.5105 | 96.0088 | 404.3256 | 117.4499 | 75.2806 | 41.6245 | 1800.2776 | 23.351 | 24.9515 | 89.7515 | 40.0226 | 50.0159 | 90.2587 | 89.6915 | 88.2764 | 89.8715 | 79.8289 | 40.3376 | 94.4817 | 102.4892 | 90.4495 | 194.278 | 84.098 | 89.9751 | 0.0008069 | 90 | 0.8324 | -0.0006283 | 0.74663 | 11.5001 | 103.0743 | 103.9935 | 1.5029 | 18.9404 | 86.3689 | 0.75618 | 134.4065 | 0.47023 | 0.45153 | 28.725 | 18.9399 | 2.2012 | 3.7456 | 6.7181 | 5.2993 | 6.6116 | 7.737 | 3.5964 | 4.5804 | 6.792 | 1 | 4.8711 | 8.8973 | 0.95383 | 0.2 | 44.0242 | 37.4556 | 0.74665 | 134.4697 | 791.6548 | 489.0492 | 1.0064 | -0.002749 | 0.74867 | 0.74866 | 11.1975 | 158051 | 1005-5 | 8 | 128 | 12.64
2020-11-09 | 22:48 | 28595 | 7.9397 | 7151.373 | 3395 | 20 | 98.6911 | 120.4469 | 584.7907 | 100.5291 | 102.7836 | 556.4701 | 5.2868 | 87.1305 | 5.9238 | 0.74713 | 1.497 | 96.1305 | 404.0774 | 117.2645 | 73.2875 | 41.7396 | 1799.7919 | 23.3487 | 24.9802 | 89.7356 | 39.9589 | 49.9941 | 90.2699 | 89.6902 | 88.2804 | 89.8847 | 79.8502 | 40.3428 | 94.481 | 102.5143 | 90.4394 | 194.2317 | 84.1686 | 89.98 | 0.0008073 | 90 | 0.8324 | -0.0006283 | 0.74711 | 11.4278 | 102.7882 | 103.981 | 1.5005 | 18.8762 | 86.4038 | 0.75482 | 134.3992 | 0.47348 | 0.4531 | 29.4795 | 18.8716 | 2.1977 | 3.747 | 6.9125 | 5.3166 | 6.6186 | 7.7618 | 3.5869 | 4.6192 | 6.7805 | 1 | 4.8624 | 8.8955 | 0.9666 | 0.2 | 43.9535 | 37.4703 | 0.74713 | 134.4608 | 790.8236 | 501.8738 | 1.0064 | -0.002749 | 0.74916 | 0.74915 | 11.1251 | 158051 | 1005-5 | 8 | 128 | 12.64
2020-11-09 | 22:48 | 28625 | 7.948 | 7151.3813 | 3425 | 20 | 98.6904 | 120.4662 | 584.828 | 100.4644 | 102.7586 | 556.7542 | 5.2857 | 87.0218 | 5.9187 | 0.74915 | 1.5004 | 95.9933 | 404.1345 | 117.2337 | 73.1288 | 41.7736 | 1799.9798 | 23.3444 | 25.0631 | 89.7358 | 39.9661 | 49.9924 | 90.2608 | 89.6687 | 88.2844 | 89.8864 | 79.881 | 40.3501 | 94.4807 | 102.5306 | 90.451 | 194.2639 | 84.0624 | 89.9647 | 0.0008066 | 90 | 0.8324 | -0.0006283 | 0.74913 | 11.1279 | 102.7607 | 103.9752 | 1.5007 | 18.8787 | 86.3885 | 0.75479 | 134.4229 | 0.471 | 0.4544 | 30.0028 | 18.8776 | 2.1957 | 3.7462 | 6.9577 | 5.3084 | 6.6344 | 7.766 | 3.581 | 4.5718 | 6.7681 | 1 | 4.8261 | 8.9114 | 0.96897 | 0.2 | 43.9138 | 37.462 | 0.74915 | 134.4249 | 786.3424 | 497.0366 | 1.0064 | -0.002749 | 0.7512 | 0.75117 | 10.8249 | 158051 | 1005-5 | 8 | 128 | 12.64
2020-11-09 | 22:49 | 28655 | 7.9564 | 7151.3896 | 3455 | 20 | 98.6892 | 120.4648 | 584.6828 | 100.5201 | 102.6081 | 556.4847 | 5.2794 | 86.7756 | 5.9162 | 0.74888 | 1.5065 | 96.0738 | 404.4535 | 117.0633 | 71.4083 | 41.785 | 1800.3882 | 23.3396 | 25.1193 | 89.7395 | 40.0264 | 49.9831 | 90.2666 | 89.7053 | 88.2869 | 89.878 | 79.907 | 40.3561 | 94.5031 | 102.5547 | 90.4668 | 194.2621 | 83.8175 | 89.986 | 0.0008042 | 90 | 0.8324 | -0.0006283 | 0.74887 | 11.1659 | 102.6039 | 103.9709 | 1.5021 | 18.9067 | 86.4047 | 0.75519 | 134.4416 | 0.46216 | 0.44897 | 29.4113 | 18.9089 | 2.2008 | 3.7457 | 7.0961 | 5.3265 | 6.6599 | 7.7643 | 3.5777 | 4.6669 | 6.756 | 1 | 4.7938 | 8.906 | 0.97529 | 0.2 | 44.0152 | 37.4566 | 0.74888 | 134.4291 | 786.4365 | 500.197 | 1.0064 | -0.002749 | 0.75092 | 0.75092 | 10.863 | 158051 | 1005-5 | 8 | 128 | 12.64
2020-11-09 | 22:49 | 28685 | 7.9647 | 7151.3979 | 3485 | 20 | 98.6931 | 120.3978 | 585.067 | 100.6016 | 102.6631 | 556.8239 | 5.2894 | 86.8867 | 5.9294 | 0.74903 | 1.5107 | 96.0277 | 404.5521 | 117.1029 | 71.6023 | 41.819 | 1800.3498 | 23.3447 | 25.0582 | 89.7447 | 39.9942 | 50.0248 | 90.2711 | 89.6824 | 88.2836 | 89.8703 | 79.8853 | 40.3637 | 94.5004 | 102.5797 | 90.4622 | 194.2378 | 83.922 | 89.9768 | 0.0008044 | 90 | 0.8324 | -0.0006283 | 0.74902 | 11.1439 | 102.6587 | 103.978 | 1.5146 | 19.0683 | 86.3406 | 0.75536 | 134.4322 | 0.46887 | 0.45078 | 27.7964 | 19.0754 | 2.2037 | 3.746 | 7.1028 | 5.3273 | 6.685 | 7.7617 | 3.5831 | 4.57 | 6.7432 | 1 | 4.8027 | 8.9177 | 0.94979 | 0.2 | 44.0731 | 37.4601 | 0.74903 | 134.4266 | 777.1754 | 493.8963 | 1.0064 | -0.002749 | 0.75108 | 0.75106 | 10.841 | 158051 | 1005-5 | 8 | 128 | 12.64
2020-11-09 | 22:50 | 28715 | 7.973 | 7151.4062 | 3515 | 20 | 98.6936 | 120.4838 | 584.421 | 100.4735 | 102.8376 | 557.0988 | 5.2835 | 86.8889 | 5.911 | 0.74965 | 1.4915 | 96.1061 | 404.3228 | 117.5771 | 73.2219 | 41.7881 | 1800.3013 | 23.3565 | 25.0891 | 89.7459 | 39.9947 | 50.0346 | 90.2799 | 89.7215 | 88.284 | 89.8745 | 79.886 | 40.3626 | 94.4875 | 102.5989 | 90.4755 | 194.2002 | 83.9334 | 90.0007 | 0.0008058 | 90 | 0.8324 | -0.0006283 | 0.74965 | 11.0497 | 102.8219 | 103.9868 | 1.501 | 18.9209 | 86.3694 | 0.75631 | 134.3859 | 0.47147 | 0.45306 | 28.529 | 18.9178 | 2.2023 | 3.7488 | 7.0249 | 5.3468 | 6.7002 | 7.7643 | 3.5898 | 4.6445 | 6.7326 | 1 | 4.7854 | 8.9033 | 0.94163 | 0.2 | 44.045 | 37.4878 | 0.74965 | 134.4147 | 784.0249 | 499.5073 | 1.0064 | -0.002749 | 0.7517 | 0.7517 | 10.7467 | 158051 | 1005-5 | 8 | 128 | 12.64
2020-11-09 | 22:50 | 28745 | 7.9814 | 7151.4146 | 3545 | 20 | 98.6932 | 120.5316 | 585.0735 | 100.4788 | 103.2203 | 556.7181 | 5.2912 | 87.4575 | 5.9009 | 0.74948 | 1.4913 | 96.0249 | 404.3196 | 116.8538 | 75.8252 | 41.8309 | 1800.4575 | 23.3619 | 25.1135 | 89.8645 | 40.0412 | 50.011 | 90.3625 | 89.7972 | 88.2916 | 89.8761 | 79.8877 | 40.3573 | 94.5352 | 102.6074 | 90.5315 | 194.1861 | 84.5071 | 90.0799 | 0.0008108 | 90 | 0.8324 | -0.0006283 | 0.74953 | 11.0685 | 103.2169 | 103.9906 | 1.5025 | 18.9451 | 86.3567 | 0.75657 | 134.4105 | 0.46062 | 0.44329 | 27.6545 | 18.9446 | 2.1881 | 3.7483 | 6.763 | 5.3424 | 6.7175 | 7.6129 | 3.5927 | 4.5841 | 6.7231 | 1 | 4.7573 | 8.8432 | 0.95556 | 0.2 | 43.7619 | 37.4833 | 0.74948 | 134.4154 | 789.3437 | 491.7638 | 1.0064 | -0.002749 | 0.75153 | 0.75158 | 10.7656 | 158051 | 1005-5 | 8 | 128 | 12.64
2020-11-09 | 22:51 | 28775 | 7.9897 | 7151.4229 | 3575 | 20 | 98.6949 | 120.5046 | 584.4247 | 100.3985 | 102.974 | 556.4693 | 5.3282 | 87.5462 | 5.8968 | 0.74929 | 1.4815 | 96.0793 | 404.2325 | 115.2103 | 74.1159 | 41.8409 | 1800.362 | 23.3731 | 24.9134 | 89.8936 | 40.0629 | 49.9991 | 90.3875 | 89.8032 | 88.2763 | 89.8848 | 79.8421 | 40.342 | 94.5557 | 102.6016 | 90.5599 | 194.1826 | 84.5979 | 90.0953 | 0.0008114 | 90 | 0.8324 | -0.0006283 | 0.74935 | 11.0946 | 102.9771 | 104.0204 | 1.4715 | 18.5381 | 86.428 | 0.75589 | 134.4163 | 0.48741 | 0.46961 | 31.3692 | 18.539 | 2.1763 | 3.7494 | 6.9121 | 5.358 | 6.7281 | 7.5768 | 3.6154 | 4.5145 | 6.7165 | 1 | 4.8355 | 8.8026 | 0.96194 | 0.2 | 43.525 | 37.4937 | 0.74929 | 134.4182 | 787.8975 | 499.4635 | 1.0064 | -0.002749 | 0.75134 | 0.7514 | 10.7917 | 158051 | 1005-5 | 8 | 128 | 12.64
2020-11-09 | 22:51 | 28805 | 7.998 | 7151.4312 | 3605 | 20 | 98.6931 | 120.4399 | 584.9987 | 100.6335 | 102.9457 | 556.2471 | 5.2966 | 87.4207 | 5.8941 | 0.74895 | 1.5051 | 95.9725 | 404.9875 | 114.4972 | 74.1513 | 41.8655 | 1800.5411 | 23.3833 | 24.9696 | 89.9127 | 40.1826 | 49.9635 | 90.402 | 89.8185 | 88.2713 | 89.885 | 79.8513 | 40.3357 | 94.5896 | 102.5845 | 90.5883 | 194.1444 | 84.4736 | 90.1102 | 0.0008097 | 90 | 0.8324 | -0.0006283 | 0.74902 | 11.1438 | 102.9408 | 103.9838 | 1.4828 | 18.5996 | 86.4141 | 0.75262 | 134.4568 | 0.47994 | 0.46097 | 35.664 | 18.6007 | 2.1697 | 3.7451 | 6.9381 | 5.3525 | 6.7453 | 7.5533 | 3.5875 | 4.1415 | 6.7078 | 1 | 4.8258 | 8.7667 | 0.98547 | 0.2 | 43.3932 | 37.4508 | 0.74895 | 134.4239 | 785.9593 | 493.419 | 1.0064 | -0.002749 | 0.751 | 0.75107 | 10.8409 | 158051 | 1005-5 | 8 | 128 | 12.64
2020-11-09 | 22:52 | 28835 | 8.0064 | 7151.4395 | 3635 | 20 | 98.6966 | 120.4433 | 583.4149 | 101.0748 | 102.6991 | 556.4543 | 5.2778 | 87.0707 | 5.8997 | 0.74897 | 1.5068 | 96.104 | 403.2148 | 114.5329 | 71.6948 | 41.8609 | 1800.1796 | 23.39 | 24.864 | 89.9364 | 40.1023 | 49.9771 | 90.4177 | 89.8476 | 88.2731 | 89.8768 | 79.8295 | 40.3255 | 94.6031 | 102.5506 | 90.5898 | 194.0497 | 84.1209 | 90.1327 | 0.0008071 | 90 | 0.8324 | -0.0006283 | 0.74905 | 11.1395 | 102.7012 | 103.9738 | 1.5065 | 18.9541 | 86.4664 | 0.75491 | 134.4358 | 0.46778 | 0.45111 | 29.5801 | 18.9559 | 2.1667 | 3.7452 | 7.1153 | 5.3715 | 6.7704 | 7.5238 | 3.5799 | 3.5629 | 6.7005 | 1 | 4.8787 | 8.7141 | 0.97956 | 0.2 | 43.3334 | 37.4518 | 0.74897 | 134.4229 | 791.1709 | 496.674 | 1.0064 | -0.002749 | 0.75101 | 0.75109 | 10.8366 | 158051 | 1005-5 | 8 | 128 | 12.64
2020-11-09 | 22:52 | 28865 | 8.0147 | 7151.4478 | 3665 | 20 | 98.7002 | 120.4762 | 584.1723 | 101.2832 | 102.6313 | 557.1053 | 5.3003 | 87.2372 | 5.9085 | 0.74844 | 1.5029 | 95.9672 | 403.5061 | 113.8179 | 71.5351 | 41.7831 | 1800.4696 | 23.3911 | 24.9554 | 89.9357 | 40.1291 | 49.973 | 90.4297 | 89.875 | 88.2905 | 89.891 | 79.8675 | 40.3329 | 94.6205 | 102.5075 | 90.6034 | 194.0892 | 84.2829 | 90.1524 | 0.0008083 | 90 | 0.8324 | -0.0006283 | 0.74853 | 11.2163 | 102.6349 | 103.9963 | 1.503 | 18.8186 | 86.5086 | 0.75124 | 134.4856 | 0.44487 | 0.43082 | 32.0336 | 18.8151 | 2.1603 | 3.7457 | 7.2015 | 5.3694 | 6.7751 | 7.5251 | 3.597 | 3.005 | 6.6888 | 1 | 4.8594 | 8.6569 | 0.98304 | 0.2 | 43.2053 | 37.4567 | 0.74844 | 134.4318 | 788.0829 | 490.926 | 1.0064 | -0.002749 | 0.75048 | 0.75057 | 10.9136 | 158051 | 1005-5 | 8 | 128 | 12.64
2020-11-09 | 22:53 | 28895 | 8.023 | 7151.4561 | 3695 | 20 | 98.6976 | 120.4443 | 584.3726 | 101.5981 | 102.7731 | 556.5541 | 5.3007 | 87.1169 | 5.9057 | 0.7482 | 1.5069 | 96.0998 | 403.5046 | 113.4612 | 71.9392 | 41.8301 | 1799.8401 | 23.3871 | 25.0978 | 89.9408 | 40.1318 | 49.9837 | 90.4367 | 89.8087 | 88.3101 | 89.9112 | 79.898 | 40.3362 | 94.6379 | 102.4481 | 90.6177 | 194.1678 | 84.1641 | 90.1227 | 0.0008068 | 90 | 0.8324 | -0.0006283 | 0.74828 | 11.2546 | 102.7682 | 103.9971 | 1.504 | 18.9412 | 86.5087 | 0.75565 | 134.4173 | 0.4724 | 0.4551 | 28.6903 | 18.9375 | 2.1612 | 3.7452 | 7.1437 | 5.3835 | 6.7711 | 7.5188 | 3.5976 | 2.3586 | 6.678 | 1 | 4.7954 | 8.6352 | 0.97789 | 0.2 | 43.2243 | 37.4521 | 0.7482 | 134.4371 | 784.8578 | 497.2104 | 1.0064 | -0.002749 | 0.75024 | 0.75031 | 10.9519 | 158051 | 1005-5 | 8 | 128 | 12.64
2020-11-09 | 22:53 | 28925 | 8.0314 | 7151.4644 | 3725 | 20 | 98.6986 | 120.4327 | 585.1496 | 101.8476 | 102.9622 | 556.9086 | 5.3001 | 87.0928 | 5.9029 | 0.74816 | 1.4988 | 95.9935 | 404.5967 | 114.319 | 73.9597 | 41.7865 | 1800.5522 | 23.3869 | 25.0042 | 89.9633 | 40.0856 | 49.9967 | 90.4509 | 89.865 | 88.3245 | 89.9212 | 79.877 | 40.3377 | 94.6498 | 102.3992 | 90.6175 | 194.2374 | 84.1413 | 90.1579 | 0.0008065 | 90 | 0.8324 | -0.0006283 | 0.74826 | 11.2567 | 102.9592 | 103.9959 | 1.5121 | 19.0523 | 86.5315 | 0.75598 | 134.4078 | 0.46188 | 0.445 | 27.2052 | 19.0521 | 2.1582 | 3.7479 | 7.0356 | 5.3863 | 6.7741 | 7.4907 | 3.5967 | 1.9514 | 6.6675 | 1 | 4.8251 | 8.575 | 0.9712 | 0.2 | 43.1641 | 37.479 | 0.74816 | 134.4366 | 783.2467 | 494.1857 | 1.0064 | -0.002749 | 0.7502 | 0.7503 | 10.954 | 158051 | 1005-5 | 8 | 128 | 12.64
2020-11-09 | 22:54 | 28955 | 8.0397 | 7151.4731 | 3755 | 20 | 98.6989 | 120.4256 | 583.8885 | 102.0203 | 102.6803 | 556.9192 | 5.3048 | 87.1213 | 5.8837 | 0.74793 | 1.5034 | 96.0204 | 403.8244 | 114.4033 | 72.6504 | 41.5913 | 1800.4737 | 23.3852 | 24.9828 | 89.9823 | 40.0709 | 50.0262 | 90.464 | 89.8918 | 88.3181 | 89.9237 | 79.8702 | 40.3377 | 94.6601 | 102.342 | 90.6399 | 194.2804 | 84.1794 | 90.1779 | 0.0008078 | 90 | 0.8324 | -0.0006283 | 0.74804 | 11.2894 | 102.6852 | 104.0034 | 1.4835 | 18.6245 | 86.5196 | 0.75326 | 134.4376 | 0.46817 | 0.4509 | 32.9225 | 18.6226 | 2.1507 | 3.7455 | 7.2381 | 5.3886 | 6.7837 | 7.4672 | 3.6024 | 1.6049 | 6.6577 | 1 | 4.8339 | 8.5082 | 0.95295 | 0.2 | 43.0136 | 37.4553 | 0.74793 | 134.4401 | 770.6713 | 496.6444 | 1.0064 | -0.002749 | 0.74997 | 0.75008 | 10.9867 | 158051 | 1005-5 | 8 | 128 | 12.64
2020-11-09 | 22:54 | 28985 | 8.048 | 7151.4814 | 3785 | 20 | 98.6973 | 120.432 | 584.1797 | 102.2103 | 102.6729 | 557.0578 | 5.3127 | 87.1246 | 5.9029 | 0.74833 | 1.4954 | 96.0124 | 404.6007 | 115.5973 | 73.7158 | 41.4597 | 1800.4409 | 23.3823 | 25.0084 | 89.9963 | 40.0273 | 50.0336 | 90.4741 | 89.8726 | 88.3349 | 89.9351 | 79.8812 | 40.3474 | 94.674 | 102.2626 | 90.6362 | 194.2356 | 84.1732 | 90.1733 | 0.0008064 | 90 | 0.8324 | -0.0006283 | 0.74844 | 11.2301 | 102.6613 | 104.021 | 1.4967 | 18.8389 | 86.5563 | 0.75522 | 134.4144 | 0.46641 | 0.44955 | 28.6481 | 18.8383 | 2.1493 | 3.747 | 7.2865 | 5.399 | 6.7851 | 7.4479 | 3.6158 | 1.28 | 6.6449 | 1 | 4.8237 | 8.4583 | 0.94634 | 0.2 | 42.9851 | 37.4699 | 0.74833 | 134.4331 | 793.2798 | 500.7055 | 1.0064 | -0.002749 | 0.75037 | 0.75048 | 10.9274 | 158051 | 1005-5 | 8 | 128 | 12.64
2020-11-09 | 22:55 | 29015 | 8.0564 | 7151.4897 | 3815 | 20 | 98.6976 | 120.4711 | 584.1416 | 102.2802 | 102.6419 | 556.6488 | 5.2722 | 87.1052 | 5.8911 | 0.74847 | 1.4949 | 96.0335 | 404.2518 | 116.6497 | 73.2094 | 41.4428 | 1800.4621 | 23.3747 | 25.1348 | 90.0081 | 39.9434 | 50.0238 | 90.4868 | 89.8899 | 88.3504 | 89.9635 | 79.9468 | 40.3619 | 94.689 | 102.1938 | 90.6822 | 194.237 | 84.1596 | 90.1884 | 0.0008073 | 90 | 0.8324 | -0.0006283 | 0.74859 | 11.2075 | 102.637 | 103.9768 | 1.5076 | 18.9968 | 86.5095 | 0.75604 | 134.4176 | 0.46069 | 0.44436 | 27.3509 | 19.0014 | 2.1446 | 3.7469 | 7.3488 | 5.3976 | 6.7662 | 7.4332 | 3.5822 | 1.3433 | 6.6306 | 1 | 4.7667 | 8.3972 | 0.95102 | 0.2 | 42.8929 | 37.4685 | 0.74847 | 134.43 | 791.4199 | 497.891 | 1.0064 | -0.002749 | 0.75051 | 0.75063 | 10.9048 | 158051 | 1005-5 | 8 | 128 | 12.64
2020-11-09 | 22:55 | 29045 | 8.0647 | 7151.498 | 3845 | 20 | 98.6971 | 120.4301 | 584.3951 | 102.2909 | 103.0461 | 557.0323 | 5.324 | 87.448 | 5.8818 | 0.74898 | 1.4811 | 96.0881 | 403.8655 | 118.2266 | 75.6769 | 41.5084 | 1799.791 | 23.3632 | 24.9672 | 90.0249 | 39.9043 | 50.0337 | 90.4863 | 89.924 | 88.3732 | 89.9809 | 79.9267 | 40.3785 | 94.7046 | 102.1148 | 90.6895 | 194.2283 | 84.5071 | 90.2052 | 0.0008103 | 90 | 0.8324 | -0.0006283 | 0.74911 | 11.131 | 103.0402 | 104.0041 | 1.4733 | 18.5386 | 86.5587 | 0.75501 | 134.4279 | 0.47365 | 0.45538 | 30.5508 | 18.5302 | 2.1335 | 3.7482 | 7.102 | 5.418 | 6.752 | 7.4113 | 3.6029 | 1.7198 | 6.6153 | 1 | 4.8195 | 8.3279 | 0.94356 | 0.2 | 42.6694 | 37.4821 | 0.74898 | 134.4204 | 788.7334 | 497.0255 | 1.0064 | -0.002749 | 0.75102 | 0.75115 | 10.8282 | 158051 | 1005-5 | 8 | 128 | 12.64
2020-11-09 | 22:56 | 29075 | 8.073 | 7151.5063 | 3875 | 20 | 98.6937 | 120.4708 | 584.5676 | 102.3851 | 103.0366 | 556.3285 | 5.2975 | 87.353 | 5.8879 | 0.7488 | 1.5078 | 96.0907 | 403.7933 | 119.1867 | 76.4456 | 41.6161 | 1800.4315 | 23.3759 | 24.8927 | 90.0317 | 39.8531 | 50.0137 | 90.4912 | 89.9208 | 88.3914 | 89.9869 | 79.9161 | 40.3784 | 94.7174 | 102.0074 | 90.6905 | 194.2679 | 84.4091 | 90.206 | 0.000809 | 90 | 0.8324 | -0.0006283 | 0.74893 | 11.1566 | 103.0423 | 104.0013 | 1.5028 | 18.896 | 86.5199 | 0.75441 | 134.4358 | 0.48031 | 0.46169 | 31.2329 | 18.8946 | 2.1276 | 3.7438 | 7.099 | 5.4194 | 6.7471 | 7.4011 | 3.6008 | 2.2533 | 6.6039 | 1 | 4.8597 | 8.2655 | 0.95478 | 0.2 | 42.5522 | 37.4385 | 0.7488 | 134.4235 | 784.358 | 496.881 | 1.0064 | -0.002749 | 0.75085 | 0.75098 | 10.8539 | 158051 | 1005-5 | 8 | 128 | 12.64
2020-11-09 | 22:56 | 29105 | 8.0814 | 7151.5146 | 3905 | 20 | 98.6939 | 120.4548 | 584.0703 | 102.2239 | 103.0485 | 556.9194 | 5.2503 | 87.0942 | 5.8924 | 0.74834 | 1.5037 | 95.6584 | 403.6149 | 120.8088 | 76.7561 | 41.6546 | 1800.2466 | 23.3812 | 24.8822 | 90.0601 | 39.8547 | 50.0141 | 90.4944 | 89.9089 | 88.3891 | 89.9963 | 79.9087 | 40.3708 | 94.7337 | 101.9004 | 90.7102 | 194.6595 | 84.148 | 90.2016 | 0.0008074 | 90 | 0.8324 | -0.0006283 | 0.74846 | 11.2265 | 103.0551 | 103.942 | 1.5044 | 18.907 | 86.5587 | 0.75408 | 134.459 | 0.45754 | 0.43842 | 29.6805 | 18.9046 | 2.1228 | 3.7441 | 7.0863 | 5.3517 | 6.7386 | 7.3644 | 3.5376 | 2.9061 | 6.5947 | 1 | 4.8811 | 8.2063 | 0.95358 | 0.2 | 42.4564 | 37.4406 | 0.74834 | 134.4321 | 780.4746 | 494.4203 | 1.0064 | -0.002749 | 0.75038 | 0.7505 | 10.9238 | 158051 | 1005-5 | 8 | 128 | 12.64
2020-11-09 | 22:57 | 29135 | 8.0897 | 7151.5229 | 3935 | 20 | 98.6963 | 120.4843 | 583.6615 | 102.1879 | 102.7272 | 556.9428 | 5.2334 | 86.892 | 5.8925 | 0.74807 | 1.472 | 95.6121 | 403.5833 | 121.6244 | 73.5665 | 41.6957 | 1800.5797 | 23.3904 | 24.9539 | 90.0703 | 39.8479 | 50.0132 | 90.4965 | 89.8999 | 88.4028 | 90.002 | 79.93 | 40.3667 | 94.7425 | 101.7843 | 90.7096 | 194.9017 | 83.9457 | 90.1982 | 0.0008054 | 90 | 0.8324 | -0.0006283 | 0.7482 | 11.2659 | 102.7297 | 103.9325 | 1.4696 | 18.4342 | 86.5793 | 0.75263 | 134.4666 | 0.47782 | 0.46058 | 32.7413 | 18.4355 | 2.1223 | 3.7497 | 7.3093 | 5.2924 | 6.7334 | 7.3507 | 3.5184 | 3.5319 | 6.5847 | 1 | 4.8604 | 8.1437 | 0.95296 | 0.2 | 42.4453 | 37.4974 | 0.74807 | 134.4369 | 783.0954 | 498.4337 | 1.0064 | -0.002749 | 0.75011 | 0.75024 | 10.9632 | 158051 | 1005-5 | 8 | 128 | 12.64
2020-11-09 | 22:57 | 29165 | 8.098 | 7151.5312 | 3965 | 20 | 98.6974 | 120.4455 | 582.8821 | 102.0714 | 102.7133 | 556.4271 | 5.2493 | 86.8821 | 5.8903 | 0.74774 | 1.5115 | 95.6532 | 402.7775 | 121.8299 | 73.6478 | 41.7252 | 1800.031 | 23.3926 | 25.0319 | 90.0778 | 39.8653 | 49.9919 | 90.498 | 89.9139 | 88.4304 | 90.0263 | 79.9391 | 40.3652 | 94.7483 | 101.6756 | 90.7409 | 194.9969 | 83.9369 | 90.206 | 0.0008051 | 90 | 0.8324 | -0.0006283 | 0.74786 | 11.3158 | 102.7181 | 103.953 | 1.5116 | 18.9634 | 86.5488 | 0.75271 | 134.4496 | 0.46569 | 0.44984 | 31.0028 | 18.9648 | 2.1249 | 3.7428 | 7.3499 | 5.2486 | 6.7116 | 7.3391 | 3.5198 | 4.1507 | 6.5741 | 1 | 4.8295 | 8.0819 | 0.96598 | 0.2 | 42.4972 | 37.4282 | 0.74774 | 134.4428 | 789.9666 | 501.2131 | 1.0064 | -0.002749 | 0.74977 | 0.7499 | 11.0131 | 158051 | 1005-5 | 8 | 128 | 12.64
2020-11-09 | 22:58 | 29195 | 8.1064 | 7151.5396 | 3995 | 20 | 98.6958 | 120.4071 | 583.6129 | 102.1494 | 102.6991 | 556.7269 | 5.3414 | 86.838 | 5.8924 | 0.74744 | 1.5057 | 96.0166 | 403.5674 | 121.1842 | 74.1973 | 41.7804 | 1800.2934 | 23.3868 | 24.9644 | 90.0724 | 39.8893 | 49.9863 | 90.4984 | 89.891 | 88.4328 | 90.0439 | 79.9349 | 40.3734 | 94.7684 | 101.5515 | 90.7222 | 194.882 | 83.8918 | 90.1947 | 0.000805 | 90 | 0.8324 | -0.0006283 | 0.74756 | 11.3607 | 102.6942 | 104.0299 | 1.5141 | 19.0106 | 86.5557 | 0.75336 | 134.4515 | 0.46042 | 0.44248 | 29.746 | 19.0133 | 2.1255 | 3.7437 | 7.3971 | 5.2403 | 6.6904 | 7.3451 | 3.5732 | 4.5728 | 6.561 | 1 | 4.8569 | 8.027 | 0.96946 | 0.2 | 42.509 | 37.4375 | 0.74744 | 134.4484 | 783.2384 | 494.5767 | 1.0064 | -0.002749 | 0.74948 | 0.7496 | 11.0581 | 158051 | 1005-5 | 8 | 128 | 12.64
2020-11-09 | 22:58 | 29225 | 8.1147 | 7151.5479 | 4025 | 20 | 98.6943 | 120.4223 | 583.3077 | 102.177 | 102.7533 | 556.5329 | 5.302 | 86.6611 | 5.906 | 0.74746 | 1.5045 | 96.112 | 403.4478 | 120.0202 | 73.2735 | 41.788 | 1800.1446 | 23.3853 | 24.9864 | 90.0112 | 39.9164 | 50.0026 | 90.448 | 89.8941 | 88.4305 | 90.045 | 79.9636 | 40.3833 | 94.7543 | 101.4189 | 90.691 | 194.5865 | 83.7081 | 90.1711 | 0.0008026 | 90 | 0.8324 | -0.0006283 | 0.74757 | 11.3602 | 102.7436 | 103.9985 | 1.5126 | 19.0217 | 86.5671 | 0.75455 | 134.4305 | 0.46272 | 0.44633 | 27.2919 | 19.0209 | 2.134 | 3.7445 | 7.3969 | 5.2584 | 6.6826 | 7.4237 | 3.5498 | 4.9531 | 6.5475 | 1 | 4.852 | 7.985 | 0.96059 | 0.2 | 42.6794 | 37.4452 | 0.74746 | 134.4488 | 787.5624 | 501.7273 | 1.0064 | -0.002749 | 0.74949 | 0.7496 | 11.0576 | 158051 | 1005-5 | 8 | 128 | 12.64
2020-11-09 | 22:59 | 29255 | 8.123 | 7151.5562 | 4055 | 20 | 98.6934 | 120.4332 | 583.7841 | 101.9974 | 102.6994 | 556.6035 | 5.2909 | 86.62 | 5.9007 | 0.74755 | 1.509 | 95.9949 | 403.1124 | 119.1409 | 73.0047 | 41.7966 | 1800.2081 | 23.3813 | 24.9709 | 89.9958 | 39.9098 | 50.0136 | 90.421 | 89.8616 | 88.4285 | 90.0277 | 79.962 | 40.3857 | 94.7404 | 101.2853 | 90.6701 | 194.4581 | 83.6697 | 90.1413 | 0.0008024 | 90 | 0.8324 | -0.0006283 | 0.74764 | 11.3492 | 102.7044 | 103.9938 | 1.5075 | 18.9323 | 86.5094 | 0.75354 | 134.4315 | 0.47464 | 0.45826 | 30.4371 | 18.9308 | 2.139 | 3.7431 | 7.4629 | 5.2577 | 6.6928 | 7.4448 | 3.5463 | 5.2914 | 6.5352 | 1 | 4.8568 | 7.9594 | 0.95368 | 0.2 | 42.7796 | 37.4315 | 0.74755 | 134.4481 | 789.8781 | 494.448 | 1.0064 | -0.002749 | 0.74959 | 0.74968 | 11.0466 | 158051 | 1005-5 | 8 | 128 | 12.64
2020-11-09 | 22:59 | 29285 | 8.1314 | 7151.5645 | 4085 | 20 | 98.6939 | 120.4067 | 584.5252 | 102.1419 | 102.7994 | 556.6561 | 5.294 | 86.6452 | 5.9035 | 0.74743 | 1.5084 | 96.1554 | 403.4699 | 117.8574 | 73.9674 | 41.8427 | 1800.3096 | 23.3716 | 24.9704 | 89.9797 | 40.0875 | 50.0429 | 90.397 | 89.8438 | 88.4276 | 90.0302 | 79.9564 | 40.3927 | 94.7226 | 101.1745 | 90.6628 | 194.3625 | 83.6935 | 90.1204 | 0.0008024 | 90 | 0.8324 | -0.0006283 | 0.74751 | 11.3687 | 102.7939 | 103.9878 | 1.5137 | 19.0156 | 86.5279 | 0.75372 | 134.4757 | 0.46112 | 0.44445 | 29.3962 | 19.0202 | 2.1439 | 3.743 | 7.4322 | 5.2753 | 6.689 | 7.4659 | 3.5417 | 5.3619 | 6.5219 | 1 | 4.8571 | 7.9339 | 0.93436 | 0.2 | 42.8788 | 37.4302 | 0.74743 | 134.4509 | 785.7325 | 498.9305 | 1.0064 | -0.002749 | 0.74947 | 0.74954 | 11.0661 | 158051 | 1005-5 | 8 | 128 | 12.64
2020-11-09 | 23:00 | 29315 | 8.1397 | 7151.5728 | 4115 | 20 | 98.693 | 120.4314 | 583.8133 | 101.9984 | 102.6825 | 556.4802 | 5.3221 | 86.9193 | 5.8976 | 0.74724 | 1.4785 | 96.0112 | 403.0028 | 116.6485 | 72.7968 | 41.8768 | 1800.3818 | 23.3646 | 25.0144 | 89.9617 | 40.0673 | 50.0109 | 90.3804 | 89.8067 | 88.4482 | 90.0444 | 79.9631 | 40.3979 | 94.7101 | 101.0596 | 90.6534 | 194.3274 | 83.9706 | 90.0935 | 0.000805 | 90 | 0.8324 | -0.0006283 | 0.74729 | 11.4008 | 102.6893 | 104.0107 | 1.4596 | 18.289 | 86.492 | 0.75181 | 134.493 | 0.46049 | 0.44283 | 33.3282 | 18.2827 | 2.1421 | 3.747 | 7.5352 | 5.2736 | 6.6715 | 7.4895 | 3.5591 | 5.251 | 6.5088 | 1 | 4.8396 | 7.9198 | 0.95263 | 0.2 | 42.842 | 37.4703 | 0.74724 | 134.4553 | 777.7759 | 485.7927 | 1.0064 | -0.002749 | 0.74927 | 0.74933 | 11.0981 | 158051 | 1005-5 | 8 | 128 | 12.64
2020-11-09 | 23:00 | 29345 | 8.148 | 7151.5811 | 4145 | 20 | 98.6945 | 120.3917 | 584.0196 | 101.9328 | 102.6569 | 556.097 | 5.2887 | 86.5475 | 5.9085 | 0.74743 | 1.507 | 96.1516 | 403.3839 | 116.9984 | 72.8845 | 41.9121 | 1799.8418 | 23.3687 | 24.9333 | 89.9704 | 40.0854 | 49.9893 | 90.3707 | 89.7959 | 88.4276 | 90.0445 | 79.9555 | 40.3967 | 94.7049 | 100.9756 | 90.6713 | 194.2608 | 83.5933 | 90.0833 | 0.0008014 | 90 | 0.8324 | -0.0006283 | 0.74748 | 11.3724 | 102.6544 | 103.976 | 1.5018 | 18.8444 | 86.4702 | 0.75285 | 134.4304 | 0.47869 | 0.45986 | 31.5031 | 18.8388 | 2.1567 | 3.7431 | 7.5957 | 5.2869 | 6.6645 | 7.479 | 3.5328 | 4.7985 | 6.4973 | 1 | 4.8733 | 7.9007 | 0.96595 | 0.2 | 43.1346 | 37.4308 | 0.74743 | 134.4521 | 782.9133 | 506.704 | 1.0064 | -0.002749 | 0.74947 | 0.74952 | 11.0698 | 158051 | 1005-5 | 8 | 128 | 12.64
2020-11-09 | 23:01 | 29375 | 8.1564 | 7151.5894 | 4175 | 20 | 98.6933 | 120.4245 | 584.0254 | 101.8565 | 102.72 | 556.2539 | 5.3143 | 86.7375 | 5.9107 | 0.74721 | 1.5034 | 95.9518 | 404.5233 | 116.4343 | 73.619 | 41.9395 | 1800.3861 | 23.3621 | 24.9898 | 89.9698 | 40.1453 | 50.0039 | 90.3603 | 89.7843 | 88.4171 | 90.033 | 79.9566 | 40.3923 | 94.7061 | 100.9108 | 90.6375 | 194.2426 | 83.7822 | 90.0723 | 0.0008032 | 90 | 0.8324 | -0.0006283 | 0.74726 | 11.4059 | 102.7244 | 104.0058 | 1.5065 | 18.8921 | 86.4958 | 0.75245 | 134.477 | 0.45944 | 0.44401 | 31.0637 | 18.8924 | 2.1583 | 3.7431 | 7.5839 | 5.2756 | 6.6696 | 7.479 | 3.5554 | 4.4761 | 6.4865 | 1 | 4.8525 | 7.8802 | 0.95726 | 0.2 | 43.1657 | 37.4308 | 0.74721 | 134.4563 | 792.7794 | 492.0701 | 1.0064 | -0.002749 | 0.74925 | 0.74929 | 11.1033 | 158051 | 1005-5 | 8 | 128 | 12.64
2020-11-09 | 23:01 | 29405 | 8.1647 | 7151.5981 | 4205 | 20 | 98.6883 | 120.4004 | 583.7426 | 101.9647 | 102.8506 | 556.3975 | 5.2885 | 86.765 | 5.9032 | 0.7466 | 1.5014 | 96.149 | 403.5098 | 116.5523 | 73.8277 | 41.9611 | 1800.2455 | 23.358 | 24.9574 | 89.9705 | 40.035 | 49.9942 | 90.3494 | 89.7857 | 88.4189 | 90.0139 | 79.9491 | 40.3962 | 94.7064 | 100.8416 | 90.6436 | 194.2591 | 83.8134 | 90.0676 | 0.0008036 | 90 | 0.8324 | -0.0006283 | 0.74664 | 11.4984 | 102.8487 | 103.9771 | 1.506 | 18.9372 | 86.4331 | 0.75445 | 134.4979 | 0.4648 | 0.44731 | 28.8514 | 18.9349 | 2.1616 | 3.7433 | 7.5285 | 5.2968 | 6.6863 | 7.4792 | 3.5336 | 4.095 | 6.4737 | 1 | 4.8655 | 7.8628 | 0.96284 | 0.2 | 43.2315 | 37.4329 | 0.7466 | 134.4676 | 777.6492 | 501.211 | 1.0064 | -0.002749 | 0.74863 | 0.74867 | 11.1959 | 158051 | 1005-5 | 8 | 128 | 12.64
2020-11-09 | 23:02 | 29435 | 8.173 | 7151.6064 | 4235 | 20 | 98.6919 | 120.4544 | 584.6913 | 101.9488 | 102.925 | 556.767 | 5.2568 | 86.952 | 5.9024 | 0.74658 | 1.4872 | 96.0163 | 403.5139 | 116.4688 | 75.138 | 41.9792 | 1800.5402 | 23.3661 | 24.9235 | 89.9647 | 40.0536 | 49.9731 | 90.3362 | 89.7529 | 88.4172 | 90.0125 | 79.9417 | 40.3911 | 94.6897 | 100.7688 | 90.6207 | 194.2621 | 84.0009 | 90.0445 | 0.0008059 | 90 | 0.8324 | -0.0006283 | 0.74661 | 11.5037 | 102.9168 | 103.9635 | 1.4833 | 18.6399 | 86.4185 | 0.75397 | 134.4381 | 0.46998 | 0.45225 | 29.8297 | 18.6367 | 2.161 | 3.745 | 7.4968 | 5.2962 | 6.6877 | 7.4879 | 3.5213 | 3.8664 | 6.4632 | 1 | 4.8925 | 7.8581 | 0.97624 | 0.2 | 43.22 | 37.4497 | 0.74658 | 134.4687 | 784.8822 | 494.2217 | 1.0064 | -0.002749 | 0.74861 | 0.74863 | 11.2012 | 158051 | 1005-5 | 8 | 128 | 12.64
2020-11-09 | 23:02 | 29465 | 8.1814 | 7151.6147 | 4265 | 20 | 98.6913 | 120.4388 | 584.022 | 101.9178 | 102.8526 | 556.8467 | 5.2962 | 86.7931 | 5.9154 | 0.74673 | 1.5087 | 96.1619 | 403.3316 | 116.9937 | 74.6167 | 41.9211 | 1800.0621 | 23.3622 | 24.9261 | 89.9449 | 40.0198 | 49.9595 | 90.3275 | 89.7625 | 88.4065 | 90.0157 | 79.9179 | 40.3951 | 94.6918 | 100.7289 | 90.6347 | 194.2591 | 83.8354 | 90.045 | 0.000804 | 90 | 0.8324 | -0.0006283 | 0.74676 | 11.481 | 102.8654 | 103.9865 | 1.5099 | 18.9793 | 86.4542 | 0.75419 | 134.4592 | 0.45587 | 0.43994 | 27.9304 | 18.9854 | 2.1657 | 3.7425 | 7.5466 | 5.314 | 6.6849 | 7.5134 | 3.5364 | 3.6492 | 6.4506 | 1 | 4.8975 | 7.847 | 0.98704 | 0.2 | 43.3143 | 37.4246 | 0.74673 | 134.4659 | 774.7122 | 499.9008 | 1.0064 | -0.002749 | 0.74876 | 0.74879 | 11.1784 | 158051 | 1005-5 | 8 | 128 | 12.64
2020-11-09 | 23:03 | 29495 | 8.1897 | 7151.623 | 4295 | 20 | 98.6913 | 120.3998 | 584.3988 | 101.7878 | 102.7524 | 556.4492 | 5.2862 | 86.8399 | 5.911 | 0.74739 | 1.4931 | 96.0064 | 403.8174 | 116.8883 | 73.7865 | 41.8959 | 1799.6805 | 23.36 | 24.981 | 89.9371 | 40.0113 | 49.9822 | 90.3252 | 89.77 | 88.4139 | 90.0254 | 79.9571 | 40.3982 | 94.688 | 100.6704 | 90.6289 | 194.3482 | 83.8844 | 90.0476 | 0.0008043 | 90 | 0.8324 | -0.0006283 | 0.74742 | 11.3817 | 102.7534 | 103.977 | 1.5014 | 18.8914 | 86.4055 | 0.75495 | 134.421 | 0.45895 | 0.44224 | 27.5149 | 18.8856 | 2.1674 | 3.7446 | 7.6395 | 5.3075 | 6.6764 | 7.5251 | 3.5292 | 3.4957 | 6.4379 | 1 | 4.8793 | 7.8318 | 0.97476 | 0.2 | 43.3474 | 37.4463 | 0.74739 | 134.4539 | 775.3038 | 490.2675 | 1.0064 | -0.002749 | 0.74943 | 0.74946 | 11.0791 | 158051 | 1005-5 | 8 | 128 | 12.64
2020-11-09 | 23:03 | 29525 | 8.198 | 7151.6313 | 4325 | 20 | 98.6906 | 120.4677 | 584.6149 | 101.7534 | 103.0002 | 556.7388 | 5.2967 | 86.9626 | 5.907 | 0.74746 | 1.502 | 96.056 | 404.6479 | 116.8086 | 76.2602 | 41.8457 | 1799.8687 | 23.3544 | 25.0126 | 89.9259 | 39.981 | 49.9733 | 90.315 | 89.7689 | 88.4098 | 90.0171 | 79.9552 | 40.3951 | 94.6785 | 100.628 | 90.6291 | 194.3263 | 84.0091 | 90.042 | 0.0008055 | 90 | 0.8324 | -0.0006283 | 0.74748 | 11.3724 | 103.0096 | 103.9817 | 1.5076 | 18.9409 | 86.4262 | 0.75379 | 134.4243 | 0.46318 | 0.44391 | 29.8054 | 18.9423 | 2.1675 | 3.7428 | 7.4903 | 5.3213 | 6.6835 | 7.5409 | 3.5328 | 3.4547 | 6.4268 | 1 | 4.8647 | 7.8195 | 0.98109 | 0.2 | 43.351 | 37.4283 | 0.74746 | 134.4529 | 798.4759 | 500.4621 | 1.0064 | -0.002749 | 0.74949 | 0.74952 | 11.0697 | 158051 | 1005-5 | 8 | 128 | 12.64
2020-11-09 | 23:04 | 29555 | 8.2064 | 7151.6396 | 4355 | 20 | 98.6863 | 120.4348 | 584.3472 | 101.7489 | 103.0032 | 556.3569 | 5.3076 | 87.1266 | 5.902 | 0.74762 | 1.501 | 96.04 | 403.9284 | 117.1517 | 75.7768 | 41.7194 | 1799.7631 | 23.3752 | 25.0027 | 89.9343 | 39.9917 | 49.9743 | 90.3129 | 89.7751 | 88.4013 | 89.9986 | 79.939 | 40.3933 | 94.6789 | 100.5878 | 90.6293 | 194.318 | 84.1756 | 90.044 | 0.0008073 | 90 | 0.8324 | -0.0006283 | 0.74765 | 11.3482 | 102.9928 | 103.9966 | 1.5045 | 18.8825 | 86.4248 | 0.75305 | 134.4592 | 0.46374 | 0.44744 | 31.531 | 18.8779 | 2.163 | 3.7425 | 7.493 | 5.3199 | 6.7003 | 7.531 | 3.5441 | 3.477 | 6.4153 | 1 | 4.8689 | 7.8078 | 0.98171 | 0.2 | 43.2605 | 37.4253 | 0.74762 | 134.45 | 785.3176 | 497.3333 | 1.0064 | -0.002749 | 0.74966 | 0.74968 | 11.0455 | 158051 | 1005-5 | 8 | 128 | 12.64
2020-11-09 | 23:04 | 29585 | 8.2147 | 7151.6479 | 4385 | 20 | 98.69 | 120.4331 | 584.7813 | 101.6874 | 102.8836 | 556.4713 | 5.295 | 86.9506 | 5.9235 | 0.74773 | 1.4783 | 96.0548 | 404.6253 | 117.4856 | 74.0496 | 41.6635 | 1799.9537 | 23.3765 | 24.9485 | 89.9354 | 39.9732 | 49.9741 | 90.3043 | 89.7346 | 88.3982 | 89.9974 | 79.9393 | 40.3888 | 94.6822 | 100.5601 | 90.6414 | 194.3057 | 83.9889 | 90.0195 | 0.0008053 | 90 | 0.8324 | -0.0006283 | 0.74774 | 11.3341 | 102.8884 | 103.9882 | 1.4613 | 18.3063 | 86.4361 | 0.75162 | 134.4907 | 0.46121 | 0.44385 | 32.29 | 18.3003 | 2.1662 | 3.746 | 7.5776 | 5.336 | 6.7011 | 7.5295 | 3.5367 | 3.5704 | 6.4048 | 1 | 4.8925 | 7.8109 | 0.98322 | 0.2 | 43.3248 | 37.4603 | 0.74773 | 134.4488 | 792.1053 | 499.1944 | 1.0064 | -0.002749 | 0.74977 | 0.74978 | 11.0314 | 158051 | 1005-5 | 8 | 128 | 12.64
2020-11-09 | 23:05 | 29615 | 8.223 | 7151.6562 | 4415 | 20 | 98.6909 | 120.434 | 584.3899 | 101.7585 | 102.9108 | 556.8886 | 5.2807 | 86.8396 | 5.8981 | 0.7474 | 1.5039 | 96.1144 | 403.3197 | 118.2823 | 73.2388 | 41.63 | 1800.2129 | 23.3765 | 24.9653 | 89.9364 | 39.966 | 49.9847 | 90.2975 | 89.7028 | 88.4121 | 89.996 | 79.9438 | 40.3848 | 94.6731 | 100.5343 | 90.6255 | 194.2082 | 83.8905 | 90.0002 | 0.0008042 | 90 | 0.8324 | -0.0006283 | 0.7474 | 11.3843 | 102.9086 | 103.9777 | 1.4785 | 18.5304 | 86.4287 | 0.75197 | 134.4768 | 0.357 | 0.34569 | 25.0386 | 18.5303 | 2.1711 | 3.742 | 7.5794 | 5.3422 | 6.7025 | 7.5295 | 3.5287 | 3.7042 | 6.3941 | 1 | 4.8904 | 7.8258 | 0.97744 | 0.2 | 43.4224 | 37.4199 | 0.7474 | 134.4552 | 779.9852 | 497.3479 | 1.0064 | -0.002749 | 0.74944 | 0.74944 | 11.0816 | 158051 | 1005-5 | 8 | 128 | 12.64
2020-11-09 | 23:05 | 29645 | 8.2314 | 7151.6646 | 4445 | 20 | 98.6932 | 120.3927 | 583.5453 | 101.6327 | 102.8399 | 557.0539 | 5.3062 | 86.8089 | 5.9142 | 0.74734 | 1.5112 | 95.9618 | 403.1581 | 118.5168 | 72.2647 | 41.5929 | 1799.979 | 23.3681 | 25.0389 | 89.9354 | 39.9711 | 49.9967 | 90.2938 | 89.7761 | 88.4162 | 90.0179 | 79.9685 | 40.3975 | 94.6718 | 100.5102 | 90.6542 | 194.3608 | 83.8518 | 90.035 | 0.0008042 | 90 | 0.8324 | -0.0006283 | 0.74736 | 11.3903 | 102.8457 | 103.9962 | 1.5106 | 18.9809 | 86.4 | 0.75389 | 134.4593 | 0.45989 | 0.44139 | 28.9527 | 18.9834 | 2.1732 | 3.7413 | 7.6333 | 5.3434 | 6.683 | 7.5313 | 3.5427 | 3.8752 | 6.3792 | 1 | 4.8605 | 7.7978 | 0.97054 | 0.2 | 43.4634 | 37.4132 | 0.74734 | 134.4552 | 774.629 | 488.9784 | 1.0064 | -0.002749 | 0.74938 | 0.7494 | 11.0877 | 158051 | 1005-5 | 8 | 128 | 12.64
2020-11-09 | 23:06 | 29675 | 8.2397 | 7151.6729 | 4475 | 20 | 98.6888 | 120.4298 | 583.7174 | 101.6067 | 102.8308 | 556.617 | 5.3214 | 86.9773 | 5.9117 | 0.74694 | 1.5056 | 96.168 | 403.3099 | 118.3545 | 72.178 | 41.6364 | 1800.1152 | 23.3572 | 25.0715 | 89.9227 | 39.9737 | 50.0283 | 90.2945 | 89.7519 | 88.4099 | 90.0185 | 79.971 | 40.4035 | 94.6836 | 100.4891 | 90.6226 | 194.3308 | 84.0214 | 90.0232 | 0.0008058 | 90 | 0.8324 | -0.0006283 | 0.74695 | 11.4519 | 102.8296 | 104.0083 | 1.4997 | 18.7992 | 86.4245 | 0.75211 | 134.4669 | 0.48282 | 0.46336 | 33.0398 | 18.8025 | 2.1726 | 3.7414 | 7.6649 | 5.3626 | 6.6825 | 7.5494 | 3.552 | 4.0454 | 6.3656 | 1 | 4.8376 | 7.7954 | 0.9512 | 0.2 | 43.4517 | 37.4136 | 0.74694 | 134.4629 | 781.784 | 503.9924 | 1.0064 | -0.002749 | 0.74897 | 0.74898 | 11.1493 | 158051 | 1005-5 | 8 | 128 | 12.64
2020-11-09 | 23:06 | 29705 | 8.248 | 7151.6812 | 4505 | 20 | 98.6835 | 120.405 | 583.7866 | 101.6031 | 103.0268 | 556.4902 | 5.3029 | 87.081 | 5.8975 | 0.74508 | 1.4926 | 95.9973 | 403.7609 | 117.8112 | 74.0211 | 41.7872 | 1799.8461 | 23.3575 | 25.04 | 89.9425 | 39.9604 | 50.0257 | 90.2965 | 89.751 | 88.4159 | 90.0176 | 79.9623 | 40.3952 | 94.6711 | 100.4707 | 90.6368 | 194.3342 | 84.1322 | 90.0237 | 0.0008071 | 90 | 0.8324 | -0.0006283 | 0.74509 | 11.7302 | 103.0303 | 103.987 | 1.4879 | 18.5152 | 86.4087 | 0.74661 | 134.625 | 0.45373 | 0.43611 | 39.3172 | 18.5146 | 2.1689 | 3.7434 | 7.5455 | 5.3548 | 6.6828 | 7.5253 | 3.5357 | 4.2119 | 6.3559 | 1 | 4.8411 | 7.7951 | 0.95131 | 0.2 | 43.3785 | 37.4345 | 0.74508 | 134.4963 | 784.9318 | 495.6943 | 1.0064 | -0.002749 | 0.7471 | 0.74711 | 11.4279 | 158051 | 1005-5 | 8 | 128 | 12.64
2020-11-09 | 23:07 | 29735 | 8.2564 | 7151.6895 | 4535 | 20 | 98.6871 | 120.3946 | 584.0098 | 101.6356 | 102.9479 | 556.7689 | 5.3088 | 86.8886 | 5.9144 | 0.74527 | 1.5048 | 96.0612 | 403.8375 | 118.2637 | 72.5635 | 41.8742 | 1800.0682 | 23.3579 | 25.1066 | 89.9445 | 39.9154 | 50.0436 | 90.2938 | 89.7316 | 88.3997 | 90.008 | 79.9809 | 40.3985 | 94.6704 | 100.4456 | 90.6196 | 194.3461 | 83.9314 | 90.0127 | 0.0008052 | 90 | 0.8324 | -0.0006283 | 0.74528 | 11.7026 | 102.9535 | 103.9969 | 1.5098 | 18.9405 | 86.3749 | 0.75272 | 134.4407 | 0.46893 | 0.45317 | 30.4699 | 18.9423 | 2.1732 | 3.7421 | 7.5963 | 5.3721 | 6.6916 | 7.5235 | 3.5433 | 4.3531 | 6.3432 | 1 | 4.8028 | 7.7994 | 0.93811 | 0.2 | 43.4631 | 37.4205 | 0.74527 | 134.4932 | 779.791 | 493.269 | 1.0064 | -0.002749 | 0.74729 | 0.7473 | 11.4002 | 158051 | 1005-5 | 8 | 128 | 12.64
2020-11-09 | 23:07 | 29765 | 8.2647 | 7151.6978 | 4565 | 20 | 98.6821 | 120.3959 | 584.0695 | 101.6272 | 102.9163 | 556.6582 | 5.2844 | 86.9692 | 5.906 | 0.74527 | 1.4871 | 96.0838 | 403.4704 | 117.9274 | 71.8426 | 41.9542 | 1799.9845 | 23.3508 | 25.1783 | 89.9526 | 39.9706 | 50.0328 | 90.2986 | 89.7451 | 88.4153 | 90.007 | 79.9925 | 40.3942 | 94.6737 | 100.4329 | 90.6377 | 194.3638 | 84.0162 | 90.0218 | 0.000806 | 90 | 0.8324 | -0.0006283 | 0.74528 | 11.702 | 102.9138 | 103.9696 | 1.4951 | 18.7693 | 86.3927 | 0.75321 | 134.4891 | 0.45116 | 0.43593 | 29.7567 | 18.767 | 2.1717 | 3.7447 | 7.6288 | 5.3739 | 6.6925 | 7.5131 | 3.5164 | 4.5429 | 6.3324 | 1 | 4.7501 | 7.7917 | 0.94255 | 0.2 | 43.4348 | 37.4474 | 0.74527 | 134.493 | 785.9083 | 494.025 | 1.0064 | -0.002749 | 0.74729 | 0.7473 | 11.3996 | 158051 | 1005-5 | 8 | 128 | 12.64
2020-11-09 | 23:08 | 29795 | 8.273 | 7151.7061 | 4595 | 20 | 98.6857 | 120.3824 | 583.868 | 101.6218 | 103.0385 | 556.5476 | 5.2998 | 86.8698 | 5.9039 | 0.7456 | 1.4853 | 95.9847 | 402.8885 | 118.0325 | 73.0681 | 42.0215 | 1799.9616 | 23.3519 | 25.1471 | 89.9532 | 39.9815 | 50.0367 | 90.2998 | 89.7034 | 88.4065 | 90.0143 | 79.9888 | 40.4027 | 94.6707 | 100.4194 | 90.6288 | 194.3676 | 83.9179 | 90.0016 | 0.0008054 | 90 | 0.8324 | -0.0006283 | 0.7456 | 11.6541 | 103.0219 | 103.9731 | 1.4975 | 18.8451 | 86.409 | 0.75504 | 134.4448 | 0.46281 | 0.44431 | 28.251 | 18.8447 | 2.1734 | 3.7454 | 7.5579 | 5.3804 | 6.6859 | 7.5134 | 3.519 | 4.6036 | 6.3182 | 1 | 4.7398 | 7.8028 | 0.93791 | 0.2 | 43.4674 | 37.4541 | 0.7456 | 134.4876 | 782.5053 | 492.0568 | 1.0064 | -0.002749 | 0.74762 | 0.74762 | 11.3517 | 158051 | 1005-5 | 8 | 128 | 12.64
2020-11-09 | 23:08 | 29825 | 8.2814 | 7151.7144 | 4625 | 20 | 98.6877 | 120.3954 | 585.048 | 101.5412 | 103.14 | 556.6241 | 5.3085 | 87.178 | 5.9087 | 0.74562 | 1.4823 | 96.138 | 404.0767 | 118.0484 | 74.0167 | 42.0344 | 1799.9245 | 23.358 | 25.0127 | 89.9418 | 39.9884 | 50.0125 | 90.2965 | 89.7028 | 88.4233 | 90.0202 | 79.9562 | 40.4146 | 94.6753 | 100.4171 | 90.6333 | 194.3808 | 84.2236 | 89.9997 | 0.0008075 | 90 | 0.8324 | -0.0006283 | 0.74562 | 11.6508 | 103.1502 | 104.003 | 1.4736 | 18.5 | 86.4325 | 0.75323 | 134.4572 | 0.48249 | 0.46406 | 32.5146 | 18.4999 | 2.1683 | 3.7458 | 7.4725 | 5.3942 | 6.6807 | 7.5282 | 3.5403 | 4.6759 | 6.303 | 1 | 4.7835 | 7.8043 | 0.95047 | 0.2 | 43.3663 | 37.4576 | 0.74562 | 134.4873 | 779.64 | 502.3376 | 1.0064 | -0.002749 | 0.74765 | 0.74765 | 11.3484 | 158051 | 1005-5 | 8 | 128 | 12.64
2020-11-09 | 23:09 | 29855 | 8.2897 | 7151.7231 | 4655 | 20 | 98.6834 | 120.4106 | 585.1988 | 101.5637 | 103.242 | 556.6092 | 5.2928 | 87.2401 | 5.9087 | 0.74614 | 1.4973 | 95.9466 | 404.8423 | 117.1484 | 74.5958 | 42.0676 | 1800.2845 | 23.3711 | 24.9108 | 89.9329 | 40.0039 | 50.0079 | 90.2942 | 89.7391 | 88.4319 | 90.0229 | 79.9478 | 40.4189 | 94.6721 | 100.4061 | 90.6244 | 194.3706 | 84.2857 | 90.0167 | 0.0008085 | 90 | 0.8324 | -0.0006283 | 0.74615 | 11.5723 | 103.2292 | 103.9706 | 1.494 | 18.8099 | 86.4073 | 0.75541 | 134.4082 | 0.46736 | 0.45 | 27.7284 | 18.8083 | 2.1632 | 3.7432 | 7.3854 | 5.3823 | 6.6783 | 7.5413 | 3.5158 | 4.7194 | 6.2892 | 1 | 4.834 | 7.7944 | 0.95321 | 0.2 | 43.2648 | 37.4321 | 0.74614 | 134.4775 | 787.9825 | 494.5264 | 1.0064 | -0.002749 | 0.74816 | 0.74817 | 11.2698 | 158051 | 1005-5 | 8 | 128 | 12.64
2020-11-09 | 23:09 | 29885 | 8.298 | 7151.7314 | 4685 | 20 | 98.6809 | 120.4633 | 584.6065 | 101.4278 | 103.3485 | 556.4325 | 5.2811 | 87.4069 | 5.9156 | 0.74754 | 1.5062 | 96.1167 | 404.1039 | 117.7031 | 75.2605 | 42.0614 | 1799.882 | 23.3826 | 25.0804 | 89.9343 | 39.9787 | 49.9864 | 90.2994 | 89.7357 | 88.4124 | 90.0176 | 79.967 | 40.4222 | 94.6762 | 100.3909 | 90.6239 | 194.3907 | 84.4491 | 90.0176 | 0.0008098 | 90 | 0.8324 | -0.0006283 | 0.74755 | 11.3627 | 103.3524 | 103.9581 | 1.5067 | 18.8936 | 86.3784 | 0.75236 | 134.4734 | 0.45167 | 0.43268 | 30.0514 | 18.8942 | 2.1547 | 3.7412 | 7.2778 | 5.4039 | 6.6829 | 7.5415 | 3.5053 | 4.7414 | 6.2759 | 1 | 4.7678 | 7.7921 | 0.96615 | 0.2 | 43.0945 | 37.4119 | 0.74754 | 134.4522 | 790.621 | 503.2088 | 1.0064 | -0.002749 | 0.74957 | 0.74959 | 11.06 | 158051 | 1005-5 | 8 | 128 | 12.64
2020-11-09 | 23:10 | 29915 | 8.3064 | 7151.7397 | 4715 | 20 | 98.6788 | 120.4004 | 584.3223 | 101.4915 | 103.0481 | 556.6053 | 5.317 | 87.1782 | 5.9091 | 0.7477 | 1.5102 | 96.0388 | 403.4088 | 117.6888 | 73.0704 | 42.0425 | 1800.1888 | 23.3874 | 25.0241 | 89.9439 | 40.0163 | 50.0084 | 90.2932 | 89.7254 | 88.4087 | 90.0068 | 79.9637 | 40.4201 | 94.6645 | 100.3832 | 90.6296 | 194.396 | 84.2237 | 90.0093 | 0.0008081 | 90 | 0.8324 | -0.0006283 | 0.74771 | 11.3394 | 103.0657 | 103.9924 | 1.5078 | 18.9508 | 86.4145 | 0.75411 | 134.4249 | 0.46801 | 0.45113 | 28.7928 | 18.9468 | 2.1508 | 3.7406 | 7.4439 | 5.4007 | 6.6925 | 7.5288 | 3.5313 | 4.7764 | 6.2636 | 1 | 4.7866 | 7.7953 | 0.95232 | 0.2 | 43.016 | 37.4063 | 0.7477 | 134.4496 | 784.4081 | 492.5571 | 1.0064 | -0.002749 | 0.74974 | 0.74974 | 11.0367 | 158051 | 1005-5 | 8 | 128 | 12.64
2020-11-09 | 23:10 | 29945 | 8.3147 | 7151.748 | 4745 | 20 | 98.6813 | 120.4192 | 583.4246 | 101.4058 | 102.8681 | 556.193 | 5.3122 | 86.8859 | 5.9109 | 0.74787 | 1.5058 | 96.0114 | 403.1568 | 118.1893 | 71.9936 | 41.9966 | 1799.8643 | 23.3963 | 25.0573 | 89.933 | 39.9832 | 50.0086 | 90.2882 | 89.7263 | 88.414 | 90.0023 | 79.9721 | 40.4272 | 94.6693 | 100.3725 | 90.6031 | 194.3248 | 83.9305 | 90.0073 | 0.0008051 | 90 | 0.8324 | -0.0006283 | 0.74788 | 11.3135 | 102.8717 | 103.9878 | 1.4798 | 18.551 | 86.4239 | 0.75217 | 134.4707 | 0.46594 | 0.44849 | 32.1473 | 18.5519 | 2.155 | 3.7411 | 7.5703 | 5.4112 | 6.6967 | 7.5435 | 3.5278 | 4.7565 | 6.2491 | 1 | 4.7735 | 7.7973 | 0.95102 | 0.2 | 43.1005 | 37.4112 | 0.74787 | 134.4465 | 780.6067 | 495.5814 | 1.0064 | -0.002749 | 0.74991 | 0.74992 | 11.0108 | 158051 | 1005-5 | 8 | 128 | 12.64
2020-11-09 | 23:11 | 29975 | 8.323 | 7151.7563 | 4775 | 20 | 98.6811 | 120.4059 | 584.2198 | 101.3493 | 102.7301 | 556.8506 | 5.307 | 86.8357 | 5.9022 | 0.74794 | 1.4822 | 96.0343 | 404.1823 | 118.0681 | 71.1232 | 41.9973 | 1800.2384 | 23.3912 | 25.0836 | 89.9364 | 39.9912 | 50.0245 | 90.2907 | 89.7292 | 88.4103 | 90.0175 | 79.9926 | 40.4324 | 94.66 | 100.3748 | 90.6285 | 194.4168 | 83.8846 | 90.0099 | 0.0008046 | 90 | 0.8324 | -0.0006283 | 0.74795 | 11.3035 | 102.7253 | 103.985 | 1.4765 | 18.5537 | 86.4155 | 0.75396 | 134.4372 | 0.47003 | 0.45174 | 30.5859 | 18.5487 | 2.158 | 3.7452 | 7.6828 | 5.4119 | 6.6834 | 7.5408 | 3.5257 | 4.8357 | 6.2349 | 1 | 4.7514 | 7.7943 | 0.94068 | 0.2 | 43.1608 | 37.4524 | 0.74794 | 134.4452 | 782.4278 | 496.9227 | 1.0064 | -0.002749 | 0.74998 | 0.74998 | 11.0007 | 158051 | 1005-5 | 8 | 128 | 12.64
2020-11-09 | 23:11 | 30005 | 8.3314 | 7151.7646 | 4805 | 20 | 98.6787 | 120.3578 | 584.7085 | 101.2383 | 102.9838 | 556.6763 | 5.2532 | 86.9864 | 5.8985 | 0.74792 | 1.5056 | 95.565 | 405.0957 | 117.8973 | 73.1671 | 42.0418 | 1800.1737 | 23.3955 | 24.9926 | 89.933 | 40.0024 | 49.9905 | 90.291 | 89.7125 | 88.423 | 90.0241 | 79.9604 | 40.4166 | 94.6734 | 100.3744 | 90.6316 | 194.7757 | 84.0371 | 90.0018 | 0.0008061 | 90 | 0.8324 | -0.0006283 | 0.74792 | 11.3079 | 102.9844 | 103.9307 | 1.4899 | 18.5928 | 86.3937 | 0.74875 | 134.4614 | 0.42736 | 0.42423 | 28.7687 | 18.5832 | 2.1598 | 3.7412 | 7.5338 | 5.3457 | 6.6775 | 7.5461 | 3.4687 | 4.8184 | 6.2263 | 1 | 4.7817 | 7.8006 | 0.96022 | 0.2 | 43.1962 | 37.4116 | 0.74792 | 134.4459 | 790.6862 | 497.5475 | 1.0064 | -0.002749 | 0.74995 | 0.74995 | 11.0052 | 158051 | 1005-5 | 8 | 128 | 12.64
2020-11-09 | 23:12 | 30035 | 8.3397 | 7151.7729 | 4835 | 20 | 98.679 | 120.4223 | 583.7164 | 101.2374 | 102.8695 | 556.7509 | 5.237 | 86.9331 | 5.9025 | 0.74729 | 1.5084 | 95.7301 | 403.4352 | 117.5465 | 71.838 | 42.0193 | 1799.9727 | 23.3973 | 24.9359 | 89.9377 | 39.9814 | 49.9933 | 90.2898 | 89.7355 | 88.4227 | 90.0232 | 79.9495 | 40.3991 | 94.6682 | 100.3696 | 90.6308 | 195.0574 | 83.9818 | 90.0126 | 0.0008059 | 90 | 0.8324 | -0.0006283 | 0.7473 | 11.3996 | 102.8683 | 103.9242 | 1.5067 | 18.9298 | 86.4075 | 0.7538 | 134.4732 | 0.46441 | 0.445 | 29.7206 | 18.931 | 2.16 | 3.7405 | 7.6234 | 5.3003 | 6.6781 | 7.5406 | 3.4427 | 4.8097 | 6.2186 | 1 | 4.8115 | 7.7947 | 0.96042 | 0.2 | 43.2008 | 37.4051 | 0.74729 | 134.4568 | 786.0121 | 501.2106 | 1.0064 | -0.002749 | 0.74933 | 0.74934 | 11.0969 | 158051 | 1005-5 | 8 | 128 | 12.64
2020-11-09 | 23:12 | 30065 | 8.348 | 7151.7812 | 4865 | 20 | 98.6778 | 120.451 | 583.9881 | 101.3266 | 102.8775 | 556.67 | 5.2455 | 86.8315 | 5.9172 | 0.74748 | 1.5033 | 95.5783 | 403.1758 | 116.292 | 72.0973 | 42.032 | 1800.1847 | 23.411 | 24.841 | 89.94 | 40.032 | 50.0091 | 90.2783 | 89.702 | 88.4059 | 90.0102 | 79.9154 | 40.382 | 94.6618 | 100.3662 | 90.6271 | 195.1952 | 83.8729 | 89.9901 | 0.0008052 | 90 | 0.8324 | -0.0006283 | 0.74747 | 11.3746 | 102.8818 | 103.93 | 1.5015 | 18.8574 | 86.4102 | 0.75356 | 134.4581 | 0.46548 | 0.44898 | 29.4433 | 18.8573 | 2.1617 | 3.741 | 7.6293 | 5.2372 | 6.6895 | 7.5391 | 3.4311 | 4.8514 | 6.2111 | 1 | 4.8649 | 7.8065 | 0.95033 | 0.2 | 43.2349 | 37.4096 | 0.74748 | 134.4542 | 789.2602 | 492.397 | 1.0064 | -0.002749 | 0.74951 | 0.7495 | 11.0719 | 158051 | 1005-5 | 8 | 128 | 12.64
2020-11-09 | 23:13 | 30095 | 8.3564 | 7151.7896 | 4895 | 20 | 98.6744 | 120.4157 | 584.4336 | 101.2452 | 102.9076 | 556.601 | 5.2996 | 86.7105 | 5.9103 | 0.74758 | 1.4724 | 96.1287 | 403.8074 | 116.7237 | 72.2194 | 41.9496 | 1800.1273 | 23.4119 | 24.8631 | 89.9386 | 39.9976 | 50.0009 | 90.2828 | 89.6832 | 88.3918 | 90.0015 | 79.9126 | 40.382 | 94.6572 | 100.3572 | 90.6055 | 194.9448 | 83.7553 | 89.983 | 0.0008035 | 90 | 0.8324 | -0.0006283 | 0.74757 | 11.36 | 102.9011 | 103.9747 | 1.4863 | 18.7199 | 86.4142 | 0.75568 | 134.4152 | 0.46727 | 0.4496 | 27.6505 | 18.7165 | 2.1677 | 3.7476 | 7.6294 | 5.2571 | 6.6979 | 7.541 | 3.4556 | 4.8301 | 6.1997 | 1 | 4.8822 | 7.8144 | 0.95606 | 0.2 | 43.3544 | 37.4756 | 0.74758 | 134.4526 | 781.7564 | 500.7246 | 1.0064 | -0.002749 | 0.74961 | 0.7496 | 11.0573 | 158051 | 1005-5 | 8 | 128 | 12.64
2020-11-09 | 23:13 | 30125 | 8.3647 | 7151.7979 | 4925 | 20 | 98.671 | 120.4287 | 583.8222 | 101.2091 | 102.9757 | 556.643 | 5.3188 | 86.9691 | 5.914 | 0.74703 | 1.5108 | 95.9783 | 403.2629 | 117.1822 | 72.8653 | 41.8953 | 1800.1503 | 23.4205 | 25.0946 | 89.9253 | 40.0121 | 50.0018 | 90.2773 | 89.7101 | 88.3889 | 90.0008 | 79.9782 | 40.3863 | 94.6627 | 100.3645 | 90.6187 | 194.7307 | 84.0121 | 89.9937 | 0.0008059 | 90 | 0.8324 | -0.0006283 | 0.74703 | 11.4403 | 102.9787 | 103.9873 | 1.5112 | 18.7984 | 86.4127 | 0.74638 | 134.5275 | 0.46355 | 0.44382 | 36.9708 | 18.7932 | 2.1683 | 3.7403 | 7.59 | 5.2462 | 6.6986 | 7.5598 | 3.4652 | 4.7233 | 6.1871 | 1 | 4.7976 | 7.8082 | 0.95621 | 0.2 | 43.3668 | 37.4032 | 0.74703 | 134.4621 | 782.3866 | 488.4686 | 1.0064 | -0.002749 | 0.74907 | 0.74906 | 11.1377 | 158051 | 1005-5 | 8 | 128 | 12.64
2020-11-09 | 23:14 | 30155 | 8.373 | 7151.8062 | 4955 | 20 | 98.6695 | 120.409 | 584.232 | 101.1965 | 103.0555 | 556.5493 | 5.3127 | 86.9241 | 5.9107 | 0.74663 | 1.5057 | 96.0774 | 403.712 | 117.3388 | 73.6047 | 41.8074 | 1799.7282 | 23.4022 | 25.1983 | 89.9236 | 39.9896 | 49.9819 | 90.2856 | 89.6999 | 88.4157 | 90.003 | 79.9945 | 40.3891 | 94.6514 | 100.3605 | 90.6059 | 194.6026 | 83.9688 | 89.9927 | 0.0008058 | 90 | 0.8324 | -0.0006283 | 0.74662 | 11.5008 | 103.0284 | 103.9737 | 1.5063 | 18.896 | 86.3886 | 0.7527 | 134.481 | 0.45664 | 0.44018 | 30.6783 | 18.8976 | 2.1689 | 3.7409 | 7.5474 | 5.2584 | 6.6959 | 7.5626 | 3.4544 | 4.5764 | 6.1747 | 1 | 4.7223 | 7.8067 | 0.96874 | 0.2 | 43.3783 | 37.4088 | 0.74663 | 134.4694 | 780.8672 | 503.1216 | 1.0064 | -0.002749 | 0.74866 | 0.74865 | 11.1982 | 158051 | 1005-5 | 8 | 128 | 12.64
2020-11-09 | 23:14 | 30185 | 8.3814 | 7151.8145 | 4985 | 20 | 98.6685 | 120.4023 | 584.9747 | 101.1851 | 103.335 | 556.6726 | 5.2895 | 87.4273 | 5.9016 | 0.74648 | 1.5073 | 96.0041 | 404.6636 | 117.2916 | 75.7628 | 41.7694 | 1799.9401 | 23.4071 | 25.066 | 89.9339 | 40.0199 | 49.9769 | 90.2891 | 89.7361 | 88.4248 | 90.0085 | 79.9843 | 40.3884 | 94.6627 | 100.3579 | 90.6278 | 194.5594 | 84.4765 | 90.0126 | 0.0008102 | 90 | 0.8324 | -0.0006283 | 0.74648 | 11.5218 | 103.3357 | 103.9672 | 1.5064 | 18.8995 | 86.386 | 0.75279 | 134.4741 | 0.46652 | 0.44673 | 31.6028 | 18.8983 | 2.157 | 3.7404 | 7.3321 | 5.252 | 6.6913 | 7.5509 | 3.4475 | 4.5349 | 6.1632 | 1 | 4.7555 | 7.7947 | 0.97347 | 0.2 | 43.1394 | 37.4037 | 0.74648 | 134.4715 | 777.5205 | 495.928 | 1.0064 | -0.002749 | 0.74851 | 0.74851 | 11.2193 | 158051 | 1005-5 | 8 | 128 | 12.64
2020-11-09 | 23:15 | 30215 | 8.3897 | 7151.8228 | 5015 | 20 | 98.6658 | 120.3858 | 584.3293 | 101.1966 | 103.1736 | 556.2576 | 5.2743 | 87.3538 | 5.9035 | 0.7466 | 1.5067 | 96.0487 | 403.9773 | 117.1968 | 73.8673 | 41.7391 | 1800.3714 | 23.3965 | 24.9342 | 90.0288 | 40.0124 | 49.9825 | 90.3459 | 89.7575 | 88.3996 | 89.9945 | 79.9528 | 40.3871 | 94.682 | 100.3535 | 90.6633 | 194.503 | 84.402 | 90.0517 | 0.0008098 | 90 | 0.8324 | -0.0006283 | 0.74663 | 11.5001 | 103.1771 | 103.9425 | 1.509 | 18.9384 | 86.3765 | 0.75304 | 134.4528 | 0.46018 | 0.43992 | 30.5239 | 18.9379 | 2.1488 | 3.7401 | 7.4066 | 5.2666 | 6.704 | 7.4274 | 3.4228 | 4.4014 | 6.152 | 1 | 4.8069 | 7.7641 | 0.97135 | 0.2 | 42.976 | 37.4007 | 0.7466 | 134.4681 | 790.1053 | 498.8147 | 1.0064 | -0.002749 | 0.74863 | 0.74866 | 11.1976 | 158051 | 1005-5 | 8 | 128 | 12.64
2020-11-09 | 23:15 | 30245 | 8.398 | 7151.8311 | 5045 | 20 | 98.6684 | 120.3807 | 584.1823 | 101.1908 | 103.1104 | 556.8128 | 5.2704 | 87.1491 | 5.8916 | 0.74627 | 1.5055 | 96.0282 | 403.6425 | 117.8221 | 73.9965 | 41.82 | 1800.0362 | 23.3987 | 24.9071 | 90.0978 | 39.9932 | 50.0224 | 90.3955 | 89.8102 | 88.3941 | 89.9936 | 79.9251 | 40.3798 | 94.7229 | 100.3541 | 90.7154 | 194.3972 | 84.2033 | 90.1029 | 0.0008077 | 90 | 0.8324 | -0.0006283 | 0.74634 | 11.5441 | 103.1185 | 103.9403 | 1.5061 | 18.9064 | 86.4152 | 0.75317 | 134.4836 | 0.46098 | 0.44273 | 30.5481 | 18.9074 | 2.1465 | 3.7403 | 7.4308 | 5.2667 | 6.7047 | 7.3376 | 3.4177 | 4.4031 | 6.1423 | 1 | 4.8304 | 7.7132 | 0.94714 | 0.2 | 42.9303 | 37.4027 | 0.74627 | 134.4724 | 787.6371 | 492.7173 | 1.0064 | -0.002749 | 0.7483 | 0.74836 | 11.2416 | 158051 | 1005-5 | 8 | 128 | 12.64
2020-11-09 | 23:16 | 30275 | 8.4064 | 7151.8394 | 5075 | 20 | 98.67 | 120.4082 | 583.0755 | 101.2547 | 102.8743 | 556.499 | 5.2765 | 87.0119 | 5.8969 | 0.74536 | 1.5067 | 95.9728 | 402.6837 | 116.9414 | 72.6643 | 41.8447 | 1800.0795 | 23.3933 | 24.9044 | 90.1226 | 40.0286 | 49.9994 | 90.4303 | 89.8036 | 88.3886 | 89.9951 | 79.9429 | 40.3786 | 94.7597 | 100.3401 | 90.7505 | 194.4291 | 84.0635 | 90.1169 | 0.0008064 | 90 | 0.8324 | -0.0006283 | 0.74543 | 11.6794 | 102.8753 | 103.9381 | 1.5085 | 18.9104 | 86.4355 | 0.75213 | 134.5111 | 0.45195 | 0.43653 | 30.7842 | 18.9102 | 2.1448 | 3.74 | 7.5878 | 5.2726 | 6.7031 | 7.3034 | 3.4112 | 4.2598 | 6.1312 | 1 | 4.8485 | 7.662 | 0.96045 | 0.2 | 42.8951 | 37.3999 | 0.74536 | 134.4884 | 783.759 | 491.3613 | 1.0064 | -0.002749 | 0.74738 | 0.74745 | 11.3771 | 158051 | 1005-5 | 8 | 128 | 12.64
2020-11-09 | 23:16 | 30305 | 8.4147 | 7151.8481 | 5105 | 20 | 98.6666 | 120.4082 | 583.3189 | 101.0764 | 102.7501 | 556.5725 | 5.2925 | 87.1233 | 5.8892 | 0.74612 | 1.5028 | 95.9821 | 403.1344 | 117.2263 | 71.2185 | 41.8847 | 1800.4934 | 23.3889 | 24.9964 | 90.1267 | 40.0055 | 50.0018 | 90.4486 | 89.8562 | 88.4214 | 90.0193 | 79.9765 | 40.3743 | 94.7891 | 100.3035 | 90.7761 | 194.4589 | 84.1786 | 90.1524 | 0.0008075 | 90 | 0.8324 | -0.0006283 | 0.74622 | 11.5616 | 102.7521 | 103.9606 | 1.5009 | 18.884 | 86.4583 | 0.75489 | 134.4382 | 0.46434 | 0.44459 | 28.2642 | 18.8851 | 2.139 | 3.7406 | 7.6914 | 5.2732 | 6.6819 | 7.2963 | 3.4251 | 4.3339 | 6.121 | 1 | 4.8192 | 7.6022 | 0.9592 | 0.2 | 42.7803 | 37.4057 | 0.74612 | 134.4735 | 790.7294 | 493.2412 | 1.0064 | -0.002749 | 0.74815 | 0.74824 | 11.2592 | 158051 | 1005-5 | 8 | 128 | 12.64
2020-11-09 | 23:17 | 30335 | 8.423 | 7151.8564 | 5135 | 20 | 98.666 | 120.3781 | 584.0173 | 101.116 | 102.8991 | 556.5919 | 5.3089 | 87.1318 | 5.8906 | 0.74663 | 1.5002 | 95.9672 | 404.5273 | 116.616 | 73.0736 | 41.9687 | 1800.4526 | 23.3925 | 24.936 | 90.1512 | 40.0207 | 50.0172 | 90.4652 | 89.862 | 88.4306 | 90.0403 | 79.9569 | 40.3728 | 94.8071 | 100.2516 | 90.7791 | 194.3744 | 84.1865 | 90.1636 | 0.000807 | 90 | 0.8324 | -0.0006283 | 0.74673 | 11.4846 | 102.897 | 103.9765 | 1.5104 | 19.0092 | 86.4984 | 0.75515 | 134.424 | 0.47089 | 0.45339 | 28.5634 | 19.017 | 2.1362 | 3.7416 | 7.6177 | 5.2742 | 6.6596 | 7.2618 | 3.4372 | 4.2167 | 6.1103 | 1 | 4.8466 | 7.5472 | 0.94946 | 0.2 | 42.724 | 37.4156 | 0.74663 | 134.464 | 790.436 | 493.5813 | 1.0064 | -0.002749 | 0.74866 | 0.74876 | 11.1821 | 158051 | 1005-5 | 8 | 128 | 12.64
2020-11-09 | 23:17 | 30365 | 8.4314 | 7151.8647 | 5165 | 20 | 98.6642 | 120.3974 | 584.8129 | 100.9949 | 103.1795 | 556.1573 | 5.3025 | 87.4074 | 5.8898 | 0.74719 | 1.4834 | 96.0897 | 403.9832 | 116.4904 | 74.072 | 42.0308 | 1799.7253 | 23.4013 | 24.8958 | 90.1678 | 40.0186 | 50.0205 | 90.4714 | 89.8725 | 88.4327 | 90.0524 | 79.9604 | 40.3689 | 94.8152 | 100.1988 | 90.8079 | 194.422 | 84.4625 | 90.1719 | 0.0008098 | 90 | 0.8324 | -0.0006283 | 0.7473 | 11.3998 | 103.1739 | 103.9684 | 1.4985 | 18.8475 | 86.5793 | 0.75463 | 134.4117 | 0.46538 | 0.45051 | 28.5664 | 18.8303 | 2.1251 | 3.7441 | 7.4263 | 5.2857 | 6.642 | 7.2385 | 3.428 | 4.233 | 6.1 | 1 | 4.8762 | 7.4897 | 0.94698 | 0.2 | 42.5025 | 37.441 | 0.74719 | 134.4536 | 783.2516 | 500.4831 | 1.0064 | -0.002749 | 0.74923 | 0.74933 | 11.0972 | 158051 | 1005-5 | 8 | 128 | 12.64
2020-11-09 | 23:18 | 30395 | 8.4397 | 7151.873 | 5195 | 20 | 98.6602 | 120.3934 | 583.3131 | 101.0446 | 102.9689 | 556.3905 | 5.3129 | 86.9896 | 5.8915 | 0.74743 | 1.4922 | 95.976 | 402.59 | 116.8849 | 72.4985 | 42.0044 | 1800.0918 | 23.4129 | 24.9494 | 90.1885 | 40.0132 | 50.0066 | 90.4804 | 89.8773 | 88.4454 | 90.0532 | 79.9793 | 40.3641 | 94.85 | 100.1252 | 90.8168 | 194.4323 | 84.0439 | 90.1788 | 0.0008055 | 90 | 0.8324 | -0.0006283 | 0.74754 | 11.3636 | 102.9764 | 103.9677 | 1.5101 | 18.9986 | 86.5805 | 0.75487 | 134.4258 | 0.46712 | 0.44937 | 26.9433 | 19.0011 | 2.1263 | 3.744 | 7.5537 | 5.2822 | 6.6336 | 7.2075 | 3.4275 | 4.1799 | 6.0902 | 1 | 4.865 | 7.4318 | 0.95456 | 0.2 | 42.527 | 37.4397 | 0.74743 | 134.4491 | 780.1638 | 490.6175 | 1.0064 | -0.002749 | 0.74947 | 0.74958 | 11.061 | 158051 | 1005-5 | 8 | 128 | 12.64
2020-11-09 | 23:18 | 30425 | 8.448 | 7151.8813 | 5225 | 20 | 98.6576 | 120.4121 | 582.8213 | 101.1007 | 102.9272 | 556.8471 | 5.301 | 87.216 | 5.8772 | 0.74743 | 1.5048 | 96.0999 | 402.3949 | 117.0346 | 72.4392 | 42.0408 | 1799.7261 | 23.4146 | 25.0453 | 90.2046 | 39.9732 | 49.9998 | 90.4957 | 89.9302 | 88.4493 | 90.0495 | 80.0115 | 40.3622 | 94.8473 | 100.0299 | 90.8233 | 194.3981 | 84.2774 | 90.213 | 0.000808 | 90 | 0.8324 | -0.0006283 | 0.74757 | 11.36 | 102.9245 | 103.9633 | 1.5109 | 18.9851 | 86.56 | 0.75394 | 134.4769 | 0.46401 | 0.44614 | 29.0307 | 18.9847 | 2.1172 | 3.7405 | 7.5929 | 5.2989 | 6.6288 | 7.1843 | 3.4205 | 4.1936 | 6.0798 | 1 | 4.8245 | 7.3498 | 0.9582 | 0.2 | 42.3439 | 37.4054 | 0.74743 | 134.448 | 786.6627 | 499.7555 | 1.0064 | -0.002749 | 0.74947 | 0.7496 | 11.0575 | 158051 | 1005-5 | 8 | 128 | 12.64
2020-11-09 | 23:19 | 30455 | 8.4564 | 7151.8896 | 5255 | 20 | 98.6614 | 120.4494 | 584.1518 | 100.9488 | 102.9009 | 556.8016 | 5.2624 | 87.2863 | 5.8815 | 0.74788 | 1.5038 | 95.9919 | 403.4268 | 117.2518 | 72.021 | 42.0064 | 1799.8966 | 23.4126 | 24.9707 | 90.1976 | 39.9971 | 50.0129 | 90.4935 | 89.9457 | 88.4711 | 90.0592 | 79.9947 | 40.3714 | 94.8514 | 99.9305 | 90.8176 | 194.2975 | 84.3456 | 90.2196 | 0.0008082 | 90 | 0.8324 | -0.0006283 | 0.74801 | 11.2934 | 102.9021 | 103.9305 | 1.5015 | 18.8605 | 86.5672 | 0.75366 | 134.4621 | 0.47443 | 0.46195 | 30.9516 | 18.861 | 2.111 | 3.74 | 7.62 | 5.2915 | 6.6114 | 7.1907 | 3.3876 | 4.1953 | 6.0666 | 1 | 4.8514 | 7.2785 | 0.95082 | 0.2 | 42.2206 | 37.3999 | 0.74788 | 134.4398 | 783.4586 | 490.4789 | 1.0064 | -0.002749 | 0.74991 | 0.75005 | 10.9908 | 158051 | 1005-5 | 8 | 128 | 12.64
2020-11-09 | 23:19 | 30485 | 8.4647 | 7151.8979 | 5285 | 20 | 98.6605 | 120.4021 | 583.492 | 100.8955 | 103.0036 | 556.5167 | 5.2879 | 87.0506 | 5.8909 | 0.74751 | 1.4989 | 96.0334 | 403.5898 | 116.8257 | 73.3722 | 41.8902 | 1800.2353 | 23.4127 | 25.0526 | 90.2176 | 40.0153 | 50.0093 | 90.4962 | 89.9051 | 88.4822 | 90.0781 | 80.0043 | 40.3777 | 94.8659 | 99.8167 | 90.8407 | 194.2135 | 84.1051 | 90.2007 | 0.0008064 | 90 | 0.8324 | -0.0006283 | 0.74763 | 11.3505 | 103.0073 | 103.9432 | 1.51 | 18.9691 | 86.5492 | 0.75372 | 134.4818 | 0.45418 | 0.43505 | 28.1641 | 18.9733 | 2.1113 | 3.741 | 7.5629 | 5.3007 | 6.5831 | 7.1614 | 3.3778 | 4.1552 | 6.0534 | 1 | 4.8204 | 7.2281 | 0.95223 | 0.2 | 42.2251 | 37.4099 | 0.74751 | 134.4471 | 795.3125 | 499.4324 | 1.0064 | -0.002749 | 0.74954 | 0.74967 | 11.0479 | 158051 | 1005-5 | 8 | 128 | 12.64
2020-11-09 | 23:20 | 30515 | 8.473 | 7151.9062 | 5315 | 20 | 98.6604 | 120.3658 | 583.2594 | 100.8789 | 103.0351 | 556.513 | 5.3086 | 87.0439 | 5.8877 | 0.74754 | 1.483 | 96.0378 | 403.2414 | 117.3124 | 72.8478 | 41.8747 | 1800.0869 | 23.4092 | 25.1232 | 90.225 | 39.9984 | 49.9929 | 90.4932 | 89.8855 | 88.5001 | 90.1034 | 80.0326 | 40.3805 | 94.8713 | 99.7213 | 90.8431 | 194.3246 | 84.1 | 90.1893 | 0.0008072 | 90 | 0.8324 | -0.0006283 | 0.74765 | 11.3471 | 103.0385 | 103.9753 | 1.4902 | 18.7404 | 86.5462 | 0.75457 | 134.423 | 0.46425 | 0.44663 | 27.0931 | 18.7351 | 2.1072 | 3.7434 | 7.5409 | 5.2972 | 6.5468 | 7.1489 | 3.3966 | 4.1819 | 6.0413 | 1 | 4.778 | 7.175 | 0.96193 | 0.2 | 42.1446 | 37.4344 | 0.74754 | 134.4469 | 784.2097 | 495.7484 | 1.0064 | -0.002749 | 0.74957 | 0.74969 | 11.0445 | 158051 | 1005-5 | 8 | 128 | 12.64
2020-11-09 | 23:20 | 30545 | 8.4814 | 7151.9146 | 5345 | 20 | 98.6598 | 120.3786 | 583.771 | 100.9168 | 103.2947 | 556.8006 | 5.3063 | 87.0689 | 5.872 | 0.74688 | 1.4671 | 96 | 403.2163 | 117.3434 | 74.795 | 41.9603 | 1799.5357 | 23.4124 | 25.1603 | 90.2242 | 39.9958 | 50.0018 | 90.5022 | 89.9148 | 88.5112 | 90.1009 | 80.0433 | 40.3883 | 94.8957 | 99.6075 | 90.8437 | 194.3884 | 84.1329 | 90.2085 | 0.0008074 | 90 | 0.8324 | -0.0006283 | 0.74701 | 11.4429 | 103.2932 | 103.9645 | 1.4602 | 18.27 | 86.5621 | 0.75073 | 134.4788 | 0.47407 | 0.45726 | 34.958 | 18.2679 | 2.1034 | 3.7457 | 7.3483 | 5.3034 | 6.5342 | 7.1468 | 3.3836 | 4.1401 | 6.0278 | 1 | 4.7405 | 7.1036 | 0.95672 | 0.2 | 42.0687 | 37.4566 | 0.74688 | 134.4581 | 785.3346 | 488.2383 | 1.0064 | -0.002749 | 0.74891 | 0.74904 | 11.1404 | 158051 | 1005-5 | 8 | 128 | 12.64
2020-11-09 | 23:21 | 30575 | 8.4897 | 7151.9229 | 5375 | 20 | 98.6612 | 120.3847 | 583.2426 | 100.919 | 102.9522 | 556.9624 | 5.3156 | 86.9285 | 5.8852 | 0.74651 | 1.5102 | 96.1227 | 402.7265 | 117.4113 | 72.026 | 42.0185 | 1800.1423 | 23.4061 | 25.0834 | 90.2456 | 40.0118 | 50.0149 | 90.501 | 89.9789 | 88.5011 | 90.1083 | 80.0565 | 40.3876 | 94.9088 | 99.4965 | 90.8739 | 194.4018 | 83.9859 | 90.24 | 0.0008053 | 90 | 0.8324 | -0.0006283 | 0.74666 | 11.4953 | 102.953 | 103.9787 | 1.5073 | 18.9278 | 86.5295 | 0.75347 | 134.4599 | 0.47399 | 0.45705 | 28.9543 | 18.9281 | 2.108 | 3.7385 | 7.5562 | 5.3146 | 6.5114 | 7.1146 | 3.3906 | 4.1614 | 6.0163 | 1 | 4.7526 | 7.0162 | 0.94865 | 0.2 | 42.1597 | 37.3853 | 0.74651 | 134.4637 | 777.3022 | 496.7947 | 1.0064 | -0.002749 | 0.74854 | 0.74869 | 11.1928 | 158051 | 1005-5 | 8 | 128 | 12.64
2020-11-09 | 23:21 | 30605 | 8.498 | 7151.9312 | 5405 | 20 | 98.66 | 120.3686 | 583.3124 | 100.8673 | 102.96 | 556.4852 | 5.3042 | 86.8235 | 5.8956 | 0.74681 | 1.5051 | 95.9881 | 402.769 | 117.2822 | 72.3593 | 42.0057 | 1800.0156 | 23.4106 | 25.0031 | 90.2531 | 40.0132 | 50.0172 | 90.5043 | 89.9173 | 88.5151 | 90.1049 | 80.0278 | 40.3941 | 94.9181 | 99.3713 | 90.869 | 194.3723 | 83.8757 | 90.2108 | 0.0008041 | 90 | 0.8324 | -0.0006283 | 0.74694 | 11.4535 | 102.9563 | 103.9785 | 1.5058 | 18.8603 | 86.6351 | 0.75148 | 134.4503 | 0.46054 | 0.44696 | 30.2957 | 18.8604 | 2.1116 | 3.7384 | 7.5575 | 5.3099 | 6.4983 | 7.1005 | 3.3904 | 4.1599 | 6.0028 | 1 | 4.7767 | 6.968 | 0.94673 | 0.2 | 42.2314 | 37.3842 | 0.74681 | 134.4593 | 788.3206 | 493.411 | 1.0064 | -0.002749 | 0.74884 | 0.74897 | 11.151 | 158051 | 1005-5 | 8 | 128 | 12.64
2020-11-09 | 23:22 | 30635 | 8.5064 | 7151.9395 | 5435 | 20 | 98.6616 | 120.406 | 583.6913 | 100.8708 | 102.9714 | 556.3575 | 5.2873 | 86.7741 | 5.8879 | 0.74706 | 1.5082 | 96.1053 | 402.6626 | 116.798 | 72.8539 | 41.9179 | 1800.5043 | 23.4193 | 24.9654 | 90.2642 | 39.981 | 50.0176 | 90.4961 | 89.9251 | 88.5232 | 90.1218 | 80.0167 | 40.3984 | 94.9286 | 99.2487 | 90.8828 | 194.2576 | 83.8302 | 90.2106 | 0.0008034 | 90 | 0.8324 | -0.0006283 | 0.7472 | 11.4155 | 102.9675 | 103.9452 | 1.5162 | 19.0281 | 86.5879 | 0.75301 | 134.4346 | 0.46687 | 0.44575 | 28.6666 | 19.0336 | 2.1151 | 3.738 | 7.5523 | 5.3217 | 6.4666 | 7.0832 | 3.3516 | 4.1516 | 5.99 | 1 | 4.794 | 6.9123 | 0.94587 | 0.2 | 42.3021 | 37.3796 | 0.74706 | 134.4547 | 784.2157 | 502.7832 | 1.0064 | -0.002749 | 0.7491 | 0.74923 | 11.1129 | 158051 | 1005-5 | 8 | 128 | 12.64
2020-11-09 | 23:22 | 30665 | 8.5147 | 7151.9478 | 5465 | 20 | 98.6534 | 120.3999 | 583.4966 | 100.7943 | 103.071 | 556.7502 | 5.2919 | 86.8736 | 5.8862 | 0.74731 | 1.4807 | 95.9917 | 403.5773 | 117.4543 | 74.1595 | 41.8894 | 1800.0842 | 23.4247 | 24.8493 | 90.2627 | 40.0048 | 50.003 | 90.4906 | 89.9272 | 88.5301 | 90.1255 | 80.0155 | 40.4027 | 94.9379 | 99.1195 | 90.9064 | 194.2777 | 83.9305 | 90.2089 | 0.0008055 | 90 | 0.8324 | -0.0006283 | 0.74744 | 11.3783 | 103.079 | 103.939 | 1.4883 | 18.7014 | 86.5914 | 0.75391 | 134.4551 | 0.4684 | 0.44854 | 27.9438 | 18.6997 | 2.1111 | 3.7423 | 7.484 | 5.3132 | 6.444 | 7.081 | 3.3423 | 4.1523 | 5.9771 | 1 | 4.8476 | 6.8454 | 0.95439 | 0.2 | 42.2219 | 37.4234 | 0.74731 | 134.4503 | 789.7021 | 494.1167 | 1.0064 | -0.002749 | 0.74935 | 0.74948 | 11.0758 | 158051 | 1005-5 | 8 | 128 | 12.64
2020-11-09 | 23:23 | 30695 | 8.523 | 7151.9561 | 5495 | 20 | 98.6581 | 120.3911 | 583.2898 | 100.7741 | 103.013 | 556.183 | 5.307 | 86.9666 | 5.88 | 0.74696 | 1.4993 | 96.0205 | 403.0593 | 117.6492 | 72.7039 | 41.8833 | 1800.3007 | 23.4347 | 24.8545 | 90.2712 | 39.9969 | 50.0086 | 90.4975 | 89.9516 | 88.5206 | 90.1478 | 80.0096 | 40.3963 | 94.943 | 98.9934 | 90.907 | 194.2365 | 84.0266 | 90.2245 | 0.0008054 | 90 | 0.8324 | -0.0006283 | 0.7471 | 11.4303 | 103.0191 | 103.9658 | 1.4932 | 18.7507 | 86.5709 | 0.75344 | 134.4587 | 0.47363 | 0.45794 | 29.792 | 18.7474 | 2.1124 | 3.7384 | 7.5154 | 5.324 | 6.4029 | 7.0662 | 3.3611 | 4.0978 | 5.9666 | 1 | 4.8708 | 6.7696 | 0.95112 | 0.2 | 42.2471 | 37.3842 | 0.74696 | 134.4562 | 795.0721 | 498.7847 | 1.0064 | -0.002749 | 0.74899 | 0.74913 | 11.1278 | 158051 | 1005-5 | 8 | 128 | 12.64
2020-11-09 | 23:23 | 30725 | 8.5314 | 7151.9644 | 5525 | 20 | 98.6575 | 120.3733 | 583.4925 | 100.8431 | 103.0505 | 556.6712 | 5.2697 | 86.8631 | 5.8853 | 0.74667 | 1.5063 | 96.0086 | 403.0455 | 117.029 | 73.4492 | 41.8893 | 1800.3104 | 23.4318 | 24.9399 | 90.2843 | 40.0016 | 50.0135 | 90.4967 | 89.8994 | 88.5292 | 90.1449 | 80.0291 | 40.3893 | 94.9491 | 98.8604 | 90.9086 | 194.3376 | 83.9204 | 90.198 | 0.0008047 | 90 | 0.8324 | -0.0006283 | 0.74679 | 11.4757 | 103.053 | 103.9361 | 1.5081 | 18.878 | 86.5939 | 0.75107 | 134.5148 | 0.45686 | 0.43962 | 30.9306 | 18.876 | 2.1162 | 3.7366 | 7.4887 | 5.3225 | 6.3837 | 7.0442 | 3.3255 | 4.1499 | 5.9567 | 1 | 4.8549 | 6.7253 | 0.94747 | 0.2 | 42.3247 | 37.3663 | 0.74667 | 134.4622 | 786.056 | 492.8243 | 1.0064 | -0.002749 | 0.7487 | 0.74882 | 11.1732 | 158051 | 1005-5 | 8 | 128 | 12.64
2020-11-09 | 23:24 | 30755 | 8.5397 | 7151.9731 | 5555 | 20 | 98.6561 | 120.3657 | 583.2332 | 100.7173 | 102.8704 | 556.8171 | 5.3105 | 86.8433 | 5.8821 | 0.74571 | 1.4868 | 95.969 | 402.6619 | 116.793 | 72.6905 | 41.837 | 1800.1423 | 23.4272 | 24.9254 | 90.302 | 40.0114 | 50.0029 | 90.4871 | 89.9052 | 88.5394 | 90.1499 | 80.0243 | 40.3861 | 94.9569 | 98.7301 | 90.8971 | 194.2962 | 83.9022 | 90.1962 | 0.0008046 | 90 | 0.8324 | -0.0006283 | 0.74584 | 11.6188 | 102.8787 | 103.9711 | 1.4994 | 18.7836 | 86.5786 | 0.75165 | 134.5634 | 0.4428 | 0.42758 | 29.7444 | 18.7793 | 2.1172 | 3.7397 | 7.605 | 5.325 | 6.3569 | 7.0172 | 3.3429 | 4.1091 | 5.9458 | 1 | 4.8699 | 6.6639 | 0.95384 | 0.2 | 42.3439 | 37.3969 | 0.74571 | 134.4795 | 784.0078 | 491.9331 | 1.0064 | -0.002749 | 0.74774 | 0.74786 | 11.3165 | 158051 | 1005-5 | 8 | 128 | 12.64
2020-11-09 | 23:24 | 30785 | 8.548 | 7151.9814 | 5585 | 20 | 98.6569 | 120.4259 | 583.5785 | 100.6998 | 102.8231 | 556.22 | 5.3267 | 86.8249 | 5.8745 | 0.74596 | 1.4964 | 96.044 | 402.8041 | 116.9969 | 71.9562 | 41.7695 | 1800.5019 | 23.4328 | 24.9401 | 90.3045 | 40.015 | 49.992 | 90.4848 | 89.9191 | 88.5415 | 90.1483 | 80.0269 | 40.3859 | 94.9579 | 98.6186 | 90.9127 | 194.2604 | 83.8877 | 90.2019 | 0.0008044 | 90 | 0.8324 | -0.0006283 | 0.74608 | 11.582 | 102.813 | 103.985 | 1.4846 | 18.6459 | 86.5653 | 0.75359 | 134.423 | 0.46206 | 0.447 | 29.664 | 18.6413 | 2.1201 | 3.738 | 7.6603 | 5.3312 | 6.3367 | 7.0095 | 3.3509 | 4.1277 | 5.9344 | 1 | 4.8755 | 6.6056 | 0.96059 | 0.2 | 42.4025 | 37.3798 | 0.74596 | 134.4749 | 777.3141 | 495.6527 | 1.0064 | -0.002749 | 0.74798 | 0.74811 | 11.2796 | 158051 | 1005-5 | 8 | 128 | 12.64
2020-11-09 | 23:25 | 30815 | 8.5564 | 7151.9897 | 5615 | 20 | 98.6567 | 120.4537 | 583.1952 | 100.6285 | 103.0094 | 556.5124 | 5.2644 | 86.914 | 5.8778 | 0.7453 | 1.5024 | 95.9357 | 404.1789 | 117.8134 | 73.2144 | 41.6893 | 1800.4976 | 23.4297 | 24.95 | 90.3031 | 40.0043 | 50.0033 | 90.491 | 89.9175 | 88.5534 | 90.1655 | 80.0426 | 40.3993 | 94.9713 | 98.4859 | 90.9251 | 194.2337 | 83.9752 | 90.2042 | 0.0008055 | 90 | 0.8324 | -0.0006283 | 0.74542 | 11.6807 | 103.0149 | 103.9153 | 1.5059 | 18.8404 | 86.5271 | 0.75069 | 134.5054 | 0.46647 | 0.4476 | 32.7218 | 18.8437 | 2.1198 | 3.7374 | 7.5435 | 5.3284 | 6.2975 | 7.0061 | 3.2898 | 4.1462 | 5.9192 | 1 | 4.8791 | 6.5421 | 0.95353 | 0.2 | 42.3959 | 37.3739 | 0.7453 | 134.4867 | 796.8692 | 495.6113 | 1.0064 | -0.002749 | 0.74732 | 0.74744 | 11.3784 | 158051 | 1005-5 | 8 | 128 | 12.64
2020-11-09 | 23:25 | 30845 | 8.5647 | 7151.998 | 5644 | 20 | 98.6554 | 120.411 | 583.6805 | 100.624 | 103.0289 | 556.3867 | 5.2882 | 86.8089 | 5.8889 | 0.74506 | 1.5031 | 96.0774 | 404.0803 | 117.4784 | 74.7955 | 41.6539 | 1800.3879 | 23.4244 | 24.9958 | 90.2982 | 39.9971 | 49.9766 | 90.4859 | 89.924 | 88.573 | 90.1723 | 80.0608 | 40.3915 | 94.9761 | 98.3595 | 90.9325 | 194.246 | 83.8645 | 90.2049 | 0.0008042 | 90 | 0.8324 | -0.0006283 | 0.74519 | 11.716 | 103.0338 | 103.9471 | 1.514 | 18.9749 | 86.54 | 0.752 | 134.4805 | 0.46369 | 0.44577 | 30.1149 | 18.9795 | 2.1228 | 3.7374 | 7.5318 | 5.3337 | 6.2665 | 7.0081 | 3.3018 | 4.1431 | 5.9093 | 1 | 4.8652 | 6.4815 | 0.97128 | 0.2 | 42.4566 | 37.3738 | 0.74506 | 134.491 | 786.0303 | 498.4368 | 1.0064 | -0.002749 | 0.74708 | 0.74721 | 11.4138 | 158051 | 1005-5 | 8 | 128 | 12.64
2020-11-09 | 23:26 | 30875 | 8.573 | 7152.0063 | 5675 | 20 | 98.6535 | 120.42 | 583.2221 | 100.6853 | 102.9543 | 556.318 | 5.3127 | 86.7767 | 5.893 | 0.74509 | 1.506 | 95.9626 | 402.311 | 117.3701 | 72.7595 | 41.6557 | 1800.3129 | 23.4287 | 25.1353 | 90.3055 | 40.0338 | 49.9844 | 90.4755 | 89.8965 | 88.5706 | 90.1812 | 80.0802 | 40.3947 | 94.991 | 98.2454 | 90.9349 | 194.2378 | 83.8302 | 90.186 | 0.0008036 | 90 | 0.8324 | -0.0006283 | 0.74521 | 11.7125 | 102.9613 | 103.9583 | 1.5097 | 18.9331 | 86.5344 | 0.75245 | 134.4585 | 0.46933 | 0.45229 | 30.2205 | 18.9393 | 2.1258 | 3.7366 | 7.5764 | 5.3308 | 6.231 | 6.9951 | 3.293 | 4.0773 | 5.8967 | 1 | 4.7973 | 6.431 | 0.96757 | 0.2 | 42.5152 | 37.3661 | 0.74509 | 134.4909 | 784.3191 | 493.5265 | 1.0064 | -0.002749 | 0.74711 | 0.74723 | 11.4102 | 158051 | 1005-5 | 8 | 128 | 12.64
2020-11-09 | 23:26 | 30905 | 8.5814 | 7152.0146 | 5705 | 20 | 98.6515 | 120.4116 | 583.2924 | 100.6829 | 103.0762 | 556.9498 | 5.2879 | 86.8188 | 5.8852 | 0.74532 | 1.5126 | 96.0823 | 402.9772 | 118.0251 | 73.1649 | 41.7401 | 1800.3964 | 23.4187 | 25.0846 | 90.3159 | 39.9771 | 50.0003 | 90.4716 | 89.9153 | 88.5742 | 90.1857 | 80.0817 | 40.3922 | 94.997 | 98.1242 | 90.943 | 194.2273 | 83.8762 | 90.1935 | 0.0008038 | 90 | 0.8324 | -0.0006283 | 0.74544 | 11.6783 | 103.0767 | 103.9327 | 1.51 | 18.9625 | 86.5584 | 0.75347 | 134.4893 | 0.47226 | 0.45276 | 29.3243 | 18.9618 | 2.1286 | 3.7354 | 7.5 | 5.3417 | 6.2004 | 6.9765 | 3.2651 | 4.1284 | 5.8856 | 1 | 4.7996 | 6.3715 | 0.95834 | 0.2 | 42.5712 | 37.3541 | 0.74532 | 134.4867 | 783.5211 | 501.385 | 1.0064 | -0.002749 | 0.74734 | 0.74746 | 11.376 | 158051 | 1005-5 | 8 | 128 | 12.64
2020-11-09 | 23:27 | 30935 | 8.5897 | 7152.0229 | 5735 | 20 | 98.6507 | 120.4043 | 582.6118 | 100.5529 | 102.9687 | 556.6775 | 5.3259 | 86.71 | 5.8821 | 0.74643 | 1.5109 | 95.9759 | 402.1596 | 116.861 | 72.4268 | 41.8754 | 1799.6338 | 23.418 | 25.1747 | 90.3289 | 39.9871 | 50.0227 | 90.4762 | 89.9132 | 88.5744 | 90.1872 | 80.1199 | 40.3949 | 94.9933 | 98.0076 | 90.9306 | 194.2796 | 83.769 | 90.1947 | 0.0008034 | 90 | 0.8324 | -0.0006283 | 0.74655 | 11.5119 | 102.9751 | 103.9723 | 1.5108 | 18.9397 | 86.5839 | 0.75215 | 134.4432 | 0.47439 | 0.45348 | 30.5402 | 18.9409 | 2.1295 | 3.7355 | 7.5641 | 5.334 | 6.171 | 6.9551 | 3.2844 | 4.1227 | 5.8731 | 1 | 4.7442 | 6.3156 | 0.94416 | 0.2 | 42.5897 | 37.3548 | 0.74643 | 134.4666 | 790.289 | 487.7939 | 1.0064 | -0.002749 | 0.74846 | 0.74858 | 11.2095 | 158051 | 1005-5 | 8 | 128 | 12.64
2020-11-09 | 23:27 | 30965 | 8.598 | 7152.0312 | 5765 | 20 | 98.6454 | 120.3626 | 583.7868 | 100.4792 | 102.9304 | 556.6154 | 5.3114 | 86.9711 | 5.8819 | 0.74563 | 1.4734 | 96.0421 | 403.671 | 116.8412 | 73.1521 | 41.9964 | 1800.0582 | 23.4172 | 25.0885 | 90.3301 | 40.0115 | 50.0278 | 90.4672 | 89.8685 | 88.5892 | 90.2032 | 80.1007 | 40.4034 | 94.9998 | 97.8878 | 90.9468 | 194.3211 | 84.0302 | 90.1679 | 0.0008063 | 90 | 0.8324 | -0.0006283 | 0.74574 | 11.6336 | 102.9283 | 103.9598 | 1.4715 | 18.4059 | 86.5859 | 0.75048 | 134.5141 | 0.46151 | 0.44359 | 33.4581 | 18.4047 | 2.1244 | 3.7415 | 7.6018 | 5.3435 | 6.1275 | 6.9483 | 3.269 | 4.0984 | 5.859 | 1 | 4.7551 | 6.2771 | 0.93894 | 0.2 | 42.4875 | 37.4149 | 0.74563 | 134.4818 | 790.423 | 501.2493 | 1.0064 | -0.002749 | 0.74766 | 0.74776 | 11.3313 | 158051 | 1005-5 | 8 | 128 | 12.64
2020-11-09 | 23:28 | 30995 | 8.6064 | 7152.0396 | 5795 | 20 | 98.6445 | 120.3638 | 582.8152 | 100.526 | 102.9168 | 556.7101 | 5.3067 | 86.8468 | 5.8825 | 0.74615 | 1.5088 | 96.0378 | 403.2679 | 117.3308 | 73.7532 | 41.9569 | 1799.855 | 23.4166 | 24.9842 | 90.3309 | 39.9956 | 50.0212 | 90.4617 | 89.9044 | 88.6078 | 90.2171 | 80.1093 | 40.4131 | 95.0067 | 97.7822 | 90.9595 | 194.2943 | 83.9056 | 90.1831 | 0.0008046 | 90 | 0.8324 | -0.0006283 | 0.74627 | 11.5545 | 102.9106 | 103.9552 | 1.5012 | 18.8345 | 86.5583 | 0.75277 | 134.4465 | 0.47198 | 0.45508 | 29.9181 | 18.834 | 2.1317 | 3.7361 | 7.617 | 5.3354 | 6.0833 | 6.9418 | 3.2571 | 4.0967 | 5.8444 | 1 | 4.7896 | 6.2155 | 0.94072 | 0.2 | 42.6336 | 37.3608 | 0.74615 | 134.472 | 781.5552 | 496.8173 | 1.0064 | -0.002749 | 0.74818 | 0.74829 | 11.2521 | 158051 | 1005-5 | 8 | 128 | 12.64
2020-11-09 | 23:28 | 31025 | 8.6147 | 7152.0479 | 5825 | 20 | 98.6443 | 120.3725 | 583.9133 | 100.4723 | 102.881 | 556.6184 | 5.2783 | 86.86 | 5.8781 | 0.74659 | 1.5065 | 96.0346 | 403.5473 | 116.705 | 72.275 | 41.9322 | 1800.4166 | 23.4171 | 24.953 | 90.3342 | 40.0236 | 50.0225 | 90.461 | 89.8867 | 88.5993 | 90.2168 | 80.1033 | 40.4072 | 95.0166 | 97.6641 | 90.9523 | 194.3736 | 83.921 | 90.1739 | 0.0008043 | 90 | 0.8324 | -0.0006283 | 0.7467 | 11.4897 | 102.8845 | 103.9233 | 1.5087 | 18.941 | 86.5591 | 0.7533 | 134.4348 | 0.46114 | 0.4464 | 28.7184 | 18.9406 | 2.1344 | 3.7361 | 7.6499 | 5.341 | 6.0508 | 6.9326 | 3.2273 | 4.0772 | 5.8334 | 1 | 4.8056 | 6.1682 | 0.93806 | 0.2 | 42.6879 | 37.3607 | 0.74659 | 134.4644 | 778.3105 | 494.8549 | 1.0064 | -0.002749 | 0.74862 | 0.74873 | 11.1872 | 158051 | 1005-5 | 8 | 128 | 12.64
2020-11-09 | 23:29 | 31055 | 8.623 | 7152.0562 | 5855 | 20 | 98.6403 | 120.3723 | 583.2627 | 100.5614 | 102.7664 | 556.4133 | 5.2776 | 86.7508 | 5.8801 | 0.7466 | 1.5064 | 96.0435 | 402.9412 | 116.8707 | 71.5144 | 41.9325 | 1800.1771 | 23.4331 | 24.8648 | 90.346 | 40.0316 | 49.9751 | 90.454 | 89.9128 | 88.5863 | 90.2053 | 80.0748 | 40.4051 | 95.0123 | 97.5507 | 90.9535 | 194.3175 | 83.8108 | 90.1834 | 0.0008032 | 90 | 0.8324 | -0.0006283 | 0.74672 | 11.487 | 102.7709 | 103.9136 | 1.5048 | 18.8651 | 86.5177 | 0.75219 | 134.4554 | 0.4565 | 0.43788 | 30.3534 | 18.8646 | 2.1413 | 3.7356 | 7.7478 | 5.3415 | 6.0295 | 6.9133 | 3.2102 | 3.9184 | 5.8218 | 1 | 4.8538 | 6.11 | 0.96778 | 0.2 | 42.8266 | 37.3563 | 0.7466 | 134.4639 | 784.4638 | 492.3901 | 1.0064 | -0.002749 | 0.74863 | 0.74875 | 11.1846 | 158051 | 1005-5 | 8 | 128 | 12.64
2020-11-09 | 23:29 | 31085 | 8.6314 | 7152.0645 | 5885 | 20 | 98.6412 | 120.3575 | 584.9641 | 100.3723 | 103.2643 | 556.916 | 5.3025 | 86.9694 | 5.8849 | 0.74658 | 1.5044 | 95.9097 | 403.9216 | 116.4507 | 71.5745 | 41.8878 | 1800.2383 | 23.4257 | 24.9533 | 90.3548 | 40.0286 | 49.9921 | 90.4461 | 89.8709 | 88.5919 | 90.198 | 80.0816 | 40.3914 | 95.0054 | 97.4318 | 90.9501 | 194.323 | 84.027 | 90.1585 | 0.000805 | 90 | 0.8324 | -0.0006283 | 0.74668 | 11.493 | 103.255 | 103.9423 | 1.4949 | 18.6581 | 86.5726 | 0.74888 | 134.4966 | 0.48122 | 0.46246 | 36.4045 | 18.649 | 2.1428 | 3.7357 | 7.4271 | 5.3356 | 6.0057 | 6.8965 | 3.2142 | 3.9035 | 5.8133 | 1 | 4.8399 | 6.0725 | 0.95889 | 0.2 | 42.8566 | 37.357 | 0.74658 | 134.4651 | 792.4659 | 492.0855 | 1.0064 | -0.002749 | 0.74861 | 0.74871 | 11.1905 | 158051 | 1005-5 | 8 | 128 | 12.64
2020-11-09 | 23:30 | 31115 | 8.6397 | 7152.0728 | 5915 | 20 | 98.6375 | 120.3675 | 583.3854 | 100.5791 | 103.2688 | 556.8846 | 5.2964 | 87.0244 | 5.8849 | 0.74578 | 1.4717 | 96.0942 | 402.8102 | 116.9338 | 71.8709 | 41.9708 | 1799.9025 | 23.4199 | 25.1228 | 90.3516 | 39.9694 | 49.9988 | 90.4411 | 89.8404 | 88.5839 | 90.197 | 80.1151 | 40.3989 | 95.0177 | 97.3366 | 90.9645 | 194.3813 | 84.0819 | 90.1407 | 0.0008068 | 90 | 0.8324 | -0.0006283 | 0.74587 | 11.6133 | 103.2588 | 103.9365 | 1.468 | 18.3568 | 86.6029 | 0.75029 | 134.5322 | 0.45629 | 0.44013 | 33.52 | 18.3563 | 2.1381 | 3.7415 | 7.3949 | 5.3471 | 5.9771 | 6.8941 | 3.1959 | 3.7558 | 5.7995 | 1 | 4.7621 | 6.0396 | 0.95491 | 0.2 | 42.7613 | 37.4148 | 0.74578 | 134.4799 | 787.7456 | 502.9053 | 1.0064 | -0.002749 | 0.74781 | 0.7479 | 11.3109 | 158051 | 1005-5 | 8 | 128 | 12.64
2020-11-09 | 23:30 | 31145 | 8.648 | 7152.0811 | 5945 | 20 | 98.6404 | 120.3894 | 583.9682 | 100.839 | 103.3336 | 556.2906 | 5.3009 | 87.1651 | 5.8929 | 0.74604 | 1.5089 | 95.9102 | 404.5265 | 117.5128 | 71.9954 | 41.9553 | 1800.3016 | 23.4297 | 25.0768 | 90.3398 | 40.0202 | 50.0076 | 90.4315 | 89.8644 | 88.5972 | 90.2054 | 80.1073 | 40.3988 | 95.0181 | 97.2287 | 90.9617 | 194.3126 | 84.2187 | 90.148 | 0.0008077 | 90 | 0.8324 | -0.0006283 | 0.74614 | 11.5739 | 103.3326 | 103.9369 | 1.5109 | 18.9671 | 86.5311 | 0.75323 | 134.4848 | 0.46137 | 0.44493 | 28.8658 | 18.9666 | 2.1356 | 3.7357 | 7.3139 | 5.3305 | 5.9387 | 6.9042 | 3.1786 | 3.8044 | 5.7876 | 1 | 4.7568 | 5.9928 | 0.94939 | 0.2 | 42.7129 | 37.3573 | 0.74604 | 134.475 | 787.0974 | 497.2269 | 1.0064 | -0.002749 | 0.74807 | 0.74816 | 11.2715 | 158051 | 1005-5 | 8 | 128 | 12.64
2020-11-09 | 23:31 | 31175 | 8.6564 | 7152.0894 | 5975 | 20 | 98.6362 | 120.3959 | 584.3063 | 101.1732 | 103.5883 | 556.2471 | 5.3221 | 87.3988 | 5.8789 | 0.74572 | 1.509 | 96.1025 | 404.0226 | 116.7077 | 73.352 | 41.9711 | 1800.142 | 23.4231 | 25.0584 | 90.3405 | 40.0274 | 49.9868 | 90.4306 | 89.9016 | 88.6043 | 90.2206 | 80.118 | 40.3963 | 95.0316 | 97.1492 | 90.9776 | 194.3391 | 84.4594 | 90.1661 | 0.0008095 | 90 | 0.8324 | -0.0006283 | 0.74582 | 11.6208 | 103.582 | 103.955 | 1.5099 | 18.9387 | 86.5346 | 0.75258 | 134.4782 | 0.46007 | 0.44236 | 29.4837 | 18.9379 | 2.126 | 3.7349 | 7.0907 | 5.3443 | 5.893 | 6.8985 | 3.1756 | 3.6551 | 5.7762 | 1 | 4.7502 | 5.9365 | 0.96218 | 0.2 | 42.5206 | 37.3492 | 0.74572 | 134.4803 | 790.1376 | 502.7809 | 1.0064 | -0.002749 | 0.74774 | 0.74785 | 11.3185 | 158051 | 1005-5 | 8 | 128 | 12.64
2020-11-09 | 23:31 | 31205 | 8.6647 | 7152.0981 | 6005 | 20 | 98.6399 | 120.4379 | 584.046 | 101.5059 | 103.4726 | 556.9013 | 5.3188 | 87.199 | 5.8785 | 0.74553 | 1.5059 | 95.9563 | 403.3189 | 117.2557 | 73.491 | 41.9949 | 1800.5001 | 23.4379 | 24.9014 | 90.3453 | 39.956 | 50.0131 | 90.4279 | 89.8555 | 88.5957 | 90.221 | 80.0899 | 40.4005 | 95.0304 | 97.0487 | 90.9636 | 194.3365 | 84.2598 | 90.1417 | 0.0008078 | 90 | 0.8324 | -0.0006283 | 0.74562 | 11.6507 | 103.4813 | 103.9516 | 1.5042 | 18.8912 | 86.5267 | 0.75354 | 134.4594 | 0.47123 | 0.45308 | 29.7892 | 18.8917 | 2.1207 | 3.7351 | 7.0955 | 5.3365 | 5.8597 | 6.8865 | 3.1636 | 3.6824 | 5.7633 | 1 | 4.8162 | 5.9043 | 0.94627 | 0.2 | 42.4131 | 37.3511 | 0.74553 | 134.4844 | 785.4388 | 491.2836 | 1.0064 | -0.002749 | 0.74756 | 0.74765 | 11.3484 | 158051 | 1005-5 | 8 | 128 | 12.64
2020-11-09 | 23:32 | 31235 | 8.673 | 7152.1064 | 2435 | 20 | 98.6381 | 120.3929 | 583.2447 | 101.7489 | 103.3746 | 556.7604 | 5.2711 | 87.0715 | 5.8837 | 0.74547 | 1.5121 | 96.0571 | 403.0041 | 116.9917 | 72.8026 | 42.0278 | 1800.5082 | 23.4438 | 24.8565 | 90.3465 | 39.9949 | 49.9958 | 90.4067 | 89.8243 | 88.5958 | 90.2037 | 80.0757 | 40.3909 | 95.0225 | 96.9427 | 90.9736 | 194.3235 | 84.1297 | 90.1155 | 0.0008071 | 90 | 0.8324 | -0.0006283 | 0.74554 | 11.6636 | 103.3772 | 103.9086 | 1.5087 | 18.9303 | 86.5612 | 0.75286 | 134.4678 | 0.45796 | 0.43983 | 28.8324 | 18.9327 | 2.1166 | 3.7339 | 7.1116 | 5.349 | 5.8437 | 6.8808 | 3.1182 | 3.6052 | 5.7539 | 1 | 4.8557 | 5.883 | 0.9561 | 0.2 | 42.3326 | 37.3393 | 0.74547 | 134.4865 | 784.8518 | 502.4395 | 1.0064 | -0.002749 | 0.74749 | 0.74756 | 11.3612 | 158051 | 1005-5 | 8 | 128 | 12.64
2020-11-09 | 23:32 | 31265 | 8.6814 | 7152.1147 | 2465 | 20 | 98.6385 | 120.4151 | 584.1515 | 101.9602 | 103.551 | 556.6728 | 5.3188 | 87.3388 | 5.8766 | 0.74605 | 1.4807 | 95.9527 | 404.1173 | 117.3865 | 73.5748 | 42.0136 | 1799.7724 | 23.4454 | 25.001 | 90.3563 | 39.9814 | 50.0076 | 90.4079 | 89.8278 | 88.6089 | 90.2067 | 80.0874 | 40.3838 | 95.0258 | 96.856 | 90.9613 | 194.3962 | 84.4005 | 90.1179 | 0.0008099 | 90 | 0.8324 | -0.0006283 | 0.74612 | 11.5765 | 103.5474 | 103.955 | 1.4952 | 18.8062 | 86.5306 | 0.75466 | 134.4335 | 0.46434 | 0.44587 | 27.5623 | 18.8015 | 2.106 | 3.7394 | 6.9405 | 5.3388 | 5.8095 | 6.8624 | 3.1359 | 3.5868 | 5.744 | 1 | 4.8079 | 5.8439 | 0.94837 | 0.2 | 42.1209 | 37.3936 | 0.74605 | 134.476 | 775.4947 | 495.8872 | 1.0064 | -0.002749 | 0.74807 | 0.74814 | 11.2741 | 158051 | 1005-5 | 8 | 128 | 12.64
2020-11-09 | 23:33 | 31295 | 8.6897 | 7152.123 | 2495 | 20 | 98.6352 | 120.3601 | 584.0815 | 102.2129 | 103.609 | 556.5931 | 5.3205 | 87.4162 | 5.8864 | 0.74635 | 1.495 | 95.9613 | 404.6639 | 117.3414 | 74.5332 | 42.0321 | 1799.9708 | 23.4515 | 25.0985 | 90.3508 | 40.0229 | 49.9993 | 90.413 | 89.8129 | 88.6181 | 90.2098 | 80.123 | 40.3801 | 95.0373 | 96.7759 | 90.97 | 194.4233 | 84.473 | 90.1129 | 0.0008108 | 90 | 0.8324 | -0.0006283 | 0.74642 | 11.5314 | 103.615 | 103.9598 | 1.5056 | 18.8182 | 86.5386 | 0.74991 | 134.5002 | 0.46706 | 0.45006 | 32.2976 | 18.8171 | 2.0971 | 3.7365 | 6.8316 | 5.3438 | 5.7759 | 6.8637 | 3.1341 | 3.6099 | 5.7335 | 1 | 4.7648 | 5.8114 | 0.95368 | 0.2 | 41.9421 | 37.3652 | 0.74635 | 134.4706 | 793.7629 | 500.3003 | 1.0064 | -0.002749 | 0.74838 | 0.74845 | 11.229 | 158051 | 1005-5 | 8 | 128 | 12.64
2020-11-09 | 23:33 | 31325 | 8.698 | 7152.1313 | 2525 | 20 | 98.6362 | 120.4008 | 584.2942 | 102.4551 | 103.5969 | 556.2818 | 5.2934 | 87.0152 | 5.8786 | 0.74612 | 1.491 | 96.0303 | 404.732 | 116.8919 | 73.7709 | 42.0293 | 1800.2986 | 23.4558 | 25.1476 | 90.3581 | 39.9908 | 49.9949 | 90.4008 | 89.8243 | 88.6238 | 90.2235 | 80.1309 | 40.3838 | 95.0314 | 96.6908 | 90.9781 | 194.4321 | 84.0759 | 90.1126 | 0.0008064 | 90 | 0.8324 | -0.0006283 | 0.74619 | 11.5663 | 103.5973 | 103.9254 | 1.4536 | 18.173 | 86.5249 | 0.75013 | 134.5101 | 0.35312 | 0.3397 | 22.2926 | 18.173 | 2.1021 | 3.7359 | 6.7678 | 5.3434 | 5.7312 | 6.8485 | 3.0911 | 3.5824 | 5.721 | 1 | 4.7286 | 5.7801 | 0.95652 | 0.2 | 42.0417 | 37.3588 | 0.74612 | 134.4748 | 785.6056 | 499.5358 | 1.0064 | -0.002749 | 0.74814 | 0.74821 | 11.2639 | 158051 | 1005-5 | 8 | 128 | 12.64
2020-11-09 | 23:34 | 31355 | 8.7064 | 7152.1396 | 2555 | 20 | 98.6348 | 120.3345 | 583.7671 | 102.3445 | 103.3685 | 556.5444 | 5.3178 | 86.1833 | 5.905 | 0.74604 | 1.4978 | 95.9433 | 403.3195 | 116.6991 | 72.4839 | 42.0513 | 1799.9985 | 23.4428 | 25.1116 | 90.3574 | 40.0147 | 49.9994 | 90.4057 | 89.8604 | 88.6337 | 90.2393 | 80.1523 | 40.3891 | 95.0423 | 96.6217 | 90.9954 | 194.362 | 83.2308 | 90.1331 | 0.000799 | 90 | 0.8324 | -0.0006283 | 0.74612 | 11.5758 | 103.3807 | 103.9535 | 1.5105 | 18.9197 | 86.5214 | 0.75154 | 134.4826 | 0.46763 | 0.45048 | 27.7961 | 18.9101 | 2.1245 | 3.7356 | 6.8523 | 5.3415 | 5.6817 | 6.8455 | 3.0987 | 3.5537 | 5.7082 | 1 | 4.7208 | 5.7289 | 0.95401 | 0.2 | 42.4893 | 37.3557 | 0.74604 | 134.4756 | 784.6098 | 489.4108 | 1.0064 | -0.002749 | 0.74807 | 0.74815 | 11.2734 | 158051 | 1005-5 | 8 | 128 | 12.64
2020-11-09 | 23:34 | 31385 | 8.7147 | 7152.1479 | 2585 | 20 | 98.6348 | 120.3773 | 583.3729 | 102.3897 | 103.1933 | 556.6059 | 5.2924 | 86.0623 | 5.9053 | 0.74523 | 1.5104 | 96.0861 | 402.5414 | 116.9713 | 71.1832 | 42.0548 | 1800.2873 | 23.443 | 25.0756 | 90.3717 | 39.9964 | 50.0194 | 90.4013 | 89.8272 | 88.621 | 90.2412 | 80.1346 | 40.3707 | 95.046 | 96.5373 | 90.9672 | 194.3723 | 83.1096 | 90.1142 | 0.0007968 | 90 | 0.8324 | -0.0006283 | 0.7453 | 11.6983 | 103.1973 | 103.925 | 1.5158 | 18.9472 | 86.493 | 0.74997 | 134.55 | 0.45482 | 0.4406 | 29.5871 | 18.9499 | 2.1454 | 3.7328 | 6.9346 | 5.3471 | 5.6436 | 6.8205 | 3.0591 | 3.5815 | 5.7013 | 1 | 4.7213 | 5.702 | 0.94158 | 0.2 | 42.9081 | 37.3281 | 0.74523 | 134.4907 | 786.7918 | 498.7293 | 1.0064 | -0.002749 | 0.74725 | 0.74733 | 11.396 | 158051 | 1005-5 | 8 | 128 | 12.64
2020-11-09 | 23:35 | 31415 | 8.723 | 7152.1562 | 2615 | 20 | 98.6302 | 120.3661 | 583.2305 | 102.2666 | 103.1361 | 556.6378 | 5.2911 | 86.1069 | 5.8918 | 0.74492 | 1.4944 | 95.9566 | 402.9416 | 116.8971 | 70.2666 | 42.0967 | 1799.7788 | 23.4355 | 24.9989 | 90.3812 | 40.0151 | 50.0257 | 90.4015 | 89.8497 | 88.6146 | 90.2369 | 80.1343 | 40.3404 | 95.0516 | 96.4615 | 90.9884 | 194.3472 | 83.161 | 90.1256 | 0.0007977 | 90 | 0.8324 | -0.0006283 | 0.74499 | 11.745 | 103.1382 | 103.9223 | 1.4883 | 18.642 | 86.5215 | 0.75153 | 134.5 | 0.47476 | 0.45675 | 29.6765 | 18.6374 | 2.1611 | 3.735 | 6.9525 | 5.3425 | 5.6117 | 6.8023 | 3.0399 | 3.5538 | 5.6982 | 1 | 4.7484 | 5.6602 | 0.93615 | 0.2 | 43.2215 | 37.35 | 0.74492 | 134.4961 | 787.7635 | 491.2625 | 1.0064 | -0.002749 | 0.74693 | 0.74701 | 11.4427 | 158051 | 1005-5 | 8 | 128 | 12.64
2020-11-09 | 23:35 | 31445 | 8.7314 | 7152.1646 | 2645 | 20 | 98.635 | 120.4118 | 583.9685 | 102.2464 | 103.3703 | 556.6764 | 5.3134 | 86.2625 | 5.8954 | 0.74384 | 1.504 | 95.9452 | 403.7834 | 117.0888 | 72.0517 | 42.1128 | 1800.3944 | 23.4297 | 24.9054 | 90.3785 | 39.9824 | 50.0353 | 90.3896 | 89.8383 | 88.6066 | 90.2309 | 80.0988 | 40.3259 | 95.0536 | 96.3837 | 90.9782 | 194.3713 | 83.3148 | 90.1139 | 0.0007987 | 90 | 0.8324 | -0.0006283 | 0.74392 | 11.9071 | 103.3528 | 103.9464 | 1.5088 | 18.8755 | 86.4796 | 0.75063 | 134.5514 | 0.45346 | 0.43909 | 29.5507 | 18.8736 | 2.1764 | 3.7332 | 6.7805 | 5.3406 | 5.5822 | 6.8005 | 3.0387 | 3.5416 | 5.6919 | 1 | 4.7931 | 5.6306 | 0.9283 | 0.2 | 43.5282 | 37.3325 | 0.74384 | 134.5157 | 780.6369 | 494.7638 | 1.0064 | -0.002749 | 0.74586 | 0.74593 | 11.605 | 158051 | 1005-5 | 8 | 128 | 12.64
2020-11-09 | 23:36 | 31475 | 8.7397 | 7152.1729 | 2675 | 20 | 98.6323 | 120.3844 | 583.6329 | 102.0897 | 103.4829 | 556.4761 | 5.2906 | 86.7145 | 5.9019 | 0.74386 | 1.5074 | 95.9632 | 404.4324 | 117.3665 | 73.3234 | 42.1321 | 1799.9323 | 23.4426 | 24.8862 | 90.3732 | 40.0312 | 50.0247 | 90.3827 | 89.8113 | 88.633 | 90.2309 | 80.0662 | 40.3104 | 95.0424 | 96.3061 | 90.9987 | 194.3291 | 83.7635 | 90.097 | 0.0008032 | 90 | 0.8324 | -0.0006283 | 0.74393 | 11.9058 | 103.4834 | 103.9249 | 1.513 | 18.94 | 86.5206 | 0.75109 | 134.5013 | 0.46042 | 0.44285 | 28.7164 | 18.9413 | 2.1781 | 3.7322 | 6.648 | 5.3476 | 5.5478 | 6.8012 | 3.0039 | 3.5761 | 5.6861 | 1 | 4.8152 | 5.6124 | 0.93321 | 0.2 | 43.5627 | 37.3217 | 0.74386 | 134.5159 | 778.5069 | 497.5587 | 1.0064 | -0.002749 | 0.74588 | 0.74594 | 11.6037 | 158051 | 1005-5 | 8 | 128 | 12.64
2020-11-09 | 23:36 | 31505 | 8.748 | 7152.1812 | 2705 | 20 | 98.6332 | 120.3961 | 583.9175 | 102.0952 | 103.7285 | 556.7773 | 5.2983 | 86.7461 | 5.9001 | 0.74322 | 1.507 | 96.0455 | 403.4393 | 116.9096 | 74.4295 | 42.1165 | 1799.4152 | 23.4383 | 24.8703 | 90.3556 | 39.9969 | 50.012 | 90.3818 | 89.796 | 88.6291 | 90.2346 | 80.0738 | 40.3056 | 95.0385 | 96.2435 | 90.9851 | 194.3842 | 83.796 | 90.0889 | 0.0008035 | 90 | 0.8324 | -0.0006283 | 0.74328 | 12.0034 | 103.719 | 103.9304 | 1.5038 | 18.7866 | 86.5055 | 0.74956 | 134.581 | 0.46199 | 0.4441 | 31.6211 | 18.7872 | 2.1835 | 3.7316 | 6.4164 | 5.3517 | 5.5101 | 6.8182 | 2.9899 | 3.5101 | 5.6781 | 1 | 4.8486 | 5.589 | 0.93981 | 0.2 | 43.67 | 37.3163 | 0.74322 | 134.5277 | 785.1942 | 501.6095 | 1.0064 | -0.002749 | 0.74523 | 0.74529 | 11.7013 | 158051 | 1005-5 | 8 | 128 | 12.64
2020-11-09 | 23:37 | 31535 | 8.7564 | 7152.1895 | 2735 | 20 | 98.6369 | 120.3916 | 583.6597 | 102.081 | 103.6938 | 556.6997 | 5.2637 | 86.5856 | 5.9173 | 0.74326 | 1.5161 | 95.9495 | 403.3795 | 117.0545 | 73.9228 | 42.0916 | 1800.4084 | 23.4398 | 24.912 | 90.1184 | 39.9605 | 49.9682 | 90.2673 | 89.7761 | 88.6366 | 90.243 | 80.0883 | 40.3054 | 94.9994 | 96.1641 | 90.8246 | 194.4271 | 83.627 | 90.0217 | 0.0008022 | 90 | 0.8324 | -0.0006283 | 0.74327 | 12.0044 | 103.7048 | 103.9097 | 1.5169 | 18.9907 | 86.5131 | 0.75118 | 134.4915 | 0.46478 | 0.44751 | 28.1119 | 18.9907 | 2.1913 | 3.7313 | 6.3475 | 5.3438 | 5.4655 | 7.1226 | 2.9638 | 3.5131 | 5.6691 | 1 | 4.8443 | 5.5997 | 0.96799 | 0.2 | 43.8254 | 37.3132 | 0.74326 | 134.5292 | 783.6284 | 492.3853 | 1.0064 | -0.002749 | 0.74527 | 0.74528 | 11.7023 | 158051 | 1005-5 | 8 | 128 | 12.64
2020-11-09 | 23:37 | 31565 | 8.7647 | 7152.1978 | 2765 | 20 | 98.6353 | 120.3114 | 584.5476 | 102.0645 | 103.4975 | 556.558 | 5.3493 | 86.5672 | 5.9263 | 0.74422 | 1.4997 | 96.0194 | 404.3323 | 117.0757 | 72.6161 | 42.0994 | 1799.6933 | 23.4347 | 24.9474 | 90.0469 | 39.9919 | 49.9753 | 90.1377 | 89.6155 | 88.6243 | 90.2249 | 80.069 | 40.291 | 94.8919 | 96.0803 | 90.7383 | 194.3279 | 83.604 | 89.8766 | 0.0008024 | 90 | 0.8324 | -0.0006283 | 0.74415 | 11.8726 | 103.5097 | 103.9825 | 1.5086 | 18.9075 | 86.374 | 0.752 | 134.473 | 0.46076 | 0.44275 | 28.6693 | 18.9083 | 2.1965 | 3.7334 | 6.4061 | 5.3517 | 5.447 | 7.2148 | 3.0063 | 3.5212 | 5.6636 | 1 | 4.8389 | 5.7151 | 0.966 | 0.2 | 43.9301 | 37.3345 | 0.74422 | 134.5164 | 782.3041 | 498.729 | 1.0064 | -0.002749 | 0.74624 | 0.74616 | 11.5703 | 158051 | 1005-5 | 8 | 128 | 12.64
2020-11-09 | 23:38 | 31595 | 8.773 | 7152.2061 | 2795 | 20 | 98.6357 | 120.3546 | 583.8264 | 101.9777 | 103.2033 | 556.8066 | 5.3244 | 86.6227 | 5.9184 | 0.74138 | 1.5085 | 95.9282 | 403.5607 | 117.1096 | 70.7307 | 42.1206 | 1800.0488 | 23.4372 | 24.909 | 90.0083 | 39.9673 | 49.9878 | 90.0736 | 89.5197 | 88.5971 | 90.202 | 80.0616 | 40.2691 | 94.8371 | 96.0529 | 90.709 | 194.3686 | 83.6635 | 89.7967 | 0.000803 | 90 | 0.8324 | -0.0006283 | 0.74125 | 12.3099 | 103.1924 | 103.967 | 1.5223 | 18.9051 | 86.3428 | 0.74512 | 134.8228 | 0.41785 | 0.39924 | 32.3496 | 18.9071 | 2.2019 | 3.7316 | 6.5638 | 5.3419 | 5.4355 | 7.2646 | 2.9926 | 3.5398 | 5.6605 | 1 | 4.864 | 5.8169 | 0.95911 | 0.2 | 44.0384 | 37.316 | 0.74138 | 134.5702 | 790.565 | 495.2467 | 1.0064 | -0.002749 | 0.74337 | 0.74325 | 12.008 | 158051 | 1005-5 | 8 | 128 | 12.64
2020-11-09 | 23:38 | 31625 | 8.7814 | 7152.2144 | 2825 | 20 | 98.6344 | 120.3365 | 585.3174 | 101.9439 | 103.6353 | 556.6031 | 5.2989 | 87.0113 | 5.927 | 0.74233 | 1.5041 | 95.9174 | 405.5781 | 116.9983 | 73.8891 | 42.0873 | 1800.105 | 23.4444 | 24.9912 | 89.9792 | 40.0063 | 50.0273 | 90.041 | 89.5088 | 88.5695 | 90.1819 | 80.0704 | 40.2498 | 94.8007 | 96.0785 | 90.6927 | 194.3855 | 84.0478 | 89.7749 | 0.0008065 | 90 | 0.8324 | -0.0006283 | 0.74219 | 12.1681 | 103.6156 | 103.9337 | 1.5074 | 18.8837 | 86.3161 | 0.75166 | 134.4527 | 0.46933 | 0.44944 | 30.4761 | 18.8845 | 2.2017 | 3.7323 | 6.236 | 5.3393 | 5.4244 | 7.3027 | 2.9561 | 3.4826 | 5.6577 | 1 | 4.8378 | 5.8952 | 0.9348 | 0.2 | 44.034 | 37.3225 | 0.74233 | 134.5537 | 798.3329 | 495.4982 | 1.0064 | -0.002749 | 0.74433 | 0.74419 | 11.866 | 158051 | 1005-5 | 8 | 128 | 12.64
2020-11-09 | 23:39 | 31655 | 8.7897 | 7152.2231 | 2855 | 20 | 98.6327 | 120.3363 | 583.9832 | 101.9671 | 103.2323 | 556.5121 | 5.2873 | 86.9248 | 5.9212 | 0.74276 | 1.5073 | 96.0315 | 404.0747 | 117.4449 | 73.6597 | 42.0552 | 1800.186 | 23.4481 | 25.0625 | 89.937 | 40.0132 | 50.0199 | 90.005 | 89.4834 | 88.584 | 90.168 | 80.0723 | 40.2335 | 94.7526 | 96.118 | 90.6739 | 194.3619 | 83.9642 | 89.7442 | 0.0008063 | 90 | 0.8324 | -0.0006283 | 0.7426 | 12.1063 | 103.2435 | 103.9321 | 1.5087 | 18.9144 | 86.2906 | 0.7522 | 134.4609 | 0.45988 | 0.44445 | 29.9551 | 18.9127 | 2.2014 | 3.7318 | 6.4318 | 5.3396 | 5.4107 | 7.3583 | 2.9478 | 3.5232 | 5.6544 | 1 | 4.8085 | 5.9848 | 0.93805 | 0.2 | 44.0279 | 37.3181 | 0.74276 | 134.547 | 784.582 | 501.6518 | 1.0064 | -0.002749 | 0.74476 | 0.7446 | 11.8042 | 158051 | 1005-5 | 8 | 128 | 12.64
2020-11-09 | 23:39 | 31685 | 8.798 | 7152.2314 | 2885 | 20 | 98.6346 | 120.3628 | 583.6081 | 101.9927 | 103.0059 | 556.49 | 5.306 | 86.4771 | 5.9331 | 0.74363 | 1.5054 | 95.9579 | 402.8094 | 117.7426 | 72.1816 | 41.9873 | 1800.2651 | 23.4453 | 25.2158 | 89.8975 | 40.0181 | 50.0017 | 89.9802 | 89.4424 | 88.5698 | 90.1596 | 80.1162 | 40.2281 | 94.7185 | 96.1931 | 90.6411 | 194.3184 | 83.5106 | 89.7113 | 0.0008018 | 90 | 0.8324 | -0.0006283 | 0.74345 | 11.977 | 103.01 | 103.942 | 1.5034 | 18.8266 | 86.2292 | 0.75135 | 134.4924 | 0.46803 | 0.44986 | 31.0254 | 18.83 | 2.2135 | 3.7324 | 6.5697 | 5.3352 | 5.3936 | 7.4129 | 2.9443 | 3.4789 | 5.6489 | 1 | 4.7232 | 6.0865 | 0.94852 | 0.2 | 44.2707 | 37.3237 | 0.74363 | 134.5322 | 788.6905 | 491.5451 | 1.0064 | -0.002749 | 0.74564 | 0.74546 | 11.6747 | 158051 | 1005-5 | 8 | 128 | 12.64
2020-11-09 | 23:40 | 31715 | 8.8064 | 7152.2397 | 2915 | 20 | 98.6341 | 120.3718 | 584.5265 | 102.0246 | 103.0529 | 556.8845 | 5.3083 | 86.8963 | 5.9381 | 0.74406 | 1.5003 | 96.0074 | 404.4181 | 117.1134 | 72.8663 | 41.9268 | 1799.7493 | 23.436 | 25.0655 | 89.8751 | 39.9721 | 49.9912 | 89.956 | 89.4141 | 88.5164 | 90.1258 | 80.0576 | 40.2078 | 94.6833 | 96.2793 | 90.596 | 194.3412 | 83.9273 | 89.685 | 0.0008051 | 90 | 0.8324 | -0.0006283 | 0.74386 | 11.9154 | 103.0548 | 103.9347 | 1.4996 | 18.8388 | 86.2436 | 0.75375 | 134.4504 | 0.47323 | 0.45512 | 29.5785 | 18.8386 | 2.2135 | 3.7331 | 6.5354 | 5.3383 | 5.4029 | 7.4452 | 2.9238 | 3.4513 | 5.6475 | 1 | 4.7605 | 6.1932 | 0.95483 | 0.2 | 44.2703 | 37.3311 | 0.74406 | 134.5254 | 781.9286 | 496.6846 | 1.0064 | -0.002749 | 0.74607 | 0.74587 | 11.613 | 158051 | 1005-5 | 8 | 128 | 12.64
2020-11-09 | 23:40 | 31745 | 8.8147 | 7152.248 | 2945 | 20 | 98.6294 | 120.3561 | 584.2367 | 101.8964 | 102.8499 | 556.6965 | 5.3101 | 86.7437 | 5.928 | 0.74441 | 1.5027 | 95.991 | 403.5874 | 116.9852 | 71.5633 | 41.955 | 1800.3745 | 23.423 | 24.9666 | 89.8529 | 39.9969 | 49.9885 | 89.9294 | 89.3905 | 88.4943 | 90.1008 | 80.0287 | 40.2091 | 94.665 | 96.3947 | 90.58 | 194.3296 | 83.7797 | 89.66 | 0.0008042 | 90 | 0.8324 | -0.0006283 | 0.74419 | 11.8653 | 102.8652 | 103.9366 | 1.5055 | 18.9376 | 86.1669 | 0.75473 | 134.4401 | 0.4675 | 0.44976 | 28.047 | 18.9342 | 2.2186 | 3.7337 | 6.6713 | 5.3314 | 5.4078 | 7.4782 | 2.9215 | 3.5151 | 5.6411 | 1 | 4.7987 | 6.3079 | 0.95748 | 0.2 | 44.3724 | 37.3369 | 0.74441 | 134.5199 | 773.7454 | 494.2547 | 1.0064 | -0.002749 | 0.74642 | 0.74621 | 11.5629 | 158051 | 1005-5 | 8 | 128 | 12.64
2020-11-09 | 23:41 | 31775 | 8.823 | 7152.2563 | 2975 | 20 | 98.6279 | 120.3461 | 584.1812 | 101.7989 | 102.8282 | 556.7286 | 5.3309 | 86.7479 | 5.9317 | 0.74781 | 1.5094 | 95.8628 | 405.0171 | 117.3824 | 71.2539 | 41.989 | 1799.5161 | 23.4255 | 24.9706 | 89.8367 | 39.9865 | 50.0136 | 89.9212 | 89.4014 | 88.4603 | 90.0698 | 79.9978 | 40.1936 | 94.6363 | 96.5348 | 90.5482 | 194.2973 | 83.7821 | 89.6613 | 0.000804 | 90 | 0.8324 | -0.0006283 | 0.7476 | 11.3557 | 102.8173 | 103.9594 | 1.5091 | 18.9743 | 86.1131 | 0.75442 | 134.4551 | 0.46466 | 0.44695 | 28.7311 | 18.9724 | 2.2235 | 3.7329 | 6.7144 | 5.3218 | 5.4236 | 7.5046 | 2.9353 | 3.4525 | 5.639 | 1 | 4.8026 | 6.4107 | 0.94286 | 0.2 | 44.4695 | 37.3295 | 0.74781 | 134.4586 | 786.3336 | 493.8188 | 1.0064 | -0.002749 | 0.74985 | 0.74963 | 11.0528 | 158051 | 1005-5 | 8 | 128 | 12.64
2020-11-09 | 23:41 | 31805 | 8.8314 | 7152.2646 | 3005 | 20 | 98.6314 | 120.3743 | 584.291 | 101.7725 | 102.9585 | 556.3777 | 5.3129 | 87.0591 | 5.9086 | 0.74795 | 1.4656 | 96.0542 | 403.8855 | 116.8864 | 71.8678 | 42.0012 | 1799.5195 | 23.4344 | 25.0353 | 89.7993 | 39.9943 | 50.0104 | 89.9152 | 89.3538 | 88.4412 | 90.05 | 80.0053 | 40.1881 | 94.6127 | 96.6836 | 90.5113 | 194.2417 | 84.1048 | 89.6345 | 0.0008082 | 90 | 0.8324 | -0.0006283 | 0.74772 | 11.3378 | 102.9417 | 103.9518 | 1.4482 | 18.2136 | 86.1231 | 0.75462 | 134.4429 | 0.48094 | 0.46529 | 32.8907 | 18.2131 | 2.2156 | 3.7402 | 6.6428 | 5.3337 | 5.4329 | 7.558 | 2.9176 | 3.4845 | 5.6346 | 1 | 4.7771 | 6.5339 | 0.94533 | 0.2 | 44.3118 | 37.4024 | 0.74795 | 134.457 | 792.6522 | 501.7021 | 1.0064 | -0.002749 | 0.74998 | 0.74975 | 11.0349 | 158051 | 1005-5 | 8 | 128 | 12.64
2020-11-09 | 23:42 | 31835 | 8.8397 | 7152.2729 | 3035 | 20 | 98.6221 | 120.3673 | 585.135 | 101.7919 | 103.1148 | 556.579 | 5.3203 | 87.1649 | 5.9217 | 0.74815 | 1.5048 | 95.9361 | 404.5117 | 117.2279 | 72.8685 | 41.9751 | 1800.0823 | 23.4302 | 25.0687 | 89.7863 | 39.9921 | 50.0073 | 89.9141 | 89.3928 | 88.442 | 90.0342 | 79.9871 | 40.179 | 94.5885 | 96.8493 | 90.5283 | 194.2496 | 84.204 | 89.6535 | 0.0008082 | 90 | 0.8324 | -0.0006283 | 0.74793 | 11.3063 | 103.1293 | 103.9488 | 1.5029 | 18.9112 | 86.0837 | 0.75498 | 134.4358 | 0.46796 | 0.45039 | 30.102 | 18.9112 | 2.2157 | 3.7348 | 6.5282 | 5.322 | 5.4402 | 7.5806 | 2.9042 | 3.4883 | 5.6314 | 1 | 4.7588 | 6.6302 | 0.94609 | 0.2 | 44.314 | 37.3482 | 0.74815 | 134.4528 | 785.3173 | 495.7016 | 1.0064 | -0.002749 | 0.75019 | 0.74997 | 11.0034 | 158051 | 1005-5 | 8 | 128 | 12.64
2020-11-09 | 23:42 | 31865 | 8.848 | 7152.2812 | 3065 | 20 | 98.6242 | 120.4157 | 583.8313 | 101.7844 | 102.8033 | 556.8945 | 5.2299 | 87.0481 | 5.9222 | 0.74847 | 1.5019 | 96.0486 | 403.3402 | 117.2431 | 71.0014 | 41.8967 | 1800.2501 | 23.4244 | 25.0512 | 89.7554 | 39.9928 | 49.9706 | 89.9114 | 89.3507 | 88.4416 | 90.0212 | 79.9989 | 40.1344 | 94.5749 | 97.0354 | 90.4966 | 194.2211 | 84.0869 | 89.6311 | 0.0008076 | 90 | 0.8324 | -0.0006283 | 0.74824 | 11.2603 | 102.8046 | 103.8574 | 1.4993 | 18.8809 | 86.0911 | 0.75558 | 134.4617 | 0.46351 | 0.44791 | 28.7833 | 18.8776 | 2.214 | 3.7353 | 6.7405 | 5.3357 | 5.4507 | 7.6279 | 2.813 | 3.4869 | 5.6378 | 1 | 4.751 | 6.7515 | 0.96891 | 0.2 | 44.28 | 37.3528 | 0.74847 | 134.4477 | 784.0244 | 497.6398 | 1.0064 | -0.002749 | 0.75051 | 0.75028 | 10.9573 | 158051 | 1005-5 | 8 | 128 | 12.64
2020-11-09 | 23:43 | 31895 | 8.8564 | 7152.2896 | 3095 | 20 | 98.6238 | 120.3662 | 585.1363 | 101.7365 | 103.0775 | 556.4593 | 5.2451 | 86.9694 | 5.9273 | 0.74834 | 1.5052 | 95.9447 | 404.9464 | 117.5703 | 72.6199 | 41.9249 | 1799.9532 | 23.4257 | 25.0371 | 89.7541 | 39.9979 | 49.9786 | 89.9084 | 89.3605 | 88.4118 | 90.0052 | 79.994 | 40.1062 | 94.5511 | 97.2384 | 90.4873 | 194.2486 | 84.0058 | 89.6345 | 0.000806 | 90 | 0.8324 | -0.0006283 | 0.74811 | 11.2788 | 103.0732 | 103.8647 | 1.5068 | 18.9691 | 86.1288 | 0.75533 | 134.4635 | 0.46374 | 0.44637 | 28.77 | 18.972 | 2.2162 | 3.7356 | 6.5697 | 5.3248 | 5.4648 | 7.6374 | 2.7835 | 3.5134 | 5.6412 | 1 | 4.7563 | 6.8642 | 0.96493 | 0.2 | 44.324 | 37.3555 | 0.74834 | 134.4498 | 778.7465 | 493.467 | 1.0064 | -0.002749 | 0.75038 | 0.75015 | 10.9758 | 158051 | 1005-5 | 8 | 128 | 12.64
2020-11-09 | 23:43 | 31925 | 8.8647 | 7152.2979 | 3124 | 20 | 98.625 | 120.3033 | 584.8792 | 101.6218 | 102.9356 | 556.7461 | 5.2483 | 87.1562 | 5.9188 | 0.74806 | 1.4911 | 95.8995 | 405.1565 | 117.714 | 72.3655 | 41.9645 | 1799.8795 | 23.4254 | 25.0103 | 89.7366 | 39.9618 | 49.9811 | 89.9161 | 89.3603 | 88.382 | 89.9935 | 79.9764 | 40.0818 | 94.5384 | 97.4289 | 90.4874 | 194.2631 | 84.1968 | 89.6382 | 0.0008091 | 90 | 0.8324 | -0.0006283 | 0.74783 | 11.3204 | 102.9413 | 103.8735 | 1.4702 | 18.4582 | 86.0978 | 0.75331 | 134.4697 | 0.46434 | 0.44721 | 31.8587 | 18.4614 | 2.208 | 3.7377 | 6.6591 | 5.3154 | 5.4756 | 7.6678 | 2.7562 | 3.4781 | 5.6445 | 1 | 4.7672 | 6.9687 | 0.96457 | 0.2 | 44.1594 | 37.3768 | 0.74806 | 134.4548 | 788.4751 | 496.9842 | 1.0064 | -0.002749 | 0.7501 | 0.74987 | 11.0175 | 158051 | 1005-5 | 8 | 128 | 12.64
2020-11-09 | 23:44 | 31955 | 8.873 | 7152.3062 | 3155 | 20 | 98.6228 | 120.3858 | 585.3163 | 101.6861 | 103.1847 | 556.6225 | 5.2684 | 87.17 | 5.9302 | 0.74782 | 1.5031 | 96.0395 | 404.6488 | 117.6495 | 73.1482 | 41.9894 | 1800.19 | 23.4391 | 25.0655 | 89.7314 | 39.9776 | 49.9977 | 89.9071 | 89.3525 | 88.373 | 89.9585 | 79.9587 | 40.059 | 94.5278 | 97.6402 | 90.4561 | 194.2551 | 84.2049 | 89.6298 | 0.0008089 | 90 | 0.8324 | -0.0006283 | 0.74759 | 11.3571 | 103.1853 | 103.8884 | 1.504 | 18.9012 | 86.1268 | 0.75405 | 134.4827 | 0.45454 | 0.43661 | 30.0824 | 18.904 | 2.2055 | 3.7364 | 6.4891 | 5.321 | 5.5086 | 7.6822 | 2.7312 | 3.5036 | 5.6481 | 1 | 4.7414 | 7.0829 | 0.95471 | 0.2 | 44.1093 | 37.3638 | 0.74782 | 134.4594 | 789.1687 | 501.5211 | 1.0064 | -0.002749 | 0.74986 | 0.74962 | 11.0541 | 158051 | 1005-5 | 8 | 128 | 12.64
2020-11-09 | 23:44 | 31985 | 8.8814 | 7152.3145 | 3185 | 20 | 98.6233 | 120.3714 | 584.9353 | 101.6891 | 103.1485 | 556.4982 | 5.2257 | 87.2422 | 5.9296 | 0.74783 | 1.4788 | 95.9285 | 404.5768 | 116.9918 | 73.3937 | 42.0054 | 1799.6343 | 23.437 | 25.1366 | 89.7078 | 40.0073 | 50.0231 | 89.9089 | 89.3328 | 88.3597 | 89.9444 | 79.9717 | 40.0481 | 94.5132 | 97.8409 | 90.4372 | 194.2468 | 84.2774 | 89.6208 | 0.0008096 | 90 | 0.8324 | -0.0006283 | 0.74759 | 11.3571 | 103.1467 | 103.8515 | 1.4654 | 18.4125 | 86.1013 | 0.75391 | 134.444 | 0.46409 | 0.44635 | 30.7301 | 18.4041 | 2.1998 | 3.7406 | 6.4913 | 5.3091 | 5.5281 | 7.7208 | 2.6703 | 3.5 | 5.6493 | 1 | 4.6991 | 7.2035 | 0.93847 | 0.2 | 43.9957 | 37.4059 | 0.74783 | 134.4596 | 780.5247 | 493.0841 | 1.0064 | -0.002749 | 0.74986 | 0.74962 | 11.0542 | 158051 | 1005-5 | 8 | 128 | 12.64
2020-11-09 | 23:45 | 32015 | 8.8897 | 7152.3228 | 3215 | 20 | 98.6223 | 120.3159 | 584.989 | 101.6334 | 103.2889 | 557.065 | 5.2234 | 87.2896 | 5.9291 | 0.7475 | 1.5109 | 95.9263 | 404.2606 | 117.6367 | 74.1287 | 41.9921 | 1799.8167 | 23.4377 | 25.1026 | 89.7108 | 40.0266 | 50.015 | 89.9098 | 89.3785 | 88.3488 | 89.9334 | 79.9484 | 40.0327 | 94.497 | 98.054 | 90.4366 | 194.2961 | 84.325 | 89.6442 | 0.0008089 | 90 | 0.8324 | -0.0006283 | 0.74728 | 11.403 | 103.2898 | 103.841 | 1.5084 | 18.9805 | 86.1057 | 0.75499 | 134.4661 | 0.47251 | 0.45338 | 29.0665 | 18.982 | 2.198 | 3.7365 | 6.3699 | 5.3097 | 5.5461 | 7.7262 | 2.6215 | 3.489 | 5.6519 | 1 | 4.6905 | 7.3023 | 0.94178 | 0.2 | 43.96 | 37.3648 | 0.7475 | 134.4646 | 789.821 | 497.5938 | 1.0064 | -0.002749 | 0.74954 | 0.74932 | 11.1001 | 158051 | 1005-5 | 8 | 128 | 12.64
2020-11-09 | 23:45 | 32045 | 8.898 | 7152.3311 | 3245 | 20 | 98.6238 | 120.3717 | 584.7303 | 101.5102 | 103.0729 | 556.5486 | 5.2609 | 87.1638 | 5.924 | 0.7469 | 1.5014 | 96.0692 | 404.0883 | 117.2279 | 73.2841 | 42.0482 | 1800.2046 | 23.4355 | 25.12 | 89.7165 | 40.0028 | 50.0043 | 89.9465 | 89.3983 | 88.3437 | 89.9318 | 79.9751 | 40.0247 | 94.4997 | 98.2808 | 90.4435 | 194.3226 | 84.2019 | 89.6724 | 0.0008091 | 90 | 0.8324 | -0.0006283 | 0.7467 | 11.4897 | 103.0777 | 103.8765 | 1.5017 | 18.898 | 86.0128 | 0.75507 | 134.5211 | 0.47353 | 0.45584 | 29.6692 | 18.9008 | 2.1904 | 3.7377 | 6.4892 | 5.3155 | 5.558 | 7.7272 | 2.6151 | 3.529 | 5.6531 | 1 | 4.6662 | 7.3885 | 0.94777 | 0.2 | 43.807 | 37.3765 | 0.7469 | 134.4745 | 785.0602 | 502.7125 | 1.0064 | -0.002749 | 0.74894 | 0.74873 | 11.187 | 158051 | 1005-5 | 8 | 128 | 12.64
2020-11-09 | 23:46 | 32075 | 8.9064 | 7152.3394 | 3275 | 20 | 98.6292 | 120.3964 | 584.9815 | 101.4711 | 102.9293 | 556.9342 | 5.2651 | 86.9702 | 5.9329 | 0.74692 | 1.4997 | 95.895 | 404.6519 | 117.2111 | 71.9162 | 42.1117 | 1800.4364 | 23.4433 | 25.1028 | 89.7105 | 40.0062 | 50.0036 | 89.9515 | 89.4279 | 88.3335 | 89.9347 | 79.9614 | 40.0155 | 94.4795 | 98.4808 | 90.4563 | 194.3165 | 84.0037 | 89.6897 | 0.0008067 | 90 | 0.8324 | -0.0006283 | 0.74672 | 11.4864 | 102.9274 | 103.8867 | 1.5 | 18.8432 | 86.0686 | 0.75372 | 134.4589 | 0.46053 | 0.44297 | 30.0609 | 18.8434 | 2.1909 | 3.7382 | 6.5874 | 5.2957 | 5.5655 | 7.744 | 2.594 | 3.4622 | 5.6549 | 1 | 4.6554 | 7.4687 | 0.94825 | 0.2 | 43.8183 | 37.3819 | 0.74692 | 134.4738 | 777.1401 | 497.9218 | 1.0064 | -0.002749 | 0.74895 | 0.74875 | 11.1836 | 158051 | 1005-5 | 8 | 128 | 12.64
2020-11-09 | 23:46 | 32105 | 8.9147 | 7152.3481 | 3305 | 20 | 98.6282 | 120.4097 | 584.8446 | 101.5098 | 103.036 | 556.742 | 5.2354 | 87.0773 | 5.9221 | 0.74699 | 1.4994 | 96.0034 | 404.6049 | 117.7418 | 72.2362 | 42.187 | 1799.807 | 23.4414 | 25.0153 | 89.7652 | 39.9687 | 50.0052 | 89.9893 | 89.4219 | 88.309 | 89.9182 | 79.9411 | 40.0114 | 94.4956 | 98.6799 | 90.4671 | 194.3059 | 84.1162 | 89.7056 | 0.0008076 | 90 | 0.8324 | -0.0006283 | 0.7468 | 11.4742 | 103.0325 | 103.8617 | 1.5033 | 18.8855 | 86.0843 | 0.75374 | 134.459 | 0.45621 | 0.44022 | 30.0092 | 18.8842 | 2.1864 | 3.7386 | 6.5222 | 5.303 | 5.5918 | 7.6814 | 2.5423 | 3.5547 | 5.6559 | 1 | 4.6843 | 7.5491 | 0.94751 | 0.2 | 43.7274 | 37.386 | 0.74699 | 134.472 | 789.0412 | 499.7371 | 1.0064 | -0.002749 | 0.74902 | 0.74883 | 11.1714 | 158051 | 1005-5 | 8 | 128 | 12.64
2020-11-09 | 23:47 | 32135 | 8.923 | 7152.3564 | 3335 | 20 | 98.6269 | 120.3624 | 584.4641 | 101.5703 | 102.9448 | 556.6107 | 5.2593 | 87.1304 | 5.9159 | 0.7474 | 1.4995 | 96.0718 | 403.4932 | 117.6953 | 71.7056 | 42.2604 | 1800.1447 | 23.4345 | 24.9468 | 89.7753 | 39.9849 | 50.0364 | 90.0233 | 89.4491 | 88.3063 | 89.91 | 79.9067 | 40.0019 | 94.5079 | 98.8811 | 90.4777 | 194.252 | 84.1724 | 89.7362 | 0.000808 | 90 | 0.8324 | -0.0006283 | 0.74724 | 11.4095 | 102.9538 | 103.8852 | 1.5015 | 18.8852 | 86.1158 | 0.75468 | 134.4322 | 0.46394 | 0.44531 | 29.509 | 18.8833 | 2.1821 | 3.7384 | 6.5773 | 5.306 | 5.6123 | 7.6746 | 2.5274 | 3.5382 | 5.6584 | 1 | 4.7116 | 7.612 | 0.92699 | 0.2 | 43.6415 | 37.3845 | 0.7474 | 134.4636 | 784.7971 | 500.1013 | 1.0064 | -0.002749 | 0.74944 | 0.74927 | 11.1067 | 158051 | 1005-5 | 8 | 128 | 12.64
2020-11-09 | 23:47 | 32165 | 8.9314 | 7152.3647 | 3365 | 20 | 98.6294 | 120.3845 | 584.2408 | 101.452 | 102.9291 | 556.313 | 5.2763 | 87.0964 | 5.9209 | 0.74765 | 1.5013 | 95.9279 | 403.9765 | 118.5224 | 71.9057 | 42.3019 | 1800.2666 | 23.4337 | 24.8558 | 89.7771 | 39.976 | 50.0401 | 90.0371 | 89.4475 | 88.2736 | 89.881 | 79.8759 | 39.9958 | 94.5051 | 99.0756 | 90.4668 | 194.2256 | 84.136 | 89.7423 | 0.0008074 | 90 | 0.8324 | -0.0006283 | 0.74749 | 11.3716 | 102.9263 | 103.9071 | 1.4985 | 18.8808 | 86.1355 | 0.75596 | 134.4158 | 0.46464 | 0.44768 | 27.0084 | 18.8793 | 2.1793 | 3.7385 | 6.5986 | 5.291 | 5.655 | 7.679 | 2.512 | 3.6744 | 5.6599 | 1 | 4.7658 | 7.6889 | 0.92311 | 0.2 | 43.5854 | 37.3853 | 0.74765 | 134.4589 | 779.3805 | 488.3182 | 1.0064 | -0.002749 | 0.74969 | 0.74953 | 11.0687 | 158051 | 1005-5 | 8 | 128 | 12.64
2020-11-09 | 23:48 | 32195 | 8.9397 | 7152.373 | 3395 | 20 | 98.6298 | 120.3791 | 584.8949 | 101.4108 | 102.998 | 556.4648 | 5.2626 | 87.037 | 5.9202 | 0.74787 | 1.4717 | 95.9515 | 405.061 | 118.2602 | 72.6761 | 42.3313 | 1799.8203 | 23.4397 | 24.9557 | 89.7836 | 39.977 | 50.0127 | 90.0535 | 89.458 | 88.2921 | 89.8745 | 79.8845 | 39.9932 | 94.5072 | 99.2643 | 90.4644 | 194.1859 | 84.0769 | 89.7558 | 0.0008071 | 90 | 0.8324 | -0.0006283 | 0.74772 | 11.3378 | 102.9986 | 103.8803 | 1.482 | 18.6592 | 86.1378 | 0.75542 | 134.44 | 0.47191 | 0.45656 | 28.8588 | 18.6596 | 2.1752 | 3.7444 | 6.5598 | 5.2909 | 5.6796 | 7.6769 | 2.4627 | 3.843 | 5.6605 | 1 | 4.7384 | 7.7585 | 0.93808 | 0.2 | 43.5044 | 37.4437 | 0.74787 | 134.4545 | 796.0578 | 501.1872 | 1.0064 | -0.002749 | 0.74991 | 0.74975 | 11.0349 | 158051 | 1005-5 | 8 | 128 | 12.64
2020-11-09 | 23:48 | 32225 | 8.948 | 7152.3813 | 3425 | 20 | 98.6331 | 120.321 | 583.56 | 101.4347 | 102.9387 | 556.7594 | 5.2708 | 87.1911 | 5.9079 | 0.74676 | 1.504 | 96.0817 | 403.9741 | 118.4116 | 71.9164 | 42.2754 | 1800.2021 | 23.4431 | 25.0083 | 89.7719 | 39.9869 | 49.9916 | 90.0668 | 89.4948 | 88.2992 | 89.8875 | 79.9082 | 39.9912 | 94.5097 | 99.4351 | 90.462 | 194.2221 | 84.2372 | 89.7808 | 0.0008084 | 90 | 0.8324 | -0.0006283 | 0.74663 | 11.5006 | 102.9411 | 103.9009 | 1.5079 | 18.8582 | 86.1416 | 0.7504 | 134.6358 | 0.45369 | 0.43266 | 33.4106 | 18.8573 | 2.1693 | 3.7387 | 6.6003 | 5.2911 | 5.6851 | 7.6987 | 2.4463 | 3.9328 | 5.6609 | 1 | 4.7154 | 7.8094 | 0.95099 | 0.2 | 43.3865 | 37.3866 | 0.74676 | 134.4736 | 785.3355 | 501.2305 | 1.0064 | -0.002749 | 0.74879 | 0.74866 | 11.1979 | 158051 | 1005-5 | 8 | 128 | 12.64
2020-11-09 | 23:49 | 32255 | 8.9564 | 7152.3896 | 3455 | 20 | 98.6346 | 120.3215 | 584.1967 | 101.3783 | 103.0126 | 556.6427 | 5.2434 | 87.1144 | 5.9015 | 0.74697 | 1.4838 | 95.915 | 403.3622 | 118.8118 | 72.2473 | 42.1415 | 1800.2135 | 23.4397 | 25.0432 | 89.7556 | 39.9466 | 49.9795 | 90.0824 | 89.4907 | 88.3011 | 89.8966 | 79.9084 | 39.9954 | 94.5058 | 99.5816 | 90.4739 | 194.1507 | 84.1637 | 89.7866 | 0.0008085 | 90 | 0.8324 | -0.0006283 | 0.74683 | 11.47 | 103.0015 | 103.8774 | 1.4855 | 18.7186 | 86.1824 | 0.75607 | 134.4361 | 0.46202 | 0.44642 | 27.7299 | 18.7142 | 2.166 | 3.7422 | 6.5598 | 5.2825 | 5.6928 | 7.727 | 2.393 | 4.1557 | 5.6598 | 1 | 4.7013 | 7.8709 | 0.95934 | 0.2 | 43.3203 | 37.4224 | 0.74697 | 134.4698 | 786.3515 | 492.7807 | 1.0064 | -0.002749 | 0.749 | 0.74886 | 11.1673 | 158051 | 1005-5 | 8 | 128 | 12.64
2020-11-09 | 23:49 | 32285 | 8.9647 | 7152.3979 | 3485 | 20 | 98.6313 | 120.375 | 584.7395 | 101.5293 | 103.4601 | 556.8913 | 5.2605 | 87.3915 | 5.9135 | 0.74661 | 1.5 | 96.0978 | 404.2733 | 118.2266 | 76.1602 | 42.0286 | 1800.0723 | 23.4391 | 25.0631 | 89.766 | 39.9714 | 49.9917 | 90.1004 | 89.5181 | 88.2966 | 89.8955 | 79.9068 | 39.9931 | 94.5064 | 99.737 | 90.4797 | 194.1733 | 84.4348 | 89.8092 | 0.0008104 | 90 | 0.8324 | -0.0006283 | 0.74649 | 11.5212 | 103.4615 | 103.886 | 1.5006 | 18.8832 | 86.1699 | 0.75501 | 134.4932 | 0.47425 | 0.4513 | 29.2205 | 18.8839 | 2.1564 | 3.7394 | 6.2309 | 5.2907 | 5.7099 | 7.7212 | 2.3658 | 4.2405 | 5.6605 | 1 | 4.6866 | 7.9163 | 0.9536 | 0.2 | 43.1273 | 37.3944 | 0.74661 | 134.4755 | 785.6784 | 501.7977 | 1.0064 | -0.002749 | 0.74864 | 0.74852 | 11.2186 | 158051 | 1005-5 | 8 | 128 | 12.64
2020-11-09 | 23:50 | 32315 | 8.973 | 7152.4062 | 3515 | 20 | 98.6341 | 120.3653 | 584.9229 | 101.362 | 103.3 | 556.866 | 5.2364 | 87.3035 | 5.9185 | 0.74632 | 1.508 | 95.9202 | 404.573 | 117.9014 | 74.591 | 41.9555 | 1800.2605 | 23.4317 | 25.0392 | 89.7679 | 39.9753 | 49.9977 | 90.1091 | 89.5331 | 88.2814 | 89.8851 | 79.902 | 39.9899 | 94.5186 | 99.8765 | 90.4565 | 194.1384 | 84.3443 | 89.8211 | 0.0008099 | 90 | 0.8324 | -0.0006283 | 0.7462 | 11.5639 | 103.3068 | 103.8598 | 1.5121 | 18.9955 | 86.1836 | 0.75376 | 134.4616 | 0.45905 | 0.44477 | 29.2724 | 19.0004 | 2.1448 | 3.7384 | 6.2861 | 5.2739 | 5.7349 | 7.7257 | 2.3118 | 4.348 | 5.6613 | 1 | 4.6929 | 7.9643 | 0.94967 | 0.2 | 42.8953 | 37.384 | 0.74632 | 134.4804 | 775.5627 | 490.7973 | 1.0064 | -0.002749 | 0.74834 | 0.74823 | 11.2613 | 158051 | 1005-5 | 8 | 128 | 12.64
2020-11-09 | 23:50 | 32345 | 8.9814 | 7152.4146 | 3545 | 20 | 98.6313 | 120.3492 | 584.5215 | 101.2286 | 103.1439 | 556.4726 | 5.2585 | 87.3411 | 5.9143 | 0.7458 | 1.5048 | 95.9634 | 404.7929 | 117.731 | 74.8715 | 41.8918 | 1799.5769 | 23.4183 | 25.0163 | 89.7877 | 39.9775 | 50.0178 | 90.1248 | 89.5328 | 88.271 | 89.8753 | 79.8899 | 39.9794 | 94.5144 | 100.0136 | 90.4658 | 194.1558 | 84.3839 | 89.8288 | 0.0008096 | 90 | 0.8324 | -0.0006283 | 0.7457 | 11.6398 | 103.154 | 103.8981 | 1.505 | 18.8835 | 86.2123 | 0.75284 | 134.4697 | 0.46007 | 0.44192 | 30.3591 | 18.8816 | 2.1382 | 3.7383 | 6.3614 | 5.273 | 5.7624 | 7.7069 | 2.3125 | 4.4447 | 5.6642 | 1 | 4.7012 | 8.0139 | 0.93642 | 0.2 | 42.7636 | 37.3828 | 0.7458 | 134.4894 | 795.9187 | 499.1309 | 1.0064 | -0.002749 | 0.74783 | 0.74772 | 11.3373 | 158051 | 1005-5 | 8 | 128 | 12.64
2020-11-09 | 23:51 | 32375 | 8.9897 | 7152.4229 | 3575 | 20 | 98.6296 | 120.3898 | 585.5193 | 101.2794 | 103.2599 | 556.261 | 5.274 | 87.0894 | 5.9207 | 0.746 | 1.4815 | 95.9516 | 405.1551 | 118.002 | 74.898 | 41.9519 | 1800.2833 | 23.4192 | 24.9273 | 89.7747 | 40.0095 | 50.0176 | 90.123 | 89.5153 | 88.2752 | 89.8749 | 79.8565 | 39.9734 | 94.5164 | 100.1376 | 90.4819 | 194.1659 | 84.129 | 89.8191 | 0.0008073 | 90 | 0.8324 | -0.0006283 | 0.74589 | 11.6111 | 103.245 | 103.8968 | 1.4891 | 18.7387 | 86.217 | 0.75501 | 134.4205 | 0.46578 | 0.4464 | 27.5352 | 18.7304 | 2.1369 | 3.7432 | 6.2697 | 5.2605 | 5.7814 | 7.7292 | 2.282 | 4.4918 | 5.6663 | 1 | 4.7385 | 8.0676 | 0.93564 | 0.2 | 42.739 | 37.4321 | 0.746 | 134.4862 | 790.8738 | 494.8284 | 1.0064 | -0.002749 | 0.74803 | 0.74791 | 11.3085 | 158051 | 1005-5 | 8 | 128 | 12.64
2020-11-09 | 23:51 | 32405 | 8.998 | 7152.4312 | 3605 | 20 | 98.6251 | 120.3576 | 584.9249 | 101.2668 | 103.1793 | 556.8124 | 5.2644 | 87.2704 | 5.8976 | 0.74764 | 1.4984 | 95.9937 | 404.4721 | 117.9373 | 74.133 | 42.0342 | 1800.1988 | 23.3998 | 24.9631 | 89.7561 | 39.9489 | 50 | 90.1358 | 89.568 | 88.2861 | 89.8809 | 79.8716 | 39.9768 | 94.5058 | 100.281 | 90.4604 | 194.1935 | 84.3216 | 89.8519 | 0.0008091 | 90 | 0.8324 | -0.0006283 | 0.74754 | 11.3638 | 103.1884 | 103.8835 | 1.4816 | 18.5991 | 86.2087 | 0.75318 | 134.4532 | 0.47116 | 0.45763 | 33.1841 | 18.5924 | 2.1303 | 3.7395 | 6.2844 | 5.2638 | 5.7949 | 7.7611 | 2.2387 | 4.5624 | 5.6663 | 1 | 4.7311 | 8.1018 | 0.94542 | 0.2 | 42.6054 | 37.3953 | 0.74764 | 134.4557 | 789.7077 | 501.1862 | 1.0064 | -0.002749 | 0.74967 | 0.74958 | 11.061 | 158051 | 1005-5 | 8 | 128 | 12.64
2020-11-09 | 23:52 | 32435 | 9.0064 | 7152.4395 | 3635 | 20 | 98.6286 | 120.3479 | 584.7779 | 101.3475 | 103.1497 | 556.6096 | 5.2608 | 86.8867 | 5.9135 | 0.74679 | 1.5045 | 96.0033 | 404.1641 | 117.8035 | 74.2536 | 42.1277 | 1800.1844 | 23.399 | 24.9623 | 89.7549 | 40.0038 | 49.981 | 90.1435 | 89.6099 | 88.2762 | 89.8847 | 79.8684 | 39.9751 | 94.5003 | 100.3923 | 90.4622 | 194.1025 | 83.9299 | 89.8767 | 0.000806 | 90 | 0.8324 | -0.0006283 | 0.74672 | 11.4871 | 103.1413 | 103.8818 | 1.5093 | 18.9089 | 86.1832 | 0.75171 | 134.5223 | 0.45339 | 0.43788 | 31.6826 | 18.9118 | 2.1325 | 3.7388 | 6.2913 | 5.2584 | 5.8086 | 7.77 | 2.2047 | 4.5526 | 5.6672 | 1 | 4.7315 | 8.1256 | 0.9569 | 0.2 | 42.6503 | 37.3879 | 0.74679 | 134.4701 | 775.848 | 497.9226 | 1.0064 | -0.002749 | 0.74882 | 0.74875 | 11.1844 | 158051 | 1005-5 | 8 | 128 | 12.64
2020-11-09 | 23:52 | 32465 | 9.0147 | 7152.4478 | 3665 | 20 | 98.6308 | 120.3703 | 584.2528 | 101.2057 | 103.1829 | 556.6291 | 5.2661 | 86.9357 | 5.9185 | 0.74684 | 1.5113 | 95.9045 | 403.1361 | 117.4297 | 74.7249 | 42.138 | 1800.1708 | 23.4006 | 24.9595 | 89.7615 | 39.9514 | 49.9624 | 90.1466 | 89.5555 | 88.2879 | 89.8795 | 79.8797 | 39.9773 | 94.5012 | 100.4936 | 90.4661 | 194.1495 | 83.9765 | 89.851 | 0.0008063 | 90 | 0.8324 | -0.0006283 | 0.74674 | 11.483 | 103.196 | 103.9065 | 1.5109 | 18.9593 | 86.2091 | 0.75292 | 134.4934 | 0.46784 | 0.44951 | 29.9567 | 18.9592 | 2.1319 | 3.7382 | 6.245 | 5.2488 | 5.8309 | 7.7695 | 2.1922 | 4.6507 | 5.6674 | 1 | 4.7323 | 8.1828 | 0.97017 | 0.2 | 42.6371 | 37.3824 | 0.74684 | 134.4701 | 791.8906 | 491.9182 | 1.0064 | -0.002749 | 0.74887 | 0.74877 | 11.1803 | 158051 | 1005-5 | 8 | 128 | 12.64
2020-11-09 | 23:53 | 32495 | 9.023 | 7152.4561 | 3695 | 20 | 98.628 | 120.3628 | 583.8136 | 101.2623 | 102.9333 | 556.4469 | 5.2355 | 86.8961 | 5.9178 | 0.7469 | 1.5089 | 96.0307 | 403.2584 | 117.2523 | 72.7568 | 42.1056 | 1800.3693 | 23.4045 | 24.9976 | 89.7714 | 40.0224 | 49.9692 | 90.1474 | 89.5598 | 88.265 | 89.8704 | 79.8846 | 39.9671 | 94.5077 | 100.5947 | 90.471 | 194.1287 | 83.9372 | 89.8536 | 0.0008058 | 90 | 0.8324 | -0.0006283 | 0.74681 | 11.4728 | 102.9448 | 103.8619 | 1.5102 | 18.9376 | 86.2764 | 0.75241 | 134.4539 | 0.46014 | 0.44305 | 30.1811 | 18.9357 | 2.1331 | 3.7381 | 6.4038 | 5.2521 | 5.8581 | 7.7632 | 2.1267 | 4.611 | 5.6709 | 1 | 4.7183 | 8.2284 | 0.96784 | 0.2 | 42.6615 | 37.381 | 0.7469 | 134.4688 | 790.5404 | 501.7968 | 1.0064 | -0.002749 | 0.74894 | 0.74884 | 11.1701 | 158051 | 1005-5 | 8 | 128 | 12.64
2020-11-09 | 23:53 | 32525 | 9.0314 | 7152.4644 | 3725 | 20 | 98.6291 | 120.3385 | 583.6304 | 101.0982 | 102.7833 | 556.4658 | 5.2322 | 86.7887 | 5.9086 | 0.74699 | 1.5078 | 95.8915 | 404.1729 | 116.9412 | 71.9746 | 42.0334 | 1799.918 | 23.4098 | 24.9943 | 89.7694 | 39.9362 | 49.9697 | 90.1592 | 89.5633 | 88.2634 | 89.8594 | 79.8735 | 39.9728 | 94.5024 | 100.7061 | 90.453 | 194.1409 | 83.8344 | 89.8612 | 0.0008048 | 90 | 0.8324 | -0.0006283 | 0.74691 | 11.4587 | 102.7819 | 103.871 | 1.5056 | 18.8977 | 86.2469 | 0.75311 | 134.4586 | 0.47153 | 0.45111 | 30.2525 | 18.8982 | 2.1372 | 3.7381 | 6.518 | 5.2344 | 5.8881 | 7.772 | 2.0965 | 4.6442 | 5.6703 | 1 | 4.7203 | 8.2658 | 0.96996 | 0.2 | 42.745 | 37.3807 | 0.74699 | 134.467 | 786.2135 | 491.9202 | 1.0064 | -0.002749 | 0.74903 | 0.74894 | 11.156 | 158051 | 1005-5 | 8 | 128 | 12.64
2020-11-09 | 23:54 | 32555 | 9.0397 | 7152.4731 | 3755 | 20 | 98.6278 | 120.3509 | 583.7958 | 101.2017 | 102.9124 | 556.4959 | 5.2178 | 86.6265 | 5.9066 | 0.74698 | 1.4673 | 96.011 | 403.2968 | 117.6521 | 72.1344 | 42.0754 | 1799.9694 | 23.4207 | 25.0841 | 89.7743 | 40.0339 | 49.9894 | 90.1612 | 89.5696 | 88.2775 | 89.8736 | 79.8964 | 39.9769 | 94.4969 | 100.8107 | 90.4663 | 194.1406 | 83.6732 | 89.8654 | 0.0008041 | 90 | 0.8324 | -0.0006283 | 0.74689 | 11.461 | 102.9028 | 103.8419 | 1.4792 | 18.6241 | 86.2146 | 0.75544 | 134.4216 | 0.46492 | 0.44631 | 27.6739 | 18.6244 | 2.1402 | 3.7456 | 6.4571 | 5.2422 | 5.8967 | 7.773 | 2.04 | 4.6613 | 5.6701 | 1 | 4.681 | 8.3029 | 0.95837 | 0.2 | 42.8041 | 37.4556 | 0.74698 | 134.4672 | 786.2559 | 502.2126 | 1.0064 | -0.002749 | 0.74901 | 0.74892 | 11.1583 | 158051 | 1005-5 | 8 | 128 | 12.64
2020-11-09 | 23:54 | 32585 | 9.048 | 7152.4814 | 3785 | 20 | 98.6253 | 120.3427 | 583.9639 | 101.0898 | 102.9678 | 556.6864 | 5.2708 | 86.8756 | 5.9161 | 0.74613 | 1.5066 | 95.9914 | 403.3942 | 116.8268 | 72.3975 | 42.1408 | 1800.0823 | 23.4269 | 25.0056 | 89.763 | 40.0391 | 49.986 | 90.1706 | 89.6097 | 88.2786 | 89.8798 | 79.8718 | 39.973 | 94.4978 | 100.9145 | 90.4486 | 194.0753 | 83.9176 | 89.8901 | 0.0008045 | 90 | 0.8324 | -0.0006283 | 0.74606 | 11.5848 | 102.9785 | 103.8822 | 1.5008 | 18.7761 | 86.259 | 0.75067 | 134.5396 | 0.46401 | 0.44514 | 33.1315 | 18.7751 | 2.1468 | 3.7382 | 6.4223 | 5.2355 | 5.9102 | 7.7944 | 2.0365 | 4.6614 | 5.6718 | 1 | 4.7055 | 8.3212 | 0.96176 | 0.2 | 42.9357 | 37.3821 | 0.74613 | 134.4816 | 792.7567 | 495.5555 | 1.0064 | -0.002749 | 0.74816 | 0.74809 | 11.2823 | 158051 | 1005-5 | 8 | 128 | 12.64
2020-11-09 | 23:55 | 32615 | 9.0564 | 7152.4897 | 3815 | 20 | 98.6264 | 120.3335 | 584.0241 | 101.1044 | 103.0025 | 556.6167 | 5.2549 | 86.8794 | 5.9097 | 0.7468 | 1.5058 | 95.8692 | 403.9416 | 117.6287 | 72.3282 | 42.1256 | 1799.9803 | 23.4169 | 25.0286 | 89.7471 | 39.9687 | 49.9858 | 90.1736 | 89.5875 | 88.2787 | 89.8746 | 79.8859 | 39.9798 | 94.4852 | 100.9911 | 90.4613 | 194.0588 | 83.9245 | 89.8806 | 0.0008056 | 90 | 0.8324 | -0.0006283 | 0.74672 | 11.486 | 103.0013 | 103.8745 | 1.5093 | 18.9432 | 86.2918 | 0.75304 | 134.452 | 0.46518 | 0.44586 | 29.5065 | 18.9424 | 2.1472 | 3.7385 | 6.4062 | 5.2254 | 5.9331 | 7.8229 | 1.9983 | 4.7007 | 5.6705 | 1 | 4.6973 | 8.3631 | 0.96218 | 0.2 | 42.9436 | 37.385 | 0.7468 | 134.4699 | 793.2568 | 489.486 | 1.0064 | -0.002749 | 0.74883 | 0.74875 | 11.1833 | 158051 | 1005-5 | 8 | 128 | 12.64
2020-11-09 | 23:55 | 32645 | 9.0647 | 7152.498 | 3845 | 20 | 98.6259 | 120.3776 | 584.2486 | 101.0269 | 103.0136 | 556.6775 | 5.2428 | 86.942 | 5.9037 | 0.74709 | 1.503 | 96.0748 | 404.0521 | 117.1611 | 72.9005 | 42.1096 | 1799.9245 | 23.4139 | 25.0131 | 89.7537 | 40.0303 | 49.9889 | 90.1842 | 89.6152 | 88.2664 | 89.8712 | 79.886 | 39.9744 | 94.4846 | 101.0661 | 90.4602 | 194.0303 | 83.9901 | 89.8997 | 0.0008058 | 90 | 0.8324 | -0.0006283 | 0.74703 | 11.4406 | 103.0201 | 103.8719 | 1.5053 | 18.9003 | 86.2463 | 0.75335 | 134.4582 | 0.4688 | 0.45172 | 30.0987 | 18.8993 | 2.1473 | 3.7387 | 6.3933 | 5.2312 | 5.9555 | 7.8213 | 1.966 | 4.6434 | 5.6721 | 1 | 4.7038 | 8.3846 | 0.96085 | 0.2 | 42.9459 | 37.3869 | 0.74709 | 134.464 | 786.2312 | 499.4906 | 1.0064 | -0.002749 | 0.74912 | 0.74906 | 11.1379 | 158051 | 1005-5 | 8 | 128 | 12.64
2020-11-09 | 23:56 | 32675 | 9.073 | 7152.5063 | 3875 | 20 | 98.6191 | 120.3486 | 584.4404 | 100.9722 | 102.9306 | 556.4076 | 5.2677 | 86.9565 | 5.904 | 0.74697 | 1.4995 | 95.9063 | 404.2075 | 116.974 | 72.7701 | 42.1841 | 1800.347 | 23.4165 | 25.0591 | 89.7648 | 39.9591 | 50.0056 | 90.1892 | 89.6208 | 88.2642 | 89.8563 | 79.867 | 39.9691 | 94.495 | 101.1502 | 90.4576 | 193.9734 | 84.0045 | 89.905 | 0.0008064 | 90 | 0.8324 | -0.0006283 | 0.74691 | 11.4585 | 102.9331 | 103.8931 | 1.5019 | 18.8176 | 86.2792 | 0.75177 | 134.4662 | 0.46719 | 0.44689 | 32.1607 | 18.8178 | 2.1445 | 3.7393 | 6.4519 | 5.2093 | 5.9898 | 7.8145 | 1.9471 | 4.6672 | 5.6743 | 1 | 4.6845 | 8.4087 | 0.95046 | 0.2 | 42.8896 | 37.3932 | 0.74697 | 134.4661 | 776.9387 | 492.1367 | 1.0064 | -0.002749 | 0.749 | 0.74894 | 11.1558 | 158051 | 1005-5 | 8 | 128 | 12.64
2020-11-09 | 23:56 | 32705 | 9.0814 | 7152.5146 | 3905 | 20 | 98.6162 | 120.3866 | 584.2143 | 101.107 | 102.8873 | 556.0409 | 5.2534 | 86.9449 | 5.9111 | 0.74708 | 1.5058 | 96.016 | 403.9321 | 117.5676 | 71.7309 | 42.2232 | 1800.4243 | 23.432 | 25.0473 | 89.7915 | 40.0268 | 50.0295 | 90.2028 | 89.6153 | 88.2669 | 89.8563 | 79.8849 | 39.9723 | 94.5087 | 101.2261 | 90.4761 | 194.0182 | 83.9893 | 89.909 | 0.0008061 | 90 | 0.8324 | -0.0006283 | 0.74703 | 11.4409 | 102.8858 | 103.8782 | 1.5074 | 18.9282 | 86.2785 | 0.7534 | 134.4454 | 0.46346 | 0.44721 | 28.8834 | 18.9306 | 2.1455 | 3.7379 | 6.4925 | 5.2186 | 6.012 | 7.7869 | 1.8998 | 4.6434 | 5.6745 | 1 | 4.6886 | 8.4336 | 0.93565 | 0.2 | 42.9096 | 37.3787 | 0.74708 | 134.4639 | 789.0939 | 499.4308 | 1.0064 | -0.002749 | 0.74912 | 0.74906 | 11.1382 | 158051 | 1005-5 | 8 | 128 | 12.64
2020-11-09 | 23:57 | 32735 | 9.0897 | 7152.5229 | 3935 | 20 | 98.6151 | 120.3532 | 584.193 | 101.0103 | 102.9463 | 556.7715 | 5.2521 | 86.8209 | 5.8992 | 0.747 | 1.4987 | 95.925 | 403.5656 | 118.1526 | 72.2763 | 42.2141 | 1800.1202 | 23.4236 | 25.094 | 89.7953 | 39.9937 | 50.0358 | 90.2312 | 89.6456 | 88.2657 | 89.8637 | 79.8815 | 39.9677 | 94.5157 | 101.3012 | 90.4907 | 194.0109 | 83.8713 | 89.9384 | 0.0008047 | 90 | 0.8324 | -0.0006283 | 0.74696 | 11.4501 | 102.9353 | 103.8646 | 1.5038 | 18.9019 | 86.2797 | 0.75418 | 134.4248 | 0.46715 | 0.44782 | 29.3053 | 18.9064 | 2.1479 | 3.7397 | 6.4641 | 5.2081 | 6.0268 | 7.7879 | 1.8537 | 4.6873 | 5.6764 | 1 | 4.6579 | 8.445 | 0.93007 | 0.2 | 42.9576 | 37.3973 | 0.747 | 134.4644 | 787.5359 | 492.3863 | 1.0064 | -0.002749 | 0.74903 | 0.749 | 11.1475 | 158051 | 1005-5 | 8 | 128 | 12.64
2020-11-09 | 23:57 | 32765 | 9.098 | 7152.5312 | 3965 | 20 | 98.6106 | 120.333 | 584.9402 | 101.0041 | 103.3044 | 556.7682 | 5.2668 | 87.1388 | 5.8852 | 0.74756 | 1.4897 | 95.9855 | 404.2744 | 117.9604 | 75.0454 | 42.2048 | 1800.1556 | 23.4365 | 24.9489 | 89.8983 | 39.9871 | 49.9981 | 90.2793 | 89.6819 | 88.264 | 89.8675 | 79.854 | 39.9704 | 94.5363 | 101.3661 | 90.5496 | 194.0592 | 84.1962 | 89.9806 | 0.0008078 | 90 | 0.8324 | -0.0006283 | 0.74754 | 11.3636 | 103.3125 | 103.8747 | 1.4873 | 18.6689 | 86.3151 | 0.75313 | 134.4718 | 0.46293 | 0.4455 | 32.2891 | 18.6694 | 2.1417 | 3.7414 | 6.2112 | 5.2128 | 6.0426 | 7.6589 | 1.8258 | 4.6769 | 5.6767 | 1 | 4.7153 | 8.4389 | 0.95161 | 0.2 | 42.8332 | 37.4139 | 0.74756 | 134.4531 | 786.3334 | 496.2186 | 1.0064 | -0.002749 | 0.74959 | 0.74958 | 11.0609 | 158051 | 1005-5 | 8 | 128 | 12.64
2020-11-09 | 23:58 | 32795 | 9.1064 | 7152.5396 | 3995 | 20 | 98.6143 | 120.3425 | 584.1989 | 100.9222 | 103.0708 | 556.4771 | 5.2598 | 87.2567 | 5.8934 | 0.74737 | 1.5081 | 95.9206 | 404.0846 | 116.9236 | 73.4437 | 42.1107 | 1800.2407 | 23.4275 | 25.0076 | 89.9523 | 40.0576 | 49.9845 | 90.3519 | 89.7742 | 88.26 | 89.8793 | 79.8783 | 39.9561 | 94.5869 | 101.4226 | 90.5924 | 194.0503 | 84.31 | 90.0631 | 0.0008083 | 90 | 0.8324 | -0.0006283 | 0.74741 | 11.3833 | 103.0757 | 103.8773 | 1.5122 | 18.98 | 86.3395 | 0.75305 | 134.4563 | 0.45997 | 0.43939 | 29.5853 | 18.9787 | 2.1354 | 3.7381 | 6.3452 | 5.1967 | 6.051 | 7.5914 | 1.7917 | 4.6562 | 5.6814 | 1 | 4.6931 | 8.3725 | 0.96058 | 0.2 | 42.7072 | 37.3808 | 0.74737 | 134.4538 | 791.0042 | 490.899 | 1.0064 | -0.002749 | 0.74941 | 0.74945 | 11.0807 | 158051 | 1005-5 | 8 | 128 | 12.64
2020-11-09 | 23:58 | 32825 | 9.1147 | 7152.5479 | 4025 | 20 | 98.6118 | 120.3166 | 583.3382 | 100.8179 | 103.0483 | 556.3618 | 5.245 | 87.2917 | 5.8786 | 0.74758 | 1.5035 | 95.898 | 404.4235 | 116.517 | 74.2892 | 42.0208 | 1800.0918 | 23.4212 | 24.9643 | 89.9844 | 40.021 | 49.9867 | 90.3858 | 89.7697 | 88.2771 | 89.8746 | 79.8658 | 39.9388 | 94.6306 | 101.4635 | 90.6147 | 194.0787 | 84.3523 | 90.0777 | 0.000809 | 90 | 0.8324 | -0.0006283 | 0.74763 | 11.3512 | 103.051 | 103.8576 | 1.5014 | 18.8861 | 86.4242 | 0.75472 | 134.4332 | 0.46956 | 0.45134 | 28.5802 | 18.8846 | 2.1277 | 3.7381 | 6.3539 | 5.1897 | 6.0738 | 7.5502 | 1.7388 | 4.5842 | 5.6871 | 1 | 4.7103 | 8.341 | 0.95962 | 0.2 | 42.5535 | 37.3805 | 0.74758 | 134.4496 | 791.8495 | 500.3752 | 1.0064 | -0.002749 | 0.74961 | 0.74966 | 11.0485 | 158051 | 1005-5 | 8 | 128 | 12.64
2020-11-09 | 23:59 | 32855 | 9.123 | 7152.5562 | 4055 | 20 | 98.611 | 120.3347 | 583.6139 | 100.9524 | 102.9433 | 556.4005 | 5.2521 | 87.0887 | 5.8756 | 0.74728 | 1.5079 | 96.0443 | 403.8806 | 117.0692 | 73.0602 | 41.9366 | 1800.1359 | 23.4315 | 25.0631 | 90.0198 | 40.0223 | 50.0061 | 90.408 | 89.8068 | 88.2792 | 89.8821 | 79.9 | 39.9365 | 94.6522 | 101.4741 | 90.637 | 194.12 | 84.1509 | 90.1074 | 0.0008069 | 90 | 0.8324 | -0.0006283 | 0.74735 | 11.3922 | 102.9412 | 103.8649 | 1.5094 | 18.9624 | 86.4195 | 0.75377 | 134.4924 | 0.45789 | 0.44206 | 28.9597 | 18.9625 | 2.1258 | 3.7376 | 6.4218 | 5.1868 | 6.0852 | 7.5049 | 1.704 | 4.5568 | 5.6895 | 1 | 4.6679 | 8.2955 | 0.94867 | 0.2 | 42.5153 | 37.3756 | 0.74728 | 134.454 | 779.1726 | 501.0015 | 1.0064 | -0.002749 | 0.74932 | 0.74939 | 11.0896 | 158051 | 1005-5 | 8 | 128 | 12.64
2020-11-09 | 23:59 | 32885 | 9.1314 | 7152.5645 | 4085 | 20 | 98.6089 | 120.3587 | 583.7495 | 100.9364 | 102.7903 | 556.7357 | 5.2693 | 86.9261 | 5.8823 | 0.7469 | 1.4856 | 95.9232 | 403.1523 | 117.529 | 71.1362 | 41.9658 | 1799.8509 | 23.4461 | 25.0926 | 90.0354 | 39.9908 | 50.002 | 90.4326 | 89.8424 | 88.2953 | 89.9031 | 79.9234 | 39.9335 | 94.675 | 101.4722 | 90.6607 | 194.0869 | 83.985 | 90.1375 | 0.0008048 | 90 | 0.8324 | -0.0006283 | 0.74699 | 11.4461 | 102.7923 | 103.8671 | 1.486 | 18.6366 | 86.4323 | 0.75248 | 134.4807 | 0.46863 | 0.45048 | 31.148 | 18.6329 | 2.1275 | 3.7409 | 6.5377 | 5.175 | 6.0825 | 7.4833 | 1.6688 | 4.515 | 5.6922 | 1 | 4.6454 | 8.2351 | 0.95056 | 0.2 | 42.5492 | 37.4092 | 0.7469 | 134.4599 | 784.7336 | 493.6076 | 1.0064 | -0.002749 | 0.74894 | 0.74902 | 11.1435 | 158051 | 1005-5 | 8 | 128 | 12.64
2020-11-09 | 24:00 | 32915 | 9.1397 | 7152.5728 | 4115 | 20 | 98.6061 | 120.3181 | 582.6191 | 100.9165 | 102.6825 | 556.5349 | 5.2541 | 86.7668 | 5.8838 | 0.74631 | 1.5088 | 95.9928 | 402.5201 | 117.8249 | 70.7545 | 41.9556 | 1800.1874 | 23.4463 | 25.0257 | 90.0461 | 40.0305 | 49.9921 | 90.4477 | 89.8888 | 88.3336 | 89.9255 | 79.9266 | 39.938 | 94.7001 | 101.452 | 90.6609 | 194.0883 | 83.8249 | 90.1683 | 0.0008039 | 90 | 0.8324 | -0.0006283 | 0.74641 | 11.5322 | 102.6842 | 103.8561 | 1.5128 | 19.0096 | 86.4419 | 0.75398 | 134.4833 | 0.46815 | 0.45411 | 28.0976 | 19.0101 | 2.1331 | 3.7379 | 6.6393 | 5.1826 | 6.0754 | 7.469 | 1.6221 | 4.4867 | 5.6931 | 1 | 4.6627 | 8.1751 | 0.95653 | 0.2 | 42.6624 | 37.3786 | 0.74631 | 134.4696 | 785.2411 | 493.9152 | 1.0064 | -0.002749 | 0.74834 | 0.74844 | 11.2297 | 158051 | 1005-5 | 8 | 128 | 12.64
2020-11-10 | 0:00 | 32945 | 9.148 | 7152.5811 | 4145 | 20 | 98.603 | 120.3264 | 583.9094 | 100.8087 | 103.0646 | 556.8528 | 5.2661 | 87.1023 | 5.8718 | 0.74626 | 1.504 | 95.8999 | 403.9238 | 117.4006 | 73.4742 | 42.0416 | 1800.1366 | 23.4398 | 24.8467 | 90.0522 | 39.9726 | 49.9748 | 90.455 | 89.83 | 88.3368 | 89.9384 | 79.8974 | 39.9391 | 94.7122 | 101.4013 | 90.6745 | 194.0318 | 84.1664 | 90.1425 | 0.0008074 | 90 | 0.8324 | -0.0006283 | 0.74635 | 11.5416 | 103.0609 | 103.8725 | 1.507 | 18.8778 | 86.5149 | 0.75163 | 134.4817 | 0.46293 | 0.44587 | 31.5064 | 18.8758 | 2.1274 | 3.7382 | 6.4006 | 5.1634 | 6.074 | 7.4589 | 1.5981 | 4.4735 | 5.6945 | 1 | 4.7434 | 8.1424 | 0.9676 | 0.2 | 42.547 | 37.3816 | 0.74626 | 134.4713 | 785.9761 | 493.8027 | 1.0064 | -0.002749 | 0.74829 | 0.74838 | 11.2391 | 158051 | 1005-5 | 8 | 128 | 12.64
2020-11-10 | 0:01 | 32975 | 9.1564 | 7152.5894 | 4174 | 20 | 98.6079 | 120.2961 | 582.9607 | 100.7507 | 102.8582 | 556.6195 | 5.2562 | 86.989 | 5.8731 | 0.74593 | 1.5109 | 95.9253 | 403.7596 | 117.0457 | 72.6189 | 42.1315 | 1800.5024 | 23.4351 | 24.9253 | 90.0544 | 40.039 | 49.9889 | 90.4702 | 89.8873 | 88.3492 | 89.9549 | 79.9091 | 39.9323 | 94.7205 | 101.3529 | 90.6924 | 194.0341 | 84.0525 | 90.1787 | 0.0008058 | 90 | 0.8324 | -0.0006283 | 0.74604 | 11.5883 | 102.8545 | 103.8648 | 1.51 | 18.9349 | 86.5457 | 0.75237 | 134.4857 | 0.46455 | 0.45123 | 30.5707 | 18.9356 | 2.1268 | 3.7367 | 6.543 | 5.1599 | 6.0672 | 7.4548 | 1.5535 | 4.4256 | 5.6982 | 1 | 4.7334 | 8.0744 | 0.96041 | 0.2 | 42.5353 | 37.3672 | 0.74593 | 134.4762 | 793.6734 | 496.6139 | 1.0064 | -0.002749 | 0.74795 | 0.74806 | 11.2859 | 158051 | 1005-5 | 8 | 128 | 12.64
2020-11-10 | 0:01 | 33005 | 9.1647 | 7152.5981 | 4205 | 20 | 98.6086 | 120.332 | 583.6109 | 100.7809 | 102.8853 | 556.4222 | 5.2583 | 86.987 | 5.8703 | 0.74581 | 1.4959 | 95.9785 | 403.7578 | 116.3083 | 71.7757 | 42.1699 | 1799.8539 | 23.4468 | 24.8802 | 90.0782 | 40.0329 | 50.0178 | 90.4768 | 89.8923 | 88.3482 | 89.9525 | 79.9175 | 39.9373 | 94.7471 | 101.2848 | 90.7188 | 193.9968 | 84.0519 | 90.1846 | 0.0008057 | 90 | 0.8324 | -0.0006283 | 0.74593 | 11.6052 | 102.8796 | 103.8684 | 1.4853 | 18.6483 | 86.5017 | 0.7533 | 134.4447 | 0.47075 | 0.45162 | 29.7185 | 18.6434 | 2.1251 | 3.7386 | 6.5429 | 5.1556 | 6.0756 | 7.4221 | 1.5186 | 4.4336 | 5.6989 | 1 | 4.7652 | 8.0141 | 0.94268 | 0.2 | 42.5016 | 37.3859 | 0.74581 | 134.4781 | 786.0222 | 499.4355 | 1.0064 | -0.002749 | 0.74784 | 0.74795 | 11.3028 | 158051 | 1005-5 | 8 | 128 | 12.64
2020-11-10 | 0:02 | 33035 | 9.173 | 7152.6064 | 4235 | 20 | 98.6052 | 120.3369 | 582.2294 | 100.7555 | 102.8891 | 556.9049 | 5.2378 | 86.8445 | 5.869 | 0.74573 | 1.5062 | 95.8796 | 401.9377 | 116.8138 | 71.6012 | 42.125 | 1799.7778 | 23.4444 | 24.8611 | 90.1016 | 39.9762 | 50.0104 | 90.4839 | 89.9117 | 88.3574 | 89.9582 | 79.89 | 39.9339 | 94.7499 | 101.2136 | 90.7127 | 193.9484 | 83.91 | 90.1978 | 0.0008045 | 90 | 0.8324 | -0.0006283 | 0.74585 | 11.6167 | 102.889 | 103.8358 | 1.5044 | 18.8906 | 86.544 | 0.75341 | 134.499 | 0.4632 | 0.44044 | 28.9724 | 18.89 | 2.1282 | 3.7366 | 6.5497 | 5.1458 | 6.0769 | 7.3888 | 1.4525 | 4.3871 | 5.7017 | 1 | 4.7938 | 7.9492 | 0.94646 | 0.2 | 42.5648 | 37.3664 | 0.74573 | 134.4792 | 786.6889 | 488.0312 | 1.0064 | -0.002749 | 0.74775 | 0.74787 | 11.3143 | 158051 | 1005-5 | 8 | 128 | 12.64
2020-11-10 | 0:02 | 33065 | 9.1814 | 7152.6147 | 4265 | 20 | 98.6033 | 120.3212 | 582.966 | 100.7219 | 102.792 | 556.4008 | 5.251 | 86.8878 | 5.8695 | 0.74591 | 1.5158 | 95.9782 | 402.8716 | 116.9803 | 71.3035 | 42.1069 | 1799.9343 | 23.4382 | 24.928 | 90.1103 | 40.0082 | 50.0033 | 90.4869 | 89.9157 | 88.3757 | 89.98 | 79.9289 | 39.9417 | 94.7665 | 101.1311 | 90.7401 | 193.9374 | 83.953 | 90.2013 | 0.0008047 | 90 | 0.8324 | -0.0006283 | 0.74604 | 11.5889 | 102.7944 | 103.8599 | 1.5129 | 18.993 | 86.5364 | 0.75324 | 134.4603 | 0.46423 | 0.44608 | 29.1095 | 18.9931 | 2.1301 | 3.7347 | 6.6318 | 5.1485 | 6.0612 | 7.3737 | 1.431 | 4.3865 | 5.7015 | 1 | 4.7813 | 7.8872 | 0.95049 | 0.2 | 42.6018 | 37.3471 | 0.74591 | 134.4758 | 781.17 | 495.5646 | 1.0064 | -0.002749 | 0.74793 | 0.74806 | 11.2866 | 158051 | 1005-5 | 8 | 128 | 12.64
2020-11-10 | 0:03 | 33095 | 9.1897 | 7152.623 | 4295 | 20 | 98.6053 | 120.3221 | 583.2277 | 100.6087 | 102.9546 | 556.2951 | 5.238 | 86.8819 | 5.8697 | 0.74595 | 1.5146 | 95.914 | 403.2381 | 117.4487 | 72.8182 | 42.1083 | 1800.0494 | 23.4469 | 24.9287 | 90.1141 | 40.0011 | 50.0028 | 90.4928 | 89.9438 | 88.3911 | 89.996 | 79.9459 | 39.9485 | 94.7827 | 101.0465 | 90.7504 | 194.0079 | 83.9471 | 90.2183 | 0.0008039 | 90 | 0.8324 | -0.0006283 | 0.74609 | 11.5811 | 102.9546 | 103.854 | 1.5165 | 18.9895 | 86.5565 | 0.75131 | 134.4756 | 0.45891 | 0.44614 | 31.1201 | 18.9884 | 2.1323 | 3.7353 | 6.5414 | 5.134 | 6.0472 | 7.3658 | 1.3877 | 4.3661 | 5.7015 | 1 | 4.7836 | 7.8169 | 0.9508 | 0.2 | 42.6462 | 37.3529 | 0.74595 | 134.4745 | 781.0046 | 493.0472 | 1.0064 | -0.002749 | 0.74798 | 0.74811 | 11.2787 | 158051 | 1005-5 | 8 | 128 | 12.64
2020-11-10 | 0:03 | 33125 | 9.198 | 7152.6313 | 4325 | 20 | 98.6048 | 120.2923 | 582.9851 | 100.5861 | 103.1539 | 556.5585 | 5.237 | 87.1307 | 5.8654 | 0.74631 | 1.5051 | 95.9189 | 403.7356 | 117.1518 | 74.2613 | 42.1848 | 1799.7602 | 23.4592 | 25.0364 | 90.1176 | 39.9742 | 49.9813 | 90.5019 | 89.9347 | 88.4002 | 90.0135 | 79.9548 | 39.9538 | 94.7955 | 100.9414 | 90.7775 | 194.1002 | 84.198 | 90.2183 | 0.0008075 | 90 | 0.8324 | -0.0006283 | 0.74644 | 11.5278 | 103.156 | 103.8385 | 1.5076 | 18.9407 | 86.5054 | 0.75381 | 134.4432 | 0.46153 | 0.44364 | 28.6654 | 18.945 | 2.1229 | 3.7365 | 6.4055 | 5.1285 | 6.031 | 7.3575 | 1.3365 | 4.3953 | 5.7016 | 1 | 4.7419 | 7.7522 | 0.96527 | 0.2 | 42.4585 | 37.3646 | 0.74631 | 134.4681 | 794.0149 | 499.7651 | 1.0064 | -0.002749 | 0.74833 | 0.74847 | 11.2253 | 158051 | 1005-5 | 8 | 128 | 12.64
2020-11-10 | 0:04 | 33155 | 9.2064 | 7152.6396 | 4355 | 20 | 98.6033 | 120.3352 | 582.9843 | 100.6469 | 102.983 | 556.5375 | 5.2408 | 87.1483 | 5.8666 | 0.74566 | 1.4958 | 95.9913 | 403.9574 | 116.6146 | 72.7535 | 42.2372 | 1800.1732 | 23.4668 | 25.0101 | 90.1271 | 40.0007 | 49.9844 | 90.501 | 89.8989 | 88.4045 | 90.0257 | 79.9653 | 39.9485 | 94.803 | 100.8247 | 90.7762 | 194.1764 | 84.215 | 90.1999 | 0.0008076 | 90 | 0.8324 | -0.0006283 | 0.74579 | 11.6262 | 102.9789 | 103.8402 | 1.4847 | 18.5592 | 86.5759 | 0.75004 | 134.559 | 0.47527 | 0.45434 | 34.074 | 18.561 | 2.1167 | 3.7372 | 6.5051 | 5.1189 | 6.0203 | 7.3427 | 1.2998 | 4.3329 | 5.7044 | 1 | 4.7505 | 7.6992 | 0.96496 | 0.2 | 42.3331 | 37.372 | 0.74566 | 134.4803 | 785.4775 | 499.038 | 1.0064 | -0.002749 | 0.74768 | 0.74781 | 11.3239 | 158051 | 1005-5 | 8 | 128 | 12.64
2020-11-10 | 0:04 | 33185 | 9.2147 | 7152.6479 | 4385 | 20 | 98.6016 | 120.318 | 583.1904 | 100.6429 | 102.9056 | 556.4135 | 5.2392 | 86.8481 | 5.8657 | 0.74521 | 1.4948 | 95.9014 | 402.6898 | 115.9413 | 71.9375 | 42.259 | 1799.9533 | 23.4616 | 24.994 | 90.1551 | 40.0622 | 50.0095 | 90.4967 | 89.9147 | 88.4077 | 90.0243 | 79.962 | 39.9503 | 94.81 | 100.7209 | 90.7869 | 194.1889 | 83.9152 | 90.2057 | 0.0008047 | 90 | 0.8324 | -0.0006283 | 0.74534 | 11.6928 | 102.9117 | 103.8488 | 1.5087 | 18.8825 | 86.5458 | 0.75093 | 134.492 | 0.46469 | 0.44447 | 31.2384 | 18.8831 | 2.1231 | 3.7382 | 6.5629 | 5.1101 | 6.0212 | 7.3011 | 1.267 | 4.2702 | 5.7055 | 1 | 4.7566 | 7.6351 | 0.94972 | 0.2 | 42.4612 | 37.382 | 0.74521 | 134.4882 | 773.6757 | 491.1994 | 1.0064 | -0.002749 | 0.74723 | 0.74736 | 11.3905 | 158051 | 1005-5 | 8 | 128 | 12.64
2020-11-10 | 0:05 | 33215 | 9.223 | 7152.6562 | 4415 | 20 | 98.6023 | 120.3475 | 583.4484 | 100.7237 | 102.7293 | 556.2345 | 5.2777 | 86.7291 | 5.8625 | 0.74518 | 1.5051 | 96.0154 | 403.1077 | 116.1141 | 71.1726 | 42.2876 | 1800.2196 | 23.4669 | 25.0007 | 90.1673 | 40.0717 | 50.0087 | 90.4982 | 89.9376 | 88.3996 | 90.0306 | 79.973 | 39.9591 | 94.8186 | 100.6077 | 90.7893 | 194.1785 | 83.7978 | 90.2179 | 0.0008033 | 90 | 0.8324 | -0.0006283 | 0.74532 | 11.6967 | 102.7364 | 103.8838 | 1.5025 | 18.8515 | 86.5355 | 0.75279 | 134.5004 | 0.47757 | 0.45346 | 30.9195 | 18.8527 | 2.1301 | 3.7357 | 6.6967 | 5.1156 | 6.0151 | 7.2809 | 1.2527 | 4.101 | 5.7047 | 1 | 4.7544 | 7.5654 | 0.94934 | 0.2 | 42.6021 | 37.3572 | 0.74518 | 134.4884 | 785.814 | 500.6997 | 1.0064 | -0.002749 | 0.7472 | 0.74734 | 11.3945 | 158051 | 1005-5 | 8 | 128 | 12.64
2020-11-10 | 0:05 | 33245 | 9.2314 | 7152.6646 | 4445 | 20 | 98.602 | 120.3587 | 583.486 | 100.625 | 102.8164 | 556.7776 | 5.2242 | 86.798 | 5.863 | 0.74319 | 1.5079 | 95.9168 | 403.349 | 116.7515 | 71.4784 | 42.2279 | 1800.0805 | 23.4681 | 25.0924 | 90.1692 | 40.0579 | 50.0252 | 90.4993 | 89.9653 | 88.4279 | 90.0328 | 79.9992 | 39.9537 | 94.8356 | 100.4951 | 90.7816 | 194.2021 | 83.8666 | 90.2323 | 0.0008041 | 90 | 0.8324 | -0.0006283 | 0.74334 | 11.9946 | 102.8141 | 103.8239 | 1.5166 | 18.7834 | 86.5228 | 0.74313 | 134.6726 | 0.45232 | 0.43407 | 39.6331 | 18.7952 | 2.1328 | 3.7348 | 6.6704 | 5.0984 | 6.0106 | 7.2727 | 1.17 | 3.9455 | 5.7075 | 1 | 4.7123 | 7.4897 | 0.93929 | 0.2 | 42.6559 | 37.3478 | 0.74319 | 134.5238 | 782.7981 | 489.0553 | 1.0064 | -0.002749 | 0.7452 | 0.74534 | 11.6926 | 158051 | 1005-5 | 8 | 128 | 12.64
2020-11-10 | 0:06 | 33275 | 9.2397 | 7152.6729 | 4475 | 20 | 98.5999 | 120.3412 | 582.242 | 100.4794 | 102.7123 | 556.6259 | 5.2863 | 86.663 | 5.8636 | 0.74335 | 1.5112 | 95.9178 | 403.1677 | 116.7468 | 71.0781 | 42.1984 | 1800.1247 | 23.4438 | 25.0932 | 90.1758 | 40.0611 | 50.0095 | 90.501 | 89.9287 | 88.4549 | 90.0444 | 80.0104 | 39.9627 | 94.8307 | 100.3821 | 90.7978 | 194.1661 | 83.7312 | 90.2149 | 0.000803 | 90 | 0.8324 | -0.0006283 | 0.74349 | 11.9719 | 102.7115 | 103.8944 | 1.5055 | 18.8918 | 86.5424 | 0.7529 | 134.4614 | 0.47277 | 0.45297 | 29.4452 | 18.8928 | 2.1405 | 3.7348 | 6.7672 | 5.0915 | 5.9945 | 7.2591 | 1.185 | 3.7731 | 5.7066 | 1 | 4.6991 | 7.4318 | 0.94679 | 0.2 | 42.8092 | 37.3484 | 0.74335 | 134.5214 | 776.852 | 497.915 | 1.0064 | -0.002749 | 0.74536 | 0.7455 | 11.6699 | 158051 | 1005-5 | 8 | 128 | 12.64
2020-11-10 | 0:06 | 33305 | 9.248 | 7152.6812 | 4505 | 20 | 98.6013 | 120.3126 | 583.9466 | 100.4657 | 102.9082 | 556.4446 | 5.2219 | 86.7672 | 5.8831 | 0.74299 | 1.5098 | 95.9827 | 404.4101 | 116.7819 | 72.1181 | 42.1683 | 1800.1275 | 23.4494 | 25.0921 | 90.1742 | 40.0243 | 49.9826 | 90.4993 | 89.9005 | 88.4509 | 90.0547 | 80.0176 | 39.9586 | 94.8477 | 100.2616 | 90.8031 | 194.1969 | 83.8256 | 90.1999 | 0.0008028 | 90 | 0.8324 | -0.0006283 | 0.74312 | 12.0279 | 102.9086 | 103.8242 | 1.5114 | 18.8747 | 86.5462 | 0.74928 | 134.4852 | 0.4594 | 0.43505 | 32.1838 | 18.8759 | 2.1449 | 3.7346 | 6.6675 | 5.0831 | 5.9783 | 7.256 | 1.0918 | 3.6332 | 5.7089 | 1 | 4.6878 | 7.378 | 0.96378 | 0.2 | 42.898 | 37.3461 | 0.74299 | 134.5284 | 780.9402 | 497.9618 | 1.0064 | -0.002749 | 0.745 | 0.74512 | 11.7259 | 158051 | 1005-5 | 8 | 128 | 12.64
2020-11-10 | 0:07 | 33335 | 9.2564 | 7152.6895 | 4535 | 20 | 98.6007 | 120.355 | 582.3786 | 100.4965 | 102.7277 | 556.7206 | 5.2725 | 86.5764 | 5.8665 | 0.74402 | 1.5065 | 95.9309 | 402.1242 | 116.6608 | 70.8333 | 42.1577 | 1800.0281 | 23.4566 | 25.1018 | 90.1711 | 40.0395 | 49.9868 | 90.4859 | 89.9119 | 88.4621 | 90.0711 | 80.0243 | 39.9567 | 94.8563 | 100.1352 | 90.8205 | 194.202 | 83.6431 | 90.1989 | 0.0008019 | 90 | 0.8324 | -0.0006283 | 0.74415 | 11.8722 | 102.7334 | 103.8785 | 1.5069 | 18.9284 | 86.5742 | 0.75367 | 134.4474 | 0.46385 | 0.4467 | 27.8514 | 18.9272 | 2.1521 | 3.7356 | 6.799 | 5.0804 | 5.9541 | 7.2555 | 1.0936 | 3.5202 | 5.7106 | 1 | 4.6677 | 7.3237 | 0.96176 | 0.2 | 43.0428 | 37.3556 | 0.74402 | 134.5098 | 772.326 | 492.2374 | 1.0064 | -0.002749 | 0.74604 | 0.74616 | 11.5701 | 158051 | 1005-5 | 8 | 128 | 12.64
2020-11-10 | 0:07 | 33365 | 9.2647 | 7152.6978 | 4565 | 20 | 98.5993 | 120.3423 | 582.8322 | 100.5427 | 102.743 | 556.8565 | 5.2533 | 86.4991 | 5.8675 | 0.74419 | 1.4715 | 95.9706 | 402.9045 | 116.7879 | 71.3594 | 42.2056 | 1800.0542 | 23.4646 | 25.0671 | 90.121 | 40.002 | 49.9905 | 90.4486 | 89.8898 | 88.4659 | 90.0747 | 80.0282 | 39.9655 | 94.844 | 100.0149 | 90.782 | 194.1859 | 83.5654 | 90.1692 | 0.0008023 | 90 | 0.8324 | -0.0006283 | 0.7443 | 11.8496 | 102.7316 | 103.8597 | 1.4695 | 18.4174 | 86.5523 | 0.75198 | 134.4793 | 0.46524 | 0.448 | 31.2088 | 18.4181 | 2.157 | 3.7413 | 6.8289 | 5.0797 | 5.9387 | 7.3157 | 1.0413 | 3.4175 | 5.7092 | 1 | 4.6644 | 7.2809 | 0.9592 | 0.2 | 43.1391 | 37.4127 | 0.74419 | 134.5077 | 787.6599 | 500.3562 | 1.0064 | -0.002749 | 0.74621 | 0.74631 | 11.5474 | 158051 | 1005-5 | 8 | 128 | 12.64
2020-11-10 | 0:08 | 33395 | 9.273 | 7152.7061 | 4595 | 20 | 98.601 | 120.2852 | 583.233 | 100.4297 | 103.0235 | 556.5407 | 5.2801 | 86.8972 | 5.8633 | 0.7447 | 1.5097 | 95.9085 | 403.4294 | 116.8622 | 73.756 | 42.1286 | 1800.0459 | 23.4752 | 24.8881 | 90.1174 | 40.0084 | 49.9763 | 90.4259 | 89.8736 | 88.4655 | 90.0662 | 79.9868 | 39.971 | 94.8262 | 99.8925 | 90.7698 | 194.1383 | 83.9656 | 90.1498 | 0.0008047 | 90 | 0.8324 | -0.0006283 | 0.74479 | 11.7754 | 103.0231 | 103.8826 | 1.5071 | 18.9197 | 86.5516 | 0.75323 | 134.4494 | 0.46283 | 0.44543 | 28.9988 | 18.9201 | 2.1607 | 3.7345 | 6.6581 | 5.064 | 5.9361 | 7.3175 | 1.016 | 3.3875 | 5.7088 | 1 | 4.743 | 7.2505 | 0.96957 | 0.2 | 43.2144 | 37.3448 | 0.7447 | 134.4992 | 790.344 | 491.7581 | 1.0064 | -0.002749 | 0.74672 | 0.74681 | 11.4732 | 158051 | 1005-5 | 8 | 128 | 12.64
2020-11-10 | 0:08 | 33425 | 9.2814 | 7152.7144 | 4625 | 20 | 98.6005 | 120.3233 | 582.2049 | 100.5166 | 102.926 | 556.6795 | 5.2398 | 86.7958 | 5.8648 | 0.74661 | 1.5018 | 95.8716 | 403.1757 | 116.5846 | 73.3994 | 42.0176 | 1799.8338 | 23.4836 | 24.8741 | 90.1168 | 40.0127 | 49.9857 | 90.4095 | 89.8191 | 88.4658 | 90.0564 | 79.9753 | 39.9753 | 94.8147 | 99.7782 | 90.7578 | 194.0543 | 83.8635 | 90.1143 | 0.0008048 | 90 | 0.8324 | -0.0006283 | 0.74668 | 11.4922 | 102.9283 | 103.8385 | 1.4984 | 18.8044 | 86.5522 | 0.75298 | 134.4727 | 0.45673 | 0.44106 | 28.7574 | 18.7979 | 2.1611 | 3.7351 | 6.7203 | 5.0551 | 5.9359 | 7.3137 | 0.93973 | 3.3163 | 5.7085 | 1 | 4.7668 | 7.2273 | 0.96524 | 0.2 | 43.2227 | 37.3513 | 0.74661 | 134.4659 | 789.4163 | 491.2187 | 1.0064 | -0.002749 | 0.74864 | 0.74871 | 11.1897 | 158051 | 1005-5 | 8 | 128 | 12.64
2020-11-10 | 0:09 | 33455 | 9.2897 | 7152.7231 | 4655 | 20 | 98.5984 | 120.2908 | 583.5501 | 100.7847 | 102.9704 | 556.7035 | 5.2673 | 86.7765 | 5.8855 | 0.74651 | 1.5045 | 96.0125 | 403.5091 | 116.6791 | 73.617 | 41.9311 | 1800.3019 | 23.4778 | 25.0027 | 90.1011 | 40.001 | 49.9889 | 90.3983 | 89.8098 | 88.4685 | 90.0661 | 80.0172 | 39.9786 | 94.8168 | 99.6899 | 90.769 | 194.0796 | 83.8337 | 90.104 | 0.0008038 | 90 | 0.8324 | -0.0006283 | 0.74658 | 11.5079 | 102.9721 | 103.8556 | 1.5031 | 18.8359 | 86.5133 | 0.75186 | 134.474 | 0.47797 | 0.46104 | 30.8797 | 18.8411 | 2.1643 | 3.735 | 6.6971 | 5.0583 | 5.9182 | 7.3311 | 0.91083 | 3.2882 | 5.7084 | 1 | 4.7249 | 7.2049 | 0.96428 | 0.2 | 43.2868 | 37.3502 | 0.74651 | 134.468 | 780.2114 | 496.5166 | 1.0064 | -0.002749 | 0.74854 | 0.74861 | 11.2054 | 158051 | 1005-5 | 8 | 128 | 12.64
2020-11-10 | 0:09 | 33485 | 9.298 | 7152.7314 | 4685 | 20 | 98.5999 | 120.3437 | 582.9469 | 101.1441 | 103.0002 | 556.2438 | 5.223 | 86.7558 | 5.874 | 0.74642 | 1.5093 | 95.905 | 402.7066 | 116.6634 | 73.2694 | 41.9179 | 1799.6799 | 23.4709 | 25.028 | 90.078 | 40.0044 | 50.025 | 90.3861 | 89.8339 | 88.4724 | 90.0716 | 80.0089 | 39.9795 | 94.8102 | 99.5914 | 90.7426 | 194.144 | 83.8188 | 90.11 | 0.0008033 | 90 | 0.8324 | -0.0006283 | 0.74648 | 11.5217 | 102.9989 | 103.8235 | 1.4997 | 18.7727 | 86.4768 | 0.75104 | 134.4944 | 0.47311 | 0.45859 | 32.7958 | 18.7723 | 2.1683 | 3.734 | 6.684 | 5.0442 | 5.9032 | 7.3577 | 0.84247 | 3.2423 | 5.7084 | 1 | 4.715 | 7.1666 | 0.94141 | 0.2 | 43.3665 | 37.3401 | 0.74642 | 134.4695 | 776.3806 | 490.182 | 1.0064 | -0.002749 | 0.74844 | 0.74851 | 11.2192 | 158051 | 1005-5 | 8 | 128 | 12.64
2020-11-10 | 0:10 | 33515 | 9.3064 | 7152.7397 | 4715 | 20 | 98.5942 | 120.3267 | 583.2063 | 101.4036 | 102.8718 | 556.837 | 5.2611 | 86.8715 | 5.8749 | 0.74632 | 1.4903 | 95.9099 | 403.0999 | 116.9562 | 72.9955 | 41.9739 | 1799.4832 | 23.4773 | 25.004 | 90.0702 | 40.0148 | 50.0075 | 90.3671 | 89.8002 | 88.4523 | 90.0766 | 80.019 | 39.9852 | 94.7938 | 99.5134 | 90.7461 | 194.2138 | 83.9341 | 90.0837 | 0.0008052 | 90 | 0.8324 | -0.0006283 | 0.74637 | 11.5391 | 102.8816 | 103.8542 | 1.4822 | 18.596 | 86.4864 | 0.75279 | 134.4632 | 0.47713 | 0.45861 | 30.2912 | 18.5944 | 2.1687 | 3.7369 | 6.7686 | 5.0435 | 5.8878 | 7.3669 | 0.82716 | 3.2463 | 5.7071 | 1 | 4.7244 | 7.1558 | 0.95127 | 0.2 | 43.3743 | 37.3692 | 0.74632 | 134.4722 | 783.1532 | 493.0175 | 1.0064 | -0.002749 | 0.74834 | 0.7484 | 11.2366 | 158051 | 1005-5 | 8 | 128 | 12.64
2020-11-10 | 0:10 | 33545 | 9.3147 | 7152.748 | 4745 | 20 | 98.5949 | 120.3223 | 582.7969 | 101.6647 | 102.7104 | 556.9637 | 5.2743 | 86.5798 | 5.8905 | 0.74652 | 1.4881 | 95.9457 | 402.3434 | 117.0467 | 71.5258 | 42.0851 | 1800.0314 | 23.4695 | 25.1282 | 90.0688 | 40.0173 | 50.0206 | 90.3505 | 89.7742 | 88.4615 | 90.076 | 80.0351 | 39.9811 | 94.7795 | 99.4308 | 90.7448 | 194.2501 | 83.6345 | 90.0624 | 0.0008021 | 90 | 0.8324 | -0.0006283 | 0.74655 | 11.5113 | 102.7026 | 103.87 | 1.4973 | 18.7978 | 86.482 | 0.75328 | 134.4618 | 0.46388 | 0.44575 | 28.1413 | 18.799 | 2.1799 | 3.7375 | 6.8996 | 5.0306 | 5.8768 | 7.3661 | 0.79878 | 3.2153 | 5.7081 | 1 | 4.663 | 7.1473 | 0.94292 | 0.2 | 43.5985 | 37.3754 | 0.74652 | 134.4693 | 779.2806 | 495.6291 | 1.0064 | -0.002749 | 0.74854 | 0.74858 | 11.2088 | 158051 | 1005-5 | 8 | 128 | 12.64
2020-11-10 | 0:11 | 33575 | 9.323 | 7152.7563 | 4775 | 20 | 98.5909 | 120.3197 | 583.3924 | 101.8833 | 102.9248 | 556.5692 | 5.2529 | 86.8222 | 5.8824 | 0.7467 | 1.4603 | 95.8931 | 404.3545 | 116.8352 | 73.4273 | 42.1752 | 1800.2898 | 23.4783 | 25.0693 | 90.0754 | 39.9987 | 50.0306 | 90.3386 | 89.7446 | 88.4401 | 90.0625 | 80.0235 | 39.9891 | 94.7831 | 99.3756 | 90.7174 | 194.2291 | 83.8809 | 90.0416 | 0.0008051 | 90 | 0.8324 | -0.0006283 | 0.74673 | 11.4849 | 102.9335 | 103.8423 | 1.4736 | 18.5283 | 86.5182 | 0.7544 | 134.4329 | 0.46495 | 0.44895 | 27.8071 | 18.5242 | 2.179 | 3.7423 | 6.7752 | 5.0218 | 5.8795 | 7.3556 | 0.73601 | 3.1778 | 5.706 | 1 | 4.6778 | 7.1459 | 0.93476 | 0.2 | 43.5807 | 37.4227 | 0.7467 | 134.4665 | 794.519 | 497.1428 | 1.0064 | -0.002749 | 0.74873 | 0.74876 | 11.1824 | 158051 | 1005-5 | 8 | 128 | 12.64
2020-11-10 | 0:11 | 33605 | 9.3314 | 7152.7646 | 4805 | 20 | 98.591 | 120.2753 | 583.0176 | 102.0575 | 102.851 | 556.7672 | 5.271 | 86.6207 | 5.8819 | 0.74671 | 1.4853 | 96.0379 | 403.462 | 116.6032 | 72.3519 | 42.2772 | 1800.2722 | 23.4757 | 25.007 | 90.0782 | 39.9894 | 50.056 | 90.3318 | 89.7607 | 88.4445 | 90.0406 | 80.0059 | 39.9854 | 94.7796 | 99.3248 | 90.7162 | 194.1827 | 83.6797 | 90.0462 | 0.000803 | 90 | 0.8324 | -0.0006283 | 0.74674 | 11.4838 | 102.8576 | 103.866 | 1.493 | 18.7668 | 86.4851 | 0.75419 | 134.4713 | 0.46648 | 0.44962 | 27.3967 | 18.7652 | 2.1875 | 3.7386 | 6.8367 | 5.0242 | 5.8927 | 7.3493 | 0.71548 | 3.178 | 5.707 | 1 | 4.6951 | 7.1304 | 0.9175 | 0.2 | 43.7502 | 37.3864 | 0.74671 | 134.4663 | 784.4658 | 500.1943 | 1.0064 | -0.002749 | 0.74874 | 0.74877 | 11.1812 | 158051 | 1005-5 | 8 | 128 | 12.64
2020-11-10 | 0:12 | 33635 | 9.3397 | 7152.7729 | 4835 | 20 | 98.59 | 120.3138 | 582.972 | 102.2168 | 102.7198 | 556.516 | 5.2539 | 86.5434 | 5.8846 | 0.74714 | 1.498 | 95.8892 | 402.6365 | 116.6581 | 73.3284 | 42.3347 | 1800.1241 | 23.4814 | 24.9604 | 89.9491 | 40.0103 | 50.0465 | 90.2592 | 89.7334 | 88.4588 | 90.0581 | 80.0061 | 39.9968 | 94.7422 | 99.2717 | 90.6449 | 194.2314 | 83.6011 | 89.9963 | 0.0008023 | 90 | 0.8324 | -0.0006283 | 0.74714 | 11.424 | 102.7268 | 103.8381 | 1.4867 | 18.6592 | 86.4388 | 0.75307 | 134.4369 | 0.46599 | 0.4509 | 29.4537 | 18.6588 | 2.1951 | 3.7355 | 6.9475 | 5.0099 | 5.8692 | 7.5164 | 0.65123 | 3.1392 | 5.7042 | 1 | 4.7142 | 7.1479 | 0.91938 | 0.2 | 43.902 | 37.3555 | 0.74714 | 134.4601 | 782.0674 | 490.9498 | 1.0064 | -0.002749 | 0.74917 | 0.74917 | 11.1214 | 158051 | 1005-5 | 8 | 128 | 12.64
2020-11-10 | 0:12 | 33665 | 9.348 | 7152.7812 | 4865 | 20 | 98.5901 | 120.3097 | 583.0396 | 102.4367 | 102.7909 | 556.5074 | 5.2839 | 86.6493 | 5.8968 | 0.74724 | 1.5027 | 96.0104 | 403.0181 | 117.1869 | 73.325 | 42.3188 | 1800.4519 | 23.4752 | 24.8991 | 89.9121 | 39.9838 | 50.0091 | 90.2134 | 89.6732 | 88.4523 | 90.0475 | 79.9958 | 40.0031 | 94.7017 | 99.2314 | 90.6298 | 194.1986 | 83.7009 | 89.9433 | 0.0008027 | 90 | 0.8324 | -0.0006283 | 0.74721 | 11.4136 | 102.7697 | 103.8698 | 1.503 | 18.8258 | 86.3941 | 0.75155 | 134.4933 | 0.46754 | 0.45107 | 31.6921 | 18.8278 | 2.2028 | 3.7345 | 6.9404 | 5.0168 | 5.8702 | 7.5672 | 0.63846 | 3.1374 | 5.7026 | 1 | 4.7426 | 7.1947 | 0.93995 | 0.2 | 44.0554 | 37.3453 | 0.74724 | 134.4599 | 782.9052 | 501.1391 | 1.0064 | -0.002749 | 0.74928 | 0.74924 | 11.1109 | 158051 | 1005-5 | 8 | 128 | 12.64
2020-11-10 | 0:13 | 33695 | 9.3564 | 7152.7896 | 4895 | 20 | 98.5932 | 120.3307 | 583.4471 | 102.2805 | 102.9529 | 556.8924 | 5.2478 | 86.7363 | 5.8978 | 0.74758 | 1.4854 | 95.9191 | 403.4538 | 117.9517 | 74.4949 | 42.2788 | 1799.5911 | 23.4623 | 24.9177 | 89.8846 | 39.9957 | 50.0018 | 90.1847 | 89.625 | 88.4328 | 90.0429 | 79.989 | 40.0144 | 94.6714 | 99.219 | 90.6112 | 194.2851 | 83.7873 | 89.9049 | 0.0008045 | 90 | 0.8324 | -0.0006283 | 0.74752 | 11.367 | 102.968 | 103.8471 | 1.5032 | 18.9018 | 86.3656 | 0.75447 | 134.434 | 0.46761 | 0.45004 | 27.3577 | 18.9035 | 2.2042 | 3.7383 | 6.8396 | 4.9981 | 5.8671 | 7.6061 | 0.58379 | 3.1712 | 5.6999 | 1 | 4.752 | 7.2442 | 0.94418 | 0.2 | 44.0844 | 37.3829 | 0.74758 | 134.455 | 786.9159 | 489.2985 | 1.0064 | -0.002749 | 0.74962 | 0.74956 | 11.0642 | 158051 | 1005-5 | 8 | 128 | 12.64
2020-11-10 | 0:13 | 33725 | 9.3647 | 7152.7979 | 4925 | 20 | 98.5969 | 120.3183 | 584.4733 | 102.1869 | 102.9351 | 556.7744 | 5.2592 | 87.0377 | 5.8861 | 0.74732 | 1.494 | 95.8419 | 405.2747 | 117.958 | 73.638 | 42.2809 | 1800.2068 | 23.4569 | 24.9305 | 89.8711 | 39.9722 | 50.0142 | 90.1681 | 89.6281 | 88.4273 | 90.0393 | 79.9815 | 40.0128 | 94.651 | 99.2254 | 90.5648 | 194.3477 | 84.0946 | 89.8981 | 0.0008067 | 90 | 0.8324 | -0.0006283 | 0.74725 | 11.4068 | 102.9273 | 103.8547 | 1.4643 | 18.3376 | 86.3813 | 0.75138 | 134.4914 | 0.47929 | 0.46251 | 34.5573 | 18.3367 | 2.2049 | 3.7356 | 6.87 | 4.9864 | 5.8638 | 7.6275 | 0.54985 | 3.191 | 5.7002 | 1 | 4.7502 | 7.28 | 0.93673 | 0.2 | 44.0975 | 37.3563 | 0.74732 | 134.46 | 785.0179 | 491.0819 | 1.0064 | -0.002749 | 0.74935 | 0.74929 | 11.1041 | 158051 | 1005-5 | 8 | 128 | 12.64
2020-11-10 | 0:14 | 33755 | 9.373 | 7152.8062 | 4955 | 20 | 98.5962 | 120.6978 | 584.4273 | 102.186 | 103.1483 | 556.8479 | 5.2745 | 87.0355 | 5.8952 | 0.74739 | 1.5087 | 96.2364 | 403.9015 | 118.1847 | 74.7421 | 42.3369 | 1800.4144 | 23.454 | 24.8792 | 89.8701 | 40.0096 | 50.0054 | 90.1538 | 89.5965 | 88.4147 | 90.0171 | 79.9428 | 40.0318 | 94.6386 | 99.246 | 90.5724 | 194.0932 | 84.088 | 89.8751 | 0.0008068 | 90 | 0.8324 | -0.0006283 | 0.74731 | 11.398 | 103.1466 | 103.8603 | 1.5063 | 18.931 | 86.3707 | 0.75406 | 134.4293 | 0.46741 | 0.4513 | 28.9861 | 18.9299 | 2.2065 | 3.7339 | 6.7283 | 5.0366 | 5.8829 | 7.6331 | 0.52336 | 3.2242 | 5.6948 | 1 | 4.7863 | 7.3266 | 0.94141 | 0.2 | 44.129 | 37.3394 | 0.74739 | 134.4594 | 776.6648 | 502.1898 | 1.0064 | -0.002749 | 0.74943 | 0.74935 | 11.0953 | 158051 | 1005-5 | 8 | 128 | 12.64
2020-11-10 | 0:14 | 33785 | 9.3814 | 7152.8145 | 4985 | 20 | 98.5969 | 120.792 | 583.8836 | 102.2211 | 103.0785 | 556.8135 | 5.2652 | 86.9182 | 5.8971 | 0.74752 | 1.5039 | 96.1219 | 403.5966 | 117.7896 | 74.614 | 42.3904 | 1799.8002 | 23.4668 | 24.8809 | 89.8511 | 40.0231 | 50.0007 | 90.1452 | 89.5869 | 88.3949 | 89.9933 | 79.9476 | 40.0361 | 94.6278 | 99.2768 | 90.5539 | 193.9522 | 83.9697 | 89.866 | 0.0008062 | 90 | 0.8324 | -0.0006283 | 0.74743 | 11.3804 | 103.0748 | 103.8642 | 1.4989 | 18.8319 | 86.3112 | 0.75384 | 134.4596 | 0.45861 | 0.44517 | 28.7584 | 18.8301 | 2.2052 | 3.7345 | 6.757 | 5.0518 | 5.9044 | 7.6616 | 0.49327 | 3.1673 | 5.6928 | 1 | 4.804 | 7.3685 | 0.94445 | 0.2 | 44.1046 | 37.3449 | 0.74752 | 134.4574 | 786.1807 | 491.25 | 1.0064 | -0.002749 | 0.74955 | 0.74947 | 11.0776 | 158051 | 1005-5 | 8 | 128 | 12.64
2020-11-10 | 0:15 | 33815 | 9.3897 | 7152.8228 | 5015 | 20 | 98.5952 | 120.7832 | 584.0474 | 102.2248 | 102.9005 | 556.5619 | 5.2901 | 86.9249 | 5.9121 | 0.74721 | 1.5032 | 96.2189 | 403.9132 | 117.7351 | 72.656 | 42.2957 | 1800.3226 | 23.4761 | 25.0013 | 89.8167 | 40.0142 | 50.0129 | 90.1352 | 89.5809 | 88.4033 | 89.9961 | 79.9815 | 40.0388 | 94.6151 | 99.3309 | 90.5576 | 193.8616 | 83.9688 | 89.8581 | 0.0008057 | 90 | 0.8324 | -0.0006283 | 0.74712 | 11.4263 | 102.9043 | 103.8806 | 1.5062 | 18.9192 | 86.2624 | 0.75363 | 134.4711 | 0.4629 | 0.44522 | 28.6498 | 18.9214 | 2.2075 | 3.7348 | 6.8753 | 5.0916 | 5.902 | 7.7126 | 0.47302 | 3.2123 | 5.6909 | 1 | 4.7623 | 7.4157 | 0.93688 | 0.2 | 44.1494 | 37.3482 | 0.74721 | 134.4631 | 776.3088 | 501.5684 | 1.0064 | -0.002749 | 0.74925 | 0.74916 | 11.1236 | 158051 | 1005-5 | 8 | 128 | 12.64
2020-11-10 | 0:15 | 33845 | 9.398 | 7152.8311 | 5045 | 20 | 98.596 | 120.7575 | 583.6839 | 102.0304 | 102.8334 | 556.9551 | 5.2952 | 86.9569 | 5.8988 | 0.74721 | 1.4949 | 96.1448 | 403.5618 | 117.6793 | 72.7214 | 42.3008 | 1800.2466 | 23.4789 | 25.043 | 89.8051 | 39.9897 | 49.9815 | 90.1239 | 89.5877 | 88.4042 | 89.993 | 79.9842 | 40.0473 | 94.6031 | 99.3879 | 90.5357 | 193.8452 | 84.0076 | 89.8558 | 0.0008055 | 90 | 0.8324 | -0.0006283 | 0.74712 | 11.4275 | 102.8372 | 103.8988 | 1.4949 | 18.791 | 86.2915 | 0.75421 | 134.4945 | 0.45643 | 0.44536 | 28.4151 | 18.7874 | 2.2085 | 3.7358 | 6.9352 | 5.1083 | 5.9052 | 7.7316 | 0.45221 | 3.2152 | 5.6873 | 1 | 4.746 | 7.4584 | 0.95504 | 0.2 | 44.1706 | 37.3584 | 0.74721 | 134.4633 | 784.3728 | 491.1893 | 1.0064 | -0.002749 | 0.74924 | 0.74915 | 11.1248 | 158051 | 1005-5 | 8 | 128 | 12.64
2020-11-10 | 0:16 | 33875 | 9.4064 | 7152.8394 | 5075 | 20 | 98.597 | 120.7655 | 584.5303 | 102.0472 | 102.9792 | 557.2274 | 5.2951 | 86.8506 | 5.9039 | 0.74674 | 1.5082 | 96.1807 | 404.4342 | 117.1629 | 74.182 | 42.2083 | 1800.3492 | 23.4712 | 25.001 | 89.8001 | 39.9802 | 49.9858 | 90.1091 | 89.5691 | 88.3979 | 89.989 | 79.9722 | 40.052 | 94.5808 | 99.4396 | 90.5421 | 193.8139 | 83.8987 | 89.8391 | 0.0008049 | 90 | 0.8324 | -0.0006283 | 0.74664 | 11.4984 | 102.9769 | 103.8899 | 1.5096 | 18.9978 | 86.3054 | 0.75508 | 134.4873 | 0.47325 | 0.45143 | 27.7962 | 19.0003 | 2.2094 | 3.7341 | 6.8494 | 5.1409 | 5.9081 | 7.7447 | 0.4124 | 3.2465 | 5.6847 | 1 | 4.7616 | 7.5181 | 0.95396 | 0.2 | 44.187 | 37.3412 | 0.74674 | 134.4722 | 785.2843 | 502.6753 | 1.0064 | -0.002749 | 0.74877 | 0.74867 | 11.1957 | 158051 | 1005-5 | 8 | 128 | 12.64
2020-11-10 | 0:16 | 33905 | 9.4147 | 7152.8481 | 5105 | 20 | 98.5991 | 120.7518 | 584.4574 | 102.0211 | 103.0843 | 556.4459 | 5.2676 | 86.8424 | 5.9013 | 0.74711 | 1.4916 | 96.2401 | 404.6569 | 117.7508 | 73.6949 | 42.2001 | 1799.9297 | 23.4584 | 25.0098 | 89.8048 | 40.0001 | 49.9983 | 90.1081 | 89.5516 | 88.3677 | 89.972 | 79.9595 | 40.0526 | 94.5778 | 99.5104 | 90.5159 | 193.8095 | 83.8917 | 89.8298 | 0.0008052 | 90 | 0.8324 | -0.0006283 | 0.747 | 11.4447 | 103.0882 | 103.8715 | 1.4983 | 18.8605 | 86.264 | 0.75525 | 134.4538 | 0.46007 | 0.44398 | 26.7445 | 18.8555 | 2.2092 | 3.7375 | 6.7783 | 5.1656 | 5.9242 | 7.7442 | 0.36094 | 3.2603 | 5.6829 | 1 | 4.7577 | 7.5754 | 0.94656 | 0.2 | 44.1845 | 37.3752 | 0.74711 | 134.4659 | 775.7428 | 503.0288 | 1.0064 | -0.002749 | 0.74914 | 0.74903 | 11.142 | 158051 | 1005-5 | 8 | 128 | 12.64
2020-11-10 | 0:17 | 33935 | 9.423 | 7152.8564 | 5135 | 20 | 98.5939 | 120.7878 | 584.2899 | 102.0065 | 103.0903 | 556.5817 | 5.2857 | 86.9239 | 5.8925 | 0.74714 | 1.4836 | 96.1629 | 403.9228 | 117.9567 | 74.1323 | 42.1862 | 1800.3916 | 23.4684 | 24.9751 | 89.7922 | 39.9878 | 50 | 90.1039 | 89.5703 | 88.3535 | 89.9511 | 79.9412 | 40.0513 | 94.5608 | 99.5875 | 90.5217 | 193.749 | 83.9777 | 89.8371 | 0.0008066 | 90 | 0.8324 | -0.0006283 | 0.74704 | 11.4386 | 103.0797 | 103.8761 | 1.4979 | 18.8799 | 86.2465 | 0.75625 | 134.424 | 0.46747 | 0.44916 | 27.0944 | 18.8798 | 2.2056 | 3.7389 | 6.7745 | 5.1906 | 5.9486 | 7.7661 | 0.33111 | 3.2997 | 5.6817 | 1 | 4.7721 | 7.62 | 0.94567 | 0.2 | 44.1118 | 37.389 | 0.74714 | 134.465 | 778.6132 | 495.3771 | 1.0064 | -0.002749 | 0.74918 | 0.74907 | 11.1359 | 158051 | 1005-5 | 8 | 128 | 12.64
2020-11-10 | 0:17 | 33965 | 9.4314 | 7152.8647 | 5165 | 20 | 98.5949 | 120.7778 | 584.0249 | 102.0071 | 102.963 | 556.5896 | 5.2652 | 87.032 | 5.9032 | 0.7459 | 1.501 | 96.2667 | 403.3616 | 117.918 | 75.1401 | 42.2301 | 1800.2783 | 23.4597 | 25.0707 | 89.784 | 39.9662 | 50.0112 | 90.1057 | 89.5076 | 88.3409 | 89.9405 | 79.9605 | 40.0587 | 94.5621 | 99.6636 | 90.5015 | 193.7636 | 84.0804 | 89.8066 | 0.0008068 | 90 | 0.8324 | -0.0006283 | 0.74577 | 11.6282 | 102.9712 | 103.8588 | 1.4818 | 18.4158 | 86.2778 | 0.74569 | 134.6002 | 0.45095 | 0.43672 | 39.6895 | 18.418 | 2.2051 | 3.7352 | 6.8478 | 5.2233 | 5.9655 | 7.7824 | 0.28101 | 3.4089 | 5.6783 | 1 | 4.7331 | 7.6904 | 0.93798 | 0.2 | 44.1015 | 37.3523 | 0.7459 | 134.4885 | 782.3373 | 500.7983 | 1.0064 | -0.002749 | 0.74792 | 0.7478 | 11.3256 | 158051 | 1005-5 | 8 | 128 | 12.64
2020-11-10 | 0:18 | 33995 | 9.4397 | 7152.873 | 5195 | 20 | 98.5919 | 120.7629 | 583.7253 | 102.0449 | 102.8541 | 556.3579 | 5.269 | 86.9627 | 5.896 | 0.74583 | 1.5013 | 96.1245 | 403.3372 | 118.5348 | 72.7263 | 42.1938 | 1800.2395 | 23.4618 | 25.1168 | 89.7712 | 39.9594 | 50.0003 | 90.1002 | 89.5447 | 88.3469 | 89.943 | 79.9668 | 40.0581 | 94.5497 | 99.7547 | 90.5013 | 193.7048 | 84.0147 | 89.8224 | 0.0008068 | 90 | 0.8324 | -0.0006283 | 0.74571 | 11.6371 | 102.8567 | 103.8689 | 1.4968 | 18.8041 | 86.2453 | 0.75378 | 134.4755 | 0.45974 | 0.44456 | 29.1688 | 18.8025 | 2.2056 | 3.7361 | 6.932 | 5.2438 | 5.9726 | 7.8071 | 0.25577 | 3.5268 | 5.6768 | 1 | 4.6994 | 7.735 | 0.94493 | 0.2 | 44.1113 | 37.3606 | 0.74583 | 134.4892 | 788.7975 | 492.6691 | 1.0064 | -0.002749 | 0.74785 | 0.74774 | 11.3345 | 158051 | 1005-5 | 8 | 128 | 12.64
2020-11-10 | 0:18 | 34025 | 9.448 | 7152.8813 | 5225 | 20 | 98.595 | 120.7466 | 583.887 | 101.9008 | 102.7394 | 556.5168 | 5.2341 | 86.8946 | 5.8968 | 0.74636 | 1.5057 | 96.0018 | 403.4811 | 118.884 | 71.8824 | 42.1205 | 1800.3344 | 23.4687 | 25.0747 | 89.7519 | 39.99 | 49.9921 | 90.1041 | 89.5604 | 88.356 | 89.9451 | 79.9631 | 40.0524 | 94.5352 | 99.8483 | 90.4892 | 193.7343 | 83.9462 | 89.8323 | 0.0008058 | 90 | 0.8324 | -0.0006283 | 0.74625 | 11.5567 | 102.7434 | 103.8454 | 1.5028 | 18.8627 | 86.2728 | 0.75312 | 134.4354 | 0.47012 | 0.45476 | 30.7758 | 18.8617 | 2.2071 | 3.7349 | 7.0292 | 5.2547 | 5.9782 | 7.839 | 0.20328 | 3.749 | 5.6763 | 1 | 4.6997 | 7.7793 | 0.94975 | 0.2 | 44.1417 | 37.3494 | 0.74636 | 134.4794 | 783.3703 | 501.1226 | 1.0064 | -0.002749 | 0.74838 | 0.74828 | 11.2541 | 158051 | 1005-5 | 8 | 128 | 12.64
2020-11-10 | 0:19 | 34055 | 9.4564 | 7152.8896 | 5255 | 20 | 98.591 | 120.7751 | 584.6669 | 101.8432 | 103.0199 | 556.5753 | 5.2214 | 86.9929 | 5.9041 | 0.74658 | 1.4982 | 95.6523 | 404.7705 | 118.7446 | 73.1828 | 42.0691 | 1799.8851 | 23.4536 | 25.0784 | 89.7453 | 39.9456 | 49.9991 | 90.0981 | 89.5308 | 88.3571 | 89.9428 | 79.9502 | 40.0381 | 94.5275 | 99.933 | 90.482 | 194.2876 | 84.0409 | 89.8144 | 0.0008067 | 90 | 0.8324 | -0.0006283 | 0.74647 | 11.5242 | 102.9957 | 103.8338 | 1.4978 | 18.8028 | 86.2363 | 0.75324 | 134.4659 | 0.46761 | 0.44942 | 30.537 | 18.8034 | 2.2073 | 3.7361 | 6.8724 | 5.1907 | 5.9885 | 7.8549 | 0.14428 | 3.944 | 5.6786 | 1 | 4.6851 | 7.8439 | 0.9459 | 0.2 | 44.1455 | 37.3614 | 0.74658 | 134.4758 | 777.022 | 496.4637 | 1.0064 | -0.002749 | 0.74861 | 0.7485 | 11.2215 | 158051 | 1005-5 | 8 | 128 | 12.64
2020-11-10 | 0:19 | 34085 | 9.4647 | 7152.8979 | 5285 | 20 | 98.5919 | 120.7687 | 584.441 | 101.8878 | 103.0342 | 556.5875 | 5.2116 | 87.1412 | 5.896 | 0.74683 | 1.5047 | 95.7715 | 403.8229 | 118.914 | 72.9707 | 42.0776 | 1800.0077 | 23.4481 | 24.9417 | 89.7468 | 39.9875 | 49.9907 | 90.0969 | 89.5498 | 88.3402 | 89.931 | 79.9152 | 40.0222 | 94.5223 | 100.0328 | 90.468 | 194.5464 | 84.1932 | 89.8234 | 0.0008077 | 90 | 0.8324 | -0.0006283 | 0.74671 | 11.4874 | 103.0349 | 103.7929 | 1.5018 | 18.8969 | 86.2056 | 0.75498 | 134.4261 | 0.46395 | 0.44825 | 28.3841 | 18.8955 | 2.2017 | 3.7352 | 6.8512 | 5.1601 | 6.0083 | 7.8611 | 0.060933 | 4.1776 | 5.6815 | 1 | 4.7411 | 7.8925 | 0.95051 | 0.2 | 44.0339 | 37.3522 | 0.74683 | 134.4712 | 786.8147 | 501.1184 | 1.0064 | -0.002749 | 0.74886 | 0.74875 | 11.1847 | 158051 | 1005-5 | 8 | 128 | 12.64
2020-11-10 | 0:20 | 34115 | 9.473 | 7152.9062 | 5315 | 20 | 98.5928 | 120.7703 | 584.3842 | 101.8439 | 103.086 | 556.7407 | 5.2216 | 87.0827 | 5.8986 | 0.74648 | 1.5072 | 95.6974 | 404.1458 | 118.3026 | 73.9361 | 42.0474 | 1800.176 | 23.4601 | 24.9495 | 89.7621 | 39.9708 | 50.026 | 90.1047 | 89.5672 | 88.3206 | 89.9239 | 79.9098 | 40.0128 | 94.514 | 100.1393 | 90.4727 | 194.5799 | 84.1333 | 89.836 | 0.0008078 | 90 | 0.8324 | -0.0006283 | 0.74638 | 11.5378 | 103.0865 | 103.8078 | 1.5067 | 18.9575 | 86.2604 | 0.75493 | 134.4589 | 0.46374 | 0.44746 | 28.0567 | 18.9563 | 2.1959 | 3.7346 | 6.8131 | 5.1116 | 6.0268 | 7.8485 | 0.017718 | 4.3262 | 5.6836 | 1 | 4.743 | 7.9375 | 0.92911 | 0.2 | 43.9179 | 37.3459 | 0.74648 | 134.477 | 783.0803 | 489.3613 | 1.0064 | -0.002749 | 0.74851 | 0.74841 | 11.2352 | 158051 | 1005-5 | 8 | 128 | 12.64
2020-11-10 | 0:20 | 34145 | 9.4814 | 7152.9146 | 5345 | 20 | 98.5897 | 120.7831 | 583.911 | 101.8225 | 102.9045 | 556.7769 | 5.2076 | 87.0615 | 5.8942 | 0.74777 | 1.4628 | 95.7463 | 403.6904 | 118.536 | 72.6345 | 42.0394 | 1800.2041 | 23.4639 | 24.8897 | 89.8021 | 39.9456 | 50.0179 | 90.1435 | 89.5655 | 88.3328 | 89.9236 | 79.8943 | 40.0026 | 94.522 | 100.2298 | 90.5173 | 194.5994 | 84.1144 | 89.8545 | 0.000808 | 90 | 0.8324 | -0.0006283 | 0.74768 | 11.343 | 102.9112 | 103.8038 | 1.4816 | 18.6688 | 86.2799 | 0.75605 | 134.4571 | 0.46365 | 0.44204 | 26.7834 | 18.6742 | 2.1906 | 3.7429 | 6.9253 | 5.0816 | 6.0389 | 7.8035 | 0 | 4.5029 | 5.6861 | 1 | 4.7725 | 7.9759 | 0.93254 | 0.2 | 43.8121 | 37.429 | 0.74777 | 134.4532 | 790.0306 | 498.522 | 1.0064 | -0.002749 | 0.74981 | 0.74972 | 11.0402 | 158051 | 1005-5 | 8 | 128 | 12.64
2020-11-10 | 0:21 | 34175 | 9.4897 | 7152.9229 | 5375 | 20 | 98.5853 | 120.8058 | 583.2174 | 101.8231 | 102.8357 | 556.3711 | 5.2738 | 87.0331 | 5.8956 | 0.74777 | 1.4946 | 96.0904 | 403.3703 | 117.3455 | 71.835 | 42.1021 | 1800.0878 | 23.4519 | 24.9408 | 89.7992 | 39.9888 | 50.0233 | 90.1671 | 89.6234 | 88.3223 | 89.9275 | 79.9184 | 40.0116 | 94.536 | 100.3252 | 90.5196 | 194.3725 | 84.0853 | 89.8953 | 0.0008079 | 90 | 0.8324 | -0.0006283 | 0.74771 | 11.3391 | 102.8356 | 103.8671 | 1.5044 | 18.9091 | 86.2372 | 0.75418 | 134.4677 | 0.45891 | 0.44178 | 28.5203 | 18.9108 | 2.1884 | 3.7374 | 6.9887 | 5.0909 | 6.0467 | 7.8127 | 0.024157 | 4.5713 | 5.6839 | 1 | 4.7666 | 7.9837 | 0.92849 | 0.2 | 43.7676 | 37.374 | 0.74777 | 134.4519 | 781.7738 | 493.5852 | 1.0064 | -0.002749 | 0.74981 | 0.74975 | 11.0363 | 158051 | 1005-5 | 8 | 128 | 12.64
2020-11-10 | 0:21 | 34205 | 9.498 | 7152.9312 | 5405 | 20 | 98.5858 | 120.7752 | 583.4324 | 101.6855 | 102.8862 | 556.6584 | 5.2854 | 87.1829 | 5.8857 | 0.74759 | 1.5061 | 96.1069 | 404.1871 | 117.8456 | 73.2238 | 42.1988 | 1800.452 | 23.4643 | 25.0165 | 89.8571 | 39.9854 | 49.9735 | 90.2044 | 89.6289 | 88.3197 | 89.921 | 79.9625 | 40.0174 | 94.5433 | 100.3971 | 90.5406 | 194.1445 | 84.2401 | 89.9167 | 0.0008077 | 90 | 0.8324 | -0.0006283 | 0.74753 | 11.3652 | 102.8908 | 103.8741 | 1.5075 | 18.9496 | 86.2209 | 0.75419 | 134.4517 | 0.45909 | 0.44347 | 29.0308 | 18.946 | 2.1856 | 3.7353 | 6.9732 | 5.1141 | 6.0638 | 7.7429 | 0.0041247 | 4.6399 | 5.6823 | 1 | 4.738 | 8.0026 | 0.95869 | 0.2 | 43.7128 | 37.353 | 0.74759 | 134.4546 | 793.802 | 499.1573 | 1.0064 | -0.002749 | 0.74962 | 0.74957 | 11.0624 | 158051 | 1005-5 | 8 | 128 | 12.64
2020-11-10 | 0:22 | 34235 | 9.5064 | 7152.9395 | 5435 | 20 | 98.5838 | 120.7769 | 584.8691 | 101.6937 | 103.3648 | 556.3525 | 5.2928 | 87.4061 | 5.8872 | 0.74788 | 1.4946 | 96.1947 | 405.1527 | 117.8985 | 76.3543 | 42.2264 | 1800.1441 | 23.4633 | 24.9972 | 89.8964 | 39.9385 | 49.9844 | 90.2427 | 89.6331 | 88.3202 | 89.9248 | 79.9378 | 40.0245 | 94.5773 | 100.4824 | 90.5657 | 194.0856 | 84.4625 | 89.9379 | 0.0008106 | 90 | 0.8324 | -0.0006283 | 0.74784 | 11.3195 | 103.3434 | 103.8777 | 1.5102 | 19.0166 | 86.3399 | 0.75552 | 134.4302 | 0.46292 | 0.44517 | 27.03 | 19.0221 | 2.1724 | 3.7375 | 6.6544 | 5.1312 | 6.0711 | 7.6925 | 0.0018772 | 4.7332 | 5.6802 | 1 | 4.7458 | 8.0118 | 0.95348 | 0.2 | 43.4487 | 37.3749 | 0.74788 | 134.4486 | 793.9905 | 500.3038 | 1.0064 | -0.002749 | 0.74992 | 0.74988 | 11.0167 | 158051 | 1005-5 | 8 | 128 | 12.64
2020-11-10 | 0:22 | 34265 | 9.5147 | 7152.9478 | 5465 | 20 | 98.5838 | 120.7312 | 584.0828 | 101.7427 | 103.279 | 556.5468 | 5.3025 | 87.3836 | 5.8863 | 0.74764 | 1.501 | 96.0865 | 403.7589 | 117.743 | 75.6215 | 42.3037 | 1799.9196 | 23.4573 | 25.0809 | 89.9122 | 40.0063 | 49.9856 | 90.2518 | 89.6743 | 88.3036 | 89.9106 | 79.9636 | 40.0341 | 94.5873 | 100.5536 | 90.5627 | 194.0014 | 84.4404 | 89.963 | 0.0008097 | 90 | 0.8324 | -0.0006283 | 0.74762 | 11.3528 | 103.2878 | 103.8785 | 1.514 | 19.0287 | 86.3243 | 0.75411 | 134.4472 | 0.45473 | 0.44069 | 28.5802 | 19.0362 | 2.1625 | 3.7366 | 6.6629 | 5.1507 | 6.0965 | 7.6749 | 0.02217 | 4.7926 | 5.6769 | 1 | 4.7076 | 8.0082 | 0.95332 | 0.2 | 43.2506 | 37.3662 | 0.74764 | 134.4521 | 794.9895 | 492.462 | 1.0064 | -0.002749 | 0.74968 | 0.74965 | 11.05 | 158051 | 1005-5 | 8 | 128 | 12.64
2020-11-10 | 0:23 | 34295 | 9.523 | 7152.9561 | 5495 | 20 | 98.5843 | 120.7602 | 584.157 | 101.7917 | 103.2255 | 556.5334 | 5.2473 | 87.526 | 5.8683 | 0.7475 | 1.5044 | 96.1873 | 403.7133 | 117.698 | 75.0574 | 42.2822 | 1800.2713 | 23.4614 | 25.0735 | 89.9731 | 39.9937 | 50.0329 | 90.3063 | 89.7479 | 88.3223 | 89.9194 | 79.9453 | 40.0347 | 94.6275 | 100.6066 | 90.6047 | 193.9041 | 84.5919 | 90.0271 | 0.0008116 | 90 | 0.8324 | -0.0006283 | 0.74752 | 11.3671 | 103.2238 | 103.8266 | 1.5066 | 18.959 | 86.3111 | 0.75504 | 134.4614 | 0.46213 | 0.44781 | 29.0029 | 18.9604 | 2.1478 | 3.7353 | 6.671 | 5.1743 | 6.1014 | 7.5952 | 0 | 4.8028 | 5.6758 | 1 | 4.7009 | 7.9724 | 0.92369 | 0.2 | 42.9556 | 37.3529 | 0.7475 | 134.4526 | 785.5044 | 494.8144 | 1.0064 | -0.002749 | 0.74954 | 0.74956 | 11.0644 | 158051 | 1005-5 | 8 | 128 | 12.64
2020-11-10 | 0:23 | 34325 | 9.5314 | 7152.9644 | 5525 | 20 | 98.5838 | 120.708 | 583.7974 | 101.6482 | 103.1955 | 556.6112 | 5.281 | 87.4536 | 5.8665 | 0.74717 | 1.5027 | 96.0443 | 403.2484 | 117.6793 | 75.1175 | 42.3104 | 1800.2803 | 23.4665 | 25.0706 | 89.9786 | 39.9844 | 50.0142 | 90.335 | 89.7773 | 88.3378 | 89.9319 | 79.9543 | 40.0335 | 94.642 | 100.6377 | 90.6239 | 193.8517 | 84.5203 | 90.0562 | 0.0008108 | 90 | 0.8324 | -0.0006283 | 0.74721 | 11.4138 | 103.2017 | 103.8653 | 1.5049 | 18.8575 | 86.3319 | 0.75185 | 134.4874 | 0.45717 | 0.44139 | 31.623 | 18.8587 | 2.1373 | 3.7351 | 6.6638 | 5.1905 | 6.1016 | 7.5874 | 0.0081649 | 4.8886 | 5.675 | 1 | 4.6883 | 7.9395 | 0.93377 | 0.2 | 42.7454 | 37.3515 | 0.74717 | 134.4576 | 790.3548 | 489.5396 | 1.0064 | -0.002749 | 0.74921 | 0.74924 | 11.1111 | 158051 | 1005-5 | 8 | 128 | 12.64
2020-11-10 | 0:24 | 34355 | 9.5397 | 7152.9731 | 5555 | 20 | 98.5848 | 120.7671 | 582.9076 | 101.599 | 102.9925 | 556.4677 | 5.2797 | 87.3895 | 5.8697 | 0.74742 | 1.4995 | 96.1102 | 403.195 | 117.593 | 73.8388 | 42.2859 | 1800.4067 | 23.4548 | 25.1328 | 89.9866 | 40.01 | 49.9921 | 90.3476 | 89.753 | 88.3404 | 89.9471 | 79.9626 | 40.0354 | 94.6566 | 100.6539 | 90.6478 | 193.7914 | 84.4547 | 90.0503 | 0.0008107 | 90 | 0.8324 | -0.0006283 | 0.74745 | 11.3771 | 103.0035 | 103.8681 | 1.4979 | 18.8189 | 86.3789 | 0.75381 | 134.4419 | 0.46374 | 0.44665 | 29.615 | 18.8191 | 2.1262 | 3.736 | 6.7834 | 5.2062 | 6.0973 | 7.5774 | 0.013096 | 4.7876 | 5.6736 | 1 | 4.6469 | 7.9298 | 0.94661 | 0.2 | 42.5249 | 37.3602 | 0.74742 | 134.4533 | 778.9134 | 493.0583 | 1.0064 | -0.002749 | 0.74946 | 0.74949 | 11.0744 | 158051 | 1005-5 | 8 | 128 | 12.64
2020-11-10 | 0:24 | 34385 | 9.548 | 7152.9814 | 5585 | 20 | 98.5825 | 120.7528 | 583.2218 | 101.6197 | 102.7578 | 556.5796 | 5.2812 | 86.9621 | 5.8669 | 0.74671 | 1.5105 | 96.0301 | 404.4937 | 117.6954 | 71.8312 | 42.3142 | 1800.5447 | 23.4552 | 25.0023 | 90.007 | 39.9617 | 49.9966 | 90.3578 | 89.7882 | 88.3526 | 89.9496 | 79.9482 | 40.0295 | 94.6826 | 100.6566 | 90.6507 | 193.7876 | 84.0286 | 90.073 | 0.0008061 | 90 | 0.8324 | -0.0006283 | 0.74675 | 11.4819 | 102.7616 | 103.8655 | 1.5092 | 18.961 | 86.3506 | 0.75379 | 134.5249 | 0.46856 | 0.44341 | 29.1226 | 18.9656 | 2.1271 | 3.7345 | 6.9518 | 5.2205 | 6.1024 | 7.5515 | 0.018324 | 4.9052 | 5.674 | 1 | 4.6912 | 7.8916 | 0.94444 | 0.2 | 42.5427 | 37.3449 | 0.74671 | 134.4655 | 781.7269 | 496.3167 | 1.0064 | -0.002749 | 0.74874 | 0.74878 | 11.1794 | 158051 | 1005-5 | 8 | 128 | 12.64
2020-11-10 | 0:25 | 34415 | 9.5564 | 7152.9897 | 5615 | 20 | 98.5825 | 120.7572 | 584.136 | 101.6468 | 103.0666 | 556.4598 | 5.2601 | 87.0981 | 5.8721 | 0.74599 | 1.503 | 96.1223 | 404.6179 | 117.4435 | 73.925 | 42.3047 | 1800.3735 | 23.4541 | 24.9959 | 90.0181 | 40.0017 | 49.9759 | 90.3787 | 89.8048 | 88.3476 | 89.9522 | 79.9481 | 40.0299 | 94.6898 | 100.6556 | 90.664 | 193.7147 | 84.1621 | 90.0917 | 0.0008072 | 90 | 0.8324 | -0.0006283 | 0.74605 | 11.5871 | 103.0663 | 103.8327 | 1.5115 | 18.9498 | 86.392 | 0.75225 | 134.5039 | 0.46483 | 0.44756 | 30.9192 | 18.9519 | 2.1219 | 3.7359 | 6.7634 | 5.2389 | 6.108 | 7.5356 | 0.0022591 | 4.8744 | 5.673 | 1 | 4.6941 | 7.8585 | 0.95782 | 0.2 | 42.4383 | 37.3587 | 0.74599 | 134.4778 | 786.8474 | 496.3187 | 1.0064 | -0.002749 | 0.74802 | 0.74807 | 11.2847 | 158051 | 1005-5 | 8 | 128 | 12.64
2020-11-10 | 0:25 | 34445 | 9.5647 | 7152.998 | 5645 | 20 | 98.5821 | 120.7294 | 583.8605 | 101.6398 | 103.1109 | 556.9818 | 5.2469 | 87.2062 | 5.8675 | 0.74577 | 1.5036 | 96.1265 | 403.7267 | 117.3643 | 74.3434 | 42.3756 | 1800.1668 | 23.4588 | 25.108 | 90.0284 | 39.9835 | 49.9874 | 90.3892 | 89.8166 | 88.3581 | 89.9589 | 79.9624 | 40.0239 | 94.7162 | 100.642 | 90.6611 | 193.7437 | 84.2724 | 90.1029 | 0.0008081 | 90 | 0.8324 | -0.0006283 | 0.74583 | 11.6192 | 103.1162 | 103.8303 | 1.5063 | 18.8789 | 86.4236 | 0.75197 | 134.4689 | 0.461 | 0.44688 | 31.4754 | 18.8779 | 2.1157 | 3.7351 | 6.7158 | 5.2658 | 6.1083 | 7.5224 | 0.0024055 | 4.8693 | 5.6736 | 1 | 4.642 | 7.8226 | 0.9514 | 0.2 | 42.3136 | 37.3512 | 0.74577 | 134.4814 | 789.229 | 495.5501 | 1.0064 | -0.002749 | 0.74779 | 0.74786 | 11.3168 | 158051 | 1005-5 | 8 | 128 | 12.64
2020-11-10 | 0:26 | 34475 | 9.573 | 7153.0063 | 5675 | 20 | 98.579 | 120.7432 | 583.5785 | 101.5314 | 102.8825 | 557.1113 | 5.2796 | 86.9535 | 5.8749 | 0.74581 | 1.5061 | 96.1843 | 402.8857 | 116.8013 | 72.345 | 42.4073 | 1800.1736 | 23.4714 | 25.0131 | 90.0207 | 39.9796 | 50.0116 | 90.3896 | 89.8249 | 88.3648 | 89.9669 | 79.9615 | 40.0182 | 94.7099 | 100.6017 | 90.6798 | 193.6923 | 84.016 | 90.1072 | 0.0008057 | 90 | 0.8324 | -0.0006283 | 0.74587 | 11.6133 | 102.8839 | 103.8581 | 1.5041 | 18.8869 | 86.3917 | 0.75342 | 134.4567 | 0.45905 | 0.44073 | 27.5869 | 18.8846 | 2.1184 | 3.7348 | 6.867 | 5.2905 | 6.1075 | 7.5314 | 0.020105 | 4.9205 | 5.6748 | 1 | 4.6744 | 7.7853 | 0.93664 | 0.2 | 42.3688 | 37.3484 | 0.74581 | 134.4806 | 783.446 | 494.3741 | 1.0064 | -0.002749 | 0.74783 | 0.7479 | 11.3109 | 158051 | 1005-5 | 8 | 128 | 12.64
2020-11-10 | 0:26 | 34505 | 9.5814 | 7153.0146 | 5705 | 20 | 98.5799 | 120.7608 | 583.2061 | 101.6621 | 103.0187 | 556.6181 | 5.2873 | 87.0277 | 5.8684 | 0.74601 | 1.505 | 96.0811 | 402.8066 | 114.9585 | 73.6051 | 42.3478 | 1800.214 | 23.4684 | 24.932 | 90.0286 | 40.0606 | 50.0007 | 90.3947 | 89.7962 | 88.3729 | 89.9755 | 79.9495 | 40.0113 | 94.723 | 100.5836 | 90.6975 | 193.6791 | 84.0935 | 90.0955 | 0.0008068 | 90 | 0.8324 | -0.0006283 | 0.74607 | 11.5838 | 103.0163 | 103.8697 | 1.506 | 18.9031 | 86.4251 | 0.75312 | 134.4675 | 0.46891 | 0.45051 | 29.039 | 18.9014 | 2.1161 | 3.7343 | 6.7858 | 5.2996 | 6.1019 | 7.5218 | 0.020468 | 4.7425 | 5.6764 | 1 | 4.7101 | 7.7618 | 0.94326 | 0.2 | 42.3214 | 37.3429 | 0.74601 | 134.4773 | 787.5005 | 491.1488 | 1.0064 | -0.002749 | 0.74804 | 0.7481 | 11.2814 | 158051 | 1005-5 | 8 | 128 | 12.64
2020-11-10 | 0:27 | 34535 | 9.5897 | 7153.0229 | 5735 | 20 | 98.5805 | 120.7134 | 582.9137 | 101.3986 | 102.8409 | 556.6834 | 5.2564 | 86.8655 | 5.8728 | 0.74597 | 1.5138 | 96.2088 | 402.6879 | 114.8623 | 72.9998 | 42.414 | 1800.4767 | 23.4611 | 24.8366 | 90.0357 | 40.097 | 50.0087 | 90.3903 | 89.8086 | 88.3713 | 89.9772 | 79.922 | 40.0037 | 94.722 | 100.5302 | 90.6839 | 193.6431 | 83.9291 | 90.0995 | 0.0008044 | 90 | 0.8324 | -0.0006283 | 0.74604 | 11.5889 | 102.8487 | 103.8412 | 1.5123 | 18.9586 | 86.479 | 0.75218 | 134.4451 | 0.46863 | 0.44788 | 29.8268 | 18.9535 | 2.1213 | 3.7334 | 6.9053 | 5.3291 | 6.0999 | 7.5138 | 0 | 4.4387 | 5.6785 | 1 | 4.7618 | 7.733 | 0.93768 | 0.2 | 42.4266 | 37.3339 | 0.74597 | 134.4778 | 781.764 | 503.0474 | 1.0064 | -0.002749 | 0.748 | 0.74806 | 11.2865 | 158051 | 1005-5 | 8 | 128 | 12.64
2020-11-10 | 0:27 | 34565 | 9.598 | 7153.0312 | 5765 | 20 | 98.5804 | 120.7498 | 583.6395 | 101.4807 | 102.882 | 556.4784 | 5.2883 | 86.8273 | 5.8729 | 0.74659 | 1.5079 | 96.0787 | 403.5722 | 115.3518 | 73.7926 | 42.3982 | 1800.1418 | 23.4753 | 24.7256 | 90.1041 | 40.1073 | 50.0084 | 90.4071 | 89.8414 | 88.3472 | 89.9657 | 79.8924 | 39.9945 | 94.7322 | 100.4885 | 90.7166 | 193.6095 | 83.8909 | 90.1243 | 0.0008039 | 90 | 0.8324 | -0.0006283 | 0.74666 | 11.4948 | 102.8776 | 103.8708 | 1.5113 | 18.9335 | 86.4511 | 0.75166 | 134.4539 | 0.45554 | 0.44338 | 30.1767 | 18.9318 | 2.1234 | 3.7339 | 6.9025 | 5.3296 | 6.1113 | 7.4231 | 0.020152 | 3.9556 | 5.6807 | 1 | 4.8394 | 7.686 | 0.93713 | 0.2 | 42.4682 | 37.3389 | 0.74659 | 134.466 | 784.7969 | 491.6903 | 1.0064 | -0.002749 | 0.74862 | 0.74869 | 11.1923 | 158051 | 1005-5 | 8 | 128 | 12.64
2020-11-10 | 0:28 | 34595 | 9.6064 | 7153.0396 | 5795 | 20 | 98.5789 | 120.7566 | 583.1433 | 101.431 | 102.8875 | 556.6877 | 5.1596 | 86.85 | 5.8579 | 0.74716 | 1.4721 | 95.5311 | 402.7747 | 115.7639 | 73.1136 | 42.3971 | 1799.447 | 23.472 | 24.8554 | 90.1361 | 40.0653 | 50.0117 | 90.4441 | 89.8602 | 88.3524 | 89.9645 | 79.9124 | 39.9695 | 94.7547 | 100.4424 | 90.7399 | 193.9424 | 83.9211 | 90.1522 | 0.0008054 | 90 | 0.8324 | -0.0006283 | 0.74725 | 11.4072 | 102.8778 | 103.733 | 1.4795 | 18.5972 | 86.505 | 0.75422 | 134.4372 | 0.46541 | 0.45046 | 28.4844 | 18.5987 | 2.1202 | 3.7398 | 6.9116 | 5.2759 | 6.1167 | 7.3815 | 0 | 3.5891 | 5.6872 | 1 | 4.8151 | 7.6256 | 0.93503 | 0.2 | 42.4034 | 37.3977 | 0.74716 | 134.4549 | 795.1625 | 494.0923 | 1.0064 | -0.002749 | 0.74919 | 0.74928 | 11.1046 | 158051 | 1005-5 | 8 | 128 | 12.64
2020-11-10 | 0:28 | 34625 | 9.6147 | 7153.0479 | 5825 | 20 | 98.5729 | 120.7671 | 583.8958 | 101.4978 | 103.079 | 556.5423 | 5.2326 | 87.0953 | 5.8645 | 0.74684 | 1.5131 | 95.9393 | 403.2607 | 115.632 | 74.5309 | 42.3806 | 1799.7646 | 23.4731 | 25.0566 | 90.1534 | 40.1029 | 49.9978 | 90.4584 | 89.8821 | 88.3646 | 89.9716 | 79.9377 | 39.9546 | 94.7827 | 100.3861 | 90.7475 | 194.402 | 84.163 | 90.1703 | 0.0008066 | 90 | 0.8324 | -0.0006283 | 0.74695 | 11.4521 | 103.0731 | 103.7884 | 1.5136 | 18.9736 | 86.4844 | 0.7521 | 134.4991 | 0.45782 | 0.43944 | 29.8387 | 18.9723 | 2.1194 | 3.7323 | 6.7859 | 5.2382 | 6.1139 | 7.3586 | 0.013071 | 3.2112 | 5.6921 | 1 | 4.7408 | 7.5677 | 0.94283 | 0.2 | 42.3875 | 37.3234 | 0.74684 | 134.4599 | 789.9758 | 499.4445 | 1.0064 | -0.002749 | 0.74887 | 0.74898 | 11.1496 | 158051 | 1005-5 | 8 | 128 | 12.64
2020-11-10 | 0:29 | 34655 | 9.623 | 7153.0562 | 5855 | 20 | 98.5704 | 120.7427 | 583.7659 | 101.3882 | 103.0912 | 556.8772 | 5.2608 | 87.1902 | 5.8754 | 0.74655 | 1.5091 | 95.8803 | 403.3713 | 115.104 | 74.5815 | 42.4296 | 1800.0076 | 23.4767 | 25.1233 | 90.1483 | 40.0523 | 50.0059 | 90.4647 | 89.8793 | 88.3821 | 89.9921 | 79.9782 | 39.9506 | 94.7952 | 100.3157 | 90.7935 | 194.211 | 84.2525 | 90.172 | 0.0008074 | 90 | 0.8324 | -0.0006283 | 0.74666 | 11.4953 | 103.0887 | 103.8333 | 1.5124 | 18.9575 | 86.5509 | 0.75208 | 134.4877 | 0.47225 | 0.45264 | 29.6778 | 18.958 | 2.1132 | 3.7327 | 6.7688 | 5.2206 | 6.0949 | 7.3638 | 0.0087534 | 2.8928 | 5.6947 | 1 | 4.6946 | 7.5147 | 0.93772 | 0.2 | 42.2641 | 37.327 | 0.74655 | 134.4651 | 787.8112 | 487.6582 | 1.0064 | -0.002749 | 0.74858 | 0.74869 | 11.1928 | 158051 | 1005-5 | 8 | 128 | 12.64
2020-11-10 | 0:29 | 34685 | 9.6314 | 7153.0645 | 5885 | 20 | 98.573 | 120.7543 | 583.3889 | 101.2768 | 102.9857 | 556.5478 | 5.2499 | 87.199 | 5.8605 | 0.74643 | 1.5038 | 95.8873 | 404.245 | 114.735 | 73.9973 | 42.4137 | 1800.1555 | 23.4708 | 25.0169 | 90.1462 | 40.0303 | 49.9848 | 90.4709 | 89.8756 | 88.4012 | 90.0063 | 79.9568 | 39.943 | 94.8053 | 100.2516 | 90.7837 | 194.0487 | 84.2688 | 90.1732 | 0.0008077 | 90 | 0.8324 | -0.0006283 | 0.74654 | 11.5131 | 102.9902 | 103.8152 | 1.5016 | 18.8492 | 86.5116 | 0.75316 | 134.4803 | 0.47089 | 0.45046 | 28.9355 | 18.8536 | 2.1083 | 3.7332 | 6.8268 | 5.2146 | 6.0825 | 7.3657 | 0.0086223 | 2.722 | 5.6982 | 1 | 4.7235 | 7.4617 | 0.95029 | 0.2 | 42.1664 | 37.3318 | 0.74643 | 134.4672 | 792.5616 | 497.4871 | 1.0064 | -0.002749 | 0.74846 | 0.74857 | 11.2106 | 158051 | 1005-5 | 8 | 128 | 12.64
2020-11-10 | 0:30 | 34715 | 9.6397 | 7153.0728 | 5915 | 20 | 98.575 | 120.7502 | 582.5736 | 101.4401 | 102.867 | 556.9064 | 5.2408 | 86.7599 | 5.8602 | 0.74633 | 1.5098 | 96.0117 | 402.9479 | 114.9001 | 72.652 | 42.3751 | 1800.0273 | 23.4704 | 24.9324 | 90.1594 | 40.0446 | 50.0025 | 90.4759 | 89.9006 | 88.4141 | 90.0198 | 79.9479 | 39.9483 | 94.8175 | 100.1583 | 90.7927 | 193.9508 | 83.8297 | 90.1882 | 0.0008039 | 90 | 0.8324 | -0.0006283 | 0.74645 | 11.5273 | 102.8503 | 103.8156 | 1.5059 | 18.8648 | 86.5478 | 0.75161 | 134.4536 | 0.46973 | 0.45028 | 30.3125 | 18.8613 | 2.114 | 3.7323 | 6.9183 | 5.2046 | 6.0698 | 7.3474 | 0.008506 | 2.5137 | 5.6985 | 1 | 4.7627 | 7.3962 | 0.94081 | 0.2 | 42.2797 | 37.3227 | 0.74633 | 134.4686 | 781.1333 | 500.1979 | 1.0064 | -0.002749 | 0.74836 | 0.74847 | 11.2249 | 158051 | 1005-5 | 8 | 128 | 12.64
2020-11-10 | 0:30 | 34745 | 9.648 | 7153.0811 | 5945 | 20 | 98.5731 | 120.738 | 584.1702 | 101.3311 | 103.2006 | 557.0678 | 5.264 | 86.9508 | 5.8675 | 0.746 | 1.5119 | 95.8986 | 403.6375 | 115.6718 | 75.2037 | 42.3646 | 1800.3711 | 23.4685 | 24.8936 | 90.1707 | 40.0177 | 49.9619 | 90.4828 | 89.9051 | 88.4093 | 90.011 | 79.9184 | 39.9396 | 94.8233 | 100.0659 | 90.7929 | 193.9379 | 84.0171 | 90.194 | 0.0008049 | 90 | 0.8324 | -0.0006283 | 0.74612 | 11.5767 | 103.1982 | 103.8334 | 1.5158 | 19.0071 | 86.5247 | 0.75238 | 134.4889 | 0.45325 | 0.43704 | 28.4773 | 19.0103 | 2.115 | 3.7317 | 6.6892 | 5.1939 | 6.0779 | 7.3324 | 0.013819 | 2.3781 | 5.7024 | 1 | 4.7911 | 7.3347 | 0.96663 | 0.2 | 42.3008 | 37.3166 | 0.746 | 134.4745 | 784.2492 | 494.0244 | 1.0064 | -0.002749 | 0.74802 | 0.74814 | 11.2743 | 158051 | 1005-5 | 8 | 128 | 12.64
2020-11-10 | 0:31 | 34775 | 9.6564 | 7153.0894 | 5975 | 20 | 98.5699 | 120.7555 | 583.6491 | 101.3349 | 103.1037 | 556.7846 | 5.2436 | 86.9576 | 5.8696 | 0.74541 | 1.5088 | 96.0279 | 403.0108 | 115.9453 | 74.6696 | 42.417 | 1800.4336 | 23.4791 | 24.9422 | 90.1908 | 39.9721 | 49.959 | 90.4763 | 89.8827 | 88.4124 | 90.0103 | 79.9446 | 39.9423 | 94.838 | 99.9589 | 90.8013 | 193.9468 | 84.0228 | 90.1795 | 0.0008052 | 90 | 0.8324 | -0.0006283 | 0.74553 | 11.6654 | 103.0989 | 103.8223 | 1.5133 | 18.9543 | 86.5468 | 0.75151 | 134.5029 | 0.46355 | 0.44761 | 30.2008 | 18.9555 | 2.1145 | 3.7319 | 6.7315 | 5.1945 | 6.0786 | 7.3051 | 0.0056923 | 2.3298 | 5.7036 | 1 | 4.7882 | 7.2866 | 0.97141 | 0.2 | 42.2896 | 37.3185 | 0.74541 | 134.4854 | 779.2096 | 499.3977 | 1.0064 | -0.002749 | 0.74743 | 0.74755 | 11.3631 | 158051 | 1005-5 | 8 | 128 | 12.64
2020-11-10 | 0:31 | 34805 | 9.6647 | 7153.0981 | 6005 | 20 | 98.5713 | 120.7597 | 583.8125 | 101.2544 | 103.1095 | 556.7125 | 5.2286 | 86.8468 | 5.8651 | 0.74577 | 1.4997 | 95.9182 | 403.0223 | 116.8336 | 74.3638 | 42.5228 | 1800.0102 | 23.4871 | 25.1547 | 90.2029 | 39.9645 | 49.9701 | 90.4841 | 89.8909 | 88.4241 | 90.0264 | 80.0016 | 39.9455 | 94.8564 | 99.8676 | 90.8255 | 193.9609 | 83.9143 | 90.1875 | 0.0008049 | 90 | 0.8324 | -0.0006283 | 0.74589 | 11.6105 | 103.124 | 103.8082 | 1.5047 | 18.8894 | 86.5795 | 0.75319 | 134.4586 | 0.4658 | 0.44909 | 27.6529 | 18.8931 | 2.1125 | 3.7335 | 6.7092 | 5.1726 | 6.0641 | 7.2884 | 0.0071392 | 2.4587 | 5.7047 | 1 | 4.6924 | 7.2295 | 0.9668 | 0.2 | 42.2496 | 37.3353 | 0.74577 | 134.4787 | 786.1931 | 491.9197 | 1.0064 | -0.002749 | 0.7478 | 0.74792 | 11.3082 | 158051 | 1005-5 | 8 | 128 | 12.64
2020-11-10 | 0:32 | 34835 | 9.673 | 7153.1064 | 2435 | 20 | 98.5707 | 120.7768 | 582.4903 | 101.232 | 102.7762 | 556.6032 | 5.2264 | 86.4861 | 5.8527 | 0.74595 | 1.5051 | 95.9364 | 402.7778 | 117.992 | 72.7155 | 42.601 | 1800.1637 | 23.5045 | 25.0586 | 90.25 | 39.9286 | 50.0187 | 90.4888 | 89.9153 | 88.4354 | 90.0352 | 79.999 | 39.9514 | 94.8574 | 99.7665 | 90.844 | 193.8961 | 83.5597 | 90.2021 | 0.0008016 | 90 | 0.8324 | -0.0006283 | 0.74607 | 11.5832 | 102.7827 | 103.8138 | 1.5089 | 18.9334 | 86.5677 | 0.75288 | 134.4663 | 0.46666 | 0.44833 | 28.7869 | 18.933 | 2.1206 | 3.7327 | 6.9387 | 5.1664 | 6.0531 | 7.2255 | 1.2e-05 | 2.6429 | 5.7049 | 1 | 4.7127 | 7.1644 | 0.93695 | 0.2 | 42.4117 | 37.3269 | 0.74595 | 134.4751 | 789.5927 | 498.3816 | 1.0064 | -0.002749 | 0.74797 | 0.7481 | 11.2808 | 158051 | 1005-5 | 8 | 128 | 12.64
2020-11-10 | 0:32 | 34865 | 9.6814 | 7153.1147 | 2465 | 20 | 98.5685 | 120.7334 | 582.7896 | 101.2343 | 102.943 | 556.525 | 5.233 | 86.8355 | 5.8455 | 0.74612 | 1.5072 | 95.9691 | 403.0738 | 118.8688 | 73.041 | 42.5021 | 1800.1124 | 23.5204 | 24.9485 | 90.2992 | 39.9178 | 50.0098 | 90.5564 | 89.9815 | 88.462 | 90.0566 | 79.9976 | 39.9594 | 94.9013 | 99.6538 | 90.8901 | 193.8949 | 83.9128 | 90.269 | 0.0008049 | 90 | 0.8324 | -0.0006283 | 0.74628 | 11.5517 | 102.9344 | 103.7918 | 1.503 | 18.8608 | 86.5542 | 0.75292 | 134.4494 | 0.46174 | 0.44638 | 29.035 | 18.8596 | 2.1193 | 3.7313 | 6.8497 | 5.1546 | 6.0266 | 7.1596 | 0.0037519 | 3.0743 | 5.7043 | 1 | 4.7568 | 7.0478 | 0.94159 | 0.2 | 42.3869 | 37.313 | 0.74612 | 134.4699 | 783.1192 | 498.5002 | 1.0064 | -0.002749 | 0.74814 | 0.74831 | 11.2494 | 158051 | 1005-5 | 8 | 128 | 12.64
2020-11-10 | 0:33 | 34895 | 9.6897 | 7153.123 | 2495 | 20 | 98.5684 | 120.7725 | 583.2596 | 101.1586 | 103.0094 | 556.8396 | 5.2223 | 86.888 | 5.8457 | 0.74616 | 1.4911 | 95.8623 | 402.7162 | 119.4208 | 72.9656 | 42.4444 | 1800.076 | 23.5122 | 24.9678 | 90.3276 | 39.896 | 50.0029 | 90.5721 | 90.0146 | 88.4692 | 90.0779 | 80.0059 | 39.9536 | 94.9227 | 99.5255 | 90.9113 | 193.8219 | 83.9652 | 90.2933 | 0.0008047 | 90 | 0.8324 | -0.0006283 | 0.74634 | 11.5432 | 103.0083 | 103.7926 | 1.5051 | 18.903 | 86.5674 | 0.75354 | 134.4445 | 0.45917 | 0.44164 | 27.8022 | 18.9017 | 2.1201 | 3.7339 | 6.8121 | 5.1402 | 5.9963 | 7.1206 | 0 | 3.4657 | 5.707 | 1 | 4.7526 | 6.9468 | 0.94577 | 0.2 | 42.4011 | 37.3389 | 0.74616 | 134.4684 | 778.0509 | 494.5387 | 1.0064 | -0.002749 | 0.74818 | 0.74837 | 11.2408 | 158051 | 1005-5 | 8 | 128 | 12.64
2020-11-10 | 0:33 | 34925 | 9.698 | 7153.1313 | 2525 | 20 | 98.5606 | 120.7571 | 582.6902 | 101.1211 | 103.0144 | 556.5952 | 5.2144 | 87.0622 | 5.8404 | 0.7463 | 1.4844 | 96.0022 | 402.3289 | 119.591 | 72.9592 | 42.4114 | 1800.1249 | 23.5008 | 24.9694 | 90.3503 | 39.9265 | 49.995 | 90.5801 | 90.0088 | 88.4681 | 90.0832 | 79.9997 | 39.9473 | 94.9482 | 99.3763 | 90.9184 | 193.9139 | 84.1421 | 90.2944 | 0.0008072 | 90 | 0.8324 | -0.0006283 | 0.74649 | 11.5212 | 103.0125 | 103.7836 | 1.4736 | 18.4721 | 86.5769 | 0.75213 | 134.4729 | 0.46135 | 0.44505 | 30.3368 | 18.4684 | 2.1132 | 3.7344 | 6.8079 | 5.1408 | 5.9787 | 7.0897 | 0 | 3.8626 | 5.7099 | 1 | 4.7526 | 6.8587 | 0.95034 | 0.2 | 42.265 | 37.3437 | 0.7463 | 134.4658 | 786.216 | 499.823 | 1.0064 | -0.002749 | 0.74833 | 0.74852 | 11.2189 | 158051 | 1005-5 | 8 | 128 | 12.64
2020-11-10 | 0:34 | 34955 | 9.7064 | 7153.1396 | 2555 | 20 | 98.5643 | 120.7668 | 582.2454 | 101.1632 | 102.9039 | 556.8522 | 5.2464 | 87.0253 | 5.8461 | 0.74673 | 1.511 | 95.8699 | 401.8252 | 119.504 | 72.3604 | 42.4265 | 1800.4255 | 23.5079 | 24.9568 | 90.3875 | 39.9147 | 49.9911 | 90.5817 | 89.9998 | 88.4885 | 90.0913 | 80.0013 | 39.9525 | 94.977 | 99.2221 | 90.952 | 193.8933 | 84.1022 | 90.2908 | 0.0008059 | 90 | 0.8324 | -0.0006283 | 0.74691 | 11.4584 | 102.9174 | 103.8079 | 1.5056 | 18.8288 | 86.6069 | 0.75035 | 134.4579 | 0.47337 | 0.45975 | 32.3828 | 18.8228 | 2.1145 | 3.7299 | 6.8804 | 5.1184 | 5.9589 | 7.039 | 0.010804 | 4.2126 | 5.71 | 1 | 4.7585 | 6.7732 | 0.95331 | 0.2 | 42.2891 | 37.2987 | 0.74673 | 134.4583 | 791.3057 | 492.8643 | 1.0064 | -0.002749 | 0.74876 | 0.74894 | 11.1559 | 158051 | 1005-5 | 8 | 128 | 12.64
2020-11-10 | 0:34 | 34985 | 9.7147 | 7153.1479 | 2585 | 20 | 98.562 | 120.7306 | 582.6912 | 100.9556 | 102.8997 | 556.9369 | 5.2242 | 86.9111 | 5.8454 | 0.74697 | 1.4781 | 95.9517 | 402.9152 | 118.7833 | 72.6842 | 42.4845 | 1800.2949 | 23.503 | 24.9674 | 90.3918 | 39.974 | 50.0404 | 90.5885 | 89.9922 | 88.5055 | 90.1068 | 80.0165 | 39.957 | 94.989 | 99.0819 | 90.9573 | 193.8721 | 83.9884 | 90.2903 | 0.0008053 | 90 | 0.8324 | -0.0006283 | 0.74715 | 11.4222 | 102.9047 | 103.7915 | 1.4982 | 18.8282 | 86.6437 | 0.75401 | 134.4325 | 0.46557 | 0.44717 | 27.08 | 18.8232 | 2.1149 | 3.7362 | 6.8972 | 5.1164 | 5.9301 | 7.0302 | 0.0032032 | 4.4846 | 5.7104 | 1 | 4.7539 | 6.6887 | 0.92166 | 0.2 | 42.2984 | 37.3621 | 0.74697 | 134.4539 | 792.4987 | 502.1339 | 1.0064 | -0.002749 | 0.749 | 0.74918 | 11.1197 | 158051 | 1005-5 | 8 | 128 | 12.64
2020-11-10 | 0:35 | 35015 | 9.723 | 7153.1562 | 2615 | 20 | 98.5587 | 120.7667 | 582.7825 | 101.014 | 102.793 | 556.1978 | 5.2258 | 86.8042 | 5.8322 | 0.74735 | 1.4811 | 95.9586 | 402.8786 | 118.7394 | 71.9317 | 42.5162 | 1800.2308 | 23.5079 | 25.0074 | 90.4 | 39.9332 | 50.0548 | 90.5957 | 89.9994 | 88.5364 | 90.1239 | 80.0426 | 39.9607 | 95.0052 | 98.917 | 90.9623 | 193.8516 | 83.8881 | 90.2975 | 0.0008044 | 90 | 0.8324 | -0.0006283 | 0.74754 | 11.3638 | 102.7786 | 103.7871 | 1.4861 | 18.6838 | 86.6302 | 0.75433 | 134.4232 | 0.46743 | 0.45023 | 27.8609 | 18.6829 | 2.1168 | 3.7351 | 6.9911 | 5.0973 | 5.8983 | 7.0173 | 0 | 4.7022 | 5.7106 | 1 | 4.7381 | 6.5903 | 0.9104 | 0.2 | 42.3351 | 37.3512 | 0.74735 | 134.4467 | 787.2276 | 495.5905 | 1.0064 | -0.002749 | 0.74939 | 0.74958 | 11.0613 | 158051 | 1005-5 | 8 | 128 | 12.64
2020-11-10 | 0:35 | 35045 | 9.7314 | 7153.1646 | 2645 | 20 | 98.5571 | 120.7261 | 583.2544 | 100.9864 | 103.0363 | 556.3412 | 5.2513 | 87.0375 | 5.8333 | 0.74737 | 1.496 | 95.9269 | 402.8283 | 118.7787 | 72.937 | 42.6097 | 1800.4994 | 23.4902 | 24.9041 | 90.4045 | 40.0432 | 50.0275 | 90.5922 | 90.0042 | 88.5464 | 90.141 | 80.0254 | 39.9595 | 95.0149 | 98.7465 | 90.9644 | 193.8656 | 84.1208 | 90.2982 | 0.0008065 | 90 | 0.8324 | -0.0006283 | 0.74755 | 11.362 | 103.0214 | 103.804 | 1.4836 | 18.6094 | 86.6627 | 0.75261 | 134.448 | 0.46942 | 0.45083 | 30.4004 | 18.6059 | 2.1143 | 3.7318 | 6.8444 | 5.0936 | 5.8618 | 7.0091 | 0.017163 | 4.874 | 5.712 | 1 | 4.7857 | 6.5003 | 0.92412 | 0.2 | 42.2864 | 37.3181 | 0.74737 | 134.4465 | 790.8919 | 502.343 | 1.0064 | -0.002749 | 0.7494 | 0.74959 | 11.0595 | 158051 | 1005-5 | 8 | 128 | 12.64
2020-11-10 | 0:36 | 35075 | 9.7397 | 7153.1729 | 2675 | 20 | 98.5555 | 120.7021 | 583.577 | 100.9627 | 103.2446 | 556.7848 | 5.2561 | 87.3675 | 5.8321 | 0.74694 | 1.4873 | 95.911 | 403.1716 | 118.2884 | 74.2598 | 42.6821 | 1799.8281 | 23.4835 | 24.7748 | 90.4336 | 39.9767 | 49.9954 | 90.5982 | 90.0213 | 88.5405 | 90.157 | 79.9943 | 39.9583 | 95.0401 | 98.5691 | 90.9944 | 193.859 | 84.4514 | 90.3097 | 0.0008087 | 90 | 0.8324 | -0.0006283 | 0.74713 | 11.4253 | 103.2453 | 103.8199 | 1.4705 | 18.3845 | 86.6415 | 0.75016 | 134.4888 | 0.46615 | 0.44999 | 33.562 | 18.3808 | 2.1084 | 3.7329 | 6.6851 | 5.0782 | 5.8245 | 6.9688 | 0.012613 | 5.0109 | 5.7137 | 1 | 4.8641 | 6.4013 | 0.94295 | 0.2 | 42.1681 | 37.329 | 0.74694 | 134.4539 | 785.5038 | 493.4925 | 1.0064 | -0.002749 | 0.74897 | 0.74916 | 11.1228 | 158051 | 1005-5 | 8 | 128 | 12.64
2020-11-10 | 0:36 | 35105 | 9.748 | 7153.1812 | 2705 | 20 | 98.5566 | 120.651 | 582.7814 | 101.0297 | 103.204 | 557.0723 | 5.2027 | 87.3 | 5.84 | 0.74722 | 1.5122 | 95.83 | 402.5157 | 118.7675 | 74.3763 | 42.731 | 1800.3867 | 23.4812 | 24.7651 | 90.4384 | 39.8855 | 49.9958 | 90.5864 | 90.0571 | 88.5443 | 90.152 | 79.9907 | 39.9519 | 95.0448 | 98.3902 | 90.9896 | 193.8211 | 84.38 | 90.3217 | 0.0008088 | 90 | 0.8324 | -0.0006283 | 0.74742 | 11.3821 | 103.2046 | 103.7694 | 1.5083 | 18.9066 | 86.6375 | 0.7521 | 134.4402 | 0.47558 | 0.45678 | 29.767 | 18.906 | 2.1025 | 3.7293 | 6.6842 | 5.065 | 5.8063 | 6.9609 | 0 | 5.1186 | 5.7168 | 1 | 4.9055 | 6.2964 | 0.94263 | 0.2 | 42.0501 | 37.2931 | 0.74722 | 134.4484 | 785.1093 | 491.4523 | 1.0064 | -0.002749 | 0.74925 | 0.74945 | 11.0796 | 158051 | 1005-5 | 8 | 128 | 12.64
2020-11-10 | 0:37 | 35135 | 9.7564 | 7153.1895 | 2735 | 20 | 98.5563 | 120.6176 | 582.4922 | 100.8997 | 102.9233 | 556.1783 | 5.2762 | 86.7336 | 5.8607 | 0.74738 | 1.5056 | 96.1104 | 402.2293 | 117.8496 | 73.0043 | 42.7531 | 1799.9032 | 23.4631 | 24.866 | 90.3386 | 40.003 | 49.9918 | 90.5185 | 89.9228 | 88.5585 | 90.1573 | 79.9857 | 39.9478 | 95.0246 | 98.2136 | 90.9268 | 193.6081 | 83.8033 | 90.2206 | 0.0008034 | 90 | 0.8324 | -0.0006283 | 0.74751 | 11.3679 | 102.9399 | 103.8379 | 1.5105 | 18.9356 | 86.6696 | 0.75218 | 134.4599 | 0.46559 | 0.44851 | 28.4005 | 18.9373 | 2.1094 | 3.7304 | 6.8532 | 5.0868 | 5.7773 | 7.0871 | 0.024396 | 5.1875 | 5.7193 | 1 | 4.8921 | 6.2696 | 0.94542 | 0.2 | 42.1884 | 37.3044 | 0.74738 | 134.4488 | 779.3635 | 498.563 | 1.0064 | -0.002749 | 0.74941 | 0.74955 | 11.0654 | 158051 | 1005-5 | 8 | 128 | 12.64
2020-11-10 | 0:37 | 35165 | 9.7647 | 7153.1978 | 2765 | 20 | 98.5574 | 120.6091 | 583.4229 | 100.8231 | 103.0497 | 556.4718 | 5.287 | 86.5387 | 5.8561 | 0.74696 | 1.4805 | 96.0487 | 403.8256 | 118.4327 | 73.8707 | 42.7373 | 1800.0453 | 23.4532 | 24.85 | 90.253 | 39.9377 | 49.9968 | 90.4359 | 89.868 | 88.5527 | 90.1719 | 79.984 | 39.9559 | 94.9694 | 98.047 | 90.8823 | 193.4507 | 83.6106 | 90.1519 | 0.000802 | 90 | 0.8324 | -0.0006283 | 0.74706 | 11.4358 | 103.0393 | 103.8469 | 1.4705 | 18.4118 | 86.6533 | 0.75122 | 134.4899 | 0.45942 | 0.44264 | 30.5169 | 18.4069 | 2.1169 | 3.7342 | 6.7812 | 5.1065 | 5.7399 | 7.1971 | 0.015766 | 5.2508 | 5.7188 | 1 | 4.9197 | 6.2646 | 0.94257 | 0.2 | 42.337 | 37.3418 | 0.74696 | 134.4583 | 780.0962 | 498.6009 | 1.0064 | -0.002749 | 0.749 | 0.74909 | 11.1332 | 158051 | 1005-5 | 8 | 128 | 12.64
2020-11-10 | 0:38 | 35195 | 9.773 | 7153.2061 | 2795 | 20 | 98.5564 | 120.5352 | 582.4359 | 100.8222 | 102.8164 | 556.0906 | 5.2612 | 86.6186 | 5.8615 | 0.74664 | 1.4992 | 96.1164 | 403.461 | 116.6339 | 72.2216 | 42.7078 | 1799.8298 | 23.4312 | 24.8491 | 90.2162 | 40.1092 | 49.9968 | 90.3927 | 89.8496 | 88.5631 | 90.1772 | 80.017 | 39.9666 | 94.9439 | 97.8851 | 90.8694 | 193.4408 | 83.6878 | 90.1211 | 0.0008029 | 90 | 0.8324 | -0.0006283 | 0.74672 | 11.4866 | 102.819 | 103.8168 | 1.4855 | 18.6162 | 86.5716 | 0.75192 | 134.4637 | 0.46843 | 0.45037 | 29.2293 | 18.6153 | 2.124 | 3.731 | 6.9403 | 5.1141 | 5.7086 | 7.2429 | 0.0047284 | 5.1844 | 5.7172 | 1 | 4.9458 | 6.2463 | 0.94253 | 0.2 | 42.4794 | 37.3098 | 0.74664 | 134.4651 | 772.738 | 498.382 | 1.0064 | -0.002749 | 0.74867 | 0.74875 | 11.1841 | 158051 | 1005-5 | 8 | 128 | 12.64
2020-11-10 | 0:38 | 35225 | 9.7814 | 7153.2144 | 2825 | 20 | 98.5546 | 120.6068 | 583.8178 | 100.8305 | 102.9946 | 556.8255 | 5.2532 | 86.4382 | 5.8684 | 0.74498 | 1.5047 | 96.1532 | 403.539 | 115.7255 | 73.4811 | 42.6931 | 1800.1753 | 23.4249 | 24.7912 | 90.195 | 40.0129 | 49.9957 | 90.3601 | 89.8332 | 88.5537 | 90.1686 | 79.9872 | 39.9654 | 94.901 | 97.7572 | 90.839 | 193.4463 | 83.504 | 90.0966 | 0.0008009 | 90 | 0.8324 | -0.0006283 | 0.74504 | 11.7384 | 102.989 | 103.8024 | 1.5031 | 18.7118 | 86.5625 | 0.74694 | 134.6326 | 0.46452 | 0.45473 | 36.7595 | 18.7114 | 2.1356 | 3.7302 | 6.8344 | 5.1426 | 5.6907 | 7.2703 | 0.0051794 | 5.1843 | 5.7184 | 1 | 4.9903 | 6.2302 | 0.94286 | 0.2 | 42.7116 | 37.3017 | 0.74498 | 134.4959 | 780.9216 | 499.4666 | 1.0064 | -0.002749 | 0.747 | 0.74706 | 11.4361 | 158051 | 1005-5 | 8 | 128 | 12.64
2020-11-10 | 0:39 | 35255 | 9.7897 | 7153.2231 | 2855 | 20 | 98.5563 | 120.5974 | 583.8 | 100.8571 | 103.0015 | 556.7229 | 5.2696 | 86.5433 | 5.8738 | 0.74525 | 1.5048 | 96.0983 | 403.2408 | 116.7344 | 73.4339 | 42.7283 | 1799.9818 | 23.4174 | 24.7888 | 90.1797 | 40.076 | 49.9973 | 90.3276 | 89.8083 | 88.5226 | 90.1451 | 79.9808 | 39.9652 | 94.8778 | 97.6385 | 90.8217 | 193.4368 | 83.6064 | 90.0679 | 0.0008016 | 90 | 0.8324 | -0.0006283 | 0.74529 | 11.7002 | 103.0078 | 103.8227 | 1.5083 | 18.9018 | 86.5111 | 0.75192 | 134.4648 | 0.46086 | 0.44633 | 28.6152 | 18.898 | 2.1449 | 3.73 | 6.8246 | 5.1457 | 5.6888 | 7.2879 | 0.0072853 | 5.0857 | 5.7195 | 1 | 5.025 | 6.2176 | 0.94327 | 0.2 | 42.8971 | 37.3002 | 0.74525 | 134.4919 | 784.8367 | 491.7468 | 1.0064 | -0.002749 | 0.74727 | 0.74731 | 11.3979 | 158051 | 1005-5 | 8 | 128 | 12.64
2020-11-10 | 0:39 | 35285 | 9.798 | 7153.2314 | 2885 | 20 | 98.5547 | 120.5905 | 582.8033 | 100.8221 | 102.8028 | 556.7106 | 5.2666 | 86.4372 | 5.8859 | 0.74452 | 1.5066 | 96.0038 | 402.6008 | 115.4288 | 72.1614 | 42.7819 | 1799.9362 | 23.4144 | 24.9664 | 90.1603 | 40.1088 | 49.9852 | 90.3015 | 89.7195 | 88.5197 | 90.1222 | 80.0053 | 39.9615 | 94.8687 | 97.5441 | 90.7967 | 193.4106 | 83.4942 | 90.0105 | 0.0008006 | 90 | 0.8324 | -0.0006283 | 0.74453 | 11.8146 | 102.8117 | 103.8199 | 1.5054 | 18.8459 | 86.4615 | 0.75113 | 134.5294 | 0.4656 | 0.45209 | 30.0121 | 18.8455 | 2.1569 | 3.7295 | 6.9644 | 5.1612 | 5.6893 | 7.3132 | 0.0007823 | 4.6575 | 5.7215 | 1 | 4.9757 | 6.2452 | 0.95057 | 0.2 | 43.138 | 37.295 | 0.74452 | 134.5067 | 790.0789 | 489.1421 | 1.0064 | -0.002749 | 0.74654 | 0.74655 | 11.5124 | 158051 | 1005-5 | 8 | 128 | 12.64
2020-11-10 | 0:40 | 35315 | 9.8064 | 7153.2397 | 2915 | 20 | 98.562 | 120.6216 | 582.8334 | 100.7823 | 102.6978 | 556.6796 | 5.2699 | 86.2241 | 5.8827 | 0.74452 | 1.5119 | 96.1453 | 402.491 | 114.9156 | 71.2637 | 42.9068 | 1800.2717 | 23.4111 | 25.0126 | 90.1477 | 40.0801 | 49.9739 | 90.2733 | 89.733 | 88.498 | 90.1188 | 80.015 | 39.9721 | 94.8596 | 97.4751 | 90.7754 | 193.4324 | 83.2827 | 90.0032 | 0.0007984 | 90 | 0.8324 | -0.0006283 | 0.74453 | 11.8152 | 102.7024 | 103.8264 | 1.5115 | 18.9312 | 86.4796 | 0.75147 | 134.4613 | 0.47204 | 0.45605 | 29.2385 | 18.9308 | 2.1741 | 3.7299 | 7.0636 | 5.1775 | 5.6744 | 7.3287 | 0.0045364 | 4.3673 | 5.7199 | 1 | 4.9563 | 6.25 | 0.95878 | 0.2 | 43.4816 | 37.2985 | 0.74452 | 134.507 | 785.9382 | 498.1416 | 1.0064 | -0.002749 | 0.74654 | 0.74654 | 11.513 | 158051 | 1005-5 | 8 | 128 | 12.64
2020-11-10 | 0:40 | 35345 | 9.8147 | 7153.248 | 2945 | 20 | 98.5597 | 120.6288 | 583.42 | 100.7458 | 102.877 | 556.2811 | 5.2438 | 86.4475 | 5.8872 | 0.74433 | 1.5043 | 96.0355 | 404.0266 | 114.9023 | 73.0234 | 42.9175 | 1799.7386 | 23.4141 | 25.1196 | 90.1162 | 40.0515 | 49.9689 | 90.2641 | 89.7304 | 88.5029 | 90.1155 | 80.0258 | 39.9782 | 94.8362 | 97.4249 | 90.7776 | 193.4469 | 83.5039 | 89.9973 | 0.0008008 | 90 | 0.8324 | -0.0006283 | 0.74433 | 11.8452 | 102.87 | 103.7995 | 1.5147 | 18.9627 | 86.3758 | 0.75113 | 134.5122 | 0.44742 | 0.4292 | 29.0225 | 18.9675 | 2.182 | 3.7308 | 6.9773 | 5.1881 | 5.659 | 7.3682 | 0.0062056 | 4.0323 | 5.7192 | 1 | 4.905 | 6.2565 | 0.96372 | 0.2 | 43.6399 | 37.3084 | 0.74433 | 134.5107 | 787.295 | 491.7855 | 1.0064 | -0.002749 | 0.74634 | 0.74634 | 11.543 | 158051 | 1005-5 | 8 | 128 | 12.64
2020-11-10 | 0:41 | 35375 | 9.823 | 7153.2563 | 2975 | 20 | 98.5608 | 120.581 | 583.6914 | 100.6821 | 102.8361 | 556.4308 | 5.245 | 86.491 | 5.8776 | 0.74422 | 1.4757 | 96.1712 | 403.388 | 115.3754 | 72.0677 | 42.9014 | 1799.903 | 23.4203 | 24.949 | 90.0984 | 40.0629 | 49.9671 | 90.2484 | 89.689 | 88.5027 | 90.1028 | 79.9869 | 39.9673 | 94.8241 | 97.3952 | 90.7519 | 193.5332 | 83.5522 | 89.9687 | 0.000802 | 90 | 0.8324 | -0.0006283 | 0.7442 | 11.8643 | 102.826 | 103.8039 | 1.4706 | 18.4507 | 86.4135 | 0.7528 | 134.4809 | 0.47383 | 0.45454 | 29.755 | 18.4441 | 2.1909 | 3.735 | 7.0185 | 5.2167 | 5.6538 | 7.3913 | 0 | 3.7662 | 5.7226 | 1 | 4.9645 | 6.2804 | 0.96635 | 0.2 | 43.8171 | 37.3502 | 0.74422 | 134.5135 | 783.0488 | 503.6727 | 1.0064 | -0.002749 | 0.74623 | 0.74621 | 11.5621 | 158051 | 1005-5 | 8 | 128 | 12.64
2020-11-10 | 0:41 | 35405 | 9.8314 | 7153.2646 | 3005 | 20 | 98.5617 | 120.61 | 583.5071 | 100.8192 | 102.9861 | 556.5766 | 5.2168 | 86.7867 | 5.8899 | 0.74561 | 1.5051 | 96.0709 | 403.3653 | 115.8146 | 73.3513 | 42.8948 | 1800.1454 | 23.4025 | 24.7661 | 90.0942 | 40.0495 | 49.9856 | 90.2343 | 89.6722 | 88.4841 | 90.0839 | 79.9402 | 39.9629 | 94.8147 | 97.361 | 90.7533 | 193.5319 | 83.8417 | 89.9533 | 0.0008044 | 90 | 0.8324 | -0.0006283 | 0.74558 | 11.6578 | 102.9868 | 103.7768 | 1.5051 | 18.8551 | 86.4087 | 0.75165 | 134.4858 | 0.46546 | 0.4474 | 30.4524 | 18.8579 | 2.1961 | 3.7301 | 6.9287 | 5.2228 | 5.6556 | 7.3959 | 0.00031 | 3.5393 | 5.7248 | 1 | 5.059 | 6.3031 | 0.95639 | 0.2 | 43.9221 | 37.3005 | 0.74561 | 134.4891 | 782.1027 | 489.8227 | 1.0064 | -0.002749 | 0.74763 | 0.7476 | 11.3553 | 158051 | 1005-5 | 8 | 128 | 12.64
2020-11-10 | 0:42 | 35435 | 9.8397 | 7153.2729 | 3035 | 20 | 98.5609 | 120.6138 | 583.9217 | 100.8038 | 103.1321 | 556.8047 | 5.284 | 86.9179 | 5.8847 | 0.74569 | 1.5089 | 96.1832 | 403.6205 | 115.9155 | 74.0623 | 42.8954 | 1799.851 | 23.4243 | 24.8463 | 90.0823 | 40.0163 | 50.0286 | 90.2166 | 89.6625 | 88.4693 | 90.0683 | 79.9344 | 39.9551 | 94.8003 | 97.3586 | 90.7327 | 193.6067 | 83.9755 | 89.9395 | 0.000805 | 90 | 0.8324 | -0.0006283 | 0.74565 | 11.6463 | 103.1325 | 103.8484 | 1.5077 | 18.9346 | 86.3649 | 0.75353 | 134.4582 | 0.45619 | 0.43841 | 27.9721 | 18.9367 | 2.1978 | 3.7301 | 6.8222 | 5.2519 | 5.6586 | 7.4114 | 0.030858 | 3.3769 | 5.7279 | 1 | 5.058 | 6.3312 | 0.92973 | 0.2 | 43.9554 | 37.3006 | 0.74569 | 134.488 | 792.9956 | 500.4121 | 1.0064 | -0.002749 | 0.74771 | 0.74768 | 11.3438 | 158051 | 1005-5 | 8 | 128 | 12.64
2020-11-10 | 0:42 | 35465 | 9.848 | 7153.2812 | 3065 | 20 | 98.5605 | 120.6139 | 583.1765 | 100.7062 | 102.9773 | 556.6274 | 5.2437 | 86.8288 | 5.89 | 0.7463 | 1.5063 | 96.082 | 403.0575 | 116.3928 | 73.2811 | 42.8521 | 1800.4164 | 23.4106 | 25.0011 | 90.0818 | 40.0405 | 50.025 | 90.2093 | 89.6495 | 88.4616 | 90.0607 | 79.9712 | 39.9579 | 94.7989 | 97.3697 | 90.7341 | 193.5862 | 83.8837 | 89.9294 | 0.0008053 | 90 | 0.8324 | -0.0006283 | 0.74626 | 11.5555 | 102.9837 | 103.8023 | 1.5069 | 18.8931 | 86.3947 | 0.75228 | 134.4651 | 0.4726 | 0.45436 | 30.2234 | 18.8956 | 2.1968 | 3.7305 | 6.9153 | 5.254 | 5.6561 | 7.4109 | 0.0005504 | 3.2284 | 5.7284 | 1 | 5.0082 | 6.3531 | 0.93048 | 0.2 | 43.9364 | 37.3052 | 0.7463 | 134.4772 | 788.7223 | 488.5673 | 1.0064 | -0.002749 | 0.74833 | 0.74829 | 11.2529 | 158051 | 1005-5 | 8 | 128 | 12.64
2020-11-10 | 0:43 | 35495 | 9.8564 | 7153.2896 | 3095 | 20 | 98.5617 | 120.5648 | 583.2407 | 100.6042 | 102.7552 | 556.7354 | 5.2119 | 87.0542 | 5.8747 | 0.74572 | 1.4873 | 95.6048 | 404.1424 | 116.854 | 71.8577 | 42.8207 | 1799.6616 | 23.4006 | 25.0311 | 90.0657 | 39.98 | 50.0329 | 90.2005 | 89.6091 | 88.4595 | 90.0649 | 79.9725 | 39.9462 | 94.7796 | 97.3856 | 90.7303 | 193.9325 | 84.1168 | 89.9048 | 0.0008071 | 90 | 0.8324 | -0.0006283 | 0.74566 | 11.6458 | 102.7572 | 103.7722 | 1.4531 | 18.1878 | 86.3724 | 0.75098 | 134.5294 | 0.46775 | 0.44721 | 33.8702 | 18.1865 | 2.1936 | 3.7329 | 7.0757 | 5.2055 | 5.6421 | 7.431 | 0 | 3.1204 | 5.7329 | 1 | 4.996 | 6.3988 | 0.92362 | 0.2 | 43.8712 | 37.3293 | 0.74572 | 134.4886 | 792.9285 | 493.8227 | 1.0064 | -0.002749 | 0.74774 | 0.74768 | 11.3433 | 158051 | 1005-5 | 8 | 128 | 12.64
2020-11-10 | 0:43 | 35525 | 9.8647 | 7153.2979 | 3125 | 20 | 98.5603 | 120.5608 | 583.8558 | 100.6173 | 102.9517 | 556.4101 | 5.1856 | 86.763 | 5.8808 | 0.74602 | 1.5098 | 95.7835 | 403.6732 | 116.6964 | 72.7501 | 42.7606 | 1800.0194 | 23.3998 | 25.0348 | 90.0535 | 40.0284 | 50.0287 | 90.1961 | 89.6463 | 88.4653 | 90.0688 | 79.976 | 39.9335 | 94.7744 | 97.4025 | 90.7166 | 194.2292 | 83.8226 | 89.9212 | 0.0008036 | 90 | 0.8324 | -0.0006283 | 0.74597 | 11.5993 | 102.938 | 103.7471 | 1.5055 | 18.91 | 86.3715 | 0.75364 | 134.4767 | 0.47912 | 0.46206 | 29.6051 | 18.9123 | 2.2045 | 3.7304 | 6.9727 | 5.1705 | 5.6287 | 7.4474 | 0 | 3.0921 | 5.7379 | 1 | 4.9949 | 6.412 | 0.92451 | 0.2 | 44.0904 | 37.3045 | 0.74602 | 134.4827 | 786.2584 | 502.8909 | 1.0064 | -0.002749 | 0.74804 | 0.74799 | 11.2967 | 158051 | 1005-5 | 8 | 128 | 12.64
2020-11-10 | 0:44 | 35555 | 9.873 | 7153.3062 | 3155 | 20 | 98.554 | 120.5687 | 584.2174 | 100.6591 | 103.1057 | 556.5116 | 5.1984 | 86.9662 | 5.8829 | 0.74599 | 1.5079 | 95.6257 | 403.488 | 116.5963 | 73.6089 | 42.7914 | 1800.2166 | 23.3966 | 25.0851 | 90.0482 | 40.0181 | 50.0012 | 90.1932 | 89.6523 | 88.4556 | 90.065 | 79.9745 | 39.9099 | 94.7648 | 97.4372 | 90.713 | 194.3512 | 84.0248 | 89.9227 | 0.0008061 | 90 | 0.8324 | -0.0006283 | 0.74594 | 11.6029 | 103.1048 | 103.7556 | 1.5096 | 18.9318 | 86.3162 | 0.75244 | 134.4833 | 0.46647 | 0.44865 | 30.484 | 18.9337 | 2.2016 | 3.7307 | 6.8646 | 5.1132 | 5.6218 | 7.4532 | 0.0035566 | 2.9359 | 5.7461 | 1 | 4.9716 | 6.4337 | 0.94023 | 0.2 | 44.0327 | 37.307 | 0.74599 | 134.4831 | 787.3443 | 494.6762 | 1.0064 | -0.002749 | 0.74802 | 0.74797 | 11.3004 | 158051 | 1005-5 | 8 | 128 | 12.64
2020-11-10 | 0:44 | 35585 | 9.8814 | 7153.3145 | 3185 | 20 | 98.5561 | 120.556 | 583.9009 | 100.66 | 102.9194 | 556.6657 | 5.1876 | 86.8039 | 5.8956 | 0.74545 | 1.4965 | 95.7837 | 403.2315 | 116.5853 | 73.2523 | 42.7718 | 1799.7301 | 23.3859 | 25.1023 | 90.0473 | 39.959 | 50.0025 | 90.1815 | 89.6095 | 88.4331 | 90.0544 | 79.9806 | 39.9008 | 94.7626 | 97.4624 | 90.7108 | 194.438 | 83.8561 | 89.8955 | 0.0008042 | 90 | 0.8324 | -0.0006283 | 0.74538 | 11.6866 | 102.9177 | 103.7354 | 1.5099 | 18.9533 | 86.3295 | 0.75314 | 134.5494 | 0.45057 | 0.43507 | 27.6087 | 18.9539 | 2.205 | 3.733 | 6.9854 | 5.0783 | 5.6221 | 7.4541 | 0.0017313 | 2.979 | 5.7511 | 1 | 4.9456 | 6.4785 | 0.93929 | 0.2 | 44.0994 | 37.3301 | 0.74545 | 134.4937 | 778.4601 | 499.8482 | 1.0064 | -0.002749 | 0.74747 | 0.74741 | 11.3841 | 158051 | 1005-5 | 8 | 128 | 12.64
2020-11-10 | 0:45 | 35615 | 9.8897 | 7153.3228 | 3215 | 20 | 98.5568 | 120.5625 | 582.9632 | 100.5275 | 103.0121 | 556.5894 | 5.2837 | 86.8239 | 5.884 | 0.74512 | 1.51 | 96.031 | 402.7008 | 117.4213 | 73.9276 | 42.8395 | 1799.8792 | 23.3827 | 25.011 | 90.0616 | 39.9711 | 50.0024 | 90.1857 | 89.5945 | 88.4404 | 90.0467 | 79.9611 | 39.918 | 94.7567 | 97.5075 | 90.7039 | 194.0486 | 83.8819 | 89.8901 | 0.0008054 | 90 | 0.8324 | -0.0006283 | 0.74505 | 11.7369 | 103.0203 | 103.8433 | 1.5089 | 18.9526 | 86.3019 | 0.75366 | 134.4951 | 0.4665 | 0.44322 | 28.9594 | 18.9566 | 2.2041 | 3.7308 | 6.9262 | 5.0825 | 5.6213 | 7.4356 | 0.027788 | 3.0861 | 5.7495 | 1 | 4.9767 | 6.5179 | 0.9393 | 0.2 | 44.0829 | 37.3079 | 0.74512 | 134.4998 | 777.6569 | 487.6157 | 1.0064 | -0.002749 | 0.74714 | 0.74707 | 11.4345 | 158051 | 1005-5 | 8 | 128 | 12.64
2020-11-10 | 0:45 | 35645 | 9.898 | 7153.3311 | 3245 | 20 | 98.5557 | 120.5636 | 583.798 | 100.4641 | 102.7147 | 556.7299 | 5.2449 | 87.0158 | 5.8856 | 0.74523 | 1.4777 | 96.0936 | 404.1326 | 118.8104 | 72.0538 | 42.9208 | 1800.2295 | 23.3797 | 24.9067 | 90.0355 | 39.9512 | 49.9786 | 90.1851 | 89.6331 | 88.4218 | 90.0319 | 79.9276 | 39.9315 | 94.7438 | 97.566 | 90.6895 | 193.7665 | 84.073 | 89.9091 | 0.0008063 | 90 | 0.8324 | -0.0006283 | 0.74517 | 11.7182 | 102.7166 | 103.7982 | 1.4772 | 18.5631 | 86.3056 | 0.754 | 134.4494 | 0.46817 | 0.45165 | 28.2084 | 18.5652 | 2.2038 | 3.736 | 7.1404 | 5.1026 | 5.6284 | 7.4694 | 0.0014241 | 3.2534 | 5.7484 | 1 | 5.03 | 6.5334 | 0.9547 | 0.2 | 44.0765 | 37.3603 | 0.74523 | 134.4972 | 782.2227 | 500.6375 | 1.0064 | -0.002749 | 0.74725 | 0.74719 | 11.4158 | 158051 | 1005-5 | 8 | 128 | 12.64
2020-11-10 | 0:46 | 35675 | 9.9064 | 7153.3394 | 3275 | 20 | 98.5564 | 120.538 | 582.9922 | 100.4918 | 102.7054 | 556.6934 | 5.2548 | 86.845 | 5.8881 | 0.74582 | 1.504 | 96.1009 | 403.6374 | 118.9259 | 71.6552 | 42.9603 | 1799.8583 | 23.382 | 24.7958 | 90.0317 | 39.9343 | 49.9861 | 90.1779 | 89.6117 | 88.4106 | 90.0211 | 79.8919 | 39.9414 | 94.7381 | 97.5976 | 90.6784 | 193.6332 | 83.9009 | 89.8948 | 0.0008049 | 90 | 0.8324 | -0.0006283 | 0.74575 | 11.6314 | 102.7075 | 103.8035 | 1.5049 | 18.8994 | 86.3075 | 0.75351 | 134.4687 | 0.46204 | 0.44334 | 28.8507 | 18.8983 | 2.2101 | 3.7316 | 7.1812 | 5.1105 | 5.6383 | 7.4742 | 0 | 3.5505 | 5.7478 | 1 | 5.1043 | 6.5727 | 0.95075 | 0.2 | 44.2015 | 37.3161 | 0.74582 | 134.4871 | 789.4874 | 497.0552 | 1.0064 | -0.002749 | 0.74784 | 0.74778 | 11.3289 | 158051 | 1005-5 | 8 | 128 | 12.64
2020-11-10 | 0:46 | 35705 | 9.9147 | 7153.3481 | 3305 | 20 | 98.5565 | 120.5862 | 584.2791 | 100.4783 | 102.9285 | 556.4715 | 5.2444 | 86.873 | 5.8877 | 0.74625 | 1.4879 | 96.0013 | 403.6417 | 118.8134 | 73.4416 | 42.9049 | 1799.9637 | 23.3749 | 24.9114 | 89.9706 | 39.9475 | 49.9898 | 90.1672 | 89.6077 | 88.4104 | 90.0303 | 79.9164 | 39.9464 | 94.717 | 97.6559 | 90.6527 | 193.5792 | 83.9291 | 89.8874 | 0.0008055 | 90 | 0.8324 | -0.0006283 | 0.74618 | 11.5667 | 102.9082 | 103.8116 | 1.5011 | 18.8848 | 86.2616 | 0.75484 | 134.4308 | 0.46815 | 0.45 | 27.9241 | 18.8842 | 2.2091 | 3.7355 | 7.0686 | 5.115 | 5.6298 | 7.5531 | 0.0044773 | 3.8179 | 5.7482 | 1 | 5.0845 | 6.6095 | 0.94895 | 0.2 | 44.1828 | 37.3549 | 0.74625 | 134.4794 | 784.5305 | 492.9712 | 1.0064 | -0.002749 | 0.74828 | 0.74821 | 11.2641 | 158051 | 1005-5 | 8 | 128 | 12.64
2020-11-10 | 0:47 | 35735 | 9.923 | 7153.3564 | 3335 | 20 | 98.5545 | 120.5773 | 583.3699 | 100.5232 | 102.9926 | 556.3948 | 5.2647 | 87.1126 | 5.8864 | 0.74629 | 1.5034 | 96.1797 | 402.8513 | 118.3219 | 74.4623 | 42.8615 | 1800.4108 | 23.3726 | 24.9805 | 89.942 | 39.9453 | 49.9906 | 90.1281 | 89.5719 | 88.4068 | 90.0231 | 79.9331 | 39.9508 | 94.6946 | 97.6989 | 90.6171 | 193.6551 | 84.1694 | 89.85 | 0.000808 | 90 | 0.8324 | -0.0006283 | 0.7462 | 11.5644 | 103.0066 | 103.831 | 1.5 | 18.8435 | 86.2846 | 0.75373 | 134.4861 | 0.47061 | 0.44781 | 29.7861 | 18.8448 | 2.2035 | 3.7322 | 7.0197 | 5.1411 | 5.6347 | 7.5908 | 0.0041086 | 4.1559 | 5.7488 | 1 | 5.0573 | 6.6713 | 0.94865 | 0.2 | 44.0703 | 37.3223 | 0.74629 | 134.4799 | 784.0496 | 500.8358 | 1.0064 | -0.002749 | 0.74832 | 0.74823 | 11.2618 | 158051 | 1005-5 | 8 | 128 | 12.64
2020-11-10 | 0:47 | 35765 | 9.9314 | 7153.3647 | 3365 | 20 | 98.557 | 120.5752 | 583.5016 | 100.6292 | 102.814 | 556.511 | 5.292 | 86.8802 | 5.8925 | 0.74741 | 1.5029 | 96.0514 | 403.3005 | 117.6439 | 72.4824 | 42.9559 | 1800.0081 | 23.3718 | 24.9904 | 89.9262 | 39.9738 | 49.9781 | 90.1223 | 89.563 | 88.3902 | 90.0105 | 79.9444 | 39.9539 | 94.6695 | 97.7547 | 90.6224 | 193.7309 | 83.9339 | 89.8427 | 0.0008057 | 90 | 0.8324 | -0.0006283 | 0.74731 | 11.3988 | 102.8201 | 103.8446 | 1.5083 | 18.9736 | 86.2908 | 0.75479 | 134.4306 | 0.46715 | 0.44869 | 27.4481 | 18.9745 | 2.2045 | 3.7329 | 7.1508 | 5.1403 | 5.6465 | 7.6128 | 0.026159 | 4.4114 | 5.7494 | 1 | 5.0568 | 6.7266 | 0.9573 | 0.2 | 44.09 | 37.3293 | 0.74741 | 134.4601 | 784.4183 | 489.6514 | 1.0064 | -0.002749 | 0.74944 | 0.74934 | 11.096 | 158051 | 1005-5 | 8 | 128 | 12.64
2020-11-10 | 0:48 | 35795 | 9.9397 | 7153.373 | 3395 | 20 | 98.5514 | 120.5557 | 583.7225 | 100.8542 | 102.884 | 556.7641 | 5.2641 | 86.9115 | 5.8836 | 0.74758 | 1.4871 | 96.0907 | 403.9878 | 117.8789 | 73.2479 | 43.0408 | 1800.1909 | 23.3635 | 24.848 | 89.909 | 39.904 | 49.998 | 90.1023 | 89.558 | 88.394 | 89.9826 | 79.8998 | 39.9566 | 94.6502 | 97.8251 | 90.5993 | 193.6066 | 83.9697 | 89.8302 | 0.0008069 | 90 | 0.8324 | -0.0006283 | 0.74747 | 11.3747 | 102.8752 | 103.8055 | 1.4858 | 18.7079 | 86.3142 | 0.75546 | 134.4792 | 0.46699 | 0.44122 | 28.0574 | 18.7093 | 2.201 | 3.7348 | 7.1249 | 5.1569 | 5.6719 | 7.6342 | 0 | 4.5671 | 5.75 | 1 | 5.1239 | 6.7849 | 0.94614 | 0.2 | 44.0191 | 37.3485 | 0.74758 | 134.4575 | 783.055 | 500.2237 | 1.0064 | -0.002749 | 0.74961 | 0.7495 | 11.072 | 158051 | 1005-5 | 8 | 128 | 12.64
2020-11-10 | 0:48 | 35825 | 9.948 | 7153.3813 | 3425 | 20 | 98.5561 | 120.5564 | 583.773 | 101.1936 | 102.7998 | 556.8276 | 5.2482 | 86.9825 | 5.8858 | 0.74786 | 1.5048 | 96.1141 | 404.4924 | 117.9867 | 73.0789 | 43.102 | 1800.028 | 23.3567 | 24.9311 | 89.9037 | 39.926 | 50.0045 | 90.0986 | 89.5457 | 88.3694 | 89.9721 | 79.9129 | 39.9631 | 94.644 | 97.8972 | 90.5859 | 193.5947 | 84.0396 | 89.8221 | 0.000807 | 90 | 0.8324 | -0.0006283 | 0.74775 | 11.3334 | 102.7973 | 103.8034 | 1.5021 | 18.8718 | 86.2329 | 0.75384 | 134.4204 | 0.47425 | 0.4549 | 30.1764 | 18.8744 | 2.2006 | 3.7319 | 7.1964 | 5.1643 | 5.6814 | 7.6426 | 0.0004022 | 4.7891 | 5.7495 | 1 | 5.1089 | 6.8432 | 0.94205 | 0.2 | 44.0118 | 37.3193 | 0.74786 | 134.4526 | 775.1991 | 500.0386 | 1.0064 | -0.002749 | 0.7499 | 0.74978 | 11.0306 | 158051 | 1005-5 | 8 | 128 | 12.64
2020-11-10 | 0:49 | 35855 | 9.9564 | 7153.3896 | 3455 | 20 | 98.5553 | 120.5261 | 584.1267 | 101.4863 | 102.8071 | 556.8108 | 5.2428 | 86.9121 | 5.8957 | 0.74729 | 1.5001 | 96.0265 | 403.797 | 118.13 | 72.6638 | 43.0704 | 1799.765 | 23.3614 | 25.025 | 89.8895 | 39.9561 | 50.0014 | 90.0929 | 89.5575 | 88.3814 | 89.9772 | 79.9297 | 39.9696 | 94.6342 | 97.9812 | 90.5863 | 193.6598 | 83.9643 | 89.8252 | 0.0008058 | 90 | 0.8324 | -0.0006283 | 0.74718 | 11.418 | 102.8059 | 103.7913 | 1.5099 | 18.854 | 86.213 | 0.74922 | 134.5295 | 0.44266 | 0.42328 | 32.3886 | 18.8526 | 2.2036 | 3.7331 | 7.2176 | 5.1764 | 5.6779 | 7.6615 | 0.0024636 | 4.8211 | 5.7489 | 1 | 5.0742 | 6.8929 | 0.94373 | 0.2 | 44.0729 | 37.3309 | 0.74729 | 134.4628 | 789.1228 | 489.0287 | 1.0064 | -0.002749 | 0.74932 | 0.74921 | 11.1152 | 158051 | 1005-5 | 8 | 128 | 12.64
2020-11-10 | 0:49 | 35885 | 9.9647 | 7153.3979 | 3485 | 20 | 98.5553 | 120.5069 | 583.9828 | 101.781 | 102.9844 | 556.5486 | 5.2651 | 87.0715 | 5.8848 | 0.74641 | 1.494 | 96.0947 | 403.3639 | 117.1632 | 73.9851 | 43.0696 | 1800.5375 | 23.3651 | 25.1062 | 89.8632 | 40.0106 | 49.9561 | 90.0869 | 89.5186 | 88.3565 | 89.9832 | 79.9247 | 39.9614 | 94.6162 | 98.0582 | 90.5746 | 193.6577 | 84.1291 | 89.8027 | 0.0008071 | 90 | 0.8324 | -0.0006283 | 0.74629 | 11.5511 | 102.9887 | 103.8218 | 1.4792 | 18.5033 | 86.2383 | 0.75052 | 134.5298 | 0.46775 | 0.44946 | 34.562 | 18.4969 | 2.2025 | 3.7342 | 7.1113 | 5.1848 | 5.6724 | 7.6963 | 0.003444 | 5.0232 | 5.7519 | 1 | 5.0321 | 6.9627 | 0.9722 | 0.2 | 44.051 | 37.3424 | 0.74641 | 134.4793 | 789.4708 | 495.1244 | 1.0064 | -0.002749 | 0.74844 | 0.74832 | 11.2485 | 158051 | 1005-5 | 8 | 128 | 12.64
2020-11-10 | 0:50 | 35915 | 9.973 | 7153.4062 | 3515 | 20 | 98.5589 | 120.4939 | 583.826 | 102.0349 | 103.1741 | 556.485 | 5.2639 | 87.1962 | 5.895 | 0.74677 | 1.5082 | 96.0456 | 403.3914 | 117.6063 | 75.3598 | 43.0129 | 1799.4807 | 23.3492 | 25.0289 | 89.8648 | 39.9952 | 49.9825 | 90.0818 | 89.5001 | 88.3529 | 89.9681 | 79.9058 | 39.9546 | 94.6085 | 98.1574 | 90.5528 | 193.6978 | 84.2487 | 89.7909 | 0.0008087 | 90 | 0.8324 | -0.0006283 | 0.74664 | 11.4981 | 103.1723 | 103.829 | 1.5071 | 18.9197 | 86.2133 | 0.75324 | 134.4493 | 0.46733 | 0.44856 | 29.7275 | 18.9159 | 2.1995 | 3.7326 | 6.9783 | 5.1969 | 5.6871 | 7.6951 | 0.0033584 | 4.9926 | 5.7549 | 1 | 5.0529 | 7.0312 | 0.95821 | 0.2 | 43.9899 | 37.3256 | 0.74677 | 134.4731 | 792.0908 | 491.5652 | 1.0064 | -0.002749 | 0.7488 | 0.74867 | 11.1954 | 158051 | 1005-5 | 8 | 128 | 12.64
2020-11-10 | 0:50 | 35945 | 9.9814 | 7153.4146 | 3545 | 20 | 98.5592 | 120.5343 | 583.8722 | 102.2154 | 102.752 | 556.5305 | 5.28 | 87.017 | 5.908 | 0.74648 | 1.4823 | 96.1695 | 403.3464 | 118.005 | 72.5248 | 42.9885 | 1799.7842 | 23.3683 | 24.9617 | 89.8629 | 39.9721 | 49.9868 | 90.0805 | 89.501 | 88.3356 | 89.9489 | 79.8834 | 39.9515 | 94.5943 | 98.267 | 90.5258 | 193.6638 | 84.063 | 89.7907 | 0.000808 | 90 | 0.8324 | -0.0006283 | 0.74635 | 11.5415 | 102.7718 | 103.8339 | 1.498 | 18.823 | 86.2569 | 0.75395 | 134.462 | 0.46325 | 0.44579 | 27.8908 | 18.8295 | 2.1945 | 3.7377 | 7.2502 | 5.2137 | 5.7102 | 7.6976 | 0.020989 | 5.118 | 5.7571 | 1 | 5.0802 | 7.0942 | 0.95649 | 0.2 | 43.8894 | 37.3771 | 0.74648 | 134.4784 | 790.3273 | 501.7719 | 1.0064 | -0.002749 | 0.74851 | 0.74838 | 11.2388 | 158051 | 1005-5 | 8 | 128 | 12.64
2020-11-10 | 0:51 | 35975 | 9.9897 | 7153.4229 | 3575 | 20 | 98.558 | 120.5057 | 583.8213 | 102.2832 | 102.7396 | 556.0932 | 5.2422 | 86.9436 | 5.8774 | 0.74657 | 1.4715 | 95.9352 | 404.7471 | 117.8169 | 73.224 | 43.0005 | 1799.9358 | 23.3766 | 25.1106 | 89.8638 | 40.0765 | 50.0266 | 90.0741 | 89.5124 | 88.3293 | 89.935 | 79.9324 | 39.9529 | 94.5881 | 98.3641 | 90.5331 | 193.6461 | 84.0048 | 89.7932 | 0.0008065 | 90 | 0.8324 | -0.0006283 | 0.74644 | 11.5287 | 102.7326 | 103.7993 | 1.449 | 18.1821 | 86.2409 | 0.7529 | 134.4696 | 0.4726 | 0.45564 | 32.4681 | 18.1779 | 2.1979 | 3.7388 | 7.2963 | 5.2076 | 5.7315 | 7.698 | 0 | 5.1092 | 5.7582 | 1 | 5.0157 | 7.1568 | 0.93196 | 0.2 | 43.9585 | 37.3878 | 0.74657 | 134.4768 | 790.1002 | 490.4361 | 1.0064 | -0.002749 | 0.7486 | 0.74847 | 11.226 | 158051 | 1005-5 | 8 | 128 | 12.64
2020-11-10 | 0:51 | 36005 | 9.998 | 7153.4312 | 3605 | 20 | 98.559 | 120.5285 | 583.769 | 102.2913 | 102.7132 | 556.6758 | 5.2631 | 86.7277 | 5.9032 | 0.74591 | 1.5084 | 96.1549 | 404.1965 | 117.0834 | 71.9322 | 43.1013 | 1800.4208 | 23.3689 | 25.1647 | 89.8383 | 39.9359 | 49.9957 | 90.0771 | 89.5306 | 88.3306 | 89.9317 | 79.9432 | 39.9569 | 94.5812 | 98.4859 | 90.5098 | 193.6325 | 83.7761 | 89.8038 | 0.0008034 | 90 | 0.8324 | -0.0006283 | 0.74579 | 11.6259 | 102.7141 | 103.8125 | 1.5053 | 18.913 | 86.2297 | 0.75388 | 134.4893 | 0.47963 | 0.45874 | 29.544 | 18.915 | 2.2086 | 3.7334 | 7.3447 | 5.2328 | 5.7448 | 7.7317 | 0.001786 | 5.191 | 5.7587 | 1 | 4.9715 | 7.2049 | 0.95021 | 0.2 | 44.1723 | 37.3342 | 0.74591 | 134.4882 | 786.9571 | 499.1322 | 1.0064 | -0.002749 | 0.74794 | 0.74781 | 11.3233 | 158051 | 1005-5 | 8 | 128 | 12.64
2020-11-10 | 0:52 | 36035 | 10.0064 | 7153.4395 | 3635 | 20 | 98.5619 | 120.54 | 584.1262 | 102.3297 | 102.8069 | 556.702 | 5.2334 | 86.8076 | 5.891 | 0.74655 | 1.5013 | 96.0553 | 403.9786 | 116.7989 | 72.9126 | 43.1653 | 1799.9977 | 23.3681 | 25.0245 | 89.821 | 39.958 | 49.9722 | 90.0886 | 89.5509 | 88.3234 | 89.9348 | 79.8994 | 39.9597 | 94.5725 | 98.5961 | 90.5189 | 193.603 | 83.8621 | 89.8197 | 0.000805 | 90 | 0.8324 | -0.0006283 | 0.74644 | 11.5291 | 102.8049 | 103.8013 | 1.4922 | 18.7045 | 86.1615 | 0.75207 | 134.4577 | 0.47752 | 0.45749 | 33.6126 | 18.7003 | 2.2095 | 3.7343 | 7.3154 | 5.2494 | 5.7521 | 7.7552 | 0.0003928 | 5.1302 | 5.7593 | 1 | 5.0089 | 7.2505 | 0.96523 | 0.2 | 44.1895 | 37.3429 | 0.74655 | 134.4763 | 793.3332 | 489.3707 | 1.0064 | -0.002749 | 0.74858 | 0.74846 | 11.2264 | 158051 | 1005-5 | 8 | 128 | 12.64
2020-11-10 | 0:52 | 36065 | 10.0147 | 7153.4478 | 3665 | 20 | 98.5575 | 120.5265 | 583.8694 | 102.2437 | 102.8453 | 556.5757 | 5.272 | 86.8362 | 5.8926 | 0.74758 | 1.4888 | 96.1877 | 403.26 | 116.0141 | 73.3427 | 43.2389 | 1800.0639 | 23.3701 | 24.8515 | 89.8157 | 40.0178 | 49.9421 | 90.0758 | 89.4811 | 88.3001 | 89.9172 | 79.8619 | 39.9569 | 94.5552 | 98.7066 | 90.5114 | 193.627 | 83.8899 | 89.7784 | 0.0008052 | 90 | 0.8324 | -0.0006283 | 0.74744 | 11.3787 | 102.8421 | 103.837 | 1.5033 | 18.9155 | 86.1756 | 0.75495 | 134.426 | 0.46325 | 0.44652 | 27.6289 | 18.915 | 2.2117 | 3.737 | 7.3093 | 5.2733 | 5.7791 | 7.7634 | 0.0084154 | 5.1219 | 5.761 | 1 | 5.0911 | 7.3385 | 0.98682 | 0.2 | 44.2341 | 37.3702 | 0.74758 | 134.459 | 785.0357 | 499.7284 | 1.0064 | -0.002749 | 0.74962 | 0.74948 | 11.0759 | 158051 | 1005-5 | 8 | 128 | 12.64
2020-11-10 | 0:53 | 36095 | 10.023 | 7153.4561 | 3695 | 20 | 98.5595 | 120.5867 | 584.0463 | 102.2688 | 102.9807 | 556.3791 | 5.2601 | 87.1644 | 5.8844 | 0.74768 | 1.4936 | 96.0431 | 403.1882 | 115.9592 | 74.1077 | 43.2625 | 1800.4049 | 23.3689 | 24.8527 | 89.8119 | 40.058 | 49.9509 | 90.0849 | 89.5077 | 88.2851 | 89.899 | 79.8315 | 39.9505 | 94.5548 | 98.8333 | 90.4982 | 193.5889 | 84.2222 | 89.7963 | 0.000808 | 90 | 0.8324 | -0.0006283 | 0.74755 | 11.3627 | 102.9791 | 103.8276 | 1.4771 | 18.5688 | 86.1837 | 0.75426 | 134.4356 | 0.46538 | 0.4476 | 29.5015 | 18.5663 | 2.208 | 3.7358 | 7.2344 | 5.2742 | 5.8087 | 7.7693 | 0.019677 | 4.8456 | 5.7642 | 1 | 5.1145 | 7.3907 | 0.98419 | 0.2 | 44.1596 | 37.3583 | 0.74768 | 134.4567 | 786.978 | 490.5842 | 1.0064 | -0.002749 | 0.74971 | 0.74959 | 11.0599 | 158051 | 1005-5 | 8 | 128 | 12.64
2020-11-10 | 0:53 | 36125 | 10.0314 | 7153.4644 | 3725 | 20 | 98.5562 | 120.5457 | 583.9257 | 102.134 | 102.7641 | 556.2514 | 5.2877 | 87.1242 | 5.9017 | 0.74775 | 1.5052 | 96.1571 | 403.1302 | 116.3646 | 72.6783 | 43.2246 | 1800.2049 | 23.3789 | 25.0107 | 89.8166 | 40.0411 | 49.9727 | 90.0853 | 89.4842 | 88.282 | 89.8864 | 79.872 | 39.9399 | 94.5498 | 98.9421 | 90.4857 | 193.6198 | 84.1734 | 89.7848 | 0.000808 | 90 | 0.8324 | -0.0006283 | 0.74761 | 11.3532 | 102.77 | 103.8451 | 1.5008 | 18.8627 | 86.248 | 0.75411 | 134.4565 | 0.48107 | 0.46176 | 28.8701 | 18.8628 | 2.2066 | 3.7339 | 7.3868 | 5.2935 | 5.8357 | 7.7637 | 0.022711 | 4.7457 | 5.7685 | 1 | 5.0649 | 7.4602 | 0.97252 | 0.2 | 44.1322 | 37.3392 | 0.74775 | 134.4558 | 784.8935 | 500.3248 | 1.0064 | -0.002749 | 0.74979 | 0.74965 | 11.0503 | 158051 | 1005-5 | 8 | 128 | 12.64
2020-11-10 | 0:54 | 36155 | 10.0397 | 7153.4731 | 3755 | 20 | 98.5579 | 120.5254 | 583.7416 | 102.091 | 102.8188 | 556.5255 | 5.2896 | 86.6569 | 5.9049 | 0.74787 | 1.512 | 96.0596 | 403.6884 | 116.2161 | 72.7811 | 43.3056 | 1800.1723 | 23.3778 | 25.0707 | 89.7965 | 40.0452 | 49.9739 | 90.0807 | 89.527 | 88.2916 | 89.8895 | 79.8664 | 39.9452 | 94.5439 | 99.0785 | 90.5087 | 193.6306 | 83.7045 | 89.8038 | 0.000803 | 90 | 0.8324 | -0.0006283 | 0.74774 | 11.3336 | 102.8106 | 103.8429 | 1.5112 | 18.9852 | 86.2292 | 0.7538 | 134.4532 | 0.47133 | 0.45369 | 28.9484 | 18.9868 | 2.2169 | 3.7345 | 7.3815 | 5.2938 | 5.8501 | 7.7918 | 0.013006 | 4.4481 | 5.7689 | 1 | 5.0334 | 7.5125 | 0.9731 | 0.2 | 44.3377 | 37.3455 | 0.74787 | 134.453 | 784.8219 | 493.6024 | 1.0064 | -0.002749 | 0.74991 | 0.74978 | 11.0308 | 158051 | 1005-5 | 8 | 128 | 12.64
2020-11-10 | 0:54 | 36185 | 10.048 | 7153.4814 | 3785 | 20 | 98.5548 | 120.5173 | 583.9618 | 102.0781 | 102.8043 | 556.5789 | 5.2588 | 86.9279 | 5.89 | 0.74803 | 1.4907 | 96.1338 | 403.8062 | 116.2083 | 72.5222 | 43.2534 | 1800.0423 | 23.3858 | 25.0654 | 89.7882 | 40.052 | 49.981 | 90.0946 | 89.5532 | 88.2919 | 89.8978 | 79.8753 | 39.9482 | 94.5329 | 99.2009 | 90.4991 | 193.5942 | 83.9829 | 89.8239 | 0.0008065 | 90 | 0.8324 | -0.0006283 | 0.74792 | 11.3072 | 102.8 | 103.821 | 1.5012 | 18.8837 | 86.2057 | 0.75477 | 134.4677 | 0.46144 | 0.44239 | 27.8449 | 18.8834 | 2.2131 | 3.7376 | 7.4107 | 5.3221 | 5.8585 | 7.8044 | 0.0088321 | 4.3352 | 5.7698 | 1 | 5.0249 | 7.5591 | 0.97104 | 0.2 | 44.262 | 37.376 | 0.74803 | 134.4495 | 784.967 | 498.9349 | 1.0064 | -0.002749 | 0.75007 | 0.74996 | 11.0043 | 158051 | 1005-5 | 8 | 128 | 12.64
2020-11-10 | 0:55 | 36215 | 10.0564 | 7153.4897 | 3815 | 20 | 98.5528 | 120.5462 | 584.3195 | 102.148 | 103.0359 | 556.4761 | 5.2905 | 87.0073 | 5.8918 | 0.74821 | 1.4996 | 96.0919 | 403.7581 | 116.62 | 74.4892 | 43.3024 | 1800.1804 | 23.3927 | 25.0031 | 89.7847 | 40.0148 | 49.9697 | 90.1014 | 89.5534 | 88.2888 | 89.9003 | 79.878 | 39.947 | 94.5224 | 99.3128 | 90.493 | 193.606 | 84.0614 | 89.8274 | 0.000807 | 90 | 0.8324 | -0.0006283 | 0.7481 | 11.2803 | 103.0321 | 103.8457 | 1.5064 | 18.9369 | 86.2102 | 0.75427 | 134.4378 | 0.46799 | 0.44992 | 29.0423 | 18.9366 | 2.2122 | 3.7358 | 7.2671 | 5.3246 | 5.8716 | 7.8094 | 0.022624 | 4.0869 | 5.7718 | 1 | 5.0505 | 7.6078 | 0.97892 | 0.2 | 44.2449 | 37.3582 | 0.74821 | 134.4461 | 780.0763 | 494.0177 | 1.0064 | -0.002749 | 0.75025 | 0.75014 | 10.9775 | 158051 | 1005-5 | 8 | 128 | 12.64
2020-11-10 | 0:55 | 36245 | 10.0647 | 7153.498 | 3845 | 20 | 98.5541 | 120.5755 | 584.0368 | 102.0877 | 102.8926 | 556.7515 | 5.1768 | 87.1115 | 5.8964 | 0.74786 | 1.4889 | 95.4965 | 403.7175 | 116.7937 | 73.585 | 43.3568 | 1799.8214 | 23.3943 | 25.0382 | 89.7794 | 40.0053 | 49.9768 | 90.0932 | 89.5346 | 88.2817 | 89.8867 | 79.8849 | 39.9212 | 94.5242 | 99.4241 | 90.4872 | 194.0109 | 84.1633 | 89.8139 | 0.0008075 | 90 | 0.8324 | -0.0006283 | 0.74775 | 11.3333 | 102.9005 | 103.7316 | 1.4996 | 18.8459 | 86.1824 | 0.75404 | 134.466 | 0.46181 | 0.4438 | 28.4331 | 18.8504 | 2.2094 | 3.7376 | 7.3612 | 5.2692 | 5.8997 | 7.8178 | 0.0075823 | 4.0281 | 5.7801 | 1 | 5.0348 | 7.6605 | 0.9771 | 0.2 | 44.1873 | 37.3756 | 0.74786 | 134.4528 | 783.4224 | 494.092 | 1.0064 | -0.002749 | 0.7499 | 0.74978 | 11.0304 | 158051 | 1005-5 | 8 | 128 | 12.64
2020-11-10 | 0:56 | 36275 | 10.073 | 7153.5063 | 3875 | 20 | 98.553 | 120.504 | 584.5259 | 102.0507 | 103.0361 | 556.9485 | 5.2487 | 87.008 | 5.8992 | 0.74792 | 1.4967 | 95.8588 | 404.5028 | 116.6886 | 74.6336 | 43.4129 | 1800.3047 | 23.4039 | 24.9785 | 89.7832 | 39.998 | 50.0007 | 90.0929 | 89.5014 | 88.2628 | 89.872 | 79.8339 | 39.9163 | 94.5059 | 99.5464 | 90.4589 | 194.3069 | 84.0584 | 89.7971 | 0.0008072 | 90 | 0.8324 | -0.0006283 | 0.74779 | 11.3264 | 103.0283 | 103.801 | 1.5092 | 18.9745 | 86.2193 | 0.75433 | 134.4326 | 0.46076 | 0.44297 | 28.4318 | 18.9744 | 2.2076 | 3.7367 | 7.278 | 5.2309 | 5.9315 | 7.8136 | 0.025003 | 3.8961 | 5.7839 | 1 | 5.0586 | 7.7384 | 0.96342 | 0.2 | 44.1525 | 37.3674 | 0.74792 | 134.4523 | 777.1633 | 495.3221 | 1.0064 | -0.002749 | 0.74996 | 0.74983 | 11.0235 | 158051 | 1005-5 | 8 | 128 | 12.64
2020-11-10 | 0:56 | 36305 | 10.0814 | 7153.5146 | 3905 | 20 | 98.5588 | 120.5158 | 584.4875 | 101.9906 | 102.9957 | 556.5236 | 5.2499 | 87.0865 | 5.9011 | 0.74788 | 1.5047 | 95.8613 | 405.0982 | 116.9633 | 74.2685 | 43.5221 | 1800.2523 | 23.4032 | 25.0312 | 89.7854 | 40.0052 | 50.0298 | 90.1018 | 89.5259 | 88.2513 | 89.8577 | 79.8609 | 39.9085 | 94.5054 | 99.6731 | 90.4489 | 194.1598 | 84.1359 | 89.8138 | 0.0008077 | 90 | 0.8324 | -0.0006283 | 0.74776 | 11.3309 | 102.9946 | 103.8015 | 1.5097 | 18.9575 | 86.2384 | 0.75345 | 134.4577 | 0.46789 | 0.45013 | 29.1737 | 18.9617 | 2.2013 | 3.7354 | 7.3002 | 5.2227 | 5.9646 | 7.8119 | 0.0095216 | 3.8715 | 5.7884 | 1 | 5.0377 | 7.7854 | 0.94485 | 0.2 | 44.0253 | 37.3538 | 0.74788 | 134.4525 | 783.0541 | 497.9011 | 1.0064 | -0.002749 | 0.74992 | 0.7498 | 11.0281 | 158051 | 1005-5 | 8 | 128 | 12.64
2020-11-10 | 0:57 | 36335 | 10.0897 | 7153.5229 | 3935 | 20 | 98.5525 | 120.5222 | 584.1629 | 101.9709 | 102.9728 | 556.2775 | 5.2571 | 87.1146 | 5.8999 | 0.74775 | 1.5096 | 95.9559 | 403.9941 | 116.899 | 74.3761 | 43.5276 | 1800.0748 | 23.3974 | 25.0553 | 89.7756 | 40.0134 | 50.049 | 90.1012 | 89.5288 | 88.262 | 89.8666 | 79.8516 | 39.9086 | 94.498 | 99.8012 | 90.451 | 194.1728 | 84.1647 | 89.815 | 0.0008071 | 90 | 0.8324 | -0.0006283 | 0.74764 | 11.3498 | 102.9618 | 103.8034 | 1.5098 | 18.9695 | 86.218 | 0.75388 | 134.4667 | 0.46018 | 0.44343 | 28.1216 | 18.9711 | 2.1995 | 3.7346 | 7.3187 | 5.2054 | 5.9775 | 7.8258 | 0 | 3.8308 | 5.7913 | 1 | 5.0257 | 7.8401 | 0.93082 | 0.2 | 43.9903 | 37.3463 | 0.74775 | 134.4548 | 783.959 | 498.0259 | 1.0064 | -0.002749 | 0.74979 | 0.74967 | 11.047 | 158051 | 1005-5 | 8 | 128 | 12.64
2020-11-10 | 0:57 | 36365 | 10.098 | 7153.5312 | 3965 | 20 | 98.5565 | 120.5305 | 584.4943 | 102.005 | 103.0354 | 556.7139 | 5.2579 | 87.0562 | 5.8876 | 0.74802 | 1.4882 | 95.8969 | 404.3467 | 116.8266 | 74.7864 | 43.5053 | 1800.1682 | 23.4011 | 25.0347 | 89.7575 | 39.9832 | 50.0303 | 90.1056 | 89.5291 | 88.2635 | 89.8778 | 79.8599 | 39.9161 | 94.4872 | 99.9212 | 90.4625 | 194.1825 | 84.1124 | 89.8174 | 0.0008078 | 90 | 0.8324 | -0.0006283 | 0.74791 | 11.3097 | 103.0364 | 103.8157 | 1.4963 | 18.8507 | 86.2537 | 0.75589 | 134.4383 | 0.46156 | 0.44278 | 26.6846 | 18.8498 | 2.1941 | 3.738 | 7.2756 | 5.195 | 5.9851 | 7.8516 | 0.001435 | 3.7869 | 5.792 | 1 | 5.0232 | 7.8907 | 0.93934 | 0.2 | 43.8826 | 37.3799 | 0.74802 | 134.4499 | 797.1269 | 498.0003 | 1.0064 | -0.002749 | 0.75006 | 0.74994 | 11.0068 | 158051 | 1005-5 | 8 | 128 | 12.64
2020-11-10 | 0:58 | 36395 | 10.1064 | 7153.5396 | 3995 | 20 | 98.5564 | 120.5524 | 584.2724 | 101.9934 | 102.9076 | 556.5946 | 5.2258 | 87.1139 | 5.8873 | 0.7477 | 1.4958 | 95.9625 | 403.3842 | 116.9636 | 73.451 | 43.5405 | 1800.4453 | 23.4046 | 25.2124 | 89.7398 | 40.0093 | 49.9903 | 90.1101 | 89.5325 | 88.2592 | 89.8643 | 79.8932 | 39.9124 | 94.4819 | 100.038 | 90.4425 | 194.1022 | 84.1703 | 89.8213 | 0.000808 | 90 | 0.8324 | -0.0006283 | 0.74759 | 11.3571 | 102.9063 | 103.7765 | 1.4908 | 18.7492 | 86.2562 | 0.7546 | 134.4717 | 0.46791 | 0.45044 | 28.7533 | 18.7489 | 2.1897 | 3.736 | 7.3625 | 5.1815 | 6.0163 | 7.8755 | 0 | 3.7529 | 5.7955 | 1 | 4.9286 | 7.9466 | 0.96276 | 0.2 | 43.7936 | 37.3598 | 0.7477 | 134.4555 | 788.7568 | 497.7441 | 1.0064 | -0.002749 | 0.74974 | 0.74962 | 11.0543 | 158051 | 1005-5 | 8 | 128 | 12.64
2020-11-10 | 0:58 | 36425 | 10.1147 | 7153.5479 | 4025 | 20 | 98.5594 | 120.5047 | 584.0671 | 101.9043 | 102.8195 | 556.6886 | 5.2335 | 87.1691 | 5.8909 | 0.74803 | 1.4945 | 95.8347 | 403.4103 | 116.5216 | 72.8526 | 43.4931 | 1800.336 | 23.39 | 25.0867 | 89.7391 | 39.9721 | 49.9884 | 90.1165 | 89.5719 | 88.2599 | 89.8498 | 79.8591 | 39.9074 | 94.4858 | 100.1542 | 90.4342 | 194.1442 | 84.2236 | 89.8442 | 0.0008083 | 90 | 0.8324 | -0.0006283 | 0.74793 | 11.3064 | 102.822 | 103.8029 | 1.4889 | 18.7164 | 86.2156 | 0.75422 | 134.4265 | 0.46047 | 0.44422 | 29.0233 | 18.7144 | 2.1867 | 3.7361 | 7.4362 | 5.1666 | 6.0506 | 7.8777 | 0 | 3.7458 | 5.7994 | 1 | 4.952 | 7.9827 | 0.9652 | 0.2 | 43.7331 | 37.3608 | 0.74803 | 134.4489 | 792.4182 | 492.1095 | 1.0064 | -0.002749 | 0.75006 | 0.74997 | 11.0035 | 158051 | 1005-5 | 8 | 128 | 12.64
2020-11-10 | 0:59 | 36455 | 10.123 | 7153.5562 | 4055 | 20 | 98.5608 | 120.5645 | 583.6079 | 101.8789 | 102.7424 | 556.3113 | 5.2565 | 86.9656 | 5.8908 | 0.74801 | 1.5047 | 95.9981 | 403.2898 | 117.2143 | 72.2568 | 43.4014 | 1800.1137 | 23.3949 | 24.9385 | 89.7353 | 40.0194 | 49.9934 | 90.1153 | 89.5859 | 88.2376 | 89.8346 | 79.8434 | 39.8998 | 94.4756 | 100.2492 | 90.4193 | 194.0809 | 84.0201 | 89.8506 | 0.0008061 | 90 | 0.8324 | -0.0006283 | 0.74792 | 11.3079 | 102.7333 | 103.8081 | 1.5019 | 18.8579 | 86.1824 | 0.75338 | 134.4329 | 0.4707 | 0.45194 | 30.6331 | 18.8579 | 2.19 | 3.7343 | 7.5183 | 5.1635 | 6.0882 | 7.8848 | 0.0084088 | 3.7662 | 5.8041 | 1 | 5.0092 | 8.0201 | 0.96184 | 0.2 | 43.7996 | 37.3429 | 0.74801 | 134.449 | 788.114 | 498.5247 | 1.0064 | -0.002749 | 0.75005 | 0.74996 | 11.005 | 158051 | 1005-5 | 8 | 128 | 12.64
2020-11-10 | 0:59 | 36485 | 10.1314 | 7153.5645 | 4085 | 20 | 98.5556 | 120.5532 | 584.0241 | 101.7212 | 102.7898 | 556.6971 | 5.238 | 86.9902 | 5.8804 | 0.74825 | 1.491 | 95.8049 | 404.3567 | 117.6807 | 73.2011 | 43.2669 | 1800.2668 | 23.3926 | 24.8368 | 89.735 | 40.0008 | 49.9889 | 90.1168 | 89.5494 | 88.2404 | 89.838 | 79.8052 | 39.9031 | 94.4582 | 100.3579 | 90.4221 | 194.0312 | 84.05 | 89.8331 | 0.0008067 | 90 | 0.8324 | -0.0006283 | 0.74814 | 11.2745 | 102.7989 | 103.7952 | 1.4708 | 18.4936 | 86.2115 | 0.75445 | 134.4357 | 0.47146 | 0.45425 | 30.0112 | 18.4876 | 2.188 | 3.7366 | 7.5094 | 5.1379 | 6.1101 | 7.8876 | 0.0026022 | 3.7471 | 5.8062 | 1 | 5.0677 | 8.083 | 0.96451 | 0.2 | 43.759 | 37.3659 | 0.74825 | 134.4453 | 789.0777 | 491.6087 | 1.0064 | -0.002749 | 0.75029 | 0.75018 | 10.9716 | 158051 | 1005-5 | 8 | 128 | 12.64
2020-11-10 | 1:00 | 36515 | 10.1397 | 7153.5728 | 4115 | 20 | 98.5566 | 120.4877 | 584.3179 | 101.7614 | 102.8291 | 556.7348 | 5.2491 | 87.0653 | 5.8945 | 0.74767 | 1.5047 | 95.959 | 403.849 | 117.4994 | 72.4608 | 43.2712 | 1800.0018 | 23.4033 | 24.871 | 89.7165 | 40.0135 | 49.9909 | 90.1199 | 89.5319 | 88.2332 | 89.8418 | 79.805 | 39.8987 | 94.4561 | 100.4596 | 90.4184 | 194.0099 | 84.1181 | 89.8259 | 0.0008068 | 90 | 0.8324 | -0.0006283 | 0.74756 | 11.3606 | 102.8181 | 103.8069 | 1.4894 | 18.6781 | 86.2413 | 0.75243 | 134.53 | 0.46545 | 0.45209 | 32.7946 | 18.6797 | 2.1884 | 3.7344 | 7.5151 | 5.1336 | 6.1313 | 7.912 | 0 | 3.8004 | 5.8104 | 1 | 5.0743 | 8.1381 | 0.96426 | 0.2 | 43.7688 | 37.3445 | 0.74767 | 134.4559 | 785.9338 | 501.6067 | 1.0064 | -0.002749 | 0.74971 | 0.7496 | 11.0578 | 158051 | 1005-5 | 8 | 128 | 12.64
2020-11-10 | 1:00 | 36545 | 10.148 | 7153.5811 | 4145 | 20 | 98.5604 | 120.5162 | 584.718 | 101.8639 | 103.0025 | 556.498 | 5.2383 | 87.165 | 5.8808 | 0.74653 | 1.5131 | 95.8678 | 404.203 | 116.8886 | 74.3203 | 43.3234 | 1800.442 | 23.4112 | 25.0541 | 89.7202 | 40.034 | 49.9929 | 90.1222 | 89.5489 | 88.2236 | 89.8367 | 79.8527 | 39.8928 | 94.4533 | 100.5568 | 90.4234 | 194.1382 | 84.2246 | 89.8356 | 0.000808 | 90 | 0.8324 | -0.0006283 | 0.74643 | 11.5302 | 103.0042 | 103.8032 | 1.5136 | 18.7377 | 86.2482 | 0.74278 | 134.5597 | 0.4455 | 0.43349 | 40.6392 | 18.7249 | 2.1841 | 3.7333 | 7.4084 | 5.1121 | 6.1599 | 7.9085 | 0 | 3.7286 | 5.8151 | 1 | 5.0094 | 8.1845 | 0.96279 | 0.2 | 43.6811 | 37.3332 | 0.74653 | 134.4761 | 783.4615 | 490.0607 | 1.0064 | -0.002749 | 0.74856 | 0.74846 | 11.2276 | 158051 | 1005-5 | 8 | 128 | 12.64
2020-11-10 | 1:01 | 36575 | 10.1564 | 7153.5894 | 4175 | 20 | 98.5603 | 120.5369 | 584.0871 | 101.802 | 102.9437 | 556.4094 | 5.2348 | 87.1636 | 5.8837 | 0.74678 | 1.5086 | 95.9246 | 403.8934 | 117.1396 | 74.2051 | 43.3219 | 1799.4347 | 23.4085 | 25.124 | 89.7386 | 40.0195 | 50.0057 | 90.1297 | 89.5591 | 88.2234 | 89.8332 | 79.8563 | 39.8866 | 94.4544 | 100.6673 | 90.4159 | 194.0986 | 84.2218 | 89.8444 | 0.0008081 | 90 | 0.8324 | -0.0006283 | 0.74668 | 11.492 | 102.9477 | 103.7937 | 1.5093 | 18.9603 | 86.256 | 0.75376 | 134.443 | 0.44993 | 0.43099 | 29.4926 | 18.9584 | 2.1805 | 3.7342 | 7.4498 | 5.1099 | 6.1879 | 7.8865 | 0.018317 | 3.7159 | 5.8196 | 1 | 4.9683 | 8.2224 | 0.95551 | 0.2 | 43.6096 | 37.3421 | 0.74678 | 134.4713 | 789.0945 | 494.9108 | 1.0064 | -0.002749 | 0.74881 | 0.74871 | 11.1893 | 158051 | 1005-5 | 8 | 128 | 12.64
2020-11-10 | 1:01 | 36605 | 10.1647 | 7153.5981 | 4205 | 20 | 98.5583 | 120.5517 | 583.6964 | 101.7466 | 102.8045 | 557.0495 | 5.2284 | 87.0987 | 5.8899 | 0.74659 | 1.5029 | 95.9159 | 403.6822 | 117.582 | 72.8945 | 43.3299 | 1800.0244 | 23.4094 | 25.1038 | 89.7343 | 40.0252 | 50.0082 | 90.136 | 89.5656 | 88.2292 | 89.8175 | 79.853 | 39.8878 | 94.4543 | 100.7639 | 90.4017 | 194.0978 | 84.1538 | 89.8508 | 0.0008074 | 90 | 0.8324 | -0.0006283 | 0.74649 | 11.5203 | 102.8076 | 103.7773 | 1.5044 | 18.8887 | 86.2241 | 0.75334 | 134.4462 | 0.46546 | 0.44902 | 29.962 | 18.8864 | 2.1779 | 3.7348 | 7.5562 | 5.0907 | 6.2277 | 7.8948 | 0 | 3.7324 | 5.823 | 1 | 4.9579 | 8.263 | 0.95328 | 0.2 | 43.557 | 37.3478 | 0.74659 | 134.4746 | 777.4008 | 493.9961 | 1.0064 | -0.002749 | 0.74862 | 0.74852 | 11.2177 | 158051 | 1005-5 | 8 | 128 | 12.64
2020-11-10 | 1:02 | 36635 | 10.173 | 7153.6064 | 4235 | 20 | 98.5615 | 120.5326 | 583.7556 | 101.6972 | 102.7377 | 556.7238 | 5.2344 | 86.9183 | 5.8891 | 0.74657 | 1.5049 | 95.8597 | 404.6685 | 117.0021 | 72.5584 | 43.2992 | 1799.9406 | 23.4137 | 24.9396 | 89.7347 | 39.9828 | 50.0031 | 90.1369 | 89.5765 | 88.1991 | 89.8115 | 79.8041 | 39.8886 | 94.4425 | 100.8699 | 90.4012 | 194.0964 | 83.9738 | 89.8567 | 0.0008064 | 90 | 0.8324 | -0.0006283 | 0.74648 | 11.5221 | 102.7377 | 103.7915 | 1.5048 | 18.9011 | 86.2349 | 0.75365 | 134.4335 | 0.47044 | 0.45137 | 29.6013 | 18.8993 | 2.177 | 3.7352 | 7.6282 | 5.0786 | 6.261 | 7.8955 | 0 | 3.6933 | 5.8261 | 1 | 5.0189 | 8.3026 | 0.95633 | 0.2 | 43.5391 | 37.3523 | 0.74657 | 134.4747 | 781.3906 | 495.4365 | 1.0064 | -0.002749 | 0.7486 | 0.74851 | 11.2195 | 158051 | 1005-5 | 8 | 128 | 12.64
2020-11-10 | 1:02 | 36665 | 10.1814 | 7153.6147 | 4265 | 20 | 98.5595 | 120.5262 | 584.2718 | 101.714 | 102.9976 | 556.4775 | 5.2499 | 87.0545 | 5.8802 | 0.74645 | 1.4996 | 95.9421 | 404.4554 | 116.9755 | 73.7911 | 43.1294 | 1799.8184 | 23.4151 | 24.7527 | 89.7174 | 40.0127 | 49.9781 | 90.1401 | 89.5809 | 88.2093 | 89.8125 | 79.7676 | 39.8926 | 94.4278 | 100.9679 | 90.418 | 194.075 | 84.1144 | 89.8605 | 0.0008078 | 90 | 0.8324 | -0.0006283 | 0.74636 | 11.5399 | 102.9983 | 103.8238 | 1.5016 | 18.8793 | 86.2075 | 0.75435 | 134.448 | 0.45216 | 0.43531 | 29.3054 | 18.8805 | 2.172 | 3.7357 | 7.4703 | 5.0654 | 6.2887 | 7.9203 | 0.0068183 | 3.7549 | 5.8284 | 1 | 5.1165 | 8.3462 | 0.97245 | 0.2 | 43.4392 | 37.3568 | 0.74645 | 134.4768 | 776.3165 | 498.7915 | 1.0064 | -0.002749 | 0.74848 | 0.74839 | 11.2373 | 158051 | 1005-5 | 8 | 128 | 12.64
2020-11-10 | 1:03 | 36695 | 10.1897 | 7153.623 | 4295 | 20 | 98.5596 | 120.5171 | 584.4039 | 101.6657 | 102.9959 | 556.7236 | 5.2202 | 87.095 | 5.8836 | 0.74693 | 1.4989 | 95.8771 | 403.8512 | 116.6895 | 74.2687 | 43.1627 | 1800.3961 | 23.404 | 24.7967 | 89.7017 | 39.9749 | 49.9832 | 90.1451 | 89.5535 | 88.2055 | 89.8062 | 79.7664 | 39.8946 | 94.4318 | 101.0602 | 90.4063 | 194.0906 | 84.1532 | 89.8493 | 0.0008071 | 90 | 0.8324 | -0.0006283 | 0.74684 | 11.469 | 102.9897 | 103.7924 | 1.4994 | 18.8066 | 86.2205 | 0.75256 | 134.4802 | 0.46344 | 0.44654 | 31.719 | 18.8048 | 2.1701 | 3.7356 | 7.4773 | 5.0529 | 6.3231 | 7.9423 | 0 | 3.6589 | 5.8311 | 1 | 5.1337 | 8.3921 | 0.97031 | 0.2 | 43.4024 | 37.3562 | 0.74693 | 134.4684 | 788.0126 | 496.5722 | 1.0064 | -0.002749 | 0.74896 | 0.74887 | 11.1663 | 158051 | 1005-5 | 8 | 128 | 12.64
2020-11-10 | 1:03 | 36725 | 10.198 | 7153.6313 | 4325 | 20 | 98.5576 | 120.5074 | 584.5455 | 101.6365 | 102.9727 | 556.5476 | 5.2102 | 87.2466 | 5.8883 | 0.74804 | 1.5072 | 95.942 | 403.9339 | 116.555 | 73.8902 | 43.1845 | 1799.8464 | 23.3981 | 24.8704 | 89.6959 | 40.0167 | 49.9725 | 90.1435 | 89.5636 | 88.1889 | 89.8033 | 79.7703 | 39.8854 | 94.4262 | 101.1545 | 90.4031 | 194.0943 | 84.3024 | 89.8535 | 0.0008088 | 90 | 0.8324 | -0.0006283 | 0.74795 | 11.3037 | 102.9723 | 103.769 | 1.5083 | 18.9223 | 86.2476 | 0.75272 | 134.4396 | 0.46562 | 0.44997 | 30.3996 | 18.9183 | 2.1609 | 3.7345 | 7.494 | 5.043 | 6.3548 | 7.9507 | 0 | 3.7315 | 5.8367 | 1 | 5.1294 | 8.4362 | 0.97843 | 0.2 | 43.2175 | 37.3453 | 0.74804 | 134.4484 | 790.5273 | 496.6127 | 1.0064 | -0.002749 | 0.75008 | 0.74998 | 11.0009 | 158051 | 1005-5 | 8 | 128 | 12.64
2020-11-10 | 1:04 | 36755 | 10.2064 | 7153.6396 | 4355 | 20 | 98.5553 | 120.5196 | 584.4661 | 101.645 | 102.8045 | 557.0886 | 5.2382 | 87.2316 | 5.8922 | 0.74808 | 1.4818 | 95.8111 | 403.8812 | 117.3699 | 74.1192 | 43.207 | 1800.0898 | 23.3951 | 24.9382 | 89.6989 | 39.9477 | 49.9948 | 90.1449 | 89.5526 | 88.178 | 89.7838 | 79.7701 | 39.8818 | 94.4251 | 101.2505 | 90.3837 | 194.1084 | 84.2855 | 89.8487 | 0.0008094 | 90 | 0.8324 | -0.0006283 | 0.74799 | 11.2973 | 102.8138 | 103.7937 | 1.4931 | 18.7819 | 86.2369 | 0.75473 | 134.439 | 0.46501 | 0.44756 | 27.7796 | 18.7796 | 2.1544 | 3.7388 | 7.614 | 5.0226 | 6.4027 | 7.9484 | 0.0018308 | 3.6931 | 5.8412 | 1 | 5.1164 | 8.4825 | 0.96597 | 0.2 | 43.0877 | 37.3883 | 0.74808 | 134.4478 | 792.6154 | 491.7539 | 1.0064 | -0.002749 | 0.75012 | 0.75003 | 10.9945 | 158051 | 1005-5 | 8 | 128 | 12.64
2020-11-10 | 1:04 | 36785 | 10.2147 | 7153.6479 | 4385 | 20 | 98.556 | 120.5214 | 583.9353 | 101.6046 | 102.6625 | 557.0589 | 5.237 | 86.8728 | 5.8939 | 0.74822 | 1.5057 | 95.9788 | 403.2819 | 117.4131 | 69.5851 | 43.2443 | 1800.2604 | 23.388 | 25.0537 | 89.6958 | 40.0005 | 49.9934 | 90.1423 | 89.5486 | 88.1839 | 89.7785 | 79.7977 | 39.8861 | 94.4259 | 101.35 | 90.3867 | 194.094 | 83.9259 | 89.8454 | 0.0008053 | 90 | 0.8324 | -0.0006283 | 0.74813 | 11.277 | 102.6496 | 103.784 | 1.506 | 18.9258 | 86.2556 | 0.75401 | 134.4319 | 0.46845 | 0.44823 | 28.3322 | 18.9252 | 2.1612 | 3.7354 | 7.746 | 5.013 | 6.4416 | 7.9549 | 0.001954 | 3.676 | 5.8434 | 1 | 5.071 | 8.5314 | 0.9675 | 0.2 | 43.2236 | 37.3537 | 0.74822 | 134.4454 | 788.7072 | 501.0352 | 1.0064 | -0.002749 | 0.75026 | 0.75016 | 10.9741 | 158051 | 1005-5 | 8 | 128 | 12.64
2020-11-10 | 1:05 | 36815 | 10.223 | 7153.6562 | 4415 | 20 | 98.5591 | 120.5131 | 584.3625 | 101.5004 | 102.9053 | 556.6565 | 5.2435 | 87.0325 | 5.8795 | 0.74789 | 1.5051 | 95.8325 | 404.9711 | 116.9116 | 70.7243 | 43.2824 | 1800.0786 | 23.3857 | 25.084 | 89.6884 | 40.0133 | 49.9946 | 90.1517 | 89.5703 | 88.2002 | 89.7917 | 79.8158 | 39.8868 | 94.4204 | 101.4467 | 90.373 | 194.1453 | 84.0928 | 89.861 | 0.0008066 | 90 | 0.8324 | -0.0006283 | 0.7478 | 11.3253 | 102.8955 | 103.7996 | 1.4885 | 18.66 | 86.2943 | 0.75214 | 134.4666 | 0.47892 | 0.46079 | 33.441 | 18.6609 | 2.1569 | 3.735 | 7.6098 | 4.9918 | 6.462 | 7.9661 | 0.0022789 | 3.7394 | 5.8468 | 1 | 5.048 | 8.5699 | 0.96601 | 0.2 | 43.1381 | 37.3499 | 0.74789 | 134.4509 | 786.2345 | 496.1311 | 1.0064 | -0.002749 | 0.74993 | 0.74984 | 11.0224 | 158051 | 1005-5 | 8 | 128 | 12.64
2020-11-10 | 1:05 | 36845 | 10.2314 | 7153.6646 | 4445 | 20 | 98.5618 | 120.5013 | 585.0899 | 101.502 | 103.1446 | 556.8868 | 5.2973 | 87.2665 | 5.8824 | 0.74802 | 1.5022 | 96.1807 | 405.3747 | 117.5175 | 72.4653 | 43.2983 | 1799.922 | 23.3898 | 25.0831 | 89.6832 | 39.9966 | 50.0098 | 90.1683 | 89.5822 | 88.198 | 89.8016 | 79.8406 | 39.9018 | 94.4288 | 101.5469 | 90.3976 | 193.8935 | 84.3253 | 89.8753 | 0.0008087 | 90 | 0.8324 | -0.0006283 | 0.74794 | 11.3049 | 103.1412 | 103.8688 | 1.5041 | 18.8997 | 86.2779 | 0.75394 | 134.4315 | 0.47279 | 0.4525 | 29.7778 | 18.9002 | 2.1503 | 3.7355 | 7.4498 | 5.0236 | 6.4832 | 7.9758 | 0.03 | 3.7167 | 5.8462 | 1 | 5.0413 | 8.5967 | 0.95635 | 0.2 | 43.0059 | 37.3549 | 0.74802 | 134.4481 | 783.4274 | 501.4506 | 1.0064 | -0.002749 | 0.75005 | 0.74998 | 11.002 | 158051 | 1005-5 | 8 | 128 | 12.64
2020-11-10 | 1:06 | 36875 | 10.2397 | 7153.6729 | 4475 | 20 | 98.5622 | 120.5178 | 585.3363 | 101.5148 | 103.3051 | 556.7802 | 5.2444 | 87.4376 | 5.8766 | 0.74787 | 1.5036 | 96.0519 | 404.6916 | 117.6438 | 73.0952 | 43.3439 | 1800.4422 | 23.3839 | 25.1809 | 89.7012 | 39.9584 | 49.9845 | 90.1765 | 89.6177 | 88.2012 | 89.8074 | 79.8727 | 39.9161 | 94.4288 | 101.6309 | 90.3843 | 193.8625 | 84.4993 | 89.8971 | 0.0008101 | 90 | 0.8324 | -0.0006283 | 0.74781 | 11.3242 | 103.3119 | 103.8095 | 1.5058 | 18.7555 | 86.265 | 0.74732 | 134.4915 | 0.4758 | 0.46388 | 38.0303 | 18.7531 | 2.138 | 3.7353 | 7.3102 | 5.0337 | 6.5077 | 7.9536 | 0 | 3.6876 | 5.8452 | 1 | 4.9801 | 8.6179 | 0.97234 | 0.2 | 42.7599 | 37.353 | 0.74787 | 134.45 | 787.382 | 491.9901 | 1.0064 | -0.002749 | 0.74991 | 0.74985 | 11.0214 | 158051 | 1005-5 | 8 | 128 | 12.64
2020-11-10 | 1:06 | 36905 | 10.248 | 7153.6812 | 4505 | 20 | 98.5577 | 120.5003 | 584.8929 | 101.5287 | 103.2694 | 556.4453 | 5.269 | 87.4219 | 5.8895 | 0.74572 | 1.5056 | 96.2071 | 404.5628 | 117.7404 | 73.3653 | 43.4017 | 1800.4657 | 23.3936 | 25.0224 | 89.7034 | 40.0128 | 49.9935 | 90.1783 | 89.5956 | 88.1804 | 89.7849 | 79.8242 | 39.9169 | 94.4339 | 101.7046 | 90.3873 | 193.7314 | 84.4772 | 89.887 | 0.0008108 | 90 | 0.8324 | -0.0006283 | 0.74565 | 11.6462 | 103.2653 | 103.8264 | 1.5086 | 18.8781 | 86.2783 | 0.75082 | 134.6735 | 0.4409 | 0.43456 | 31.88 | 18.8793 | 2.1277 | 3.7349 | 7.3041 | 5.067 | 6.5575 | 7.9529 | 0 | 3.7526 | 5.8474 | 1 | 5.0258 | 8.6494 | 0.96795 | 0.2 | 42.554 | 37.3486 | 0.74572 | 134.489 | 789.895 | 504.592 | 1.0064 | -0.002749 | 0.74775 | 0.74768 | 11.3437 | 158051 | 1005-5 | 8 | 128 | 12.64
2020-11-10 | 1:07 | 36935 | 10.2564 | 7153.6895 | 4535 | 20 | 98.564 | 120.5394 | 585.177 | 101.3931 | 103.2519 | 556.7132 | 5.2809 | 87.183 | 5.8943 | 0.74544 | 1.5067 | 96.1028 | 404.5633 | 118.1474 | 73.6193 | 43.4114 | 1800.5771 | 23.3976 | 24.8134 | 89.7025 | 39.9522 | 49.9959 | 90.1745 | 89.584 | 88.1711 | 89.7771 | 79.7844 | 39.9312 | 94.4112 | 101.7692 | 90.3833 | 193.6788 | 84.2359 | 89.8792 | 0.0008088 | 90 | 0.8324 | -0.0006283 | 0.74536 | 11.6903 | 103.2588 | 103.8465 | 1.51 | 18.9332 | 86.2633 | 0.75231 | 134.4717 | 0.46429 | 0.44916 | 30.0181 | 18.9322 | 2.1218 | 3.7347 | 7.2775 | 5.0771 | 6.5975 | 7.9557 | 0 | 3.9067 | 5.8462 | 1 | 5.1245 | 8.6913 | 0.96622 | 0.2 | 42.4359 | 37.3468 | 0.74544 | 134.4945 | 788.515 | 493.4846 | 1.0064 | -0.002749 | 0.74746 | 0.74738 | 11.3879 | 158051 | 1005-5 | 8 | 128 | 12.64
2020-11-10 | 1:07 | 36965 | 10.2647 | 7153.6978 | 4565 | 20 | 98.5642 | 120.5412 | 584.9565 | 101.4319 | 103.2118 | 557.0056 | 5.2699 | 86.8912 | 5.8914 | 0.74506 | 1.4972 | 96.1882 | 404.1335 | 117.7887 | 72.9781 | 43.3624 | 1800.2276 | 23.4031 | 24.9455 | 89.7045 | 39.9617 | 50.023 | 90.1832 | 89.5856 | 88.19 | 89.7755 | 79.812 | 39.9333 | 94.4196 | 101.8329 | 90.3737 | 193.6424 | 83.9455 | 89.8844 | 0.0008058 | 90 | 0.8324 | -0.0006283 | 0.74499 | 11.7462 | 103.2118 | 103.8293 | 1.4912 | 18.6824 | 86.2755 | 0.75168 | 134.4715 | 0.47546 | 0.45557 | 31.2706 | 18.6807 | 2.1242 | 3.7371 | 7.2782 | 5.1007 | 6.633 | 7.9555 | 0 | 4.063 | 5.8476 | 1 | 5.0951 | 8.726 | 0.94914 | 0.2 | 42.4834 | 37.371 | 0.74506 | 134.5011 | 792.7931 | 498.2238 | 1.0064 | -0.002749 | 0.74708 | 0.74701 | 11.4438 | 158051 | 1005-5 | 8 | 128 | 12.64
2020-11-10 | 1:08 | 36995 | 10.273 | 7153.7061 | 4595 | 20 | 98.5666 | 120.5121 | 584.4546 | 101.3459 | 103.1918 | 556.7112 | 5.2723 | 87.1273 | 5.8831 | 0.74492 | 1.5089 | 96.0514 | 404.4959 | 118.1494 | 72.4318 | 43.3905 | 1799.9813 | 23.4073 | 25.0821 | 89.7437 | 39.9808 | 49.9925 | 90.213 | 89.6329 | 88.1848 | 89.7864 | 79.8339 | 39.9421 | 94.4273 | 101.9172 | 90.4092 | 193.6361 | 84.1857 | 89.9229 | 0.0008079 | 90 | 0.8324 | -0.0006283 | 0.74487 | 11.7633 | 103.1944 | 103.8401 | 1.5084 | 18.9376 | 86.2843 | 0.75329 | 134.4742 | 0.46269 | 0.4444 | 28.2902 | 18.9365 | 2.119 | 3.7344 | 7.2648 | 5.1033 | 6.6559 | 7.9044 | 0 | 4.1607 | 5.8473 | 1 | 5.0298 | 8.7351 | 0.96817 | 0.2 | 42.3805 | 37.3442 | 0.74492 | 134.5023 | 787.5811 | 495.7597 | 1.0064 | -0.002749 | 0.74694 | 0.74689 | 11.4609 | 158051 | 1005-5 | 8 | 128 | 12.64
2020-11-10 | 1:08 | 37025 | 10.2814 | 7153.7144 | 4625 | 20 | 98.5655 | 120.5068 | 585.4032 | 101.437 | 103.4353 | 556.748 | 5.2759 | 87.1375 | 5.8794 | 0.74443 | 1.5089 | 96.1809 | 404.8274 | 117.2517 | 73.9641 | 43.3682 | 1800.2235 | 23.4201 | 25.0204 | 89.7691 | 39.9523 | 49.9718 | 90.2474 | 89.6746 | 88.1871 | 89.7912 | 79.8122 | 39.9462 | 94.4465 | 101.9782 | 90.4281 | 193.65 | 84.1977 | 89.961 | 0.0008075 | 90 | 0.8324 | -0.0006283 | 0.74441 | 11.8332 | 103.4141 | 103.843 | 1.5097 | 18.9276 | 86.2635 | 0.75224 | 134.4771 | 0.46394 | 0.44517 | 30.1378 | 18.9276 | 2.1154 | 3.7337 | 7.0817 | 5.1346 | 6.683 | 7.8736 | 0 | 4.3237 | 5.848 | 1 | 5.0519 | 8.7288 | 0.98134 | 0.2 | 42.3077 | 37.3367 | 0.74443 | 134.5099 | 788.275 | 502.7256 | 1.0064 | -0.002749 | 0.74645 | 0.74642 | 11.5309 | 158051 | 1005-5 | 8 | 128 | 12.64
2020-11-10 | 1:09 | 37055 | 10.2897 | 7153.7231 | 4655 | 20 | 98.5628 | 120.4986 | 585.4717 | 101.3212 | 103.4788 | 556.8224 | 5.2616 | 87.2324 | 5.88 | 0.74464 | 1.5067 | 96.0731 | 404.5458 | 116.7508 | 73.9596 | 43.3624 | 1800.1024 | 23.4107 | 25.0569 | 89.7934 | 40.003 | 49.9937 | 90.2769 | 89.6841 | 88.1777 | 89.7839 | 79.8181 | 39.9405 | 94.4706 | 102.0362 | 90.4449 | 193.6847 | 84.2924 | 89.9805 | 0.0008081 | 90 | 0.8324 | -0.0006283 | 0.74462 | 11.8007 | 103.4856 | 103.8108 | 1.5063 | 18.8474 | 86.2924 | 0.75074 | 134.4658 | 0.46476 | 0.45122 | 31.9064 | 18.8424 | 2.1085 | 3.7334 | 6.9864 | 5.1433 | 6.7216 | 7.8441 | 0 | 4.4436 | 5.8511 | 1 | 5.0371 | 8.718 | 0.96853 | 0.2 | 42.1695 | 37.3344 | 0.74464 | 134.5057 | 793.4181 | 492.7192 | 1.0064 | -0.002749 | 0.74665 | 0.74664 | 11.4984 | 158051 | 1005-5 | 8 | 128 | 12.64
2020-11-10 | 1:09 | 37085 | 10.298 | 7153.7314 | 4685 | 20 | 98.5677 | 120.4874 | 583.9323 | 101.3195 | 103.3368 | 556.5055 | 5.2802 | 86.9112 | 5.877 | 0.7465 | 1.5094 | 96.1628 | 403.751 | 117.5963 | 73.2336 | 43.3626 | 1800.3782 | 23.3996 | 25.0133 | 89.8067 | 39.9481 | 50.0044 | 90.2918 | 89.7271 | 88.1835 | 89.786 | 79.8095 | 39.938 | 94.4848 | 102.0774 | 90.4693 | 193.6679 | 83.9727 | 90.0094 | 0.0008053 | 90 | 0.8324 | -0.0006283 | 0.7465 | 11.5188 | 103.3427 | 103.8562 | 1.5033 | 18.8463 | 86.3186 | 0.75221 | 134.4669 | 0.46531 | 0.4463 | 29.2091 | 18.8458 | 2.1113 | 3.7328 | 7.0288 | 5.1777 | 6.7519 | 7.8289 | 0 | 4.4883 | 5.8534 | 1 | 5.045 | 8.7023 | 0.96209 | 0.2 | 42.2256 | 37.3284 | 0.7465 | 134.4712 | 795.6199 | 497.9267 | 1.0064 | -0.002749 | 0.74853 | 0.74853 | 11.2162 | 158051 | 1005-5 | 8 | 128 | 12.64
2020-11-10 | 1:10 | 37115 | 10.3064 | 7153.7397 | 4715 | 20 | 98.5647 | 120.4888 | 584.0455 | 101.3585 | 103.2321 | 556.5855 | 5.2649 | 87.0323 | 5.8632 | 0.74634 | 1.4871 | 96.0914 | 403.6556 | 117.5707 | 73.4627 | 43.4221 | 1800.4803 | 23.3991 | 24.9727 | 89.8181 | 40.01 | 49.9935 | 90.3108 | 89.7222 | 88.1909 | 89.7925 | 79.8306 | 39.9364 | 94.4934 | 102.1124 | 90.46 | 193.659 | 84.1007 | 90.0165 | 0.0008073 | 90 | 0.8324 | -0.0006283 | 0.74635 | 11.5412 | 103.2385 | 103.8333 | 1.4849 | 18.6059 | 86.3167 | 0.75181 | 134.487 | 0.47223 | 0.45308 | 30.7147 | 18.6011 | 2.1067 | 3.7361 | 7.062 | 5.1868 | 6.7787 | 7.8148 | 0.0010728 | 4.6277 | 5.8558 | 1 | 5.063 | 8.6951 | 0.96828 | 0.2 | 42.1333 | 37.3607 | 0.74634 | 134.4738 | 791.924 | 492.5129 | 1.0064 | -0.002749 | 0.74837 | 0.74838 | 11.2387 | 158051 | 1005-5 | 8 | 128 | 12.64
2020-11-10 | 1:10 | 37145 | 10.3147 | 7153.748 | 4745 | 20 | 98.5647 | 120.5055 | 583.6002 | 101.3057 | 102.9774 | 556.5341 | 5.2983 | 86.8715 | 5.8801 | 0.74607 | 1.5107 | 96.2362 | 403.2642 | 116.8277 | 72.0969 | 43.4933 | 1800.5379 | 23.4112 | 24.9164 | 89.8103 | 39.9847 | 49.9825 | 90.3253 | 89.7718 | 88.2148 | 89.8126 | 79.8015 | 39.9451 | 94.4974 | 102.1289 | 90.4846 | 193.5563 | 83.9314 | 90.0486 | 0.0008055 | 90 | 0.8324 | -0.0006283 | 0.7461 | 11.5796 | 102.9903 | 103.8654 | 1.5136 | 18.9518 | 86.3638 | 0.75125 | 134.4954 | 0.4613 | 0.44187 | 29.0642 | 18.9508 | 2.1115 | 3.7322 | 7.2163 | 5.2196 | 6.79 | 7.8254 | 0 | 4.6464 | 5.8553 | 1 | 5.0861 | 8.6715 | 0.97604 | 0.2 | 42.2299 | 37.3223 | 0.74607 | 134.4777 | 792.1573 | 501.9785 | 1.0064 | -0.002749 | 0.74809 | 0.74812 | 11.2771 | 158051 | 1005-5 | 8 | 128 | 12.64
2020-11-10 | 1:11 | 37175 | 10.323 | 7153.7563 | 4775 | 20 | 98.5668 | 120.5021 | 583.7185 | 101.1411 | 102.9267 | 556.9903 | 5.2747 | 86.6278 | 5.8701 | 0.74591 | 1.4983 | 96.0002 | 404.4607 | 117.9244 | 73.2082 | 43.3914 | 1800.2681 | 23.4148 | 24.8637 | 89.8303 | 39.943 | 49.9804 | 90.3325 | 89.7507 | 88.206 | 89.8256 | 79.8058 | 39.948 | 94.507 | 102.1258 | 90.4798 | 193.5714 | 83.6928 | 90.0416 | 0.0008036 | 90 | 0.8324 | -0.0006283 | 0.74593 | 11.604 | 102.9163 | 103.846 | 1.5061 | 18.8938 | 86.3265 | 0.75272 | 134.4927 | 0.46112 | 0.44262 | 28.358 | 18.8958 | 2.117 | 3.7339 | 7.259 | 5.2211 | 6.8061 | 7.8007 | 0.0003849 | 4.7313 | 5.8561 | 1 | 5.1252 | 8.6572 | 0.9795 | 0.2 | 42.3398 | 37.3387 | 0.74591 | 134.4808 | 792.0867 | 487.0805 | 1.0064 | -0.002749 | 0.74793 | 0.74796 | 11.3016 | 158051 | 1005-5 | 8 | 128 | 12.64
2020-11-10 | 1:11 | 37205 | 10.3314 | 7153.7646 | 4805 | 20 | 98.5687 | 120.4862 | 584.4215 | 101.2232 | 103.3738 | 556.1641 | 5.2946 | 86.8941 | 5.8572 | 0.74577 | 1.5048 | 96.2195 | 403.9102 | 117.3027 | 74.6529 | 43.4105 | 1800.2384 | 23.4249 | 24.9518 | 89.8492 | 39.9949 | 49.9683 | 90.3374 | 89.7332 | 88.2082 | 89.8185 | 79.8076 | 39.9458 | 94.5166 | 102.1233 | 90.4944 | 193.5433 | 83.9655 | 90.0353 | 0.0008053 | 90 | 0.8324 | -0.0006283 | 0.74579 | 11.6258 | 103.3564 | 103.8524 | 1.4844 | 18.4775 | 86.3713 | 0.74687 | 134.4935 | 0.47444 | 0.4477 | 36.2102 | 18.4723 | 2.1169 | 3.7318 | 6.9489 | 5.2561 | 6.8389 | 7.7762 | 0.0072787 | 4.7129 | 5.8584 | 1 | 5.1025 | 8.654 | 0.98867 | 0.2 | 42.3379 | 37.3183 | 0.74577 | 134.4836 | 790.095 | 502.8593 | 1.0064 | -0.002749 | 0.74779 | 0.74781 | 11.3234 | 158051 | 1005-5 | 8 | 128 | 12.64
2020-11-10 | 1:12 | 37235 | 10.3397 | 7153.7729 | 4834 | 20 | 98.5679 | 120.4893 | 584.2889 | 101.1405 | 103.4137 | 556.931 | 5.1893 | 87.083 | 5.8656 | 0.74588 | 1.5061 | 95.5312 | 404.0841 | 117.208 | 74.3725 | 43.459 | 1800.2405 | 23.4209 | 25.0402 | 89.8685 | 39.9703 | 49.9932 | 90.3406 | 89.7678 | 88.2111 | 89.8194 | 79.8117 | 39.9277 | 94.5224 | 102.1153 | 90.4941 | 194.0083 | 84.1502 | 90.0542 | 0.0008074 | 90 | 0.8324 | -0.0006283 | 0.74591 | 11.6076 | 103.4326 | 103.7497 | 1.5024 | 18.8682 | 86.3757 | 0.75353 | 134.4504 | 0.46053 | 0.44442 | 28.736 | 18.868 | 2.1112 | 3.7312 | 6.8627 | 5.1866 | 6.8653 | 7.7515 | 0 | 4.7587 | 5.8647 | 1 | 5.068 | 8.6281 | 0.97376 | 0.2 | 42.2232 | 37.3125 | 0.74588 | 134.481 | 789.0318 | 493.1543 | 1.0064 | -0.002749 | 0.7479 | 0.74794 | 11.3052 | 158051 | 1005-5 | 8 | 128 | 12.64
2020-11-10 | 1:12 | 37265 | 10.348 | 7153.7812 | 4865 | 20 | 98.5681 | 120.4702 | 584.6947 | 101.152 | 103.322 | 556.7332 | 5.1858 | 87.0786 | 5.8656 | 0.74488 | 1.5041 | 95.7061 | 404.2941 | 117.7187 | 74.873 | 43.4763 | 1800.059 | 23.4109 | 25.0552 | 89.866 | 40.0025 | 50.0117 | 90.3455 | 89.7656 | 88.224 | 89.8337 | 79.8057 | 39.9053 | 94.5231 | 102.1116 | 90.4957 | 194.3727 | 84.1458 | 90.0556 | 0.0008068 | 90 | 0.8324 | -0.0006283 | 0.74491 | 11.7573 | 103.3223 | 103.7497 | 1.5124 | 18.9084 | 86.3845 | 0.75012 | 134.5746 | 0.46318 | 0.45144 | 32.8963 | 18.912 | 2.1087 | 3.7315 | 6.8863 | 5.1399 | 6.8788 | 7.7553 | 0.0057491 | 4.8043 | 5.8728 | 1 | 5.057 | 8.6083 | 0.96236 | 0.2 | 42.1737 | 37.3151 | 0.74488 | 134.4989 | 783.8284 | 502.4232 | 1.0064 | -0.002749 | 0.7469 | 0.74693 | 11.455 | 158051 | 1005-5 | 8 | 128 | 12.64
2020-11-10 | 1:13 | 37295 | 10.3564 | 7153.7896 | 4895 | 20 | 98.5689 | 120.4478 | 584.8148 | 101.0708 | 103.5318 | 556.8103 | 5.2467 | 87.3055 | 5.8652 | 0.7438 | 1.5132 | 95.9297 | 404.0169 | 117.6399 | 75.8166 | 43.4114 | 1800.536 | 23.4074 | 25.0706 | 89.8723 | 39.9832 | 50.0023 | 90.3548 | 89.7724 | 88.2446 | 89.8511 | 79.8457 | 39.9094 | 94.5426 | 102.0877 | 90.53 | 194.0566 | 84.3729 | 90.0636 | 0.0008089 | 90 | 0.8324 | -0.0006283 | 0.74383 | 11.9195 | 103.5263 | 103.8176 | 1.5177 | 18.9324 | 86.3655 | 0.74847 | 134.6026 | 0.43486 | 0.41753 | 32.4342 | 18.9299 | 2.1015 | 3.7296 | 6.6991 | 5.1516 | 6.8869 | 7.7488 | 0.0074274 | 4.8225 | 5.8746 | 1 | 5.0455 | 8.5855 | 0.96852 | 0.2 | 42.0302 | 37.2962 | 0.7438 | 134.5182 | 773.8274 | 485.9085 | 1.0064 | -0.002749 | 0.74581 | 0.74585 | 11.6174 | 158051 | 1005-5 | 8 | 128 | 12.64
2020-11-10 | 1:13 | 37325 | 10.3647 | 7153.7979 | 4925 | 20 | 98.5682 | 120.4787 | 584.6749 | 101.1445 | 103.3786 | 556.1244 | 5.2639 | 86.955 | 5.8665 | 0.74415 | 1.5056 | 96.1117 | 403.9905 | 117.0718 | 74.1414 | 43.3582 | 1799.9684 | 23.3807 | 25.0261 | 89.8663 | 39.9799 | 49.9868 | 90.361 | 89.7835 | 88.2425 | 89.8575 | 79.8547 | 39.9185 | 94.5451 | 102.0589 | 90.5367 | 193.9533 | 84.0217 | 90.0723 | 0.0008062 | 90 | 0.8324 | -0.0006283 | 0.74419 | 11.8655 | 103.3803 | 103.8321 | 1.5038 | 18.8412 | 86.4003 | 0.75174 | 134.4556 | 0.47811 | 0.45768 | 30.46 | 18.841 | 2.1012 | 3.7305 | 6.7422 | 5.1671 | 6.9032 | 7.7573 | 0 | 4.8034 | 5.875 | 1 | 5.0582 | 8.5613 | 0.97791 | 0.2 | 42.0247 | 37.305 | 0.74415 | 134.5116 | 784.4806 | 504.2061 | 1.0064 | -0.002749 | 0.74616 | 0.74621 | 11.5633 | 158051 | 1005-5 | 8 | 128 | 12.64
2020-11-10 | 1:14 | 37355 | 10.373 | 7153.8062 | 4955 | 20 | 98.5684 | 120.4957 | 584.538 | 100.9909 | 103.4149 | 556.2943 | 5.2945 | 86.9851 | 5.8711 | 0.74401 | 1.4896 | 95.9829 | 404.5698 | 117.1407 | 74.3349 | 43.3435 | 1800.5579 | 23.3861 | 25.0008 | 89.8797 | 40.0688 | 50.0006 | 90.3647 | 89.7705 | 88.2485 | 89.8564 | 79.8533 | 39.9173 | 94.5727 | 102.0351 | 90.5373 | 193.9122 | 84.0496 | 90.0676 | 0.0008059 | 90 | 0.8324 | -0.0006283 | 0.74405 | 11.8867 | 103.4017 | 103.859 | 1.4832 | 18.5338 | 86.4111 | 0.74975 | 134.5086 | 0.47121 | 0.45645 | 33.2221 | 18.526 | 2.1033 | 3.7323 | 6.6789 | 5.157 | 6.9254 | 7.7406 | 0.0071355 | 4.8381 | 5.8778 | 1 | 5.0685 | 8.543 | 0.96988 | 0.2 | 42.0652 | 37.3226 | 0.74401 | 134.5142 | 790.5216 | 494.7154 | 1.0064 | -0.002749 | 0.74602 | 0.74607 | 11.5846 | 158051 | 1005-5 | 8 | 128 | 12.64
2020-11-10 | 1:14 | 37385 | 10.3814 | 7153.8145 | 4985 | 20 | 98.568 | 120.4944 | 584.8978 | 101.0629 | 103.4664 | 556.4848 | 5.2858 | 86.7438 | 5.8722 | 0.7442 | 1.5143 | 96.0626 | 404.5226 | 117.5021 | 74.1671 | 43.2519 | 1800.2742 | 23.3773 | 25.1073 | 89.8901 | 40.0071 | 49.9985 | 90.3627 | 89.7921 | 88.257 | 89.8642 | 79.876 | 39.9239 | 94.568 | 101.9984 | 90.5336 | 193.9304 | 83.8077 | 90.0774 | 0.0008032 | 90 | 0.8324 | -0.0006283 | 0.74425 | 11.8564 | 103.47 | 103.8529 | 1.5181 | 19.0343 | 86.4263 | 0.75228 | 134.4706 | 0.45872 | 0.43978 | 27.6649 | 19.0361 | 2.1095 | 3.7295 | 6.5863 | 5.1701 | 6.9393 | 7.7276 | 0.016199 | 4.8097 | 5.8785 | 1 | 5.0229 | 8.5171 | 0.97036 | 0.2 | 42.1908 | 37.2955 | 0.7442 | 134.5104 | 791.8767 | 500.7642 | 1.0064 | -0.002749 | 0.74622 | 0.74627 | 11.5542 | 158051 | 1005-5 | 8 | 128 | 12.64
2020-11-10 | 1:15 | 37415 | 10.3897 | 7153.8228 | 5015 | 20 | 98.5703 | 120.469 | 584.9075 | 101.0948 | 103.489 | 556.2745 | 5.2848 | 86.9536 | 5.86 | 0.74418 | 1.4994 | 96.0539 | 403.9175 | 117.9903 | 74.1319 | 43.2181 | 1800.2658 | 23.381 | 25.1417 | 89.8987 | 40.0185 | 49.9954 | 90.3785 | 89.7929 | 88.2787 | 89.879 | 79.8999 | 39.9255 | 94.5804 | 101.9841 | 90.537 | 193.955 | 84.0235 | 90.0857 | 0.000806 | 90 | 0.8324 | -0.0006283 | 0.74423 | 11.8598 | 103.4908 | 103.8464 | 1.5074 | 18.9035 | 86.3907 | 0.75244 | 134.4518 | 0.45807 | 0.44322 | 27.8959 | 18.9047 | 2.1059 | 3.7313 | 6.5144 | 5.1697 | 6.9461 | 7.7172 | 0.015545 | 4.797 | 5.8803 | 1 | 4.9908 | 8.4889 | 0.97263 | 0.2 | 42.1189 | 37.3132 | 0.74418 | 134.5106 | 788.6368 | 496.6242 | 1.0064 | -0.002749 | 0.74619 | 0.74624 | 11.5577 | 158051 | 1005-5 | 8 | 128 | 12.64
2020-11-10 | 1:15 | 37445 | 10.398 | 7153.8311 | 5045 | 20 | 98.5687 | 120.4477 | 583.5313 | 101.0079 | 103.1805 | 557.0175 | 5.2525 | 87.0093 | 5.8548 | 0.74442 | 1.5099 | 95.9968 | 403.2704 | 118.3656 | 72.3992 | 43.262 | 1800.3424 | 23.3856 | 25.1269 | 89.9092 | 39.9769 | 49.9952 | 90.3894 | 89.8345 | 88.3082 | 89.9026 | 79.9038 | 39.9295 | 94.5837 | 101.9408 | 90.5684 | 193.9109 | 84.0819 | 90.112 | 0.0008063 | 90 | 0.8324 | -0.0006283 | 0.74449 | 11.8213 | 103.1883 | 103.8335 | 1.4803 | 18.4497 | 86.4116 | 0.74779 | 134.5437 | 0.47975 | 0.46351 | 36.1625 | 18.4495 | 2.1058 | 3.7282 | 6.6743 | 5.175 | 6.9417 | 7.7043 | 0 | 4.8449 | 5.8816 | 1 | 4.9754 | 8.4432 | 0.9726 | 0.2 | 42.1168 | 37.2816 | 0.74442 | 134.5055 | 789.9615 | 497.4284 | 1.0064 | -0.002749 | 0.74643 | 0.7465 | 11.5191 | 158051 | 1005-5 | 8 | 128 | 12.64
2020-11-10 | 1:16 | 37475 | 10.4064 | 7153.8394 | 5075 | 20 | 98.5712 | 120.4683 | 584.1372 | 100.9256 | 103.1696 | 556.7859 | 5.2505 | 86.7391 | 5.862 | 0.74545 | 1.505 | 96.0269 | 404.0906 | 117.0131 | 72.1724 | 43.354 | 1800.3714 | 23.3821 | 25.1166 | 89.9002 | 40.0696 | 49.9831 | 90.3787 | 89.8144 | 88.3147 | 89.9227 | 79.9345 | 39.9329 | 94.6039 | 101.8939 | 90.5668 | 193.8908 | 83.8081 | 90.0966 | 0.0008034 | 90 | 0.8324 | -0.0006283 | 0.74551 | 11.6673 | 103.1712 | 103.821 | 1.5093 | 18.9191 | 86.3676 | 0.75212 | 134.4937 | 0.46678 | 0.44717 | 29.0617 | 18.9207 | 2.1137 | 3.7296 | 6.6627 | 5.1765 | 6.9369 | 7.7163 | 0.0018616 | 4.7987 | 5.8826 | 1 | 4.9569 | 8.418 | 0.98022 | 0.2 | 42.2745 | 37.2958 | 0.74545 | 134.4873 | 781.5367 | 499.3903 | 1.0064 | -0.002749 | 0.74747 | 0.74753 | 11.365 | 158051 | 1005-5 | 8 | 128 | 12.64
2020-11-10 | 1:16 | 37505 | 10.4147 | 7153.8481 | 5105 | 20 | 98.5675 | 120.4392 | 583.7605 | 100.8808 | 103.0582 | 556.4218 | 5.2566 | 86.8536 | 5.8557 | 0.74378 | 1.4962 | 95.9636 | 404.4995 | 117.0104 | 72.711 | 43.4803 | 1800.2101 | 23.3853 | 25.001 | 89.9197 | 39.9696 | 49.9928 | 90.3869 | 89.8453 | 88.3246 | 89.9251 | 79.8952 | 39.9389 | 94.5993 | 101.8467 | 90.5699 | 193.8009 | 83.9257 | 90.1161 | 0.0008051 | 90 | 0.8324 | -0.0006283 | 0.74385 | 11.9169 | 103.0588 | 103.8302 | 1.4795 | 18.4286 | 86.3711 | 0.74737 | 134.6327 | 0.44445 | 0.43006 | 34.0139 | 18.4298 | 2.1134 | 3.7302 | 6.7186 | 5.1819 | 6.9463 | 7.6919 | 0.0040494 | 4.863 | 5.8831 | 1 | 4.9976 | 8.3744 | 0.97493 | 0.2 | 42.2672 | 37.3019 | 0.74378 | 134.5168 | 786.0392 | 498.4177 | 1.0064 | -0.002749 | 0.74579 | 0.74586 | 11.6148 | 158051 | 1005-5 | 8 | 128 | 12.64
2020-11-10 | 1:17 | 37535 | 10.423 | 7153.8564 | 5135 | 20 | 98.5708 | 120.4808 | 584.5191 | 100.9614 | 103.3634 | 556.5882 | 5.2951 | 86.8486 | 5.8643 | 0.74349 | 1.5082 | 96.0645 | 404.2392 | 117.1641 | 74.1954 | 43.5156 | 1800.0904 | 23.3961 | 24.8839 | 89.9233 | 39.9963 | 49.9962 | 90.3874 | 89.8175 | 88.3193 | 89.9229 | 79.8856 | 39.9455 | 94.6064 | 101.7871 | 90.5718 | 193.8846 | 83.9165 | 90.1024 | 0.0008049 | 90 | 0.8324 | -0.0006283 | 0.74355 | 11.9618 | 103.3584 | 103.8662 | 1.4986 | 18.6715 | 86.4124 | 0.74758 | 134.5424 | 0.46814 | 0.45178 | 35.3967 | 18.6692 | 2.1188 | 3.7286 | 6.4976 | 5.1895 | 6.9597 | 7.6882 | 0.011172 | 4.8431 | 5.8833 | 1 | 5.0611 | 8.3458 | 0.97289 | 0.2 | 42.3758 | 37.2857 | 0.74349 | 134.5225 | 785.3735 | 497.7029 | 1.0064 | -0.002749 | 0.7455 | 0.74556 | 11.6597 | 158051 | 1005-5 | 8 | 128 | 12.64
2020-11-10 | 1:17 | 37565 | 10.4314 | 7153.8647 | 5165 | 20 | 98.5737 | 120.4754 | 584.0984 | 100.9281 | 103.383 | 556.5045 | 5.2675 | 86.889 | 5.8633 | 0.73995 | 1.512 | 95.9785 | 403.2427 | 117.1763 | 74.7771 | 43.4873 | 1800.3064 | 23.4153 | 24.9422 | 89.9346 | 40.0218 | 49.9645 | 90.3786 | 89.7905 | 88.3231 | 89.9242 | 79.8823 | 39.9385 | 94.6059 | 101.7313 | 90.5527 | 193.8906 | 83.9573 | 90.0846 | 0.0008049 | 90 | 0.8324 | -0.0006283 | 0.74001 | 12.4993 | 103.3861 | 103.8252 | 1.5187 | 18.9519 | 86.4083 | 0.74875 | 134.8568 | 0.42783 | 0.41699 | 30.5696 | 18.9553 | 2.1221 | 3.7282 | 6.4368 | 5.1896 | 6.971 | 7.6734 | 0.0052655 | 4.8573 | 5.8868 | 1 | 5.048 | 8.3304 | 0.99454 | 0.2 | 42.4415 | 37.2821 | 0.73995 | 134.5868 | 791.2321 | 493.49 | 1.0064 | -0.002749 | 0.74194 | 0.74199 | 12.1978 | 158051 | 1005-5 | 8 | 128 | 12.64
2020-11-10 | 1:18 | 37595 | 10.4397 | 7153.873 | 5195 | 20 | 98.5726 | 120.5056 | 583.9879 | 101.0019 | 103.5535 | 556.728 | 5.2604 | 86.9366 | 5.8664 | 0.73971 | 1.5117 | 96.124 | 403.4745 | 116.2725 | 76.1037 | 43.3866 | 1800.3219 | 23.4009 | 25.0064 | 89.9453 | 40.0447 | 49.9676 | 90.384 | 89.8134 | 88.3472 | 89.9374 | 79.8976 | 39.9388 | 94.6071 | 101.6854 | 90.571 | 193.8695 | 84.0035 | 90.0987 | 0.000806 | 90 | 0.8324 | -0.0006283 | 0.73977 | 12.5346 | 103.5499 | 103.8284 | 1.513 | 18.9612 | 86.454 | 0.75195 | 134.4752 | 0.46829 | 0.45129 | 28.8885 | 18.9607 | 2.1196 | 3.7279 | 6.2759 | 5.2105 | 6.9703 | 7.6601 | 0 | 4.8019 | 5.8887 | 1 | 5.0258 | 8.2947 | 0.99397 | 0.2 | 42.3923 | 37.2791 | 0.73971 | 134.5907 | 790.8734 | 500.9032 | 1.0064 | -0.002749 | 0.7417 | 0.74176 | 12.2331 | 158051 | 1005-5 | 8 | 128 | 12.64
2020-11-10 | 1:18 | 37625 | 10.448 | 7153.8813 | 5225 | 20 | 98.5751 | 120.4671 | 584.4454 | 100.909 | 103.4193 | 556.6443 | 5.285 | 86.8792 | 5.86 | 0.74043 | 1.5115 | 96.0086 | 403.6989 | 115.7883 | 75.4146 | 43.3528 | 1800.4137 | 23.4005 | 24.9269 | 89.936 | 40.0624 | 49.9823 | 90.3882 | 89.857 | 88.346 | 89.9482 | 79.8973 | 39.9327 | 94.6216 | 101.6234 | 90.5802 | 193.8952 | 83.9492 | 90.1226 | 0.0008052 | 90 | 0.8324 | -0.0006283 | 0.7405 | 12.4236 | 103.4264 | 103.8651 | 1.5108 | 18.9559 | 86.4496 | 0.75279 | 134.4618 | 0.46676 | 0.44819 | 27.8663 | 18.9563 | 2.1178 | 3.7284 | 6.2987 | 5.2055 | 6.9689 | 7.6717 | 0.019845 | 4.715 | 5.8921 | 1 | 5.0584 | 8.2512 | 0.98708 | 0.2 | 42.3566 | 37.2839 | 0.74043 | 134.5771 | 790.6893 | 492.8996 | 1.0064 | -0.002749 | 0.74242 | 0.74249 | 12.122 | 158051 | 1005-5 | 8 | 128 | 12.64
2020-11-10 | 1:19 | 37655 | 10.4564 | 7153.8896 | 5255 | 20 | 98.5718 | 120.4526 | 583.8977 | 100.8418 | 103.3541 | 556.3573 | 5.2925 | 86.8061 | 5.8509 | 0.74061 | 1.5048 | 96.0505 | 403.599 | 115.6748 | 76.2803 | 43.381 | 1799.9805 | 23.4041 | 25.0248 | 89.9397 | 40.0528 | 49.9857 | 90.3968 | 89.8194 | 88.3622 | 89.9597 | 79.9084 | 39.9283 | 94.6148 | 101.572 | 90.5955 | 193.8865 | 83.8807 | 90.1081 | 0.0008054 | 90 | 0.8324 | -0.0006283 | 0.74068 | 12.3968 | 103.3406 | 103.8643 | 1.5052 | 18.868 | 86.4543 | 0.75211 | 134.4763 | 0.47689 | 0.45568 | 29.8604 | 18.8699 | 2.1163 | 3.7287 | 6.2997 | 5.21 | 6.9652 | 7.6678 | 0.022226 | 4.4137 | 5.8951 | 1 | 5.0228 | 8.2283 | 0.98602 | 0.2 | 42.3262 | 37.2875 | 0.74061 | 134.5742 | 788.1971 | 494.4552 | 1.0064 | -0.002749 | 0.7426 | 0.74267 | 12.0952 | 158051 | 1005-5 | 8 | 128 | 12.64
2020-11-10 | 1:19 | 37685 | 10.4647 | 7153.8979 | 5285 | 20 | 98.5714 | 120.4744 | 584.8116 | 100.6954 | 103.449 | 556.4792 | 5.2806 | 87.0671 | 5.8573 | 0.74213 | 1.5053 | 95.9206 | 405.1144 | 116.4047 | 75.9868 | 43.4198 | 1800.1182 | 23.417 | 25.019 | 89.9513 | 40.0377 | 49.978 | 90.3982 | 89.8266 | 88.3574 | 89.9591 | 79.9239 | 39.9269 | 94.6336 | 101.5106 | 90.6043 | 193.8887 | 84.1385 | 90.1124 | 0.0008065 | 90 | 0.8324 | -0.0006283 | 0.7422 | 12.1663 | 103.4431 | 103.8533 | 1.5057 | 18.871 | 86.462 | 0.75198 | 134.4676 | 0.4645 | 0.44503 | 28.8068 | 18.8677 | 2.1143 | 3.728 | 6.19 | 5.202 | 6.972 | 7.6538 | 0.022451 | 4.2739 | 5.8975 | 1 | 5.0247 | 8.1927 | 0.99189 | 0.2 | 42.2852 | 37.2797 | 0.74213 | 134.5467 | 790.4502 | 493.0809 | 1.0064 | -0.002749 | 0.74413 | 0.7442 | 11.8644 | 158051 | 1005-5 | 8 | 128 | 12.64
2020-11-10 | 1:20 | 37715 | 10.473 | 7153.9062 | 5315 | 20 | 98.5696 | 120.4414 | 583.7525 | 100.7846 | 103.361 | 556.37 | 5.2747 | 87.0799 | 5.8675 | 0.74195 | 1.5039 | 96.1105 | 404.1959 | 116.211 | 75.8696 | 43.4858 | 1800.2066 | 23.413 | 24.9938 | 89.9683 | 40.0541 | 50.0058 | 90.3951 | 89.8059 | 88.3689 | 89.9642 | 79.8983 | 39.9201 | 94.6334 | 101.4497 | 90.5987 | 193.8352 | 84.1461 | 90.1005 | 0.0008068 | 90 | 0.8324 | -0.0006283 | 0.74201 | 12.1947 | 103.3683 | 103.8406 | 1.5082 | 18.8536 | 86.4721 | 0.75004 | 134.5641 | 0.45935 | 0.44742 | 30.8779 | 18.8537 | 2.1098 | 3.7278 | 6.1949 | 5.2206 | 6.9728 | 7.6304 | 0.015154 | 4.0504 | 5.9017 | 1 | 5.0348 | 8.1644 | 0.97546 | 0.2 | 42.1968 | 37.2781 | 0.74195 | 134.5503 | 777.6176 | 502.3005 | 1.0064 | -0.002749 | 0.74395 | 0.74401 | 11.8928 | 158051 | 1005-5 | 8 | 128 | 12.64
2020-11-10 | 1:20 | 37745 | 10.4814 | 7153.9146 | 5345 | 20 | 98.5723 | 120.4417 | 584.2763 | 100.794 | 103.2297 | 556.5808 | 5.2786 | 86.8535 | 5.8579 | 0.74559 | 1.4987 | 95.9762 | 403.4997 | 116.1463 | 74.7534 | 43.5182 | 1800.0474 | 23.4145 | 24.9993 | 89.956 | 40.0288 | 50.0115 | 90.3932 | 89.828 | 88.3957 | 89.9743 | 79.9232 | 39.9244 | 94.6381 | 101.3968 | 90.6089 | 193.8614 | 83.9246 | 90.1106 | 0.0008051 | 90 | 0.8324 | -0.0006283 | 0.74566 | 11.6456 | 103.2449 | 103.8422 | 1.5042 | 18.8675 | 86.4278 | 0.75262 | 134.4615 | 0.46155 | 0.44579 | 27.4296 | 18.8641 | 2.1118 | 3.7289 | 6.2409 | 5.2197 | 6.9675 | 7.6482 | 0.0072297 | 3.9701 | 5.9029 | 1 | 5.0327 | 8.1287 | 0.97184 | 0.2 | 42.2354 | 37.2891 | 0.74559 | 134.4844 | 781.6598 | 491.6569 | 1.0064 | -0.002749 | 0.74761 | 0.74768 | 11.3432 | 158051 | 1005-5 | 8 | 128 | 12.64
2020-11-10 | 1:21 | 37775 | 10.4897 | 7153.9229 | 5375 | 20 | 98.5701 | 120.4747 | 584.4104 | 100.8005 | 103.0833 | 556.7811 | 5.2611 | 86.7427 | 5.8589 | 0.74487 | 1.4959 | 96.1433 | 403.6638 | 116.1901 | 74.547 | 43.4725 | 1800.1592 | 23.414 | 24.9745 | 89.9601 | 40.0621 | 50.0018 | 90.3919 | 89.7944 | 88.401 | 89.9824 | 79.9241 | 39.928 | 94.6426 | 101.3283 | 90.6053 | 193.872 | 83.8133 | 90.0932 | 0.0008035 | 90 | 0.8324 | -0.0006283 | 0.74493 | 11.7552 | 103.0815 | 103.8323 | 1.5122 | 18.9013 | 86.4645 | 0.74995 | 134.5563 | 0.44705 | 0.4315 | 30.0902 | 18.9066 | 2.1168 | 3.7292 | 6.3259 | 5.2315 | 6.96 | 7.643 | 0.0086674 | 3.7695 | 5.9043 | 1 | 5.0426 | 8.1053 | 0.97757 | 0.2 | 42.3361 | 37.2925 | 0.74487 | 134.4979 | 774.0842 | 498.7445 | 1.0064 | -0.002749 | 0.74689 | 0.74694 | 11.4529 | 158051 | 1005-5 | 8 | 128 | 12.64
2020-11-10 | 1:21 | 37805 | 10.498 | 7153.9312 | 5405 | 20 | 98.5682 | 120.4366 | 583.3961 | 100.8294 | 103.0745 | 556.8774 | 5.3052 | 86.8329 | 5.8472 | 0.74431 | 1.4754 | 95.9696 | 402.9193 | 116.5758 | 76.3079 | 43.487 | 1800.2104 | 23.4089 | 24.9958 | 89.9882 | 40.0149 | 50.0113 | 90.3992 | 89.8009 | 88.3782 | 89.9867 | 79.9267 | 39.9218 | 94.6462 | 101.2775 | 90.628 | 193.9445 | 83.9093 | 90.1001 | 0.0008051 | 90 | 0.8324 | -0.0006283 | 0.74437 | 11.8382 | 103.0889 | 103.8671 | 1.4803 | 18.4754 | 86.464 | 0.74886 | 134.5207 | 0.46849 | 0.45246 | 33.3953 | 18.4697 | 2.1167 | 3.7325 | 6.315 | 5.2294 | 6.9564 | 7.6065 | 0.025142 | 3.6726 | 5.908 | 1 | 5.0336 | 8.0705 | 0.97137 | 0.2 | 42.3334 | 37.3246 | 0.74431 | 134.5077 | 781.8917 | 492.6808 | 1.0064 | -0.002749 | 0.74633 | 0.74639 | 11.536 | 158051 | 1005-5 | 8 | 128 | 12.64
2020-11-10 | 1:22 | 37835 | 10.5064 | 7153.9395 | 5435 | 20 | 98.5658 | 120.4585 | 583.4631 | 100.6211 | 102.8647 | 556.7285 | 5.2495 | 86.6865 | 5.8608 | 0.74417 | 1.5089 | 96.0228 | 403.1815 | 116.9865 | 72.7433 | 43.4916 | 1800.3446 | 23.3963 | 25.0364 | 90.0012 | 39.9839 | 50.0249 | 90.3998 | 89.7994 | 88.3872 | 89.9887 | 79.9515 | 39.9228 | 94.663 | 101.2179 | 90.6351 | 193.8984 | 83.7561 | 90.0996 | 0.0008031 | 90 | 0.8324 | -0.0006283 | 0.74423 | 11.8602 | 102.8582 | 103.8118 | 1.5109 | 18.9004 | 86.47 | 0.75058 | 134.4922 | 0.4727 | 0.45385 | 30.5014 | 18.9017 | 2.1258 | 3.7266 | 6.4577 | 5.2325 | 6.9547 | 7.5895 | 0.0026425 | 3.617 | 5.91 | 1 | 5.0175 | 8.0374 | 0.96323 | 0.2 | 42.5164 | 37.2661 | 0.74417 | 134.5104 | 781.4445 | 492.3622 | 1.0064 | -0.002749 | 0.74618 | 0.74624 | 11.558 | 158051 | 1005-5 | 8 | 128 | 12.64
2020-11-10 | 1:22 | 37865 | 10.5147 | 7153.9478 | 5465 | 20 | 98.5666 | 120.4358 | 584.6071 | 100.5965 | 103.2012 | 556.3319 | 5.2873 | 86.849 | 5.84 | 0.7441 | 1.4899 | 95.949 | 405.0469 | 116.5869 | 75.4662 | 43.557 | 1800.4698 | 23.3993 | 25.1235 | 90.011 | 40.0571 | 50.0081 | 90.4043 | 89.81 | 88.3917 | 89.9838 | 79.9497 | 39.9274 | 94.6568 | 101.1495 | 90.6317 | 193.8971 | 83.929 | 90.1072 | 0.0008046 | 90 | 0.8324 | -0.0006283 | 0.74416 | 11.8701 | 103.1903 | 103.8561 | 1.4738 | 18.4772 | 86.5025 | 0.75223 | 134.4738 | 0.48446 | 0.46323 | 31.4189 | 18.4748 | 2.128 | 3.7293 | 6.2421 | 5.2328 | 6.9587 | 7.5765 | 0.0029853 | 3.5395 | 5.9112 | 1 | 4.9764 | 8.0063 | 0.97229 | 0.2 | 42.5598 | 37.2934 | 0.7441 | 134.5114 | 786.7558 | 495.7521 | 1.0064 | -0.002749 | 0.74611 | 0.74618 | 11.568 | 158051 | 1005-5 | 8 | 128 | 12.64
2020-11-10 | 1:23 | 37895 | 10.523 | 7153.9561 | 5495 | 20 | 98.5672 | 120.4357 | 584.1052 | 100.6751 | 103.296 | 556.2659 | 5.2591 | 87.0317 | 5.8467 | 0.74498 | 1.5058 | 96.1014 | 404.4334 | 116.3973 | 77.8168 | 43.6224 | 1799.3897 | 23.3888 | 24.9943 | 90.0104 | 39.9985 | 50.0262 | 90.4096 | 89.843 | 88.4037 | 89.9963 | 79.907 | 39.9276 | 94.6627 | 101.0988 | 90.642 | 193.8281 | 84.1084 | 90.1263 | 0.0008063 | 90 | 0.8324 | -0.0006283 | 0.74506 | 11.7359 | 103.2879 | 103.8318 | 1.5066 | 18.8624 | 86.4797 | 0.75119 | 134.4653 | 0.46258 | 0.44013 | 30.0955 | 18.8603 | 2.1258 | 3.7266 | 6.1467 | 5.2405 | 6.9474 | 7.5772 | 0 | 3.5386 | 5.9132 | 1 | 5.0173 | 7.9515 | 0.96036 | 0.2 | 42.5165 | 37.266 | 0.74498 | 134.4949 | 789.8624 | 498.9404 | 1.0064 | -0.002749 | 0.747 | 0.74707 | 11.4336 | 158051 | 1005-5 | 8 | 128 | 12.64
2020-11-10 | 1:23 | 37925.001 | 10.5314 | 7153.9644 | 5525 | 20 | 98.5646 | 120.4152 | 583.0353 | 100.6137 | 102.9406 | 556.6648 | 5.2764 | 86.8736 | 5.8612 | 0.74436 | 1.5058 | 95.9449 | 402.6872 | 116.8967 | 74.6077 | 43.6148 | 1799.8078 | 23.3896 | 24.9195 | 90.0102 | 40.0236 | 50.0028 | 90.4137 | 89.8065 | 88.4101 | 90.0088 | 79.9054 | 39.9274 | 94.6629 | 101.0175 | 90.652 | 193.8086 | 83.943 | 90.1101 | 0.0008054 | 90 | 0.8324 | -0.0006283 | 0.74443 | 11.8303 | 102.9525 | 103.8299 | 1.5092 | 18.8884 | 86.4865 | 0.75092 | 134.5314 | 0.4613 | 0.44176 | 29.5168 | 18.889 | 2.127 | 3.7263 | 6.3568 | 5.2356 | 6.9364 | 7.5787 | 0.0043989 | 3.4902 | 5.9155 | 1 | 5.0519 | 7.9309 | 0.97369 | 0.2 | 42.54 | 37.2634 | 0.74436 | 134.5066 | 785.2787 | 490.2356 | 1.0064 | -0.002749 | 0.74637 | 0.74644 | 11.5281 | 158051 | 1005-5 | 8 | 128 | 12.64
2020-11-10 | 1:24 | 37955.001 | 10.5397 | 7153.9731 | 5555 | 20 | 98.5609 | 120.4619 | 583.2567 | 100.6171 | 102.8152 | 556.6242 | 5.2973 | 86.7125 | 5.8633 | 0.74425 | 1.5089 | 96.0429 | 402.7486 | 116.693 | 73.3476 | 43.5692 | 1799.9965 | 23.3924 | 24.8714 | 90.006 | 40.0078 | 49.9934 | 90.4071 | 89.8348 | 88.4094 | 90.0058 | 79.9151 | 39.9278 | 94.6766 | 100.9514 | 90.6593 | 193.8021 | 83.7808 | 90.121 | 0.0008031 | 90 | 0.8324 | -0.0006283 | 0.74432 | 11.8459 | 102.8146 | 103.8754 | 1.5044 | 18.8337 | 86.5117 | 0.75117 | 134.5661 | 0.4635 | 0.44905 | 30.312 | 18.8363 | 2.1343 | 3.7254 | 6.4547 | 5.2485 | 6.9388 | 7.5823 | 0.0071929 | 3.439 | 5.9175 | 1 | 5.0881 | 7.8874 | 0.9799 | 0.2 | 42.6859 | 37.2543 | 0.74425 | 134.5082 | 788.4939 | 499.1123 | 1.0064 | -0.002749 | 0.74626 | 0.74634 | 11.5437 | 158051 | 1005-5 | 8 | 128 | 12.64
2020-11-10 | 1:24 | 37985 | 10.548 | 7153.9814 | 5585 | 20 | 98.5647 | 120.4251 | 584.194 | 100.5618 | 103.1539 | 556.7722 | 5.241 | 86.7446 | 5.8587 | 0.74467 | 1.5077 | 95.9452 | 403.9734 | 117.0803 | 75.6176 | 43.4583 | 1800.1833 | 23.4011 | 24.9301 | 90.0093 | 39.9985 | 49.9918 | 90.4084 | 89.8426 | 88.4154 | 90.0085 | 79.9303 | 39.9286 | 94.6804 | 100.8807 | 90.6539 | 193.8502 | 83.8153 | 90.1255 | 0.0008035 | 90 | 0.8324 | -0.0006283 | 0.74475 | 11.7819 | 103.1332 | 103.8058 | 1.5067 | 18.8839 | 86.4701 | 0.75197 | 134.4741 | 0.46961 | 0.45288 | 30.2606 | 18.8847 | 2.1395 | 3.7256 | 6.2378 | 5.2417 | 6.9364 | 7.5785 | 0 | 3.4216 | 5.9194 | 1 | 5.0806 | 7.8497 | 0.98133 | 0.2 | 42.7902 | 37.2558 | 0.74467 | 134.5005 | 787.9166 | 488.741 | 1.0064 | -0.002749 | 0.74669 | 0.74677 | 11.4797 | 158051 | 1005-5 | 8 | 128 | 12.64
2020-11-10 | 1:25 | 38015 | 10.5564 | 7153.9897 | 5615 | 20 | 98.5618 | 120.4508 | 584.0013 | 100.4042 | 103.0767 | 556.3817 | 5.2931 | 86.7773 | 5.8705 | 0.74438 | 1.508 | 96.0205 | 403.7698 | 116.3648 | 76.1742 | 43.3771 | 1800.2459 | 23.4217 | 25.0476 | 90.0235 | 40.0225 | 50.004 | 90.406 | 89.8577 | 88.4087 | 90.0057 | 79.9498 | 39.9283 | 94.6917 | 100.8094 | 90.6549 | 193.8398 | 83.8421 | 90.1318 | 0.0008034 | 90 | 0.8324 | -0.0006283 | 0.74446 | 11.8251 | 103.0648 | 103.8509 | 1.508 | 18.8783 | 86.4611 | 0.75112 | 134.5225 | 0.4655 | 0.4493 | 30.0446 | 18.8782 | 2.1436 | 3.7256 | 6.2775 | 5.2515 | 6.9392 | 7.5611 | 0.018928 | 3.4016 | 5.9217 | 1 | 5.0343 | 7.8061 | 0.97383 | 0.2 | 42.8724 | 37.2564 | 0.74438 | 134.5055 | 789.4128 | 502.3315 | 1.0064 | -0.002749 | 0.74639 | 0.74648 | 11.523 | 158051 | 1005-5 | 8 | 128 | 12.64
2020-11-10 | 1:25 | 38045 | 10.5647 | 7153.998 | 5645 | 20 | 98.5631 | 120.5117 | 584.0306 | 100.539 | 103.2986 | 556.7229 | 5.258 | 87.0157 | 5.8608 | 0.74442 | 1.5058 | 95.9563 | 403.9368 | 117.4102 | 79.4299 | 43.3375 | 1799.9519 | 23.4144 | 25.0689 | 90.0284 | 39.986 | 49.9905 | 90.4022 | 89.7798 | 88.414 | 90.0076 | 79.9484 | 39.9307 | 94.6904 | 100.7429 | 90.6485 | 193.872 | 84.0853 | 90.091 | 0.0008069 | 90 | 0.8324 | -0.0006283 | 0.74448 | 11.8226 | 103.3063 | 103.8149 | 1.5116 | 18.9657 | 86.5045 | 0.75279 | 134.4769 | 0.46397 | 0.44619 | 27.7083 | 18.9661 | 2.138 | 3.7257 | 6.1042 | 5.2421 | 6.9379 | 7.5538 | 0.010721 | 3.4185 | 5.9233 | 1 | 5.0132 | 7.799 | 0.98248 | 0.2 | 42.7594 | 37.2571 | 0.74442 | 134.5061 | 783.8428 | 491.0679 | 1.0064 | -0.002749 | 0.74644 | 0.74649 | 11.5204 | 158051 | 1005-5 | 8 | 128 | 12.64
2020-11-10 | 1:26 | 38075 | 10.573 | 7154.0063 | 5675 | 20 | 98.5628 | 120.4346 | 583.6209 | 100.4695 | 103.1614 | 556.7437 | 5.2653 | 86.9608 | 5.8578 | 0.74449 | 1.5002 | 96.0551 | 403.4916 | 117.2285 | 79.2852 | 43.3526 | 1800.2142 | 23.4198 | 24.9803 | 90.0262 | 40.0097 | 50.0003 | 90.3976 | 89.8321 | 88.4184 | 90.0193 | 79.9312 | 39.9368 | 94.6971 | 100.6913 | 90.6648 | 193.8612 | 84.0319 | 90.1149 | 0.000806 | 90 | 0.8324 | -0.0006283 | 0.74456 | 11.8097 | 103.1679 | 103.8198 | 1.4989 | 18.825 | 86.4781 | 0.75356 | 134.4531 | 0.46741 | 0.44911 | 26.8926 | 18.8179 | 2.1377 | 3.7271 | 6.1669 | 5.2572 | 6.9273 | 7.5559 | 0.0068632 | 3.3965 | 5.9237 | 1 | 5.0469 | 7.7561 | 0.97728 | 0.2 | 42.7543 | 37.2714 | 0.74449 | 134.504 | 781.8923 | 498.085 | 1.0064 | -0.002749 | 0.74651 | 0.74658 | 11.5075 | 158051 | 1005-5 | 8 | 128 | 12.64
2020-11-10 | 1:26 | 38105 | 10.5814 | 7154.0146 | 5705 | 20 | 98.56 | 120.4171 | 583.3436 | 100.8378 | 102.9324 | 556.8914 | 5.2761 | 86.6995 | 5.8595 | 0.74451 | 1.5024 | 95.9804 | 402.927 | 116.1549 | 76.7181 | 43.4935 | 1799.571 | 23.4075 | 25.0442 | 90.0162 | 39.9946 | 50.0037 | 90.403 | 89.8269 | 88.4287 | 90.0206 | 79.9457 | 39.9366 | 94.693 | 100.606 | 90.6686 | 193.8688 | 83.7697 | 90.1149 | 0.0008038 | 90 | 0.8324 | -0.0006283 | 0.74458 | 11.8077 | 102.9327 | 103.8339 | 1.5094 | 18.8986 | 86.4836 | 0.75125 | 134.53 | 0.44846 | 0.42841 | 29.1312 | 18.9005 | 2.1415 | 3.7262 | 6.3077 | 5.2532 | 6.9259 | 7.5692 | 0.0050254 | 3.3606 | 5.9257 | 1 | 5.0215 | 7.7176 | 0.9746 | 0.2 | 42.8301 | 37.2621 | 0.74451 | 134.5038 | 783.3632 | 490.3086 | 1.0064 | -0.002749 | 0.74652 | 0.74659 | 11.5055 | 158051 | 1005-5 | 8 | 128 | 12.64
2020-11-10 | 1:27 | 38135 | 10.5897 | 7154.0229 | 5735 | 20 | 98.5598 | 120.426 | 583.275 | 101.0797 | 102.7349 | 557.0039 | 5.2428 | 86.7485 | 5.8626 | 0.74408 | 1.5046 | 96.0859 | 402.8755 | 117.2503 | 74.7707 | 43.6041 | 1800.2007 | 23.3941 | 25.0066 | 90.0407 | 40.0027 | 50.0066 | 90.3964 | 89.8397 | 88.4144 | 90.0239 | 79.9502 | 39.9305 | 94.6919 | 100.5363 | 90.6767 | 193.7868 | 83.8172 | 90.1181 | 0.0008038 | 90 | 0.8324 | -0.0006283 | 0.74415 | 11.8715 | 102.7454 | 103.8106 | 1.5102 | 18.8679 | 86.442 | 0.74963 | 134.6116 | 0.43141 | 0.41739 | 30.1183 | 18.8674 | 2.1458 | 3.7252 | 6.4512 | 5.2667 | 6.9226 | 7.5371 | 0 | 3.3585 | 5.9291 | 1 | 5.0359 | 7.6794 | 0.97312 | 0.2 | 42.9158 | 37.252 | 0.74408 | 134.5114 | 778.5889 | 501.3465 | 1.0064 | -0.002749 | 0.74609 | 0.74617 | 11.5693 | 158051 | 1005-5 | 8 | 128 | 12.64
2020-11-10 | 1:27 | 38165 | 10.598 | 7154.0312 | 5765 | 20 | 98.5553 | 120.4694 | 583.3287 | 101.2646 | 102.7884 | 556.9628 | 5.2759 | 86.5741 | 5.8532 | 0.74386 | 1.5015 | 95.9758 | 403.2605 | 117.2621 | 75.3711 | 43.7195 | 1800.3415 | 23.4037 | 24.9309 | 90.0565 | 39.9913 | 50.008 | 90.396 | 89.8494 | 88.4091 | 90.025 | 79.9389 | 39.9285 | 94.6998 | 100.4659 | 90.6844 | 193.7447 | 83.6475 | 90.1227 | 0.0008026 | 90 | 0.8324 | -0.0006283 | 0.74394 | 11.9038 | 102.7874 | 103.8381 | 1.4777 | 18.4979 | 86.4445 | 0.7511 | 134.4968 | 0.47806 | 0.45656 | 32.2586 | 18.4963 | 2.154 | 3.7258 | 6.4482 | 5.2574 | 6.9216 | 7.5164 | 0.017861 | 3.3784 | 5.9317 | 1 | 5.0719 | 7.6393 | 0.97211 | 0.2 | 43.0792 | 37.2581 | 0.74386 | 134.5151 | 782.8322 | 494.8152 | 1.0064 | -0.002749 | 0.74587 | 0.74595 | 11.6017 | 158051 | 1005-5 | 8 | 128 | 12.64
2020-11-10 | 1:28 | 38195 | 10.6064 | 7154.0396 | 5795 | 20 | 98.5545 | 120.4595 | 582.9731 | 101.5304 | 102.6825 | 556.9197 | 5.2843 | 86.6103 | 5.8481 | 0.74457 | 1.4889 | 96.0552 | 402.9351 | 117.0976 | 74.1281 | 43.7308 | 1800.4828 | 23.4044 | 25.0335 | 90.054 | 39.9872 | 50.0162 | 90.396 | 89.8336 | 88.4298 | 90.0303 | 79.9612 | 39.9367 | 94.7159 | 100.3967 | 90.689 | 193.7898 | 83.6862 | 90.1148 | 0.0008033 | 90 | 0.8324 | -0.0006283 | 0.74465 | 11.7975 | 102.6855 | 103.8366 | 1.4961 | 18.7839 | 86.4958 | 0.75332 | 134.4471 | 0.46573 | 0.44698 | 27.4822 | 18.7832 | 2.1609 | 3.728 | 6.5504 | 5.2692 | 6.915 | 7.5193 | 0.0069276 | 3.3498 | 5.9317 | 1 | 5.0375 | 7.6094 | 0.9669 | 0.2 | 43.2183 | 37.2804 | 0.74457 | 134.5026 | 790.2403 | 504.0597 | 1.0064 | -0.002749 | 0.74659 | 0.74666 | 11.4953 | 158051 | 1005-5 | 8 | 128 | 12.64
2020-11-10 | 1:28 | 38225 | 10.6147 | 7154.0479 | 5825 | 20 | 98.5537 | 120.4256 | 583.1175 | 101.8283 | 102.74 | 556.8276 | 5.2571 | 86.4725 | 5.8561 | 0.74486 | 1.4714 | 95.988 | 402.6048 | 116.9828 | 74.8848 | 43.7039 | 1799.7396 | 23.3989 | 25.2523 | 90.0433 | 40.003 | 50.0092 | 90.394 | 89.8056 | 88.4531 | 90.0491 | 80.0105 | 39.9423 | 94.717 | 100.3292 | 90.675 | 193.8675 | 83.5444 | 90.0998 | 0.0008019 | 90 | 0.8324 | -0.0006283 | 0.74492 | 11.7556 | 102.7386 | 103.8172 | 1.4832 | 18.6271 | 86.4913 | 0.75353 | 134.4486 | 0.46722 | 0.45018 | 27.3908 | 18.6219 | 2.1718 | 3.7313 | 6.5495 | 5.2607 | 6.8928 | 7.533 | 0 | 3.3664 | 5.9321 | 1 | 4.9293 | 7.5835 | 0.96972 | 0.2 | 43.4359 | 37.3127 | 0.74486 | 134.4978 | 791.2331 | 492.9554 | 1.0064 | -0.002749 | 0.74688 | 0.74694 | 11.4533 | 158051 | 1005-5 | 8 | 128 | 12.64
2020-11-10 | 1:29 | 38255 | 10.623 | 7154.0562 | 5855 | 20 | 98.5526 | 120.4841 | 583.4952 | 102.1601 | 102.8025 | 556.7161 | 5.2905 | 86.8039 | 5.8513 | 0.74401 | 1.4807 | 95.9943 | 403.3717 | 117.0796 | 74.552 | 43.7346 | 1800.1324 | 23.4039 | 25.1893 | 90.0383 | 39.9954 | 50.0134 | 90.3895 | 89.8156 | 88.4466 | 90.047 | 80.0092 | 39.9507 | 94.7206 | 100.2547 | 90.6883 | 193.8048 | 83.8783 | 90.1026 | 0.0008045 | 90 | 0.8324 | -0.0006283 | 0.74407 | 11.8838 | 102.8081 | 103.8379 | 1.4751 | 18.4118 | 86.4628 | 0.74889 | 134.5449 | 0.45809 | 0.43856 | 32.9217 | 18.4063 | 2.1742 | 3.7295 | 6.5311 | 5.2684 | 6.8876 | 7.5394 | 0.01505 | 3.3799 | 5.9315 | 1 | 4.921 | 7.5524 | 0.96686 | 0.2 | 43.4845 | 37.2949 | 0.74401 | 134.5132 | 795.4133 | 496.0252 | 1.0064 | -0.002749 | 0.74602 | 0.74608 | 11.5817 | 158051 | 1005-5 | 8 | 128 | 12.64
2020-11-10 | 1:29 | 38285 | 10.6314 | 7154.0645 | 5885 | 20 | 98.5518 | 120.498 | 582.3677 | 102.3251 | 102.5869 | 556.5796 | 5.2681 | 86.5348 | 5.8579 | 0.74423 | 1.5099 | 96.0468 | 402.4199 | 117.2981 | 72.7072 | 43.7049 | 1799.8543 | 23.404 | 25.1312 | 90.0502 | 39.9812 | 49.9868 | 90.3837 | 89.8233 | 88.4523 | 90.0507 | 80.0074 | 39.9555 | 94.7268 | 100.1723 | 90.6884 | 193.7149 | 83.6058 | 90.1035 | 0.0008014 | 90 | 0.8324 | -0.0006283 | 0.74429 | 11.8506 | 102.5927 | 103.8144 | 1.5133 | 18.9368 | 86.4395 | 0.75083 | 134.506 | 0.45515 | 0.44076 | 30.598 | 18.9382 | 2.1885 | 3.7253 | 6.7096 | 5.2712 | 6.876 | 7.5231 | 0.010528 | 3.3498 | 5.9318 | 1 | 4.922 | 7.5161 | 0.98327 | 0.2 | 43.7692 | 37.2525 | 0.74423 | 134.5092 | 789.8975 | 493.3595 | 1.0064 | -0.002749 | 0.74624 | 0.74631 | 11.5484 | 158051 | 1005-5 | 8 | 128 | 12.64
2020-11-10 | 1:30 | 38315 | 10.6397 | 7154.0728 | 5915 | 20 | 98.5502 | 120.4334 | 582.3648 | 102.4119 | 102.5418 | 556.9066 | 5.2871 | 86.4743 | 5.8562 | 0.74508 | 1.5005 | 96.0131 | 402.1826 | 118.1527 | 72.6609 | 43.6326 | 1800.4159 | 23.4153 | 25.0676 | 90.0634 | 39.9625 | 49.9982 | 90.3794 | 89.7972 | 88.4492 | 90.046 | 79.9903 | 39.9526 | 94.7372 | 100.1028 | 90.6913 | 193.7769 | 83.5462 | 90.0883 | 0.0008009 | 90 | 0.8324 | -0.0006283 | 0.74514 | 11.7232 | 102.5432 | 103.84 | 1.5031 | 18.832 | 86.5145 | 0.75171 | 134.5218 | 0.46012 | 0.4421 | 29.7553 | 18.8341 | 2.1971 | 3.7264 | 6.7922 | 5.2765 | 6.8738 | 7.5053 | 0.015311 | 3.4649 | 5.934 | 1 | 4.9335 | 7.4964 | 0.97611 | 0.2 | 43.941 | 37.2643 | 0.74508 | 134.4942 | 792.8015 | 495.3606 | 1.0064 | -0.002749 | 0.7471 | 0.74716 | 11.4208 | 158051 | 1005-5 | 8 | 128 | 12.64
2020-11-10 | 1:30 | 38345 | 10.648 | 7154.0811 | 5945 | 20 | 98.5469 | 120.4947 | 582.8264 | 102.2578 | 102.7543 | 556.7799 | 5.2823 | 86.637 | 5.8565 | 0.74552 | 1.5059 | 95.994 | 402.7977 | 118.1442 | 74.528 | 43.5971 | 1800.4599 | 23.41 | 24.9555 | 90.0663 | 39.9522 | 49.9846 | 90.3875 | 89.813 | 88.4516 | 90.0488 | 79.9633 | 39.9562 | 94.7402 | 100.0385 | 90.7025 | 193.732 | 83.7088 | 90.1003 | 0.0008024 | 90 | 0.8324 | -0.0006283 | 0.74558 | 11.6572 | 102.7367 | 103.8316 | 1.5114 | 18.9609 | 86.4633 | 0.75273 | 134.4479 | 0.462 | 0.44666 | 28.7096 | 18.9626 | 2.2 | 3.7262 | 6.7056 | 5.2746 | 6.8653 | 7.5022 | 0 | 3.6995 | 5.9345 | 1 | 4.9771 | 7.4662 | 0.98584 | 0.2 | 44.0001 | 37.2624 | 0.74552 | 134.486 | 787.2024 | 490.8483 | 1.0064 | -0.002749 | 0.74754 | 0.7476 | 11.3549 | 158051 | 1005-5 | 8 | 128 | 12.64
2020-11-10 | 1:31 | 38375 | 10.6564 | 7154.0894 | 5975 | 20 | 98.5473 | 120.444 | 582.7564 | 102.2572 | 102.7356 | 556.7386 | 5.2834 | 86.9454 | 5.8512 | 0.74572 | 1.5067 | 95.9223 | 403.5114 | 118.0262 | 74.9183 | 43.6582 | 1799.9401 | 23.4287 | 24.9139 | 90.0695 | 39.9612 | 50.0072 | 90.3818 | 89.8175 | 88.4564 | 90.0506 | 79.943 | 39.9583 | 94.7387 | 99.9717 | 90.6907 | 193.7021 | 84.0198 | 90.0997 | 0.0008059 | 90 | 0.8324 | -0.0006283 | 0.74578 | 11.6267 | 102.7448 | 103.8258 | 1.5061 | 18.9018 | 86.5325 | 0.75299 | 134.4251 | 0.46958 | 0.44865 | 29.7266 | 18.9049 | 2.1923 | 3.7258 | 6.7364 | 5.2756 | 6.8566 | 7.4971 | 0.012799 | 3.8579 | 5.9355 | 1 | 5.0091 | 7.4321 | 0.97189 | 0.2 | 43.8451 | 37.2579 | 0.74572 | 134.4824 | 792.4307 | 492.0544 | 1.0064 | -0.002749 | 0.74774 | 0.74781 | 11.3243 | 158051 | 1005-5 | 8 | 128 | 12.64
2020-11-10 | 1:31 | 38405 | 10.6647 | 7154.0981 | 6005 | 20 | 98.5469 | 120.4502 | 583.0418 | 102.2212 | 102.7608 | 556.2923 | 5.2617 | 86.9779 | 5.8569 | 0.74537 | 1.4757 | 96.0948 | 403.0696 | 118.2425 | 74.7924 | 43.6879 | 1800.0982 | 23.4332 | 24.8404 | 90.0652 | 39.933 | 50.0025 | 90.38 | 89.7833 | 88.4613 | 90.0583 | 79.9316 | 39.9671 | 94.7364 | 99.9155 | 90.7061 | 193.8089 | 84.0495 | 90.0817 | 0.000807 | 90 | 0.8324 | -0.0006283 | 0.74542 | 11.6807 | 102.741 | 103.8158 | 1.4809 | 18.5469 | 86.5072 | 0.75146 | 134.4896 | 0.46506 | 0.44788 | 31.5518 | 18.5442 | 2.1883 | 3.7312 | 6.7555 | 5.2841 | 6.8406 | 7.5021 | 0.012239 | 4.1388 | 5.9344 | 1 | 5.0546 | 7.4152 | 0.97455 | 0.2 | 43.767 | 37.3122 | 0.74537 | 134.4892 | 784.9053 | 496.876 | 1.0064 | -0.002749 | 0.74739 | 0.74745 | 11.3783 | 158051 | 1005-5 | 8 | 128 | 12.64
2020-11-10 | 1:32 | 38435 | 10.673 | 7154.1064 | 2435 | 20 | 98.5434 | 120.4809 | 583.3061 | 102.2956 | 102.8329 | 556.7829 | 5.2507 | 86.862 | 5.8504 | 0.74604 | 1.5061 | 95.9351 | 402.8275 | 118.6179 | 75.5144 | 43.6998 | 1800.0385 | 23.4351 | 24.8805 | 90.0712 | 39.9564 | 49.9941 | 90.3777 | 89.7998 | 88.4609 | 90.0634 | 79.9453 | 39.9643 | 94.7306 | 99.8386 | 90.7033 | 193.8008 | 83.9368 | 90.0887 | 0.0008054 | 90 | 0.8324 | -0.0006283 | 0.74609 | 11.5802 | 102.8479 | 103.8061 | 1.5073 | 18.9361 | 86.4948 | 0.75377 | 134.4716 | 0.47037 | 0.4552 | 28.5893 | 18.9368 | 2.1919 | 3.7268 | 6.7242 | 5.2799 | 6.8267 | 7.4938 | 0.0006671 | 4.3035 | 5.9362 | 1 | 5.0649 | 7.388 | 0.97983 | 0.2 | 43.8382 | 37.2681 | 0.74604 | 134.477 | 792.9585 | 491.1123 | 1.0064 | -0.002749 | 0.74806 | 0.74812 | 11.2777 | 158051 | 1005-5 | 8 | 128 | 12.64
2020-11-10 | 1:32 | 38465 | 10.6814 | 7154.1147 | 2465 | 20 | 98.5396 | 120.4146 | 582.9096 | 102.2557 | 102.6559 | 556.6338 | 5.2927 | 86.9025 | 5.8541 | 0.74638 | 1.5044 | 96.0694 | 402.6604 | 117.9307 | 73.7981 | 43.7612 | 1800.0916 | 23.4321 | 24.9568 | 90.0816 | 39.9523 | 50.0023 | 90.382 | 89.8302 | 88.462 | 90.0499 | 79.9555 | 39.9639 | 94.7407 | 99.7903 | 90.7048 | 193.7237 | 83.9755 | 90.1061 | 0.0008049 | 90 | 0.8324 | -0.0006283 | 0.74645 | 11.5268 | 102.6559 | 103.8307 | 1.5049 | 18.8798 | 86.4269 | 0.75274 | 134.4653 | 0.46413 | 0.44839 | 29.8943 | 18.8814 | 2.1931 | 3.7268 | 6.8766 | 5.2881 | 6.83 | 7.4793 | 0.011982 | 4.4646 | 5.9374 | 1 | 5.0428 | 7.3492 | 0.97506 | 0.2 | 43.8615 | 37.2679 | 0.74638 | 134.4702 | 772.7621 | 494.5575 | 1.0064 | -0.002749 | 0.74841 | 0.74848 | 11.2243 | 158051 | 1005-5 | 8 | 128 | 12.64
2020-11-10 | 1:33 | 38495 | 10.6897 | 7154.123 | 2494 | 20 | 98.5389 | 120.425 | 583.0096 | 102.2113 | 102.621 | 556.3496 | 5.2808 | 87.0089 | 5.8592 | 0.74689 | 1.5056 | 95.9514 | 402.7002 | 117.4988 | 73.4691 | 43.7508 | 1800.3885 | 23.4314 | 25.0037 | 90.1018 | 40.0299 | 50.0178 | 90.3791 | 89.7895 | 88.4614 | 90.0504 | 79.9767 | 39.9686 | 94.7316 | 99.7215 | 90.7101 | 193.7543 | 84.0793 | 90.0843 | 0.0008059 | 90 | 0.8324 | -0.0006283 | 0.74694 | 11.4536 | 102.6244 | 103.8173 | 1.5023 | 18.833 | 86.4918 | 0.75218 | 134.4715 | 0.47304 | 0.45965 | 30.509 | 18.8334 | 2.1924 | 3.7268 | 6.9406 | 5.2843 | 6.8222 | 7.4528 | 0 | 4.6519 | 5.9371 | 1 | 5.0229 | 7.3293 | 0.96512 | 0.2 | 43.8482 | 37.2677 | 0.74689 | 134.4618 | 777.7766 | 489.3832 | 1.0064 | -0.002749 | 0.74892 | 0.74897 | 11.151 | 158051 | 1005-5 | 8 | 128 | 12.64
2020-11-10 | 1:33 | 38525 | 10.698 | 7154.1313 | 2525 | 20 | 98.5317 | 120.4261 | 582.9602 | 102.095 | 102.5999 | 556.1186 | 5.2679 | 86.9185 | 5.8585 | 0.74691 | 1.5048 | 95.9729 | 403.3087 | 117.3791 | 73.3972 | 43.6903 | 1800.4985 | 23.4226 | 25.0094 | 90.0923 | 39.9995 | 50.0013 | 90.3595 | 89.7982 | 88.4711 | 90.072 | 79.9718 | 39.9721 | 94.7415 | 99.6621 | 90.7043 | 193.7313 | 83.9893 | 90.0788 | 0.0008048 | 90 | 0.8324 | -0.0006283 | 0.74696 | 11.4506 | 102.5848 | 103.7906 | 1.4985 | 18.7934 | 86.5271 | 0.7525 | 134.4464 | 0.47184 | 0.45308 | 29.7372 | 18.7933 | 2.1955 | 3.7271 | 7.0081 | 5.2814 | 6.7938 | 7.4653 | 0.008786 | 4.7226 | 5.9372 | 1 | 5.0145 | 7.3131 | 0.97511 | 0.2 | 43.9096 | 37.2708 | 0.74691 | 134.4616 | 776.2557 | 494.5018 | 1.0064 | -0.002749 | 0.74894 | 0.74899 | 11.148 | 158051 | 1005-5 | 8 | 128 | 12.64
2020-11-10 | 1:34 | 38555 | 10.7064 | 7154.1396 | 2555 | 20 | 98.5346 | 120.4822 | 582.0583 | 101.9857 | 102.7116 | 556.6559 | 5.2675 | 86.8599 | 5.851 | 0.74678 | 1.4907 | 95.9776 | 402.7676 | 117.7495 | 74.9787 | 43.6728 | 1800.4546 | 23.4221 | 24.9671 | 90.0835 | 39.9523 | 50 | 90.3653 | 89.7858 | 88.4789 | 90.0763 | 79.981 | 39.9706 | 94.7441 | 99.6111 | 90.7185 | 193.7631 | 83.9344 | 90.0755 | 0.0008062 | 90 | 0.8324 | -0.0006283 | 0.74683 | 11.4703 | 102.7246 | 103.8018 | 1.5007 | 18.8704 | 86.5078 | 0.75447 | 134.4397 | 0.46311 | 0.44442 | 26.8706 | 18.8716 | 2.1917 | 3.7298 | 6.9696 | 5.2848 | 6.7792 | 7.4758 | 0.0006009 | 4.8464 | 5.9382 | 1 | 5.0309 | 7.2899 | 0.97562 | 0.2 | 43.8336 | 37.2981 | 0.74678 | 134.464 | 793.0896 | 495.7201 | 1.0064 | -0.002749 | 0.74881 | 0.74886 | 11.1677 | 158051 | 1005-5 | 8 | 128 | 12.64
2020-11-10 | 1:34 | 38585 | 10.7147 | 7154.1479 | 2585 | 20 | 98.5341 | 120.4564 | 582.2591 | 102.0599 | 102.5351 | 556.6099 | 5.2521 | 86.8695 | 5.8519 | 0.74653 | 1.507 | 95.9948 | 402.8765 | 117.2937 | 73.3821 | 43.6866 | 1799.8128 | 23.4122 | 24.8662 | 90.0859 | 39.96 | 49.9853 | 90.3725 | 89.8355 | 88.4659 | 90.0791 | 79.9579 | 39.9762 | 94.747 | 99.5461 | 90.7242 | 193.793 | 83.9436 | 90.104 | 0.0008052 | 90 | 0.8324 | -0.0006283 | 0.74659 | 11.5057 | 102.5475 | 103.7834 | 1.5102 | 18.9298 | 86.4933 | 0.75209 | 134.5118 | 0.47267 | 0.45099 | 30.2337 | 18.9379 | 2.1944 | 3.7267 | 7.1319 | 5.2803 | 6.7645 | 7.4727 | 0 | 4.8275 | 5.9378 | 1 | 5.0816 | 7.2459 | 0.98492 | 0.2 | 43.8877 | 37.2671 | 0.74653 | 134.4677 | 788.6215 | 497.4402 | 1.0064 | -0.002749 | 0.74856 | 0.74862 | 11.2032 | 158051 | 1005-5 | 8 | 128 | 12.64
2020-11-10 | 1:35 | 38615 | 10.723 | 7154.1562 | 2615 | 20 | 98.5356 | 120.4002 | 582.7056 | 102.0664 | 102.6202 | 556.0132 | 5.2636 | 86.9105 | 5.8355 | 0.74679 | 1.4961 | 96.034 | 402.6829 | 117.4431 | 73.54 | 43.7195 | 1800.3608 | 23.4129 | 24.8652 | 90.0929 | 40.0166 | 49.9832 | 90.368 | 89.8343 | 88.4851 | 90.0752 | 79.9616 | 39.9806 | 94.7543 | 99.4774 | 90.718 | 193.7988 | 83.9927 | 90.1012 | 0.0008053 | 90 | 0.8324 | -0.0006283 | 0.74685 | 11.4666 | 102.6178 | 103.7987 | 1.4697 | 18.4517 | 86.4814 | 0.75328 | 134.4437 | 0.48488 | 0.46929 | 31.9483 | 18.4503 | 2.195 | 3.7275 | 7.1296 | 5.2875 | 6.7565 | 7.4615 | 0.003091 | 4.9367 | 5.9374 | 1 | 5.1038 | 7.2168 | 0.98796 | 0.2 | 43.9001 | 37.2755 | 0.74679 | 134.4631 | 786.2141 | 496.1578 | 1.0064 | -0.002749 | 0.74882 | 0.74888 | 11.164 | 158051 | 1005-5 | 8 | 128 | 12.64
2020-11-10 | 1:35 | 38645 | 10.7314 | 7154.1646 | 2645 | 20 | 98.5306 | 120.4157 | 582.5297 | 102.0568 | 102.5076 | 556.5828 | 5.2599 | 86.7932 | 5.8537 | 0.74675 | 1.4944 | 95.9871 | 402.0891 | 117.7801 | 73.1722 | 43.7374 | 1800.3343 | 23.4141 | 24.9508 | 90.0635 | 39.9935 | 50.0199 | 90.3416 | 89.7918 | 88.4784 | 90.0652 | 79.9371 | 39.9815 | 94.7347 | 99.4162 | 90.6916 | 193.7592 | 83.8663 | 90.0667 | 0.0008047 | 90 | 0.8324 | -0.0006283 | 0.74679 | 11.4762 | 102.5109 | 103.7962 | 1.4874 | 18.6513 | 86.4622 | 0.75235 | 134.4765 | 0.46304 | 0.44487 | 30.7815 | 18.6486 | 2.2 | 3.7284 | 7.2527 | 5.2838 | 6.7552 | 7.5007 | 0.011846 | 4.9736 | 5.9376 | 1 | 5.08 | 7.2123 | 0.9653 | 0.2 | 43.9999 | 37.284 | 0.74675 | 134.4649 | 782.5644 | 489.862 | 1.0064 | -0.002749 | 0.74878 | 0.74882 | 11.1736 | 158051 | 1005-5 | 8 | 128 | 12.64
2020-11-10 | 1:36 | 38675 | 10.7397 | 7154.1729 | 2675 | 20 | 98.5305 | 120.413 | 582.963 | 102.0295 | 102.5521 | 556.1979 | 5.2585 | 87.0018 | 5.8605 | 0.74687 | 1.4916 | 95.9648 | 402.9395 | 116.8095 | 73.4458 | 43.7305 | 1800.0968 | 23.4115 | 24.9515 | 90.046 | 39.9962 | 49.9848 | 90.3209 | 89.7365 | 88.4732 | 90.0686 | 79.9669 | 39.9794 | 94.7201 | 99.3623 | 90.6847 | 193.8104 | 84.0716 | 90.0287 | 0.0008061 | 90 | 0.8324 | -0.0006283 | 0.74688 | 11.4619 | 102.5514 | 103.7927 | 1.4991 | 18.8436 | 86.4148 | 0.75421 | 134.4658 | 0.4538 | 0.43709 | 27.6652 | 18.8474 | 2.1992 | 3.7292 | 7.2837 | 5.2911 | 6.7427 | 7.5228 | 0 | 4.944 | 5.9384 | 1 | 5.0822 | 7.2219 | 0.9867 | 0.2 | 43.9837 | 37.2916 | 0.74687 | 134.464 | 787.3677 | 494.6776 | 1.0064 | -0.002749 | 0.7489 | 0.74892 | 11.1593 | 158051 | 1005-5 | 8 | 128 | 12.64
2020-11-10 | 1:36 | 38705 | 10.748 | 7154.1812 | 2705 | 20 | 98.5318 | 120.415 | 583.3043 | 101.9572 | 102.7132 | 556.7403 | 5.2816 | 86.9973 | 5.8513 | 0.74666 | 1.5031 | 95.9777 | 403.2759 | 117.4959 | 75.2246 | 43.616 | 1799.9372 | 23.4086 | 24.9889 | 90.0338 | 39.9866 | 49.999 | 90.3121 | 89.7546 | 88.4626 | 90.0753 | 79.9732 | 39.984 | 94.7193 | 99.3066 | 90.6987 | 193.7595 | 84.0717 | 90.0333 | 0.0008063 | 90 | 0.8324 | -0.0006283 | 0.74668 | 11.492 | 102.7143 | 103.7991 | 1.4996 | 18.864 | 86.4349 | 0.75475 | 134.4675 | 0.47197 | 0.45668 | 29.0853 | 18.8604 | 2.1979 | 3.7271 | 7.2214 | 5.2855 | 6.7258 | 7.5385 | 0.017497 | 5.0814 | 5.9372 | 1 | 5.0674 | 7.2106 | 0.97793 | 0.2 | 43.9573 | 37.2712 | 0.74666 | 134.4675 | 780.8906 | 493.2796 | 1.0064 | -0.002749 | 0.74869 | 0.74871 | 11.1894 | 158051 | 1005-5 | 8 | 128 | 12.64
2020-11-10 | 1:37 | 38735 | 10.7564 | 7154.1895 | 2735 | 20 | 98.5283 | 120.4439 | 583.5539 | 101.9102 | 102.8075 | 556.6315 | 5.2973 | 87.0196 | 5.859 | 0.74682 | 1.4902 | 96.0372 | 403.1015 | 117.1518 | 76.2088 | 43.5116 | 1800.0059 | 23.3998 | 25.0927 | 90.0375 | 39.9435 | 49.986 | 90.3079 | 89.7344 | 88.4761 | 90.0796 | 79.9894 | 39.9764 | 94.7107 | 99.2688 | 90.6844 | 193.7976 | 84.0901 | 90.0212 | 0.000807 | 90 | 0.8324 | -0.0006283 | 0.74684 | 11.4689 | 102.81 | 103.8309 | 1.507 | 18.9606 | 86.4036 | 0.75492 | 134.4246 | 0.46309 | 0.44649 | 27.1981 | 18.9561 | 2.1933 | 3.7306 | 7.1851 | 5.292 | 6.71 | 7.5328 | 0.028679 | 4.9406 | 5.9393 | 1 | 5.018 | 7.2115 | 0.98604 | 0.2 | 43.8656 | 37.3056 | 0.74682 | 134.465 | 783.3934 | 500.6249 | 1.0064 | -0.002749 | 0.74886 | 0.74887 | 11.1663 | 158051 | 1005-5 | 8 | 128 | 12.64
2020-11-10 | 1:37 | 38765 | 10.7647 | 7154.1978 | 2765 | 20 | 98.5303 | 120.4604 | 582.1274 | 101.9394 | 102.5636 | 556.6217 | 5.2525 | 87.0591 | 5.8504 | 0.7476 | 1.49 | 96.0047 | 403.1385 | 116.2606 | 74.043 | 43.4228 | 1800.1505 | 23.3904 | 25.092 | 90.0301 | 39.9728 | 50.0061 | 90.3053 | 89.7374 | 88.46 | 90.0583 | 79.9951 | 39.9737 | 94.7153 | 99.2377 | 90.6589 | 193.8212 | 84.1339 | 90.0213 | 0.0008073 | 90 | 0.8324 | -0.0006283 | 0.74762 | 11.3529 | 102.5617 | 103.7756 | 1.4954 | 18.7502 | 86.4244 | 0.75233 | 134.4278 | 0.46982 | 0.4496 | 31.2439 | 18.7494 | 2.19 | 3.7299 | 7.385 | 5.2826 | 6.7185 | 7.5422 | 0 | 5.0243 | 5.9406 | 1 | 5.0037 | 7.2029 | 0.97456 | 0.2 | 43.7992 | 37.2993 | 0.7476 | 134.451 | 782.6021 | 495.5363 | 1.0064 | -0.002749 | 0.74964 | 0.74965 | 11.0501 | 158051 | 1005-5 | 8 | 128 | 12.64
2020-11-10 | 1:38 | 38795 | 10.773 | 7154.2061 | 2795 | 20 | 98.5301 | 120.444 | 583.0775 | 101.9247 | 102.6233 | 556.626 | 5.2544 | 86.9301 | 5.8486 | 0.74772 | 1.486 | 96.0196 | 402.7913 | 116.5983 | 73.831 | 43.3584 | 1800.0724 | 23.4064 | 24.9919 | 90.0237 | 39.9727 | 50.009 | 90.2872 | 89.7275 | 88.4674 | 90.0532 | 79.971 | 39.9683 | 94.7085 | 99.2168 | 90.6538 | 193.785 | 84.0058 | 90.0074 | 0.0008056 | 90 | 0.8324 | -0.0006283 | 0.74773 | 11.336 | 102.6085 | 103.7868 | 1.4874 | 18.6902 | 86.4217 | 0.75396 | 134.4332 | 0.46063 | 0.44466 | 29.1569 | 18.6932 | 2.1924 | 3.7307 | 7.402 | 5.2892 | 6.7151 | 7.5511 | 0 | 4.9654 | 5.9427 | 1 | 5.0371 | 7.2115 | 0.9729 | 0.2 | 43.8472 | 37.307 | 0.74772 | 134.4492 | 790.4215 | 495.6692 | 1.0064 | -0.002749 | 0.74976 | 0.74977 | 11.0332 | 158051 | 1005-5 | 8 | 128 | 12.64
2020-11-10 | 1:38 | 38825 | 10.7814 | 7154.2144 | 2825 | 20 | 98.5271 | 120.3564 | 583.1962 | 101.9842 | 102.6693 | 556.6079 | 5.2714 | 86.9726 | 5.8564 | 0.74828 | 1.4665 | 96.0461 | 403.1269 | 116.1645 | 74.6971 | 43.311 | 1799.7738 | 23.4093 | 24.9437 | 90.0112 | 40.0961 | 50.019 | 90.2888 | 89.7192 | 88.4599 | 90.0539 | 79.9513 | 39.9718 | 94.6999 | 99.207 | 90.6437 | 193.718 | 84.0443 | 90.004 | 0.0008068 | 90 | 0.8324 | -0.0006283 | 0.74828 | 11.2538 | 102.676 | 103.7862 | 1.4652 | 18.4389 | 86.3891 | 0.75509 | 134.4173 | 0.47063 | 0.45253 | 28.3662 | 18.4251 | 2.1898 | 3.7345 | 7.4073 | 5.2896 | 6.7063 | 7.5672 | 0.0098665 | 4.8202 | 5.9426 | 1 | 5.0633 | 7.2141 | 0.96585 | 0.2 | 43.796 | 37.3452 | 0.74828 | 134.4394 | 786.1208 | 496.7245 | 1.0064 | -0.002749 | 0.75032 | 0.75032 | 10.951 | 158051 | 1005-5 | 8 | 128 | 12.64
2020-11-10 | 1:39 | 38855 | 10.7897 | 7154.2231 | 2855 | 20 | 98.5272 | 120.3748 | 583.0567 | 101.8799 | 102.7604 | 556.7249 | 5.2985 | 86.8861 | 5.8656 | 0.74861 | 1.5044 | 96.0079 | 403.025 | 116.2003 | 75.2781 | 43.2489 | 1800.3219 | 23.4042 | 24.9379 | 90.002 | 40.0171 | 50.0052 | 90.2839 | 89.7075 | 88.4589 | 90.0647 | 79.9588 | 39.9767 | 94.7 | 99.1929 | 90.657 | 193.7451 | 83.9533 | 89.9957 | 0.0008053 | 90 | 0.8324 | -0.0006283 | 0.74861 | 11.205 | 102.7476 | 103.8142 | 1.5017 | 18.8476 | 86.3428 | 0.75305 | 134.4315 | 0.46984 | 0.45341 | 30.1469 | 18.8499 | 2.1928 | 3.7282 | 7.3886 | 5.2946 | 6.6877 | 7.579 | 0.010594 | 4.4934 | 5.9424 | 1 | 5.076 | 7.2201 | 0.97324 | 0.2 | 43.8551 | 37.2819 | 0.74861 | 134.4336 | 794.4107 | 497.1951 | 1.0064 | -0.002749 | 0.75065 | 0.75065 | 10.9022 | 158051 | 1005-5 | 8 | 128 | 12.64
2020-11-10 | 1:39 | 38885 | 10.798 | 7154.2314 | 2885 | 20 | 98.5327 | 120.4137 | 583.0077 | 101.7434 | 102.8121 | 556.8111 | 5.2812 | 86.9891 | 5.8679 | 0.74856 | 1.5069 | 95.9888 | 403.0419 | 115.3995 | 75.5283 | 43.2964 | 1799.6898 | 23.4078 | 24.9417 | 89.999 | 40.0856 | 50.0168 | 90.2781 | 89.6904 | 88.4725 | 90.064 | 79.945 | 39.9732 | 94.7039 | 99.1815 | 90.6618 | 193.8135 | 84.0551 | 89.9843 | 0.0008065 | 90 | 0.8324 | -0.0006283 | 0.74855 | 11.2136 | 102.8131 | 103.8148 | 1.5106 | 18.9081 | 86.4283 | 0.75101 | 134.4751 | 0.4685 | 0.44997 | 31.8564 | 18.9125 | 2.1881 | 3.7282 | 7.375 | 5.2898 | 6.6796 | 7.5827 | 0.031678 | 4.3025 | 5.9439 | 1 | 5.0755 | 7.2322 | 0.96559 | 0.2 | 43.7628 | 37.282 | 0.74856 | 134.4349 | 785.5634 | 488.8652 | 1.0064 | -0.002749 | 0.7506 | 0.75059 | 10.9108 | 158051 | 1005-5 | 8 | 128 | 12.64
2020-11-10 | 1:40 | 38915 | 10.8064 | 7154.2397 | 2915 | 20 | 98.5298 | 120.4125 | 583.9712 | 101.7431 | 102.9444 | 556.7624 | 5.2972 | 87.1921 | 5.8645 | 0.74834 | 1.5005 | 96.0304 | 404.0635 | 115.7495 | 77.4743 | 43.4015 | 1800.4238 | 23.4139 | 25.0819 | 89.9976 | 40.0172 | 50.0407 | 90.2672 | 89.6983 | 88.4553 | 90.0506 | 79.9676 | 39.9685 | 94.6971 | 99.1965 | 90.6589 | 193.8187 | 84.2599 | 89.9828 | 0.0008083 | 90 | 0.8324 | -0.0006283 | 0.74833 | 11.2471 | 102.9487 | 103.8241 | 1.5042 | 18.8856 | 86.3765 | 0.75333 | 134.449 | 0.46337 | 0.44652 | 29.518 | 18.8864 | 2.1809 | 3.7291 | 7.3061 | 5.3013 | 6.6827 | 7.5855 | 0.013186 | 4.0067 | 5.9459 | 1 | 5.0165 | 7.2397 | 0.94956 | 0.2 | 43.6176 | 37.2915 | 0.74834 | 134.439 | 790.6771 | 503.5566 | 1.0064 | -0.002749 | 0.75038 | 0.75037 | 10.9443 | 158051 | 1005-5 | 8 | 128 | 12.64
2020-11-10 | 1:40 | 38945 | 10.8147 | 7154.248 | 2945 | 20 | 98.5342 | 120.4019 | 583.2536 | 101.6788 | 102.5861 | 556.0625 | 5.2252 | 87.2984 | 5.8665 | 0.74673 | 1.5035 | 95.9739 | 403.1801 | 116.0117 | 74.1257 | 43.5175 | 1800.2981 | 23.4096 | 25.0387 | 90.0059 | 40.039 | 50.0253 | 90.2695 | 89.679 | 88.4421 | 90.0366 | 79.9585 | 39.9612 | 94.6967 | 99.199 | 90.6511 | 193.8183 | 84.3651 | 89.9743 | 0.000809 | 90 | 0.8324 | -0.0006283 | 0.74672 | 11.4873 | 102.6003 | 103.7692 | 1.502 | 18.7398 | 86.4536 | 0.74859 | 134.6027 | 0.45636 | 0.44143 | 35.2243 | 18.7372 | 2.1738 | 3.7281 | 7.5578 | 5.2906 | 6.6893 | 7.574 | 0 | 3.8874 | 5.9488 | 1 | 5.0278 | 7.2428 | 0.95724 | 0.2 | 43.4751 | 37.2815 | 0.74673 | 134.4681 | 776.7781 | 496.5656 | 1.0064 | -0.002749 | 0.74876 | 0.74875 | 11.1847 | 158051 | 1005-5 | 8 | 128 | 12.64
2020-11-10 | 1:41 | 38975 | 10.823 | 7154.2563 | 2975 | 20 | 98.5315 | 120.412 | 582.2937 | 101.6614 | 102.5482 | 556.506 | 5.2853 | 86.52 | 5.8722 | 0.74638 | 1.4986 | 96.0303 | 402.3665 | 115.4792 | 73.1279 | 43.615 | 1799.9352 | 23.4104 | 24.9132 | 89.9967 | 40.0625 | 50.0034 | 90.2635 | 89.6779 | 88.4377 | 90.0382 | 79.9329 | 39.957 | 94.6836 | 99.1932 | 90.6431 | 193.7211 | 83.5838 | 89.9707 | 0.0008018 | 90 | 0.8324 | -0.0006283 | 0.74636 | 11.5398 | 102.5404 | 103.8142 | 1.4935 | 18.7379 | 86.4004 | 0.75277 | 134.4716 | 0.47385 | 0.45573 | 29.8294 | 18.7373 | 2.1861 | 3.7302 | 7.6418 | 5.2978 | 6.682 | 7.5856 | 0.001841 | 3.6893 | 5.9512 | 1 | 5.0812 | 7.2557 | 0.96942 | 0.2 | 43.7214 | 37.3025 | 0.74638 | 134.4745 | 776.9646 | 499.7096 | 1.0064 | -0.002749 | 0.74841 | 0.74839 | 11.2373 | 158051 | 1005-5 | 8 | 128 | 12.64
2020-11-10 | 1:41 | 39005 | 10.8314 | 7154.2646 | 3005 | 20 | 98.5323 | 120.3945 | 583.1786 | 101.653 | 102.5732 | 556.4023 | 5.2304 | 86.8085 | 5.8577 | 0.74599 | 1.492 | 96.015 | 403.0058 | 115.8742 | 72.4298 | 43.6589 | 1800.0688 | 23.4069 | 24.8843 | 89.9912 | 39.9916 | 49.9954 | 90.2658 | 89.6983 | 88.4381 | 90.0466 | 79.9406 | 39.9524 | 94.6786 | 99.2006 | 90.6342 | 193.7706 | 83.8796 | 89.982 | 0.0008046 | 90 | 0.8324 | -0.0006283 | 0.74598 | 11.5973 | 102.5799 | 103.7635 | 1.493 | 18.787 | 86.3739 | 0.75503 | 134.4574 | 0.46223 | 0.44517 | 27.5117 | 18.7864 | 2.1854 | 3.7308 | 7.6746 | 5.291 | 6.6687 | 7.593 | 0 | 3.5777 | 5.9536 | 1 | 5.1116 | 7.2507 | 0.97447 | 0.2 | 43.7071 | 37.3081 | 0.74599 | 134.4812 | 790.0801 | 493.4938 | 1.0064 | -0.002749 | 0.74802 | 0.74801 | 11.2948 | 158051 | 1005-5 | 8 | 128 | 12.64
2020-11-10 | 1:42 | 39035 | 10.8397 | 7154.2729 | 3035 | 20 | 98.5327 | 120.3954 | 583.2942 | 101.8238 | 102.6837 | 556.8787 | 5.2671 | 86.8116 | 5.8566 | 0.74556 | 1.5048 | 95.9838 | 402.9813 | 116.3145 | 73.1398 | 43.6446 | 1800.4218 | 23.4068 | 25.0058 | 89.9971 | 40.0295 | 49.9954 | 90.2617 | 89.684 | 88.4449 | 90.0419 | 79.9774 | 39.958 | 94.679 | 99.194 | 90.6478 | 193.7528 | 83.8833 | 89.9728 | 0.0008043 | 90 | 0.8324 | -0.0006283 | 0.74555 | 11.6622 | 102.6827 | 103.799 | 1.4849 | 18.6341 | 86.3771 | 0.75297 | 134.4794 | 0.47232 | 0.45246 | 31.2742 | 18.6345 | 2.1894 | 3.7285 | 7.6507 | 5.2937 | 6.6655 | 7.586 | 0 | 3.5317 | 5.9536 | 1 | 5.0679 | 7.2589 | 0.97446 | 0.2 | 43.7874 | 37.2855 | 0.74556 | 134.4892 | 790.4158 | 493.9992 | 1.0064 | -0.002749 | 0.74759 | 0.74757 | 11.3598 | 158051 | 1005-5 | 8 | 128 | 12.64
2020-11-10 | 1:42 | 39065 | 10.848 | 7154.2812 | 3065 | 20 | 98.5292 | 120.4044 | 583.2112 | 101.5679 | 102.8022 | 556.6993 | 5.2625 | 87.1062 | 5.8511 | 0.74387 | 1.5061 | 95.9816 | 403.1794 | 116.3522 | 73.8888 | 43.6571 | 1799.9272 | 23.4108 | 25.0861 | 90.0024 | 39.9792 | 49.9922 | 90.2601 | 89.6878 | 88.4363 | 90.0288 | 79.962 | 39.9467 | 94.6783 | 99.1945 | 90.6363 | 193.7277 | 84.1806 | 89.9739 | 0.0008073 | 90 | 0.8324 | -0.0006283 | 0.74385 | 11.9171 | 102.8024 | 103.7943 | 1.53 | 18.9157 | 86.3514 | 0.74181 | 134.6583 | 0.41298 | 0.39199 | 34.5076 | 18.912 | 2.186 | 3.7285 | 7.6086 | 5.2875 | 6.6712 | 7.579 | 0 | 3.4072 | 5.958 | 1 | 5.0254 | 7.2669 | 0.97702 | 0.2 | 43.7199 | 37.2851 | 0.74387 | 134.5197 | 781.8376 | 496.2329 | 1.0064 | -0.002749 | 0.74588 | 0.74586 | 11.615 | 158051 | 1005-5 | 8 | 128 | 12.64
2020-11-10 | 1:43 | 39095 | 10.8564 | 7154.2896 | 3095 | 20 | 98.5337 | 120.4019 | 582.8188 | 101.5264 | 102.7211 | 556.6891 | 5.2522 | 87.0072 | 5.8676 | 0.74341 | 1.5083 | 95.9232 | 403.9998 | 116.842 | 74.5045 | 43.686 | 1800.3246 | 23.4017 | 25.0287 | 89.9881 | 40.0102 | 49.996 | 90.2449 | 89.6818 | 88.4215 | 90.0256 | 79.963 | 39.9436 | 94.6725 | 99.22 | 90.6407 | 193.7812 | 84.0734 | 89.9634 | 0.0008067 | 90 | 0.8324 | -0.0006283 | 0.74338 | 11.9876 | 102.7166 | 103.7892 | 1.511 | 18.9591 | 86.3676 | 0.75283 | 134.5009 | 0.45745 | 0.43909 | 29.2084 | 18.9595 | 2.1858 | 3.7285 | 7.6867 | 5.2866 | 6.673 | 7.5976 | 0.0039423 | 3.3745 | 5.9605 | 1 | 5.0434 | 7.2805 | 0.97496 | 0.2 | 43.7152 | 37.2854 | 0.74341 | 134.5284 | 795.8506 | 493.1392 | 1.0064 | -0.002749 | 0.74541 | 0.74539 | 11.6855 | 158051 | 1005-5 | 8 | 128 | 12.64
2020-11-10 | 1:43 | 39125 | 10.8647 | 7154.2979 | 3125 | 20 | 98.53 | 120.4034 | 583.2702 | 101.4269 | 102.7268 | 556.6218 | 5.2736 | 86.9748 | 5.8658 | 0.74489 | 1.5064 | 96.0101 | 403.609 | 117.0921 | 74.1807 | 43.7273 | 1799.9976 | 23.4011 | 24.9054 | 89.9837 | 39.9937 | 49.9894 | 90.2475 | 89.6909 | 88.4204 | 90.0262 | 79.9256 | 39.9508 | 94.6733 | 99.2374 | 90.6249 | 193.8316 | 84.0419 | 89.9692 | 0.0008065 | 90 | 0.8324 | -0.0006283 | 0.74487 | 11.7632 | 102.7443 | 103.8052 | 1.5101 | 18.9734 | 86.4237 | 0.75388 | 134.4408 | 0.46383 | 0.44556 | 28.1005 | 18.9745 | 2.1841 | 3.7291 | 7.7119 | 5.2849 | 6.6725 | 7.6028 | 0.010884 | 3.3773 | 5.9603 | 1 | 5.0974 | 7.2913 | 0.97975 | 0.2 | 43.6827 | 37.2906 | 0.74489 | 134.5014 | 783.5918 | 497.6192 | 1.0064 | -0.002749 | 0.74691 | 0.74689 | 11.4609 | 158051 | 1005-5 | 8 | 128 | 12.64
2020-11-10 | 1:44 | 39155 | 10.873 | 7154.3062 | 3155 | 20 | 98.5308 | 120.4475 | 583.3015 | 101.498 | 102.8937 | 556.5701 | 5.2771 | 86.7413 | 5.8722 | 0.74488 | 1.5065 | 96.0012 | 403.0037 | 117.1207 | 72.6168 | 43.7154 | 1800.3809 | 23.4007 | 24.9542 | 89.9731 | 40.0426 | 49.984 | 90.2448 | 89.6865 | 88.4448 | 90.0305 | 79.9521 | 39.9449 | 94.6645 | 99.2411 | 90.6252 | 193.7739 | 83.8052 | 89.9656 | 0.0008038 | 90 | 0.8324 | -0.0006283 | 0.74486 | 11.7655 | 102.8852 | 103.8128 | 1.5128 | 18.9883 | 86.4105 | 0.7531 | 134.4737 | 0.47121 | 0.45237 | 29.5608 | 18.9987 | 2.1891 | 3.7296 | 7.6357 | 5.2874 | 6.6688 | 7.6172 | 0.0070496 | 3.2826 | 5.9634 | 1 | 5.084 | 7.3029 | 0.98382 | 0.2 | 43.7816 | 37.2959 | 0.74488 | 134.5017 | 781.2773 | 496.6913 | 1.0064 | -0.002749 | 0.7469 | 0.74688 | 11.4632 | 158051 | 1005-5 | 8 | 128 | 12.64
2020-11-10 | 1:44 | 39185 | 10.8814 | 7154.3145 | 3185 | 20 | 98.5288 | 120.4281 | 584.3587 | 101.603 | 103.0156 | 556.4582 | 5.2841 | 87.1124 | 5.8699 | 0.74513 | 1.4945 | 96.0249 | 403.7038 | 116.6546 | 73.4166 | 43.732 | 1800.3569 | 23.3962 | 24.9626 | 89.9592 | 40.008 | 49.9583 | 90.2506 | 89.6646 | 88.436 | 90.0244 | 79.9535 | 39.9462 | 94.6509 | 99.2601 | 90.6116 | 193.856 | 84.1774 | 89.9576 | 0.0008071 | 90 | 0.8324 | -0.0006283 | 0.7451 | 11.7288 | 103.0149 | 103.7995 | 1.4953 | 18.8187 | 86.3709 | 0.75512 | 134.4319 | 0.46499 | 0.44753 | 26.4525 | 18.8087 | 2.1835 | 3.7319 | 7.5578 | 5.2848 | 6.6719 | 7.6348 | 0.01879 | 3.3149 | 5.9645 | 1 | 5.0799 | 7.3216 | 1.0017 | 0.2 | 43.671 | 37.3191 | 0.74513 | 134.4975 | 789.4289 | 495.1818 | 1.0064 | -0.002749 | 0.74715 | 0.74712 | 11.4264 | 158051 | 1005-5 | 8 | 128 | 12.64
2020-11-10 | 1:45 | 39215 | 10.8897 | 7154.3228 | 3215 | 20 | 98.5277 | 120.419 | 583.0168 | 101.5742 | 103.1141 | 557.0218 | 5.2905 | 87.4057 | 5.857 | 0.74537 | 1.5076 | 95.9488 | 402.5927 | 117.0468 | 74.3829 | 43.7297 | 1800.0212 | 23.4066 | 24.8541 | 90.1996 | 39.9938 | 50.0087 | 90.3335 | 89.7079 | 88.4091 | 90.0097 | 79.9315 | 39.9496 | 94.6933 | 99.2768 | 90.7774 | 193.8442 | 84.4772 | 90.0207 | 0.0008102 | 90 | 0.8324 | -0.0006283 | 0.74538 | 11.6871 | 103.1208 | 103.8155 | 1.5059 | 18.9135 | 86.4161 | 0.75356 | 134.4417 | 0.47154 | 0.45418 | 29.8068 | 18.9133 | 2.1726 | 3.7294 | 7.4805 | 5.2869 | 6.6848 | 7.3233 | 0.0007295 | 3.2984 | 5.9653 | 1 | 5.1407 | 7.2989 | 0.97236 | 0.2 | 43.4515 | 37.2938 | 0.74537 | 134.4912 | 796.1259 | 492.1608 | 1.0064 | -0.002749 | 0.74739 | 0.7474 | 11.3847 | 158051 | 1005-5 | 8 | 128 | 12.64
2020-11-10 | 1:45 | 39245 | 10.898 | 7154.3311 | 3245 | 20 | 98.5305 | 120.4276 | 582.8862 | 101.4085 | 103.0997 | 556.5156 | 5.2673 | 87.4979 | 5.8412 | 0.74666 | 1.5113 | 96.0777 | 402.5922 | 116.9166 | 74.6224 | 43.6703 | 1800.1203 | 23.4052 | 24.9753 | 90.2961 | 40.0003 | 50.0283 | 90.4805 | 89.8756 | 88.4073 | 90.008 | 79.9463 | 39.9426 | 94.8043 | 99.3122 | 90.8448 | 193.8561 | 84.5773 | 90.1781 | 0.0008109 | 90 | 0.8324 | -0.0006283 | 0.74677 | 11.4788 | 103.1076 | 103.7956 | 1.5081 | 18.949 | 86.4368 | 0.75389 | 134.4889 | 0.46501 | 0.44746 | 28.814 | 18.9505 | 2.1582 | 3.7286 | 7.4767 | 5.2884 | 6.6863 | 7.195 | 0.0039842 | 3.2589 | 5.9686 | 1 | 5.1021 | 7.1603 | 0.95903 | 0.2 | 43.1632 | 37.2859 | 0.74666 | 134.463 | 781.0613 | 499.7596 | 1.0064 | -0.002749 | 0.74869 | 0.7488 | 11.1764 | 158051 | 1005-5 | 8 | 128 | 12.64
2020-11-10 | 1:46 | 39275 | 10.9064 | 7154.3394 | 3275 | 20 | 98.5281 | 120.4081 | 583.037 | 101.3725 | 103.0953 | 556.519 | 5.2592 | 87.6761 | 5.8287 | 0.74593 | 1.4997 | 95.9093 | 403.4404 | 117.593 | 74.7895 | 43.5493 | 1799.9221 | 23.4092 | 25.1115 | 90.3411 | 40.026 | 50.0332 | 90.5478 | 89.9311 | 88.441 | 90.0387 | 79.9856 | 39.9276 | 94.8664 | 99.299 | 90.8727 | 193.8227 | 84.7618 | 90.2395 | 0.0008127 | 90 | 0.8324 | -0.0006283 | 0.74608 | 11.5829 | 103.0897 | 103.7867 | 1.493 | 18.6 | 86.4164 | 0.74747 | 134.5686 | 0.45246 | 0.43614 | 36.2341 | 18.5947 | 2.1392 | 3.73 | 7.4675 | 5.2824 | 6.6572 | 7.1351 | 0 | 3.2478 | 5.9743 | 1 | 5.0445 | 7.0561 | 0.95438 | 0.2 | 42.7844 | 37.3005 | 0.74593 | 134.4743 | 794.8667 | 497.8143 | 1.0064 | -0.002749 | 0.74795 | 0.7481 | 11.2806 | 158051 | 1005-5 | 8 | 128 | 12.64
2020-11-10 | 1:46 | 39305 | 10.9147 | 7154.3481 | 3305 | 20 | 98.5269 | 120.393 | 584.0532 | 101.3522 | 103.3467 | 556.1513 | 5.2649 | 87.8967 | 5.8196 | 0.74502 | 1.5015 | 96.0357 | 404.4671 | 117.5757 | 76.2453 | 43.5391 | 1800.0287 | 23.4385 | 25.029 | 90.3804 | 39.9783 | 50.0145 | 90.5894 | 89.9954 | 88.4633 | 90.0726 | 79.9783 | 39.9278 | 94.9126 | 99.2287 | 90.9066 | 193.7451 | 84.9869 | 90.2924 | 0.0008144 | 90 | 0.8324 | -0.0006283 | 0.74521 | 11.7134 | 103.3489 | 103.7794 | 1.5073 | 18.8344 | 86.487 | 0.74974 | 134.5284 | 0.42714 | 0.40912 | 31.6347 | 18.828 | 2.1206 | 3.7299 | 7.2727 | 5.2826 | 6.6178 | 7.0809 | 0 | 3.337 | 5.9764 | 1 | 5.061 | 6.9413 | 0.96417 | 0.2 | 42.4111 | 37.2994 | 0.74502 | 134.4889 | 791.5678 | 498.48 | 1.0064 | -0.002749 | 0.74704 | 0.74723 | 11.4112 | 158051 | 1005-5 | 8 | 128 | 12.64
2020-11-10 | 1:47 | 39335 | 10.923 | 7154.3564 | 3335 | 20 | 98.5322 | 120.4292 | 582.8202 | 101.4143 | 103.0502 | 556.5343 | 5.2757 | 87.4698 | 5.8267 | 0.7449 | 1.5081 | 95.9974 | 402.5357 | 117.5198 | 73.4727 | 43.5591 | 1800.4548 | 23.4375 | 25.0302 | 90.4141 | 39.9881 | 50.0009 | 90.6183 | 90.0164 | 88.4948 | 90.1044 | 80.0055 | 39.9277 | 94.9495 | 99.1288 | 90.9614 | 193.7414 | 84.5564 | 90.3173 | 0.0008109 | 90 | 0.8324 | -0.0006283 | 0.7451 | 11.7287 | 103.0496 | 103.7995 | 1.5097 | 18.9528 | 86.5377 | 0.75323 | 134.4818 | 0.45436 | 0.43741 | 28.3694 | 18.9492 | 2.1121 | 3.7289 | 7.444 | 5.2825 | 6.5765 | 7.0368 | 0.0074697 | 3.3952 | 5.9786 | 1 | 5.0592 | 6.8327 | 0.9718 | 0.2 | 42.2416 | 37.2885 | 0.7449 | 134.4902 | 785.2989 | 497.285 | 1.0064 | -0.002749 | 0.74692 | 0.74712 | 11.4266 | 158051 | 1005-5 | 8 | 128 | 12.64
2020-11-10 | 1:47 | 39365 | 10.9314 | 7154.3647 | 3365 | 20 | 98.5289 | 120.3618 | 582.5332 | 101.351 | 103.2274 | 556.678 | 5.2797 | 87.2853 | 5.8353 | 0.74384 | 1.5138 | 96.0227 | 402.22 | 118.1224 | 77.3633 | 43.4958 | 1800.3052 | 23.4357 | 24.9295 | 90.4559 | 39.9503 | 50.0018 | 90.6366 | 90.0127 | 88.5181 | 90.1253 | 79.9904 | 39.9201 | 94.9988 | 99.024 | 90.9903 | 193.697 | 84.3676 | 90.3247 | 0.0008088 | 90 | 0.8324 | -0.0006283 | 0.74405 | 11.8874 | 103.2215 | 103.8068 | 1.5154 | 18.9854 | 86.6267 | 0.75169 | 134.5451 | 0.4584 | 0.44329 | 29.0498 | 18.9851 | 2.108 | 3.7276 | 7.3176 | 5.2834 | 6.5399 | 6.9795 | 0.0006309 | 3.5773 | 5.9828 | 1 | 5.1039 | 6.7305 | 0.97125 | 0.2 | 42.1591 | 37.2759 | 0.74384 | 134.5091 | 782.713 | 490.6711 | 1.0064 | -0.002749 | 0.74586 | 0.74606 | 11.5854 | 158051 | 1005-5 | 8 | 128 | 12.64
2020-11-10 | 1:48 | 39395 | 10.9397 | 7154.373 | 3395 | 20 | 98.5339 | 120.4471 | 582.5729 | 101.4114 | 103.0746 | 556.9062 | 5.2547 | 86.9938 | 5.8339 | 0.7437 | 1.5076 | 96.0766 | 402.2799 | 118.7578 | 75.7494 | 43.3154 | 1800.3703 | 23.4346 | 24.9601 | 90.4932 | 39.9689 | 50.0238 | 90.6558 | 90.0605 | 88.5568 | 90.1397 | 80.0151 | 39.9334 | 95.0209 | 98.8864 | 91.0109 | 193.6437 | 84.0768 | 90.3582 | 0.0008056 | 90 | 0.8324 | -0.0006283 | 0.74393 | 11.9058 | 103.0791 | 103.8061 | 1.5176 | 19.0508 | 86.6955 | 0.75321 | 134.4509 | 0.46636 | 0.44883 | 26.7321 | 19.047 | 2.106 | 3.7296 | 7.3956 | 5.3014 | 6.5068 | 6.9268 | 0.011064 | 3.8365 | 5.9817 | 1 | 5.0946 | 6.6097 | 0.95659 | 0.2 | 42.1206 | 37.296 | 0.7437 | 134.5106 | 784.3996 | 499.9029 | 1.0064 | -0.002749 | 0.74571 | 0.74594 | 11.6038 | 158051 | 1005-5 | 8 | 128 | 12.64
2020-11-10 | 1:48 | 39425 | 10.948 | 7154.3813 | 3425 | 20 | 98.5308 | 120.4635 | 582.5426 | 101.2218 | 103.0006 | 556.6265 | 5.2648 | 86.9379 | 5.8368 | 0.74385 | 1.4867 | 95.947 | 402.1291 | 117.9367 | 74.4526 | 43.2456 | 1800.3488 | 23.4402 | 24.8727 | 90.5027 | 39.9183 | 50.007 | 90.6704 | 90.0493 | 88.571 | 90.1787 | 80.0068 | 39.9394 | 95.0487 | 98.7283 | 91.0258 | 193.669 | 84.0196 | 90.3598 | 0.0008055 | 90 | 0.8324 | -0.0006283 | 0.74407 | 11.8834 | 103.0029 | 103.7952 | 1.4998 | 18.8064 | 86.6894 | 0.75237 | 134.4727 | 0.46281 | 0.44559 | 28.029 | 18.8031 | 2.1033 | 3.7325 | 7.4405 | 5.2888 | 6.4482 | 6.9113 | 0.0008981 | 4.0252 | 5.9822 | 1 | 5.1411 | 6.4945 | 0.96686 | 0.2 | 42.0663 | 37.3246 | 0.74385 | 134.5079 | 786.9459 | 489.3568 | 1.0064 | -0.002749 | 0.74586 | 0.74609 | 11.5814 | 158051 | 1005-5 | 8 | 128 | 12.64
2020-11-10 | 1:49 | 39455 | 10.9564 | 7154.3896 | 3455 | 20 | 98.5321 | 120.4297 | 581.9813 | 101.2136 | 102.8251 | 556.5547 | 5.29 | 86.7302 | 5.8228 | 0.74486 | 1.476 | 96.054 | 401.6623 | 118.2409 | 73.3954 | 43.2063 | 1800.1906 | 23.4217 | 24.9011 | 90.4792 | 39.9501 | 50.0011 | 90.669 | 90.069 | 88.6107 | 90.202 | 80.0353 | 39.952 | 95.0625 | 98.5532 | 91.0224 | 193.7294 | 83.8188 | 90.369 | 0.0008037 | 90 | 0.8324 | -0.0006283 | 0.74509 | 11.7309 | 102.8238 | 103.8145 | 1.4806 | 18.5873 | 86.6911 | 0.75324 | 134.4579 | 0.47304 | 0.45547 | 28.4354 | 18.5801 | 2.1068 | 3.7336 | 7.5663 | 5.2982 | 6.3985 | 6.9389 | 0.0088893 | 4.2853 | 5.9808 | 1 | 5.1508 | 6.3787 | 0.96951 | 0.2 | 42.1366 | 37.3355 | 0.74486 | 134.4895 | 787.5361 | 499.1397 | 1.0064 | -0.002749 | 0.74687 | 0.74711 | 11.4288 | 158051 | 1005-5 | 8 | 128 | 12.64
2020-11-10 | 1:49 | 39485 | 10.9647 | 7154.3979 | 3485 | 20 | 98.5383 | 120.4329 | 582.9892 | 101.1072 | 103.042 | 556.308 | 5.2707 | 86.8065 | 5.8395 | 0.74519 | 1.5083 | 95.9143 | 403.0402 | 117.9785 | 74.9818 | 43.1668 | 1800.1394 | 23.4251 | 25.0061 | 90.3401 | 39.9766 | 49.9924 | 90.5657 | 90.0113 | 88.6181 | 90.2293 | 80.0799 | 39.9522 | 95.0468 | 98.3572 | 90.9628 | 193.8053 | 83.8868 | 90.2885 | 0.0008031 | 90 | 0.8324 | -0.0006283 | 0.74537 | 11.6887 | 103.0403 | 103.8104 | 1.5102 | 18.9181 | 86.6695 | 0.75163 | 134.5078 | 0.45612 | 0.43879 | 29.5837 | 18.9196 | 2.1119 | 3.7277 | 7.4358 | 5.2824 | 6.341 | 7.1172 | 0.0011206 | 4.5161 | 5.9822 | 1 | 5.1231 | 6.3266 | 0.97498 | 0.2 | 42.2376 | 37.2772 | 0.74519 | 134.486 | 788.6768 | 493.7934 | 1.0064 | -0.002749 | 0.74721 | 0.74739 | 11.3865 | 158051 | 1005-5 | 8 | 128 | 12.64
2020-11-10 | 1:50 | 39515 | 10.973 | 7154.4062 | 3515 | 20 | 98.5377 | 120.3944 | 582.6054 | 101.2317 | 102.9022 | 556.3808 | 5.2483 | 86.8063 | 5.8464 | 0.74517 | 1.5067 | 96.0316 | 402.2539 | 118.1257 | 73.4952 | 43.1256 | 1799.9513 | 23.4068 | 25.1418 | 90.3206 | 40.0115 | 50.0046 | 90.5141 | 89.9624 | 88.6254 | 90.2267 | 80.1108 | 39.9631 | 95.0062 | 98.1566 | 90.9299 | 193.8614 | 83.8831 | 90.2383 | 0.0008033 | 90 | 0.8324 | -0.0006283 | 0.74532 | 11.6967 | 102.8966 | 103.7915 | 1.5085 | 18.8656 | 86.5949 | 0.75038 | 134.4936 | 0.45216 | 0.43621 | 30.2654 | 18.8658 | 2.1135 | 3.7275 | 7.5293 | 5.2905 | 6.3095 | 7.141 | 0 | 4.6456 | 5.9807 | 1 | 5.0605 | 6.2826 | 0.96761 | 0.2 | 42.2699 | 37.2754 | 0.74517 | 134.488 | 789.6911 | 497.7722 | 1.0064 | -0.002749 | 0.74719 | 0.74734 | 11.3945 | 158051 | 1005-5 | 8 | 128 | 12.64
2020-11-10 | 1:50 | 39545 | 10.9814 | 7154.4146 | 3545 | 20 | 98.5326 | 120.3998 | 583.7461 | 101.1787 | 103.206 | 556.1824 | 5.2809 | 86.7923 | 5.8387 | 0.74584 | 1.5058 | 95.9544 | 403.0756 | 116.9307 | 76.7734 | 43.2402 | 1800.039 | 23.4069 | 25.1609 | 90.3135 | 40.0116 | 49.9867 | 90.483 | 89.9077 | 88.6326 | 90.2302 | 80.1135 | 39.9742 | 94.9942 | 97.9825 | 90.9189 | 193.8718 | 83.8729 | 90.1953 | 0.0008037 | 90 | 0.8324 | -0.0006283 | 0.74596 | 11.6005 | 103.2061 | 103.8055 | 1.504 | 18.8453 | 86.607 | 0.75179 | 134.4809 | 0.46218 | 0.44303 | 29.869 | 18.844 | 2.116 | 3.7274 | 7.3215 | 5.2824 | 6.2724 | 7.1481 | 0 | 4.8061 | 5.9789 | 1 | 5.0276 | 6.2456 | 0.97887 | 0.2 | 42.3195 | 37.2736 | 0.74584 | 134.4773 | 776.6346 | 489.9838 | 1.0064 | -0.002749 | 0.74786 | 0.74798 | 11.2982 | 158051 | 1005-5 | 8 | 128 | 12.64
2020-11-10 | 1:51 | 39575 | 10.9897 | 7154.4229 | 3575 | 20 | 98.5328 | 120.3363 | 583.1291 | 101.1947 | 103.1408 | 556.8612 | 5.2926 | 86.8236 | 5.8568 | 0.74522 | 1.5017 | 96.0868 | 402.4223 | 117.1132 | 75.9479 | 43.2768 | 1800.0882 | 23.4047 | 25.0162 | 90.3056 | 40.0204 | 50.0004 | 90.4568 | 89.8854 | 88.6416 | 90.2348 | 80.0963 | 39.9776 | 94.9787 | 97.8226 | 90.9119 | 193.9395 | 83.8953 | 90.1711 | 0.0008042 | 90 | 0.8324 | -0.0006283 | 0.74533 | 11.6944 | 103.1441 | 103.8269 | 1.499 | 18.7587 | 86.6755 | 0.75086 | 134.5215 | 0.45816 | 0.44192 | 29.6819 | 18.7607 | 2.1163 | 3.7282 | 7.3387 | 5.295 | 6.2336 | 7.1563 | 0.0094538 | 4.9085 | 5.9787 | 1 | 5.0703 | 6.2063 | 0.96977 | 0.2 | 42.3253 | 37.2822 | 0.74522 | 134.4891 | 784.4607 | 496.8705 | 1.0064 | -0.002749 | 0.74724 | 0.74735 | 11.3922 | 158051 | 1005-5 | 8 | 128 | 12.64
2020-11-10 | 1:51 | 39605 | 10.998 | 7154.4312 | 3605 | 20 | 98.5375 | 120.4054 | 582.9043 | 101.2458 | 102.9812 | 556.5568 | 5.2717 | 86.8295 | 5.8471 | 0.745 | 1.5107 | 95.9733 | 402.2702 | 117.9993 | 74.2216 | 43.3407 | 1800.4293 | 23.4147 | 24.8692 | 90.2929 | 39.9606 | 50.0117 | 90.431 | 89.8428 | 88.6325 | 90.243 | 80.0682 | 39.9778 | 94.9588 | 97.6911 | 90.909 | 193.8698 | 83.9059 | 90.1369 | 0.0008044 | 90 | 0.8324 | -0.0006283 | 0.74509 | 11.731 | 102.988 | 103.82 | 1.5113 | 18.9109 | 86.5992 | 0.75079 | 134.5031 | 0.4632 | 0.44673 | 30.1546 | 18.9118 | 2.1197 | 3.7266 | 7.4345 | 5.2934 | 6.1906 | 7.171 | 0.016436 | 4.9724 | 5.9792 | 1 | 5.1392 | 6.1827 | 0.96311 | 0.2 | 42.3944 | 37.2657 | 0.745 | 134.4941 | 778.4421 | 491.5859 | 1.0064 | -0.002749 | 0.74702 | 0.74711 | 11.4287 | 158051 | 1005-5 | 8 | 128 | 12.64
2020-11-10 | 1:52 | 39635 | 11.0064 | 7154.4395 | 3635 | 20 | 98.5387 | 120.4218 | 582.2132 | 101.195 | 102.8199 | 556.5795 | 5.2795 | 86.6522 | 5.85 | 0.74461 | 1.4914 | 96.0616 | 402.0729 | 117.4579 | 74.8836 | 43.3732 | 1799.8991 | 23.4232 | 24.8242 | 90.2866 | 39.9861 | 49.9828 | 90.4145 | 89.8339 | 88.6266 | 90.224 | 80.0762 | 39.9784 | 94.9565 | 97.554 | 90.8778 | 193.847 | 83.7272 | 90.1242 | 0.0008033 | 90 | 0.8324 | -0.0006283 | 0.74469 | 11.7908 | 102.8323 | 103.8266 | 1.503 | 18.8224 | 86.5902 | 0.7514 | 134.5024 | 0.46371 | 0.44774 | 29.0717 | 18.8199 | 2.124 | 3.7296 | 7.5502 | 5.2986 | 6.1723 | 7.1775 | 0.010327 | 5.0337 | 5.9792 | 1 | 5.1769 | 6.1505 | 0.98072 | 0.2 | 42.4802 | 37.2961 | 0.74461 | 134.5016 | 783.7777 | 495.2251 | 1.0064 | -0.002749 | 0.74663 | 0.74671 | 11.4886 | 158051 | 1005-5 | 8 | 128 | 12.64
2020-11-10 | 1:52 | 39665 | 11.0147 | 7154.4478 | 3665 | 20 | 98.5322 | 120.3834 | 582.9475 | 100.9471 | 103.0818 | 556.2579 | 5.2777 | 86.4696 | 5.8568 | 0.74507 | 1.4889 | 95.933 | 403.2329 | 116.4019 | 75.9488 | 43.4302 | 1799.932 | 23.4191 | 24.9536 | 90.2939 | 40.0648 | 49.9891 | 90.3963 | 89.8355 | 88.6228 | 90.2183 | 80.0809 | 39.9766 | 94.9396 | 97.4474 | 90.8838 | 193.8723 | 83.5412 | 90.1159 | 0.0008015 | 90 | 0.8324 | -0.0006283 | 0.74515 | 11.7221 | 103.067 | 103.811 | 1.5056 | 18.9064 | 86.5687 | 0.75343 | 134.4594 | 0.46513 | 0.44753 | 26.9608 | 18.9075 | 2.1342 | 3.7307 | 7.3974 | 5.2933 | 6.1446 | 7.1668 | 0 | 5.0388 | 5.9803 | 1 | 5.1388 | 6.1227 | 0.97802 | 0.2 | 42.6839 | 37.3074 | 0.74507 | 134.4935 | 773.5122 | 493.6521 | 1.0064 | -0.002749 | 0.74709 | 0.74717 | 11.4198 | 158051 | 1005-5 | 8 | 128 | 12.64
2020-11-10 | 1:53 | 39695 | 11.023 | 7154.4561 | 3695 | 20 | 98.5347 | 120.3686 | 583.7692 | 101.1346 | 103.2275 | 556.6374 | 5.256 | 86.7733 | 5.8573 | 0.74462 | 1.5013 | 96.0677 | 403.1378 | 115.8668 | 75.9904 | 43.4799 | 1800.1899 | 23.4171 | 24.9422 | 90.2889 | 40.0059 | 49.9991 | 90.3886 | 89.8246 | 88.6094 | 90.2012 | 80.036 | 39.9739 | 94.9291 | 97.3375 | 90.8782 | 193.8359 | 83.8447 | 90.1066 | 0.0008041 | 90 | 0.8324 | -0.0006283 | 0.74469 | 11.7909 | 103.2186 | 103.7963 | 1.5144 | 18.9144 | 86.5246 | 0.7494 | 134.5442 | 0.44254 | 0.42193 | 30.192 | 18.9154 | 2.1335 | 3.7281 | 7.2794 | 5.3031 | 6.129 | 7.1712 | 0 | 4.9398 | 5.9819 | 1 | 5.1536 | 6.0934 | 0.97203 | 0.2 | 42.6694 | 37.2808 | 0.74462 | 134.5019 | 782.4301 | 500.5235 | 1.0064 | -0.002749 | 0.74664 | 0.74671 | 11.4887 | 158051 | 1005-5 | 8 | 128 | 12.64
2020-11-10 | 1:53 | 39725 | 11.0314 | 7154.4644 | 3725 | 20 | 98.5379 | 120.3916 | 584.1563 | 101.1531 | 103.2854 | 556.4426 | 5.2407 | 87.0188 | 5.8597 | 0.74311 | 1.506 | 95.961 | 403.35 | 115.8964 | 75.8572 | 43.5161 | 1800.4335 | 23.4148 | 24.9118 | 90.2664 | 40.0053 | 50.0104 | 90.3672 | 89.7823 | 88.5973 | 90.1996 | 80.0213 | 39.9667 | 94.9166 | 97.245 | 90.8542 | 193.7897 | 84.0889 | 90.0747 | 0.0008059 | 90 | 0.8324 | -0.0006283 | 0.74316 | 12.0211 | 103.2787 | 103.7728 | 1.5082 | 18.8691 | 86.5363 | 0.75067 | 134.65 | 0.45454 | 0.42598 | 29.9728 | 18.8702 | 2.1324 | 3.7265 | 7.21 | 5.2957 | 6.1008 | 7.1988 | 0 | 4.7175 | 5.9844 | 1 | 5.1703 | 6.0868 | 0.96411 | 0.2 | 42.6485 | 37.2645 | 0.74311 | 134.5301 | 785.9813 | 490.7716 | 1.0064 | -0.002749 | 0.74512 | 0.74517 | 11.7191 | 158051 | 1005-5 | 8 | 128 | 12.64
2020-11-10 | 1:54 | 39755 | 11.0397 | 7154.4731 | 3755 | 20 | 98.5368 | 120.3935 | 584.5024 | 101.0056 | 103.2783 | 556.0383 | 5.2475 | 86.9885 | 5.8594 | 0.74355 | 1.5117 | 96.0724 | 403.8864 | 116.395 | 75.8662 | 43.5757 | 1800.2375 | 23.4237 | 24.97 | 90.2547 | 40.1034 | 49.9984 | 90.3562 | 89.7961 | 88.6008 | 90.1965 | 80.0255 | 39.9736 | 94.9062 | 97.1624 | 90.8668 | 193.7698 | 84.0588 | 90.0761 | 0.000805 | 90 | 0.8324 | -0.0006283 | 0.7436 | 11.9555 | 103.2799 | 103.789 | 1.5087 | 18.919 | 86.5105 | 0.75241 | 134.4743 | 0.46766 | 0.45006 | 28.6496 | 18.9149 | 2.1363 | 3.7262 | 7.1771 | 5.3088 | 6.0737 | 7.2125 | 0 | 4.5877 | 5.9837 | 1 | 5.1561 | 6.0641 | 0.97138 | 0.2 | 42.7264 | 37.2624 | 0.74355 | 134.5223 | 784.2026 | 501.2225 | 1.0064 | -0.002749 | 0.74556 | 0.74561 | 11.6534 | 158051 | 1005-5 | 8 | 128 | 12.64
2020-11-10 | 1:54 | 39785 | 11.048 | 7154.4814 | 3785 | 20 | 98.5371 | 120.3947 | 583.3189 | 101.0566 | 103.102 | 556.6236 | 5.3013 | 86.7502 | 5.8604 | 0.74338 | 1.5049 | 95.9398 | 402.711 | 116.6166 | 74.4073 | 43.6341 | 1799.5201 | 23.4316 | 25.0329 | 90.2443 | 40.0115 | 50.0053 | 90.3543 | 89.784 | 88.6012 | 90.1958 | 80.0672 | 39.974 | 94.9064 | 97.0851 | 90.8538 | 193.8604 | 83.82 | 90.0692 | 0.0008035 | 90 | 0.8324 | -0.0006283 | 0.74343 | 11.9807 | 103.1045 | 103.8363 | 1.5055 | 18.8232 | 86.4591 | 0.75016 | 134.5221 | 0.4727 | 0.45413 | 31.4226 | 18.8245 | 2.1408 | 3.7269 | 7.2718 | 5.2982 | 6.0443 | 7.2246 | 0.014299 | 4.378 | 5.9844 | 1 | 5.132 | 6.0501 | 0.96669 | 0.2 | 42.8159 | 37.2689 | 0.74338 | 134.5254 | 788.5195 | 489.7401 | 1.0064 | -0.002749 | 0.74539 | 0.74544 | 11.6786 | 158051 | 1005-5 | 8 | 128 | 12.64
2020-11-10 | 1:55 | 39815 | 11.0564 | 7154.4897 | 3815 | 20 | 98.5399 | 120.4125 | 583.3925 | 101.0231 | 102.9615 | 556.4033 | 5.2648 | 86.7976 | 5.8567 | 0.74303 | 1.5047 | 96.0352 | 402.8379 | 116.9431 | 73.1838 | 43.5875 | 1800.323 | 23.4494 | 24.968 | 90.2491 | 40.0401 | 49.9912 | 90.346 | 89.7958 | 88.5887 | 90.185 | 80.0444 | 39.9695 | 94.8992 | 97.0253 | 90.8551 | 193.8336 | 83.8692 | 90.0709 | 0.0008043 | 90 | 0.8324 | -0.0006283 | 0.74307 | 12.0343 | 102.962 | 103.7934 | 1.5038 | 18.8392 | 86.4901 | 0.75166 | 134.5407 | 0.47081 | 0.4578 | 30.0925 | 18.8354 | 2.143 | 3.7266 | 7.3587 | 5.3061 | 6.025 | 7.2175 | 0.0016818 | 4.2444 | 5.9866 | 1 | 5.1569 | 6.0259 | 0.97594 | 0.2 | 42.8607 | 37.2657 | 0.74303 | 134.5318 | 775.3621 | 495.3116 | 1.0064 | -0.002749 | 0.74503 | 0.74508 | 11.7323 | 158051 | 1005-5 | 8 | 128 | 12.64
2020-11-10 | 1:55 | 39845 | 11.0647 | 7154.498 | 3845 | 20 | 98.5357 | 120.3696 | 583.5584 | 101.0089 | 102.9299 | 556.4115 | 5.2784 | 86.4165 | 5.8616 | 0.74296 | 1.4804 | 95.8899 | 403.399 | 116.647 | 73.4084 | 43.5767 | 1799.8413 | 23.453 | 24.9963 | 90.2495 | 40.0384 | 50.0039 | 90.3354 | 89.7752 | 88.589 | 90.1843 | 80.048 | 39.9679 | 94.908 | 96.9732 | 90.8647 | 193.8499 | 83.4857 | 90.0553 | 0.0008013 | 90 | 0.8324 | -0.0006283 | 0.743 | 12.046 | 102.9142 | 103.8168 | 1.4967 | 18.7793 | 86.5043 | 0.75283 | 134.4696 | 0.46186 | 0.44468 | 27.4929 | 18.7811 | 2.155 | 3.7314 | 7.3959 | 5.2916 | 5.9978 | 7.2157 | 0 | 4.18 | 5.9881 | 1 | 5.149 | 6.0151 | 0.96784 | 0.2 | 43.099 | 37.3144 | 0.74296 | 134.5335 | 778.1487 | 490.7067 | 1.0064 | -0.002749 | 0.74497 | 0.745 | 11.744 | 158051 | 1005-5 | 8 | 128 | 12.64
2020-11-10 | 1:56 | 39875 | 11.073 | 7154.5063 | 3875 | 20 | 98.5334 | 120.3995 | 582.8167 | 101.0109 | 103.1127 | 556.3289 | 5.2692 | 86.6975 | 5.857 | 0.74379 | 1.482 | 96.0975 | 402.8139 | 116.4435 | 73.9335 | 43.5668 | 1800.2524 | 23.4518 | 25.0763 | 90.2271 | 40.0122 | 50.0135 | 90.3188 | 89.7282 | 88.6074 | 90.1892 | 80.0781 | 39.97 | 94.9022 | 96.9168 | 90.8346 | 193.8608 | 83.769 | 90.0235 | 0.0008043 | 90 | 0.8324 | -0.0006283 | 0.7438 | 11.9245 | 103.1204 | 103.8074 | 1.4839 | 18.6235 | 86.5282 | 0.753 | 134.461 | 0.46044 | 0.44445 | 27.0993 | 18.6168 | 2.1571 | 3.7306 | 7.2656 | 5.3067 | 5.9655 | 7.2423 | 0.009138 | 4.0567 | 5.9884 | 1 | 5.1147 | 6.0212 | 0.96125 | 0.2 | 43.1423 | 37.3058 | 0.74379 | 134.5196 | 787.7744 | 504.0792 | 1.0064 | -0.002749 | 0.7458 | 0.74581 | 11.6223 | 158051 | 1005-5 | 8 | 128 | 12.64
2020-11-10 | 1:56 | 39905 | 11.0814 | 7154.5146 | 3905 | 20 | 98.5306 | 120.4336 | 583.0788 | 100.8198 | 102.9616 | 556.6844 | 5.2652 | 86.4547 | 5.8629 | 0.74558 | 1.4811 | 95.9295 | 402.4077 | 116.9306 | 73.1936 | 43.6008 | 1799.8797 | 23.4468 | 25.1369 | 90.2131 | 40.0029 | 49.9967 | 90.298 | 89.7254 | 88.6048 | 90.1975 | 80.0872 | 39.9709 | 94.8906 | 96.8834 | 90.8493 | 193.8908 | 83.5233 | 90.0117 | 0.0008017 | 90 | 0.8324 | -0.0006283 | 0.74558 | 11.6565 | 102.9615 | 103.7947 | 1.499 | 18.8141 | 86.4951 | 0.75308 | 134.4587 | 0.46522 | 0.44828 | 26.9591 | 18.8083 | 2.1695 | 3.7316 | 7.365 | 5.2942 | 5.9289 | 7.26 | 0 | 4.0192 | 5.9891 | 1 | 5.0707 | 6.0278 | 0.97134 | 0.2 | 43.3892 | 37.3164 | 0.74558 | 134.4877 | 783.8814 | 491.8818 | 1.0064 | -0.002749 | 0.7476 | 0.74761 | 11.3541 | 158051 | 1005-5 | 8 | 128 | 12.64
2020-11-10 | 1:57 | 39935 | 11.0897 | 7154.5229 | 3935 | 20 | 98.5336 | 120.402 | 583.5292 | 100.8832 | 102.9925 | 556.5248 | 5.2757 | 86.6977 | 5.8626 | 0.74509 | 1.5066 | 96.0635 | 403.079 | 116.5549 | 73.814 | 43.5523 | 1799.6179 | 23.4306 | 25.065 | 90.2073 | 40.0236 | 49.9706 | 90.3002 | 89.7491 | 88.5928 | 90.1942 | 80.006 | 39.968 | 94.8792 | 96.8461 | 90.824 | 193.897 | 83.7663 | 90.0246 | 0.0008033 | 90 | 0.8324 | -0.0006283 | 0.7451 | 11.729 | 102.9997 | 103.7954 | 1.5092 | 18.8634 | 86.4525 | 0.74994 | 134.5249 | 0.45197 | 0.43155 | 30.8851 | 18.8628 | 2.1756 | 3.7264 | 7.3451 | 5.309 | 5.9022 | 7.2657 | 0.0032768 | 3.9166 | 5.9907 | 1 | 5.0842 | 6.0217 | 0.98775 | 0.2 | 43.5122 | 37.264 | 0.74509 | 134.4962 | 787.1788 | 501.4016 | 1.0064 | -0.002749 | 0.74711 | 0.74712 | 11.4266 | 158051 | 1005-5 | 8 | 128 | 12.64
2020-11-10 | 1:57 | 39965 | 11.098 | 7154.5312 | 3965 | 20 | 98.5357 | 120.4118 | 582.8542 | 100.8726 | 102.784 | 556.6087 | 5.2466 | 86.601 | 5.8623 | 0.74471 | 1.5027 | 95.9623 | 402.4961 | 115.9969 | 72.0331 | 43.5149 | 1800.4443 | 23.4344 | 25.0605 | 90.201 | 39.9985 | 49.9661 | 90.2794 | 89.7387 | 88.5753 | 90.1765 | 79.9868 | 39.9641 | 94.8704 | 96.8122 | 90.8145 | 193.8714 | 83.6699 | 90.009 | 0.0008028 | 90 | 0.8324 | -0.0006283 | 0.74472 | 11.7863 | 102.784 | 103.7834 | 1.4986 | 18.7668 | 86.4295 | 0.75136 | 134.5652 | 0.46603 | 0.44066 | 30.1732 | 18.7667 | 2.1843 | 3.7267 | 7.4981 | 5.2998 | 5.89 | 7.2728 | 0.0018329 | 3.9401 | 5.9927 | 1 | 5.0806 | 6.026 | 0.9916 | 0.2 | 43.6851 | 37.2667 | 0.74471 | 134.5034 | 773.5182 | 490.003 | 1.0064 | -0.002749 | 0.74673 | 0.74674 | 11.484 | 158051 | 1005-5 | 8 | 128 | 12.64
2020-11-10 | 1:58 | 39995 | 11.1064 | 7154.5396 | 3995 | 20 | 98.5312 | 120.3884 | 582.3381 | 100.8478 | 102.7793 | 556.5263 | 5.2891 | 86.5442 | 5.8802 | 0.74498 | 1.503 | 96.075 | 401.9896 | 116.5481 | 72.4238 | 43.4164 | 1800.1895 | 23.4283 | 25.1365 | 90.1869 | 40.0015 | 49.974 | 90.2649 | 89.7046 | 88.5709 | 90.1666 | 80.0475 | 39.9697 | 94.8629 | 96.786 | 90.7888 | 194.0176 | 83.6041 | 89.9847 | 0.0008024 | 90 | 0.8324 | -0.0006283 | 0.74497 | 11.749 | 102.785 | 103.8231 | 1.5073 | 18.8722 | 86.4005 | 0.75121 | 134.5168 | 0.46562 | 0.44914 | 29.4674 | 18.874 | 2.1927 | 3.7268 | 7.5276 | 5.3053 | 5.8733 | 7.2911 | 0.0038791 | 3.9373 | 5.9923 | 1 | 5.0382 | 6.0431 | 0.98874 | 0.2 | 43.8545 | 37.2679 | 0.74498 | 134.4994 | 790.9398 | 501.8788 | 1.0064 | -0.002749 | 0.747 | 0.74699 | 11.4466 | 158051 | 1005-5 | 8 | 128 | 12.64
2020-11-10 | 1:58 | 40025 | 11.1147 | 7154.5479 | 4025 | 20 | 98.5314 | 120.3886 | 582.7673 | 100.6948 | 102.7859 | 556.086 | 5.2471 | 86.56 | 5.8685 | 0.74501 | 1.5055 | 95.9253 | 403.6684 | 116.5727 | 72.5887 | 43.3592 | 1800.194 | 23.439 | 25.0926 | 90.1869 | 40.0073 | 49.9862 | 90.2528 | 89.6867 | 88.5854 | 90.1734 | 80.0094 | 39.9714 | 94.8598 | 96.7663 | 90.7813 | 193.9679 | 83.6258 | 89.9698 | 0.0008021 | 90 | 0.8324 | -0.0006283 | 0.74499 | 11.7462 | 102.7713 | 103.783 | 1.5031 | 18.8587 | 86.4175 | 0.7528 | 134.4694 | 0.47544 | 0.45564 | 28.8035 | 18.8615 | 2.1997 | 3.7269 | 7.5527 | 5.3002 | 5.841 | 7.2888 | 0 | 3.8749 | 5.9927 | 1 | 5.037 | 6.0586 | 0.98183 | 0.2 | 43.995 | 37.2693 | 0.74501 | 134.4993 | 790.0442 | 495.1584 | 1.0064 | -0.002749 | 0.74702 | 0.74701 | 11.4438 | 158051 | 1005-5 | 8 | 128 | 12.64
2020-11-10 | 1:59 | 40055 | 11.123 | 7154.5562 | 4055 | 20 | 98.5314 | 120.4262 | 584.2911 | 100.7433 | 103.3752 | 556.2438 | 5.2822 | 87.2028 | 5.8598 | 0.74517 | 1.5025 | 96.0625 | 404.2989 | 116.4153 | 76.0666 | 43.2711 | 1800.3777 | 23.4335 | 25.0238 | 90.1658 | 40.0058 | 49.9856 | 90.2561 | 89.6805 | 88.5781 | 90.1768 | 80.051 | 39.978 | 94.8434 | 96.7648 | 90.7892 | 193.9566 | 84.2728 | 89.9683 | 0.0008085 | 90 | 0.8324 | -0.0006283 | 0.74515 | 11.7216 | 103.3685 | 103.8202 | 1.4999 | 18.8078 | 86.4065 | 0.75236 | 134.4433 | 0.47486 | 0.45427 | 30.6922 | 18.8072 | 2.1889 | 3.7268 | 7.1511 | 5.3078 | 5.8124 | 7.3155 | 0.018193 | 3.8905 | 5.9916 | 1 | 5.0635 | 6.0661 | 0.98321 | 0.2 | 43.7785 | 37.2676 | 0.74517 | 134.4964 | 790.6628 | 499.5105 | 1.0064 | -0.002749 | 0.74719 | 0.74717 | 11.4192 | 158051 | 1005-5 | 8 | 128 | 12.64
2020-11-10 | 1:59 | 40085 | 11.1314 | 7154.5645 | 4085 | 20 | 98.5325 | 120.3736 | 583.7524 | 100.8089 | 103.2242 | 556.6405 | 5.2304 | 86.9741 | 5.8667 | 0.74471 | 1.4706 | 95.9489 | 403.1235 | 116.2648 | 76.9448 | 43.1459 | 1800.1477 | 23.427 | 24.9706 | 90.1677 | 40.0118 | 49.9663 | 90.2501 | 89.6635 | 88.5704 | 90.1723 | 80.0438 | 39.9725 | 94.8451 | 96.7634 | 90.7687 | 193.9943 | 84.0408 | 89.9568 | 0.0008065 | 90 | 0.8324 | -0.0006283 | 0.74468 | 11.7919 | 103.225 | 103.7596 | 1.4716 | 18.4142 | 86.4496 | 0.75077 | 134.5108 | 0.47249 | 0.45445 | 32.7586 | 18.413 | 2.1884 | 3.7324 | 7.2137 | 5.3034 | 5.7899 | 7.3115 | 0 | 3.8753 | 5.9935 | 1 | 5.0837 | 6.0848 | 0.99639 | 0.2 | 43.768 | 37.3244 | 0.74471 | 134.5051 | 792.157 | 491.1924 | 1.0064 | -0.002749 | 0.74673 | 0.7467 | 11.4896 | 158051 | 1005-5 | 8 | 128 | 12.64
2020-11-10 | 2:00 | 40115 | 11.1397 | 7154.5728 | 4115 | 20 | 98.5309 | 120.409 | 584.1747 | 100.8027 | 103.1511 | 556.9631 | 5.285 | 87.1618 | 5.8689 | 0.74503 | 1.5036 | 96.0357 | 403.373 | 117.1363 | 75.533 | 43.1209 | 1800.065 | 23.4263 | 24.9254 | 90.1673 | 40.004 | 50.0207 | 90.2392 | 89.6821 | 88.5577 | 90.1514 | 80.0333 | 39.9774 | 94.836 | 96.7598 | 90.7813 | 193.9441 | 84.2273 | 89.9607 | 0.0008075 | 90 | 0.8324 | -0.0006283 | 0.745 | 11.7442 | 103.1479 | 103.8169 | 1.5013 | 18.8466 | 86.3468 | 0.7532 | 134.4901 | 0.46782 | 0.44977 | 28.5222 | 18.8451 | 2.1867 | 3.7271 | 7.2405 | 5.3064 | 5.7842 | 7.3113 | 0.015543 | 3.8782 | 5.993 | 1 | 5.1106 | 6.0934 | 0.96443 | 0.2 | 43.7344 | 37.2711 | 0.74503 | 134.4993 | 783.008 | 494.7721 | 1.0064 | -0.002749 | 0.74704 | 0.74702 | 11.4418 | 158051 | 1005-5 | 8 | 128 | 12.64
2020-11-10 | 2:00 | 40145 | 11.148 | 7154.5811 | 4145 | 20 | 98.5303 | 120.3568 | 582.8901 | 100.7398 | 103.0327 | 556.3368 | 5.2744 | 86.8013 | 5.8749 | 0.74573 | 1.5017 | 95.9208 | 402.5712 | 116.7265 | 74.3997 | 43.1252 | 1800.2473 | 23.4292 | 24.9135 | 90.166 | 40.0207 | 50.03 | 90.2406 | 89.6551 | 88.5474 | 90.1453 | 80.0372 | 39.9669 | 94.8365 | 96.773 | 90.7754 | 193.9026 | 83.8638 | 89.9478 | 0.0008045 | 90 | 0.8324 | -0.0006283 | 0.74569 | 11.6403 | 103.0373 | 103.8079 | 1.5118 | 18.9646 | 86.3802 | 0.75267 | 134.492 | 0.46067 | 0.44185 | 27.9779 | 18.9642 | 2.1904 | 3.7285 | 7.3038 | 5.3022 | 5.7678 | 7.3121 | 0.0025313 | 3.8733 | 5.9964 | 1 | 5.1267 | 6.1174 | 0.95669 | 0.2 | 43.8084 | 37.2849 | 0.74573 | 134.4871 | 782.9198 | 486.1065 | 1.0064 | -0.002749 | 0.74775 | 0.74772 | 11.3378 | 158051 | 1005-5 | 8 | 128 | 12.64
2020-11-10 | 2:01 | 40175 | 11.1564 | 7154.5894 | 4175 | 20 | 98.5351 | 120.3621 | 582.714 | 100.6416 | 102.9085 | 556.419 | 5.2614 | 86.818 | 5.8565 | 0.74592 | 1.4789 | 96.0959 | 402.2458 | 116.7146 | 73.5399 | 43.1816 | 1799.9079 | 23.4417 | 24.9201 | 90.1459 | 39.9867 | 50.0421 | 90.2346 | 89.6776 | 88.5575 | 90.1484 | 80.0143 | 39.9688 | 94.823 | 96.7887 | 90.7798 | 193.7434 | 83.8898 | 89.9561 | 0.0008056 | 90 | 0.8324 | -0.0006283 | 0.74589 | 11.6103 | 102.9083 | 103.795 | 1.4796 | 18.5546 | 86.345 | 0.75242 | 134.4941 | 0.45606 | 0.43923 | 29.6309 | 18.5495 | 2.1886 | 3.7316 | 7.391 | 5.3158 | 5.7428 | 7.3367 | 0 | 3.8269 | 5.9969 | 1 | 5.1341 | 6.1181 | 0.94732 | 0.2 | 43.7726 | 37.3162 | 0.74592 | 134.4833 | 786.1096 | 499.2782 | 1.0064 | -0.002749 | 0.74795 | 0.74792 | 11.3078 | 158051 | 1005-5 | 8 | 128 | 12.64
2020-11-10 | 2:01 | 40205 | 11.1647 | 7154.5981 | 4205 | 20 | 98.5312 | 120.354 | 583.7647 | 100.625 | 102.9818 | 556.3332 | 5.2794 | 87.0895 | 5.8589 | 0.74574 | 1.5034 | 95.9413 | 403.7981 | 116.9425 | 74.0924 | 43.2825 | 1800.1791 | 23.4329 | 24.9105 | 90.1455 | 40.0077 | 50.0239 | 90.2351 | 89.6874 | 88.5478 | 90.1484 | 80.0083 | 39.9764 | 94.8171 | 96.7991 | 90.7655 | 193.7253 | 84.1601 | 89.9612 | 0.0008068 | 90 | 0.8324 | -0.0006283 | 0.74572 | 11.6367 | 102.9899 | 103.8093 | 1.5039 | 18.8594 | 86.3551 | 0.75243 | 134.4879 | 0.44666 | 0.43157 | 29.2678 | 18.8574 | 2.1878 | 3.7274 | 7.3499 | 5.3022 | 5.7203 | 7.3361 | 0.011334 | 3.8506 | 5.9958 | 1 | 5.1431 | 6.1291 | 0.95626 | 0.2 | 43.7555 | 37.2745 | 0.74574 | 134.4864 | 786.7225 | 492.6671 | 1.0064 | -0.002749 | 0.74777 | 0.74774 | 11.3342 | 158051 | 1005-5 | 8 | 128 | 12.64
2020-11-10 | 2:02 | 40235 | 11.173 | 7154.6064 | 4235 | 20 | 98.5265 | 120.408 | 583.997 | 100.6156 | 103.1207 | 556.4875 | 5.2771 | 87.0216 | 5.8717 | 0.74523 | 1.501 | 96.0734 | 403.5313 | 116.6167 | 73.7737 | 43.3775 | 1800.372 | 23.4339 | 25.0154 | 90.1467 | 40.0298 | 50.0126 | 90.2345 | 89.6653 | 88.5464 | 90.1502 | 80.0459 | 39.9733 | 94.8143 | 96.8095 | 90.7568 | 193.7132 | 84.0858 | 89.9499 | 0.0008065 | 90 | 0.8324 | -0.0006283 | 0.7452 | 11.7148 | 103.11 | 103.8092 | 1.5002 | 18.8037 | 86.3167 | 0.75204 | 134.501 | 0.46307 | 0.449 | 30.3784 | 18.8043 | 2.1876 | 3.7276 | 7.2555 | 5.3127 | 5.6958 | 7.3345 | 0.0058592 | 3.8182 | 5.9973 | 1 | 5.1104 | 6.1438 | 0.96194 | 0.2 | 43.7514 | 37.2758 | 0.74523 | 134.496 | 788.4445 | 502.8852 | 1.0064 | -0.002749 | 0.74725 | 0.74722 | 11.4124 | 158051 | 1005-5 | 8 | 128 | 12.64
2020-11-10 | 2:02 | 40265 | 11.1814 | 7154.6147 | 4265 | 20 | 98.5312 | 120.3824 | 582.8871 | 100.6592 | 102.9154 | 556.3534 | 5.2708 | 86.9793 | 5.8691 | 0.7453 | 1.4957 | 95.9406 | 402.2977 | 116.9489 | 72.8769 | 43.4101 | 1800.3022 | 23.4303 | 25.0059 | 90.1542 | 39.9852 | 49.9987 | 90.2272 | 89.6365 | 88.5364 | 90.1373 | 80.0425 | 39.9684 | 94.815 | 96.8224 | 90.7528 | 193.8085 | 84.0447 | 89.9318 | 0.0008065 | 90 | 0.8324 | -0.0006283 | 0.74526 | 11.705 | 102.9229 | 103.7963 | 1.4979 | 18.7591 | 86.4019 | 0.75142 | 134.5058 | 0.45895 | 0.44159 | 29.7883 | 18.7535 | 2.1866 | 3.7284 | 7.3816 | 5.3003 | 5.6863 | 7.3231 | 0.014175 | 3.7638 | 5.9995 | 1 | 5.1144 | 6.1794 | 0.97112 | 0.2 | 43.7312 | 37.2837 | 0.7453 | 134.4952 | 771.1707 | 493.6513 | 1.0064 | -0.002749 | 0.74733 | 0.74728 | 11.4025 | 158051 | 1005-5 | 8 | 128 | 12.64
2020-11-10 | 2:03 | 40295 | 11.1897 | 7154.623 | 4295 | 20 | 98.5313 | 120.3504 | 582.6482 | 100.6535 | 102.8092 | 556.9449 | 5.2663 | 86.6856 | 5.873 | 0.74509 | 1.5063 | 96.0114 | 402.4324 | 116.8893 | 72.0024 | 43.3911 | 1799.7253 | 23.4249 | 25.0405 | 90.1616 | 40.0239 | 50.0108 | 90.219 | 89.6261 | 88.5384 | 90.1238 | 80.0251 | 39.9779 | 94.7985 | 96.8515 | 90.7577 | 193.7724 | 83.7491 | 89.9225 | 0.0008033 | 90 | 0.8324 | -0.0006283 | 0.74504 | 11.7385 | 102.806 | 103.7852 | 1.4988 | 18.7658 | 86.3632 | 0.75122 | 134.5155 | 0.47075 | 0.45624 | 31.0564 | 18.7675 | 2.195 | 3.7271 | 7.4719 | 5.3098 | 5.6789 | 7.3136 | 0.0062643 | 3.8445 | 5.9979 | 1 | 5.0995 | 6.2041 | 0.96418 | 0.2 | 43.8991 | 37.2706 | 0.74509 | 134.4994 | 793.2581 | 499.1683 | 1.0064 | -0.002749 | 0.74711 | 0.74706 | 11.4361 | 158051 | 1005-5 | 8 | 128 | 12.64
2020-11-10 | 2:03 | 40325 | 11.198 | 7154.6313 | 4325 | 20 | 98.5256 | 120.3904 | 582.8711 | 100.5553 | 102.8532 | 556.6647 | 5.2591 | 86.7903 | 5.8575 | 0.74547 | 1.5014 | 95.9448 | 402.1037 | 116.7888 | 72.2119 | 43.413 | 1800.1052 | 23.4135 | 25.1561 | 90.1525 | 39.9823 | 50.0117 | 90.2234 | 89.6639 | 88.5374 | 90.133 | 80.0516 | 39.9836 | 94.8009 | 96.8909 | 90.7526 | 193.8258 | 83.8616 | 89.9437 | 0.0008047 | 90 | 0.8324 | -0.0006283 | 0.74544 | 11.6784 | 102.8616 | 103.7788 | 1.4957 | 18.8031 | 86.3163 | 0.75427 | 134.4462 | 0.46525 | 0.44763 | 27.6591 | 18.7967 | 2.1974 | 3.7278 | 7.4569 | 5.2998 | 5.6515 | 7.324 | 0 | 3.8253 | 5.997 | 1 | 5.0435 | 6.2124 | 0.96229 | 0.2 | 43.9481 | 37.278 | 0.74547 | 134.4917 | 787.8636 | 486.4922 | 1.0064 | -0.002749 | 0.7475 | 0.74746 | 11.376 | 158051 | 1005-5 | 8 | 128 | 12.64
2020-11-10 | 2:04 | 40355 | 11.2064 | 7154.6396 | 4355 | 20 | 98.5276 | 120.4297 | 583.3314 | 100.3808 | 102.7271 | 556.1356 | 5.2691 | 86.8665 | 5.868 | 0.74571 | 1.5042 | 96.0526 | 402.4817 | 116.8449 | 71.789 | 43.3737 | 1800.4394 | 23.424 | 25.0277 | 90.1307 | 39.9704 | 49.9863 | 90.2292 | 89.6887 | 88.5559 | 90.1383 | 80.0407 | 39.9817 | 94.8111 | 96.9168 | 90.7593 | 193.7937 | 83.9325 | 89.959 | 0.0008051 | 90 | 0.8324 | -0.0006283 | 0.74568 | 11.6423 | 102.7316 | 103.8033 | 1.5019 | 18.8421 | 86.3109 | 0.75274 | 134.4662 | 0.47428 | 0.45735 | 29.9975 | 18.8474 | 2.1982 | 3.7274 | 7.5645 | 5.3087 | 5.6262 | 7.3521 | 0.011728 | 3.7961 | 5.9975 | 1 | 5.0809 | 6.2183 | 0.97725 | 0.2 | 43.9636 | 37.274 | 0.74571 | 134.4871 | 786.1191 | 504.4053 | 1.0064 | -0.002749 | 0.74773 | 0.7477 | 11.3399 | 158051 | 1005-5 | 8 | 128 | 12.64
2020-11-10 | 2:04 | 40385 | 11.2147 | 7154.6479 | 4385 | 20 | 98.5283 | 120.3739 | 583.2786 | 100.4683 | 102.9076 | 556.2197 | 5.3035 | 86.8098 | 5.8708 | 0.74601 | 1.5051 | 95.9304 | 403.4231 | 116.5979 | 72.9281 | 43.3804 | 1800.3665 | 23.41 | 25.0056 | 90.1309 | 40.0151 | 49.9837 | 90.2231 | 89.6299 | 88.5523 | 90.1448 | 80.0399 | 39.9883 | 94.8106 | 96.9403 | 90.7367 | 193.8515 | 83.8744 | 89.9265 | 0.0008049 | 90 | 0.8324 | -0.0006283 | 0.74596 | 11.6004 | 102.9001 | 103.8246 | 1.5086 | 18.925 | 86.3462 | 0.75268 | 134.4616 | 0.45852 | 0.4438 | 28.7148 | 18.9243 | 2.2008 | 3.7279 | 7.4719 | 5.2957 | 5.5995 | 7.351 | 0.019131 | 3.8189 | 5.9958 | 1 | 5.09 | 6.251 | 0.97989 | 0.2 | 44.0159 | 37.2793 | 0.74601 | 134.4827 | 793.4803 | 491.3958 | 1.0064 | -0.002749 | 0.74803 | 0.74798 | 11.2979 | 158051 | 1005-5 | 8 | 128 | 12.64
2020-11-10 | 2:05 | 40415 | 11.223 | 7154.6562 | 4415 | 20 | 98.5311 | 120.3788 | 584.2463 | 100.6067 | 103.2265 | 556.1501 | 5.2687 | 87.1696 | 5.8584 | 0.74609 | 1.5076 | 96.0426 | 404.1044 | 116.3186 | 74.928 | 43.3793 | 1800.2382 | 23.4051 | 25.0281 | 90.1278 | 39.983 | 49.9782 | 90.2222 | 89.6096 | 88.5366 | 90.1285 | 80.0247 | 39.9907 | 94.8009 | 96.9668 | 90.7492 | 193.8767 | 84.2404 | 89.9159 | 0.0008076 | 90 | 0.8324 | -0.0006283 | 0.74604 | 11.5888 | 103.1959 | 103.8024 | 1.4871 | 18.5696 | 86.3568 | 0.74921 | 134.4939 | 0.46963 | 0.44842 | 35.522 | 18.5677 | 2.196 | 3.7267 | 7.2653 | 5.2993 | 5.5932 | 7.3537 | 0.013817 | 3.7681 | 5.9952 | 1 | 5.0819 | 6.2867 | 0.98437 | 0.2 | 43.9192 | 37.267 | 0.74609 | 134.4815 | 788.3216 | 499.2224 | 1.0064 | -0.002749 | 0.74812 | 0.74806 | 11.2862 | 158051 | 1005-5 | 8 | 128 | 12.64
2020-11-10 | 2:05 | 40445 | 11.2314 | 7154.6646 | 4445 | 20 | 98.5274 | 120.36 | 583.9613 | 100.9543 | 103.2737 | 556.5108 | 5.2749 | 87.2487 | 5.8505 | 0.74687 | 1.49 | 95.9025 | 403.4102 | 116.8656 | 74.9315 | 43.3693 | 1799.918 | 23.3977 | 25.0217 | 90.1339 | 39.9977 | 50.0087 | 90.2245 | 89.6625 | 88.5162 | 90.1175 | 80.0197 | 39.9868 | 94.7925 | 97.0115 | 90.7537 | 193.9029 | 84.3235 | 89.9435 | 0.0008093 | 90 | 0.8324 | -0.0006283 | 0.74683 | 11.4699 | 103.298 | 103.8003 | 1.4723 | 18.4954 | 86.3247 | 0.75371 | 134.4166 | 0.48955 | 0.4745 | 31.935 | 18.4863 | 2.1878 | 3.7302 | 7.1856 | 5.2925 | 5.5848 | 7.3446 | 0.009566 | 3.8071 | 5.9961 | 1 | 5.0839 | 6.2916 | 0.96549 | 0.2 | 43.7556 | 37.3024 | 0.74687 | 134.4666 | 776.329 | 490.365 | 1.0064 | -0.002749 | 0.7489 | 0.74886 | 11.1672 | 158051 | 1005-5 | 8 | 128 | 12.64
2020-11-10 | 2:06 | 40475 | 11.2397 | 7154.6729 | 4475 | 20 | 98.5265 | 120.3575 | 583.6996 | 101.1709 | 103.1114 | 556.5998 | 5.2852 | 87.1308 | 5.8539 | 0.74769 | 1.5009 | 96.0852 | 402.9118 | 117.0352 | 73.7996 | 43.4476 | 1800.0832 | 23.4013 | 24.9279 | 90.118 | 39.9948 | 50.0279 | 90.2329 | 89.6797 | 88.5376 | 90.1154 | 80.0118 | 39.9915 | 94.7972 | 97.0462 | 90.7443 | 193.8709 | 84.2039 | 89.9563 | 0.0008078 | 90 | 0.8324 | -0.0006283 | 0.74766 | 11.3459 | 103.1126 | 103.8098 | 1.5007 | 18.8595 | 86.3554 | 0.75402 | 134.4243 | 0.4678 | 0.44804 | 28.6845 | 18.8602 | 2.1864 | 3.7286 | 7.2771 | 5.3062 | 5.5695 | 7.3651 | 0.0080325 | 3.7755 | 5.995 | 1 | 5.124 | 6.2959 | 0.953 | 0.2 | 43.7276 | 37.2861 | 0.74769 | 134.4514 | 789.0612 | 498.4656 | 1.0064 | -0.002749 | 0.74973 | 0.7497 | 11.0432 | 158051 | 1005-5 | 8 | 128 | 12.64
2020-11-10 | 2:06 | 40505 | 11.248 | 7154.6812 | 4505 | 20 | 98.5253 | 120.3922 | 584.2779 | 101.4679 | 103.2101 | 556.815 | 5.2451 | 87.2625 | 5.8636 | 0.74761 | 1.5013 | 95.9124 | 403.474 | 117.8109 | 74.6782 | 43.4566 | 1800.2604 | 23.3995 | 24.8448 | 90.1215 | 40.0009 | 49.9986 | 90.2337 | 89.6757 | 88.532 | 90.1316 | 79.9846 | 39.9898 | 94.7939 | 97.0639 | 90.7462 | 193.762 | 84.3307 | 89.9547 | 0.0008087 | 90 | 0.8324 | -0.0006283 | 0.74758 | 11.3585 | 103.2088 | 103.7669 | 1.5026 | 18.855 | 86.3164 | 0.75291 | 134.4554 | 0.47975 | 0.46185 | 31.2926 | 18.8548 | 2.1812 | 3.7282 | 7.1917 | 5.296 | 5.5351 | 7.3586 | 0 | 3.8285 | 5.9955 | 1 | 5.1734 | 6.3119 | 0.96993 | 0.2 | 43.6241 | 37.2821 | 0.74761 | 134.453 | 792.9268 | 489.4362 | 1.0064 | -0.002749 | 0.74964 | 0.74961 | 11.0558 | 158051 | 1005-5 | 8 | 128 | 12.64
2020-11-10 | 2:07 | 40535 | 11.2564 | 7154.6895 | 4535 | 20 | 98.5255 | 120.3605 | 583.8624 | 101.6107 | 103.1406 | 556.4498 | 5.2657 | 87.1795 | 5.8669 | 0.74734 | 1.4922 | 95.9299 | 403.7102 | 117.1772 | 74.4604 | 43.4388 | 1800.3806 | 23.3875 | 24.9003 | 90.1235 | 39.9997 | 49.9906 | 90.2261 | 89.6399 | 88.5266 | 90.1245 | 79.9986 | 39.9754 | 94.788 | 97.0934 | 90.7418 | 193.7969 | 84.2461 | 89.933 | 0.0008087 | 90 | 0.8324 | -0.0006283 | 0.74729 | 11.4008 | 103.132 | 103.7829 | 1.5021 | 18.8722 | 86.3481 | 0.75381 | 134.4995 | 0.46339 | 0.44336 | 28.0033 | 18.8722 | 2.1749 | 3.73 | 7.2221 | 5.2919 | 5.5238 | 7.3569 | 0 | 3.8293 | 5.9994 | 1 | 5.1723 | 6.3384 | 0.97499 | 0.2 | 43.4979 | 37.2999 | 0.74734 | 134.4585 | 785.3536 | 497.9509 | 1.0064 | -0.002749 | 0.74937 | 0.74933 | 11.0981 | 158051 | 1005-5 | 8 | 128 | 12.64
2020-11-10 | 2:07 | 40565 | 11.2647 | 7154.6978 | 4565 | 20 | 98.5269 | 120.3732 | 583.956 | 101.8989 | 103.1756 | 556.569 | 5.2778 | 87.2668 | 5.871 | 0.74728 | 1.4732 | 95.9406 | 404.4527 | 117.0472 | 75.5807 | 43.403 | 1800.1897 | 23.4041 | 25.0234 | 90.1327 | 39.9575 | 49.9964 | 90.2302 | 89.6313 | 88.5276 | 90.1198 | 80.0239 | 39.9778 | 94.7932 | 97.1362 | 90.7526 | 193.9144 | 84.3313 | 89.9307 | 0.0008092 | 90 | 0.8324 | -0.0006283 | 0.74724 | 11.4094 | 103.1749 | 103.7969 | 1.4837 | 18.6113 | 86.376 | 0.75263 | 134.468 | 0.46225 | 0.44489 | 29.5755 | 18.6118 | 2.1686 | 3.7337 | 7.1775 | 5.2948 | 5.5089 | 7.3429 | 0.0042013 | 3.9382 | 5.9997 | 1 | 5.1289 | 6.3687 | 0.97133 | 0.2 | 43.3727 | 37.3374 | 0.74728 | 134.4596 | 797.6048 | 499.4917 | 1.0064 | -0.002749 | 0.74931 | 0.74927 | 11.1067 | 158051 | 1005-5 | 8 | 128 | 12.64
2020-11-10 | 2:08 | 40595 | 11.273 | 7154.7061 | 4595 | 20 | 98.5252 | 120.3685 | 583.4571 | 102.2141 | 103.0641 | 556.6114 | 5.259 | 87.1085 | 5.8663 | 0.74763 | 1.5116 | 96.0035 | 403.5774 | 117.4099 | 74.612 | 43.3748 | 1800.4769 | 23.4173 | 25.106 | 90.1324 | 39.9764 | 50.0072 | 90.2346 | 89.6847 | 88.5242 | 90.1202 | 80.0408 | 39.9741 | 94.7949 | 97.1789 | 90.7466 | 193.9173 | 84.1753 | 89.9596 | 0.0008072 | 90 | 0.8324 | -0.0006283 | 0.7476 | 11.3546 | 103.0622 | 103.7925 | 1.5127 | 18.9981 | 86.3092 | 0.75352 | 134.4507 | 0.46654 | 0.44925 | 28.1911 | 18.9994 | 2.1674 | 3.728 | 7.2331 | 5.2887 | 5.4912 | 7.3432 | 0 | 4.0329 | 6.0012 | 1 | 5.0917 | 6.3669 | 0.96482 | 0.2 | 43.3478 | 37.2798 | 0.74763 | 134.4524 | 790.6647 | 497.5725 | 1.0064 | -0.002749 | 0.74967 | 0.74964 | 11.0518 | 158051 | 1005-5 | 8 | 128 | 12.64
2020-11-10 | 2:08 | 40625 | 11.2814 | 7154.7144 | 4625 | 20 | 98.5237 | 120.3942 | 583.6827 | 102.2995 | 103.1096 | 556.7712 | 5.2995 | 87.056 | 5.8603 | 0.74717 | 1.4945 | 96.0482 | 403.4682 | 117.6469 | 74.0125 | 43.3194 | 1800.2386 | 23.421 | 25.1482 | 90.1214 | 39.9845 | 50.0054 | 90.2321 | 89.6954 | 88.5419 | 90.1194 | 80.0612 | 39.9774 | 94.7814 | 97.2028 | 90.7384 | 193.9275 | 84.1259 | 89.9637 | 0.0008071 | 90 | 0.8324 | -0.0006283 | 0.74714 | 11.4232 | 103.1086 | 103.8191 | 1.5029 | 18.8852 | 86.3357 | 0.75397 | 134.4658 | 0.46135 | 0.44456 | 28.7992 | 18.8848 | 2.1643 | 3.7302 | 7.1911 | 5.2973 | 5.4742 | 7.3567 | 0.016175 | 4.1326 | 6.0011 | 1 | 5.053 | 6.3768 | 0.9649 | 0.2 | 43.2856 | 37.3022 | 0.74717 | 134.4606 | 773.8084 | 501.0771 | 1.0064 | -0.002749 | 0.7492 | 0.74918 | 11.1205 | 158051 | 1005-5 | 8 | 128 | 12.64
2020-11-10 | 2:09 | 40655 | 11.2897 | 7154.7231 | 4655 | 20 | 98.5255 | 120.376 | 583.1204 | 102.3594 | 102.8648 | 556.8871 | 5.2682 | 86.8921 | 5.8616 | 0.74634 | 1.5006 | 95.9722 | 402.7996 | 117.8695 | 72.7307 | 43.2912 | 1800.4253 | 23.419 | 25.0473 | 90.1119 | 39.9718 | 49.9977 | 90.237 | 89.6843 | 88.5196 | 90.1234 | 80.0352 | 39.9739 | 94.782 | 97.2295 | 90.7383 | 193.8758 | 83.9613 | 89.9607 | 0.0008056 | 90 | 0.8324 | -0.0006283 | 0.74632 | 11.5464 | 102.8684 | 103.7968 | 1.5018 | 18.8343 | 86.2982 | 0.75246 | 134.5137 | 0.46592 | 0.44642 | 30.2414 | 18.8342 | 2.1657 | 3.7286 | 7.3553 | 5.2912 | 5.4515 | 7.3679 | 0.0080084 | 4.2691 | 6.0025 | 1 | 5.0797 | 6.3841 | 0.96978 | 0.2 | 43.3149 | 37.286 | 0.74634 | 134.4755 | 786.5567 | 493.4195 | 1.0064 | -0.002749 | 0.74837 | 0.74835 | 11.2439 | 158051 | 1005-5 | 8 | 128 | 12.64
2020-11-10 | 2:09 | 40685 | 11.298 | 7154.7314 | 4685 | 20 | 98.5261 | 120.3331 | 583.1468 | 102.3315 | 102.8993 | 556.7209 | 5.2581 | 86.6852 | 5.8704 | 0.74638 | 1.5034 | 96.0798 | 402.5466 | 117.4786 | 73.2456 | 43.2375 | 1800.1397 | 23.4055 | 25.0019 | 90.1076 | 39.9929 | 49.998 | 90.2339 | 89.6093 | 88.529 | 90.123 | 80.0325 | 39.9736 | 94.7961 | 97.2566 | 90.7298 | 193.9003 | 83.75 | 89.9216 | 0.0008036 | 90 | 0.8324 | -0.0006283 | 0.74634 | 11.544 | 102.8932 | 103.7992 | 1.51 | 18.9535 | 86.3376 | 0.7531 | 134.4585 | 0.46736 | 0.44919 | 28.4631 | 18.9578 | 2.1703 | 3.7287 | 7.3512 | 5.3051 | 5.4332 | 7.3732 | 0.0020201 | 4.3364 | 6.0035 | 1 | 5.0983 | 6.4335 | 0.96966 | 0.2 | 43.4056 | 37.287 | 0.74638 | 134.476 | 789.6524 | 501.4456 | 1.0064 | -0.002749 | 0.74841 | 0.74836 | 11.2414 | 158051 | 1005-5 | 8 | 128 | 12.64
2020-11-10 | 2:10 | 40715 | 11.3064 | 7154.7397 | 4715 | 20 | 98.5221 | 120.3497 | 583.8632 | 102.1639 | 102.979 | 556.7211 | 5.2781 | 86.8312 | 5.8788 | 0.74681 | 1.506 | 95.9731 | 403.434 | 117.7208 | 76.1283 | 43.192 | 1800.3998 | 23.4121 | 24.9179 | 90.1145 | 40.0097 | 49.9919 | 90.2355 | 89.669 | 88.5081 | 90.1177 | 80.0039 | 39.9666 | 94.7893 | 97.2929 | 90.7308 | 193.8646 | 83.8919 | 89.9523 | 0.0008048 | 90 | 0.8324 | -0.0006283 | 0.74678 | 11.4779 | 102.9806 | 103.8158 | 1.5139 | 19.0064 | 86.3717 | 0.75326 | 134.448 | 0.46395 | 0.44672 | 27.4651 | 19.0107 | 2.1695 | 3.7293 | 7.3058 | 5.2961 | 5.4201 | 7.3633 | 0.0001142 | 4.3607 | 6.0059 | 1 | 5.132 | 6.4367 | 0.97375 | 0.2 | 43.3895 | 37.2926 | 0.74681 | 134.4674 | 789.648 | 489.1337 | 1.0064 | -0.002749 | 0.74884 | 0.74881 | 11.1753 | 158051 | 1005-5 | 8 | 128 | 12.64
2020-11-10 | 2:10 | 40745 | 11.3147 | 7154.748 | 4745 | 20 | 98.5241 | 120.3231 | 583.495 | 102.2438 | 102.8943 | 556.4735 | 5.2649 | 86.958 | 5.8606 | 0.74608 | 1.4988 | 96.0721 | 402.9189 | 117.2146 | 74.0186 | 43.1759 | 1800.1607 | 23.3964 | 24.9403 | 90.1115 | 39.9965 | 49.9869 | 90.2379 | 89.6693 | 88.5103 | 90.1093 | 80.0124 | 39.9662 | 94.7844 | 97.3234 | 90.7343 | 193.8339 | 84.0278 | 89.9536 | 0.0008062 | 90 | 0.8324 | -0.0006283 | 0.74605 | 11.5867 | 102.8933 | 103.7959 | 1.506 | 18.9091 | 86.3335 | 0.75336 | 134.5464 | 0.4561 | 0.44275 | 28.7575 | 18.9099 | 2.1661 | 3.7298 | 7.3696 | 5.3049 | 5.4116 | 7.3674 | 0.0068883 | 4.4646 | 6.0071 | 1 | 5.1381 | 6.4458 | 0.97692 | 0.2 | 43.3219 | 37.2984 | 0.74608 | 134.4805 | 775.7346 | 503.228 | 1.0064 | -0.002749 | 0.74811 | 0.74808 | 11.2842 | 158051 | 1005-5 | 8 | 128 | 12.64
2020-11-10 | 2:11 | 40775 | 11.323 | 7154.7563 | 4775 | 20 | 98.5236 | 120.3291 | 583.6968 | 102.1931 | 102.8808 | 556.7927 | 5.2663 | 86.8912 | 5.8672 | 0.74546 | 1.5003 | 95.9182 | 403.1556 | 117.4014 | 73.7805 | 43.1788 | 1799.8839 | 23.3928 | 25.0273 | 90.1063 | 39.9991 | 50.0018 | 90.2384 | 89.6754 | 88.5149 | 90.1099 | 80.0192 | 39.9676 | 94.7862 | 97.3549 | 90.745 | 193.7916 | 83.9576 | 89.9569 | 0.0008051 | 90 | 0.8324 | -0.0006283 | 0.74543 | 11.6797 | 102.8755 | 103.7846 | 1.5084 | 18.9083 | 86.3102 | 0.7521 | 134.5174 | 0.45436 | 0.43693 | 29.5351 | 18.9111 | 2.1695 | 3.7294 | 7.3929 | 5.2875 | 5.3946 | 7.3741 | 0.007616 | 4.5458 | 6.0077 | 1 | 5.1042 | 6.457 | 0.96832 | 0.2 | 43.39 | 37.2941 | 0.74546 | 134.4916 | 784.7009 | 491.623 | 1.0064 | -0.002749 | 0.74748 | 0.74745 | 11.3773 | 158051 | 1005-5 | 8 | 128 | 12.64
2020-11-10 | 2:11 | 40805 | 11.3314 | 7154.7646 | 4805 | 20 | 98.5268 | 120.369 | 584.1297 | 102.1886 | 103.0512 | 556.5207 | 5.262 | 87.0013 | 5.8657 | 0.7456 | 1.5053 | 96.0701 | 403.3419 | 116.5161 | 73.6143 | 43.2052 | 1800.3987 | 23.4079 | 25.0236 | 90.1017 | 39.9591 | 49.9823 | 90.2291 | 89.6767 | 88.4989 | 90.1062 | 80.0157 | 39.9633 | 94.7805 | 97.3768 | 90.7343 | 193.7954 | 84.0685 | 89.9529 | 0.0008064 | 90 | 0.8324 | -0.0006283 | 0.74557 | 11.6587 | 103.053 | 103.7898 | 1.5048 | 18.8953 | 86.3109 | 0.75339 | 134.4511 | 0.47513 | 0.45731 | 29.8015 | 18.8965 | 2.1665 | 3.7286 | 7.2923 | 5.3003 | 5.3823 | 7.3784 | 0 | 4.5164 | 6.0097 | 1 | 5.1059 | 6.4695 | 0.98021 | 0.2 | 43.3309 | 37.286 | 0.7456 | 134.4892 | 780.1547 | 501.1235 | 1.0064 | -0.002749 | 0.74762 | 0.74759 | 11.3563 | 158051 | 1005-5 | 8 | 128 | 12.64
2020-11-10 | 2:12 | 40835 | 11.3397 | 7154.7729 | 4835 | 20 | 98.5226 | 120.3641 | 583.1631 | 102.2161 | 102.9185 | 556.2175 | 5.244 | 86.9599 | 5.8751 | 0.74568 | 1.5056 | 95.9426 | 402.6821 | 116.7337 | 73.2223 | 43.2667 | 1800.3451 | 23.4166 | 25.1189 | 90.0979 | 40.0221 | 49.9975 | 90.2342 | 89.6283 | 88.4853 | 90.1014 | 80.0244 | 39.9647 | 94.7746 | 97.4161 | 90.73 | 193.8358 | 84.0223 | 89.9313 | 0.0008063 | 90 | 0.8324 | -0.0006283 | 0.74564 | 11.6489 | 102.9225 | 103.7645 | 1.5075 | 18.9016 | 86.3831 | 0.75229 | 134.5093 | 0.46339 | 0.44493 | 28.9314 | 18.9007 | 2.1668 | 3.7282 | 7.3771 | 5.2884 | 5.3699 | 7.3829 | 0 | 4.6038 | 6.0104 | 1 | 5.0591 | 6.5044 | 0.97121 | 0.2 | 43.3356 | 37.2821 | 0.74568 | 134.4884 | 788.2957 | 490.8048 | 1.0064 | -0.002749 | 0.7477 | 0.74766 | 11.3465 | 158051 | 1005-5 | 8 | 128 | 12.64
2020-11-10 | 2:12 | 40865 | 11.348 | 7154.7812 | 4865 | 20 | 98.5231 | 120.3457 | 583.8505 | 102.1879 | 103.0083 | 556.6538 | 5.2759 | 86.87 | 5.8645 | 0.74498 | 1.5115 | 96.0905 | 403.2538 | 116.8962 | 73.5241 | 43.363 | 1800.0444 | 23.4048 | 25.0196 | 90.1118 | 39.9958 | 49.9899 | 90.2248 | 89.6655 | 88.4816 | 90.0795 | 79.9989 | 39.9661 | 94.7737 | 97.448 | 90.7208 | 193.8255 | 83.9378 | 89.9451 | 0.0008051 | 90 | 0.8324 | -0.0006283 | 0.74495 | 11.7519 | 103.0017 | 103.7978 | 1.5077 | 18.9453 | 86.3325 | 0.75392 | 134.5309 | 0.46271 | 0.44904 | 27.9662 | 18.9493 | 2.1694 | 3.7281 | 7.327 | 5.3037 | 5.3764 | 7.3643 | 0.018158 | 4.534 | 6.0111 | 1 | 5.0921 | 6.5142 | 0.97639 | 0.2 | 43.3877 | 37.2812 | 0.74498 | 134.5005 | 772.3551 | 498.8154 | 1.0064 | -0.002749 | 0.747 | 0.74697 | 11.4495 | 158051 | 1005-5 | 8 | 128 | 12.64
2020-11-10 | 2:13 | 40895 | 11.3564 | 7154.7896 | 4895 | 20 | 98.5208 | 120.3354 | 583.7961 | 102.1167 | 103.2121 | 556.7023 | 5.2891 | 87.0228 | 5.861 | 0.74483 | 1.4953 | 95.9189 | 403.3407 | 117.3865 | 74.5083 | 43.4437 | 1800.3486 | 23.4079 | 24.967 | 90.1063 | 40.0074 | 50.0088 | 90.2359 | 89.662 | 88.4603 | 90.0729 | 79.9695 | 39.9673 | 94.7704 | 97.4803 | 90.709 | 193.8421 | 84.0923 | 89.949 | 0.000807 | 90 | 0.8324 | -0.0006283 | 0.7448 | 11.774 | 103.214 | 103.8129 | 1.4895 | 18.7116 | 86.3583 | 0.75376 | 134.4634 | 0.48195 | 0.46202 | 29.9126 | 18.7147 | 2.1647 | 3.7305 | 7.1777 | 5.2899 | 5.3716 | 7.3707 | 0 | 4.6229 | 6.012 | 1 | 5.115 | 6.5282 | 0.96502 | 0.2 | 43.295 | 37.3049 | 0.74483 | 134.5031 | 783.9647 | 487.1029 | 1.0064 | -0.002749 | 0.74685 | 0.74682 | 11.4717 | 158051 | 1005-5 | 8 | 128 | 12.64
2020-11-10 | 2:13 | 40925 | 11.3647 | 7154.7979 | 4925 | 20 | 98.5222 | 120.3381 | 583.7427 | 102.0498 | 103.081 | 556.6567 | 5.2367 | 87.1556 | 5.855 | 0.74506 | 1.4941 | 96.0588 | 403.3473 | 117.7177 | 74.3745 | 43.5361 | 1800.3907 | 23.4007 | 24.9914 | 90.0844 | 40.0246 | 50.0069 | 90.2247 | 89.6497 | 88.4751 | 90.0696 | 80 | 39.9774 | 94.7607 | 97.5064 | 90.7125 | 193.8496 | 84.2281 | 89.9372 | 0.0008079 | 90 | 0.8324 | -0.0006283 | 0.74502 | 11.7413 | 103.0788 | 103.7679 | 1.4535 | 18.1821 | 86.3844 | 0.75056 | 134.5243 | 0.41311 | 0.39258 | 30.015 | 18.1759 | 2.1603 | 3.7297 | 7.2481 | 5.2977 | 5.3639 | 7.398 | 0 | 4.5985 | 6.0103 | 1 | 5.1036 | 6.5493 | 0.96582 | 0.2 | 43.2058 | 37.2965 | 0.74506 | 134.4994 | 792.8112 | 500.3294 | 1.0064 | -0.002749 | 0.74708 | 0.74704 | 11.4389 | 158051 | 1005-5 | 8 | 128 | 12.64
2020-11-10 | 2:14 | 40955 | 11.373 | 7154.8062 | 4955 | 20 | 98.5188 | 120.3292 | 582.8355 | 102.0774 | 102.8357 | 556.7605 | 5.2683 | 86.8601 | 5.8642 | 0.7452 | 1.5111 | 95.9157 | 403.2594 | 117.1367 | 73.2959 | 43.5649 | 1800.1602 | 23.3969 | 24.9563 | 90.0659 | 39.9727 | 49.9695 | 90.22 | 89.6647 | 88.4608 | 90.0733 | 79.9822 | 39.972 | 94.7514 | 97.5347 | 90.7054 | 193.8573 | 83.928 | 89.9424 | 0.0008053 | 90 | 0.8324 | -0.0006283 | 0.74516 | 11.7199 | 102.8444 | 103.777 | 1.5125 | 18.957 | 86.316 | 0.75201 | 134.5014 | 0.4545 | 0.43744 | 29.5582 | 18.9574 | 2.1649 | 3.7281 | 7.4068 | 5.2811 | 5.3494 | 7.4218 | 0.0066538 | 4.6555 | 6.0123 | 1 | 5.1193 | 6.5639 | 0.98943 | 0.2 | 43.2987 | 37.2807 | 0.7452 | 134.4967 | 788.1579 | 490.0924 | 1.0064 | -0.002749 | 0.74722 | 0.74718 | 11.4175 | 158051 | 1005-5 | 8 | 128 | 12.64
2020-11-10 | 2:14 | 40985 | 11.3814 | 7154.8145 | 4985 | 20 | 98.5257 | 120.3358 | 583.7122 | 101.9914 | 102.9026 | 556.9648 | 5.2589 | 86.8939 | 5.8621 | 0.74505 | 1.5041 | 96.0999 | 403.3381 | 117.2042 | 72.9448 | 43.5796 | 1800.338 | 23.4072 | 25.0207 | 90.0665 | 39.9592 | 49.9719 | 90.2154 | 89.6516 | 88.4444 | 90.0487 | 79.9905 | 39.9719 | 94.7511 | 97.5615 | 90.699 | 193.8012 | 83.9629 | 89.9335 | 0.0008054 | 90 | 0.8324 | -0.0006283 | 0.74501 | 11.7423 | 102.8915 | 103.7802 | 1.5017 | 18.8497 | 86.3202 | 0.75312 | 134.4683 | 0.47502 | 0.45738 | 30.6635 | 18.8548 | 2.1643 | 3.7286 | 7.3894 | 5.2954 | 5.3623 | 7.421 | 0.0022531 | 4.608 | 6.0132 | 1 | 5.0934 | 6.5884 | 0.99033 | 0.2 | 43.2857 | 37.2863 | 0.74505 | 134.4996 | 771.9974 | 502.0214 | 1.0064 | -0.002749 | 0.74707 | 0.74703 | 11.4399 | 158051 | 1005-5 | 8 | 128 | 12.64
2020-11-10 | 2:15 | 41015 | 11.3897 | 7154.8228 | 5015 | 20 | 98.526 | 120.3306 | 583.3513 | 101.9511 | 102.8808 | 556.8194 | 5.2809 | 86.6545 | 5.8693 | 0.74542 | 1.5085 | 95.9395 | 402.8467 | 116.9978 | 72.6186 | 43.4999 | 1800.493 | 23.4113 | 24.9772 | 90.0648 | 39.9825 | 49.9742 | 90.2119 | 89.6701 | 88.4183 | 90.0312 | 79.9689 | 39.9685 | 94.7525 | 97.5923 | 90.6866 | 193.9084 | 83.7198 | 89.941 | 0.0008032 | 90 | 0.8324 | -0.0006283 | 0.74538 | 11.6866 | 102.8927 | 103.806 | 1.4996 | 18.8027 | 86.3444 | 0.7523 | 134.4682 | 0.48458 | 0.46608 | 31.1047 | 18.8099 | 2.1694 | 3.7287 | 7.4086 | 5.2845 | 5.3734 | 7.4227 | 0.011485 | 4.6288 | 6.0149 | 1 | 5.11 | 6.6008 | 0.99069 | 0.2 | 43.3875 | 37.2873 | 0.74542 | 134.4928 | 779.877 | 491.4187 | 1.0064 | -0.002749 | 0.74744 | 0.74741 | 11.3841 | 158051 | 1005-5 | 8 | 128 | 12.64
2020-11-10 | 2:15 | 41045 | 11.398 | 7154.8311 | 5045 | 20 | 98.5211 | 120.2986 | 583.2326 | 101.9373 | 102.7934 | 556.6869 | 5.314 | 86.7089 | 5.8533 | 0.74601 | 1.4981 | 96.0563 | 402.6948 | 117.1894 | 72.3415 | 43.4492 | 1799.8563 | 23.4025 | 24.92 | 90.06 | 39.9965 | 50.0106 | 90.2103 | 89.6515 | 88.4109 | 90.0121 | 79.9432 | 39.967 | 94.7326 | 97.6178 | 90.6691 | 193.8019 | 83.7823 | 89.9309 | 0.000804 | 90 | 0.8324 | -0.0006283 | 0.74596 | 11.5997 | 102.7863 | 103.8293 | 1.4824 | 18.6057 | 86.3282 | 0.75309 | 134.4696 | 0.47082 | 0.45392 | 30.7044 | 18.6063 | 2.1708 | 3.7296 | 7.4895 | 5.2944 | 5.3894 | 7.4278 | 0.017785 | 4.6596 | 6.016 | 1 | 5.1373 | 6.6289 | 0.9695 | 0.2 | 43.4152 | 37.2963 | 0.74601 | 134.4825 | 782.5597 | 497.004 | 1.0064 | -0.002749 | 0.74803 | 0.74799 | 11.2972 | 158051 | 1005-5 | 8 | 128 | 12.64
2020-11-10 | 2:16 | 41075 | 11.4064 | 7154.8394 | 5075 | 20 | 98.5233 | 120.3316 | 584.0879 | 101.9402 | 103.1525 | 556.9649 | 5.2542 | 87.0612 | 5.8666 | 0.74591 | 1.5031 | 95.972 | 403.2957 | 117.6019 | 74.5622 | 43.4098 | 1799.7762 | 23.4055 | 24.8202 | 90.0485 | 39.9994 | 50.0127 | 90.2133 | 89.6174 | 88.4071 | 90.014 | 79.9156 | 39.9683 | 94.7237 | 97.661 | 90.6816 | 193.7773 | 84.1279 | 89.9154 | 0.0008073 | 90 | 0.8324 | -0.0006283 | 0.74585 | 11.6165 | 103.1547 | 103.78 | 1.5024 | 18.8139 | 86.2936 | 0.75136 | 134.4773 | 0.46474 | 0.44774 | 31.3287 | 18.8142 | 2.1658 | 3.7288 | 7.2513 | 5.2862 | 5.3883 | 7.4434 | 0 | 4.6454 | 6.0168 | 1 | 5.198 | 6.6628 | 0.96702 | 0.2 | 43.3168 | 37.2878 | 0.74591 | 134.4849 | 789.0851 | 493.5057 | 1.0064 | -0.002749 | 0.74793 | 0.74788 | 11.3139 | 158051 | 1005-5 | 8 | 128 | 12.64
2020-11-10 | 2:16 | 41105 | 11.4147 | 7154.8481 | 5105 | 20 | 98.5219 | 120.3143 | 583.8062 | 101.9294 | 102.8355 | 556.7903 | 5.2651 | 86.8795 | 5.8726 | 0.74638 | 1.5136 | 96.028 | 403.7498 | 116.7047 | 72.6082 | 43.3878 | 1799.9952 | 23.4061 | 24.8914 | 90.0369 | 40.0011 | 49.9683 | 90.1999 | 89.6467 | 88.4003 | 90.0102 | 79.9281 | 39.9655 | 94.7166 | 97.7007 | 90.6699 | 193.7484 | 83.9432 | 89.9233 | 0.0008054 | 90 | 0.8324 | -0.0006283 | 0.74633 | 11.5445 | 102.8432 | 103.7908 | 1.5149 | 19.0206 | 86.3165 | 0.75334 | 134.4714 | 0.4642 | 0.44707 | 28.0914 | 19.0247 | 2.1684 | 3.7286 | 7.4578 | 5.2895 | 5.3912 | 7.4576 | 0 | 4.6414 | 6.0185 | 1 | 5.1941 | 6.6832 | 0.99493 | 0.2 | 43.3674 | 37.2864 | 0.74638 | 134.476 | 785.1993 | 502.6874 | 1.0064 | -0.002749 | 0.74841 | 0.74836 | 11.2419 | 158051 | 1005-5 | 8 | 128 | 12.64
2020-11-10 | 2:17 | 41135 | 11.423 | 7154.8564 | 5135 | 20 | 98.5257 | 120.3201 | 583.906 | 101.915 | 102.7434 | 556.2619 | 5.3059 | 86.8605 | 5.8602 | 0.74692 | 1.4994 | 96.0214 | 404.1045 | 117.2784 | 72.4203 | 43.4093 | 1800.4722 | 23.4119 | 24.8567 | 90.0411 | 39.9878 | 49.9809 | 90.2049 | 89.6441 | 88.3905 | 90.005 | 79.9129 | 39.9574 | 94.7219 | 97.7372 | 90.6723 | 193.7397 | 83.9304 | 89.9245 | 0.0008054 | 90 | 0.8324 | -0.0006283 | 0.74687 | 11.4641 | 102.7448 | 103.8341 | 1.502 | 18.8667 | 86.3529 | 0.75368 | 134.4432 | 0.46524 | 0.44835 | 28.5898 | 18.8601 | 2.1696 | 3.7303 | 7.5433 | 5.2827 | 5.3957 | 7.4522 | 0.023521 | 4.5903 | 6.0215 | 1 | 5.2219 | 6.7053 | 0.98887 | 0.2 | 43.3912 | 37.3028 | 0.74692 | 134.4663 | 786.2697 | 495.5295 | 1.0064 | -0.002749 | 0.74895 | 0.7489 | 11.1614 | 158051 | 1005-5 | 8 | 128 | 12.64
2020-11-10 | 2:17 | 41165 | 11.4314 | 7154.8647 | 5165 | 20 | 98.5241 | 120.3389 | 583.1417 | 101.9158 | 102.8203 | 556.4372 | 5.2591 | 86.7584 | 5.8648 | 0.74703 | 1.5014 | 96.0163 | 402.9283 | 117.234 | 72.8854 | 43.4306 | 1800.246 | 23.4124 | 24.9345 | 90.0439 | 40.0158 | 50.0025 | 90.1951 | 89.6563 | 88.3667 | 89.9913 | 79.9167 | 39.9597 | 94.7109 | 97.7827 | 90.6556 | 193.8001 | 83.826 | 89.9257 | 0.0008043 | 90 | 0.8324 | -0.0006283 | 0.74698 | 11.4478 | 102.8131 | 103.7838 | 1.498 | 18.7588 | 86.3453 | 0.75138 | 134.4564 | 0.48354 | 0.46467 | 32.2022 | 18.76 | 2.1751 | 3.7295 | 7.5236 | 5.282 | 5.4082 | 7.4489 | 0 | 4.6823 | 6.0221 | 1 | 5.2087 | 6.7228 | 0.97629 | 0.2 | 43.5029 | 37.2954 | 0.74703 | 134.4644 | 789.5721 | 498.7716 | 1.0064 | -0.002749 | 0.74906 | 0.74901 | 11.1452 | 158051 | 1005-5 | 8 | 128 | 12.64
2020-11-10 | 2:18 | 41195 | 11.4397 | 7154.873 | 5195 | 20 | 98.5241 | 120.2964 | 584.0948 | 101.9078 | 103.0437 | 556.7889 | 5.2536 | 86.8531 | 5.8674 | 0.74696 | 1.5104 | 95.9735 | 403.6143 | 116.5522 | 76.0542 | 43.4159 | 1799.8028 | 23.406 | 25.1173 | 90.042 | 40.0088 | 49.9991 | 90.1938 | 89.6297 | 88.371 | 89.9809 | 79.9346 | 39.966 | 94.7058 | 97.8179 | 90.648 | 193.8223 | 83.9193 | 89.9117 | 0.000805 | 90 | 0.8324 | -0.0006283 | 0.74691 | 11.4583 | 103.0369 | 103.7817 | 1.5102 | 18.9839 | 86.2694 | 0.75424 | 134.4775 | 0.46951 | 0.45071 | 27.7851 | 18.9817 | 2.1755 | 3.7286 | 7.3822 | 5.2747 | 5.4177 | 7.4505 | 0.0008889 | 4.6179 | 6.0219 | 1 | 5.1316 | 6.7584 | 0.97904 | 0.2 | 43.5107 | 37.2861 | 0.74696 | 134.4659 | 788.9078 | 490.0531 | 1.0064 | -0.002749 | 0.749 | 0.74894 | 11.1557 | 158051 | 1005-5 | 8 | 128 | 12.64
2020-11-10 | 2:18 | 41225 | 11.448 | 7154.8813 | 5225 | 20 | 98.5257 | 120.3102 | 584.1431 | 101.8386 | 103.0329 | 556.4467 | 5.2815 | 86.782 | 5.8765 | 0.74686 | 1.5032 | 95.9428 | 403.5072 | 116.7155 | 74.538 | 43.4157 | 1799.9606 | 23.3962 | 25.1147 | 90.0295 | 39.9896 | 50.0126 | 90.192 | 89.6321 | 88.3722 | 89.978 | 79.9449 | 39.9632 | 94.7072 | 97.8626 | 90.6463 | 193.7869 | 83.8438 | 89.912 | 0.000804 | 90 | 0.8324 | -0.0006283 | 0.74681 | 11.4732 | 103.0224 | 103.8058 | 1.5079 | 18.8852 | 86.3039 | 0.75146 | 134.4803 | 0.47715 | 0.45958 | 31.3968 | 18.8931 | 2.178 | 3.7303 | 7.3941 | 5.2719 | 5.42 | 7.466 | 0.0096862 | 4.6568 | 6.0236 | 1 | 5.1141 | 6.7894 | 0.97029 | 0.2 | 43.5593 | 37.3026 | 0.74686 | 134.4677 | 785.5187 | 493.4547 | 1.0064 | -0.002749 | 0.7489 | 0.74884 | 11.1705 | 158051 | 1005-5 | 8 | 128 | 12.64
2020-11-10 | 2:19 | 41255 | 11.4564 | 7154.8896 | 5255 | 20 | 98.5257 | 120.3359 | 584.0665 | 101.6807 | 103.1711 | 556.3522 | 5.2529 | 87.2364 | 5.8595 | 0.74726 | 1.4873 | 96.0819 | 403.5882 | 116.8058 | 75.6491 | 43.3568 | 1800.1759 | 23.3831 | 25.0544 | 90.0299 | 39.9523 | 50.009 | 90.1973 | 89.6288 | 88.3743 | 89.9761 | 79.929 | 39.9645 | 94.699 | 97.9121 | 90.6664 | 193.8891 | 84.3067 | 89.913 | 0.0008092 | 90 | 0.8324 | -0.0006283 | 0.74721 | 11.4139 | 103.1789 | 103.7751 | 1.4871 | 18.7176 | 86.3183 | 0.75521 | 134.4343 | 0.46042 | 0.44206 | 26.6666 | 18.7127 | 2.1678 | 3.7322 | 7.2859 | 5.2792 | 5.4214 | 7.4659 | 1.9e-05 | 4.6475 | 6.0246 | 1 | 5.1261 | 6.8147 | 0.97165 | 0.2 | 43.3569 | 37.3218 | 0.74726 | 134.4605 | 792.2035 | 503.421 | 1.0064 | -0.002749 | 0.74929 | 0.74924 | 11.1112 | 158051 | 1005-5 | 8 | 128 | 12.64
2020-11-10 | 2:19 | 41285 | 11.4647 | 7154.8979 | 5285 | 20 | 98.5214 | 120.2592 | 584.1407 | 101.6638 | 103.0605 | 556.3494 | 5.2575 | 87.1927 | 5.867 | 0.74759 | 1.4591 | 95.8978 | 403.9643 | 116.8427 | 74.2065 | 43.2954 | 1800.1691 | 23.3929 | 24.9534 | 90.0093 | 40.0004 | 50.0157 | 90.1997 | 89.6198 | 88.3678 | 89.9768 | 79.9075 | 39.9644 | 94.6873 | 97.954 | 90.6396 | 193.8108 | 84.2592 | 89.9097 | 0.0008091 | 90 | 0.8324 | -0.0006283 | 0.74753 | 11.3652 | 103.0621 | 103.7779 | 1.4653 | 18.4209 | 86.3467 | 0.7543 | 134.4365 | 0.46921 | 0.45276 | 28.5193 | 18.419 | 2.1621 | 3.7374 | 7.3415 | 5.2599 | 5.4213 | 7.4924 | 0 | 4.628 | 6.0254 | 1 | 5.168 | 6.8441 | 0.96678 | 0.2 | 43.2418 | 37.374 | 0.74759 | 134.4547 | 782.8902 | 491.8988 | 1.0064 | -0.002749 | 0.74963 | 0.74957 | 11.0625 | 158051 | 1005-5 | 8 | 128 | 12.64
2020-11-10 | 2:20 | 41315 | 11.473 | 7154.9062 | 5315 | 20 | 98.5223 | 120.331 | 583.6679 | 101.7123 | 102.8606 | 556.9093 | 5.2645 | 86.9084 | 5.866 | 0.74736 | 1.509 | 96.0134 | 403.3484 | 116.6627 | 72.3807 | 43.2613 | 1800.2507 | 23.3813 | 25.0402 | 90.0097 | 39.9726 | 49.9983 | 90.1975 | 89.6319 | 88.3672 | 89.9798 | 79.9504 | 39.9693 | 94.6866 | 98.0114 | 90.6507 | 193.84 | 83.9754 | 89.9147 | 0.0008055 | 90 | 0.8324 | -0.0006283 | 0.7473 | 11.3995 | 102.8672 | 103.7945 | 1.5076 | 18.9337 | 86.2812 | 0.75353 | 134.4674 | 0.47339 | 0.4545 | 29.4518 | 18.9386 | 2.1682 | 3.7289 | 7.4759 | 5.2674 | 5.4187 | 7.4917 | 0.006037 | 4.6535 | 6.0253 | 1 | 5.1333 | 6.8663 | 0.9772 | 0.2 | 43.364 | 37.2894 | 0.74736 | 134.4588 | 787.91 | 497.9636 | 1.0064 | -0.002749 | 0.74939 | 0.74934 | 11.0968 | 158051 | 1005-5 | 8 | 128 | 12.64
2020-11-10 | 2:20 | 41345 | 11.4814 | 7154.9146 | 5345 | 20 | 98.5285 | 120.2964 | 582.7303 | 101.7748 | 102.6843 | 556.5975 | 5.2513 | 86.6326 | 5.8668 | 0.74734 | 1.5019 | 96.0376 | 402.3292 | 116.857 | 70.9232 | 43.2918 | 1799.9226 | 23.3734 | 25.0835 | 90.008 | 39.9805 | 49.9802 | 90.1966 | 89.6323 | 88.3618 | 89.9677 | 79.9412 | 39.9756 | 94.6925 | 98.0547 | 90.6333 | 193.8406 | 83.6992 | 89.9144 | 0.0008034 | 90 | 0.8324 | -0.0006283 | 0.74729 | 11.4017 | 102.6912 | 103.7838 | 1.5051 | 18.8722 | 86.2712 | 0.75234 | 134.4581 | 0.46805 | 0.44881 | 30.1225 | 18.8733 | 2.1745 | 3.7296 | 7.6189 | 5.2644 | 5.4304 | 7.4942 | 0 | 4.5795 | 6.0245 | 1 | 5.1053 | 6.8932 | 0.98914 | 0.2 | 43.4904 | 37.2961 | 0.74734 | 134.459 | 791.2721 | 492.3569 | 1.0064 | -0.002749 | 0.74938 | 0.74932 | 11.0989 | 158051 | 1005-5 | 8 | 128 | 12.64
2020-11-10 | 2:21 | 41375 | 11.4897 | 7154.9229 | 5375 | 20 | 98.5235 | 120.2659 | 583.8184 | 101.6702 | 102.9105 | 556.5671 | 5.2835 | 86.477 | 5.8758 | 0.74771 | 1.4785 | 95.9623 | 403.8199 | 116.2387 | 72.7584 | 43.3912 | 1799.5677 | 23.3886 | 25.043 | 90.0161 | 40.0369 | 50.0224 | 90.2037 | 89.6135 | 88.3637 | 89.9558 | 79.9368 | 39.9679 | 94.6884 | 98.1258 | 90.6282 | 193.8471 | 83.5391 | 89.9086 | 0.0008022 | 90 | 0.8324 | -0.0006283 | 0.74766 | 11.3469 | 102.9024 | 103.8008 | 1.5007 | 18.8647 | 86.2916 | 0.75422 | 134.4386 | 0.46316 | 0.44661 | 27.1423 | 18.8683 | 2.1815 | 3.7353 | 7.4993 | 5.2643 | 5.4455 | 7.4841 | 0 | 4.6095 | 6.0272 | 1 | 5.1114 | 6.9235 | 0.96302 | 0.2 | 43.6295 | 37.3528 | 0.74771 | 134.4525 | 793.934 | 493.4875 | 1.0064 | -0.002749 | 0.74975 | 0.74969 | 11.0441 | 158051 | 1005-5 | 8 | 128 | 12.64
2020-11-10 | 2:21 | 41405 | 11.498 | 7154.9312 | 5405 | 20 | 98.5285 | 120.2997 | 583.6633 | 101.5135 | 102.8805 | 556.6374 | 5.2693 | 87.0498 | 5.8589 | 0.74798 | 1.5027 | 96.0525 | 403.3802 | 116.0587 | 72.5444 | 43.3742 | 1799.9703 | 23.3976 | 24.9558 | 90.0029 | 39.9993 | 50.03 | 90.2 | 89.6136 | 88.3646 | 89.9652 | 79.9304 | 39.9817 | 94.6747 | 98.1809 | 90.6315 | 193.8514 | 84.1204 | 89.9068 | 0.0008068 | 90 | 0.8324 | -0.0006283 | 0.74792 | 11.308 | 102.8777 | 103.7977 | 1.4896 | 18.6821 | 86.2837 | 0.75249 | 134.4523 | 0.44861 | 0.43166 | 29.3042 | 18.6812 | 2.177 | 3.73 | 7.5253 | 5.2699 | 5.443 | 7.501 | 0 | 4.361 | 6.0245 | 1 | 5.1457 | 6.9521 | 0.95643 | 0.2 | 43.5395 | 37.3004 | 0.74798 | 134.4479 | 790.4491 | 495.1148 | 1.0064 | -0.002749 | 0.75001 | 0.74995 | 11.0052 | 158051 | 1005-5 | 8 | 128 | 12.64
2020-11-10 | 2:22 | 41435 | 11.5064 | 7154.9395 | 5435 | 20 | 98.5292 | 120.3198 | 583.4063 | 101.5314 | 102.8879 | 556.5279 | 5.284 | 86.9769 | 5.8581 | 0.74759 | 1.4996 | 95.903 | 403.7173 | 116.0839 | 72.0623 | 43.3782 | 1799.9578 | 23.3907 | 24.8952 | 89.9926 | 40.0359 | 50.0282 | 90.1983 | 89.6298 | 88.3647 | 89.961 | 79.9198 | 39.9873 | 94.6713 | 98.2434 | 90.6209 | 193.7636 | 84.0479 | 89.9141 | 0.0008062 | 90 | 0.8324 | -0.0006283 | 0.74754 | 11.3643 | 102.8862 | 103.8179 | 1.4709 | 18.42 | 86.2911 | 0.75138 | 134.4742 | 0.39822 | 0.38728 | 28.6081 | 18.4189 | 2.1796 | 3.7303 | 7.5406 | 5.2553 | 5.4531 | 7.5149 | 0.013453 | 4.2107 | 6.0234 | 1 | 5.1823 | 6.9693 | 0.9557 | 0.2 | 43.5912 | 37.3029 | 0.74759 | 134.4545 | 788.7199 | 491.7477 | 1.0064 | -0.002749 | 0.74963 | 0.74957 | 11.0615 | 158051 | 1005-5 | 8 | 128 | 12.64
2020-11-10 | 2:22 | 41465 | 11.5147 | 7154.9478 | 5465 | 20 | 98.5304 | 120.3074 | 583.6439 | 101.6054 | 102.9325 | 556.8459 | 5.2407 | 86.9068 | 5.881 | 0.74724 | 1.5078 | 96.0455 | 403.3003 | 116.6803 | 71.9635 | 43.4145 | 1799.8439 | 23.3827 | 24.8424 | 89.9897 | 40.016 | 50.0098 | 90.1955 | 89.6128 | 88.3485 | 89.9649 | 79.8837 | 39.9794 | 94.6741 | 98.2995 | 90.6317 | 193.7745 | 83.9663 | 89.9041 | 0.0008061 | 90 | 0.8324 | -0.0006283 | 0.74718 | 11.4176 | 102.9319 | 103.7817 | 1.5145 | 18.9705 | 86.2851 | 0.75154 | 134.4763 | 0.4541 | 0.44138 | 29.2106 | 18.9737 | 2.1797 | 3.7291 | 7.5158 | 5.2678 | 5.4539 | 7.5189 | 0 | 3.9726 | 6.0254 | 1 | 5.2228 | 7.0048 | 0.96624 | 0.2 | 43.5945 | 37.291 | 0.74724 | 134.4611 | 789.8471 | 502.9559 | 1.0064 | -0.002749 | 0.74928 | 0.74922 | 11.1148 | 158051 | 1005-5 | 8 | 128 | 12.64
2020-11-10 | 2:23 | 41495 | 11.523 | 7154.9561 | 5495 | 20 | 98.5315 | 120.2438 | 583.3175 | 101.6657 | 102.728 | 556.2644 | 5.2653 | 86.8005 | 5.8622 | 0.7471 | 1.5061 | 95.9754 | 403.0519 | 116.2262 | 71.8367 | 43.4677 | 1799.6356 | 23.3874 | 24.932 | 89.993 | 40.061 | 50.0059 | 90.1992 | 89.6279 | 88.3371 | 89.9497 | 79.9145 | 39.9701 | 94.6588 | 98.357 | 90.6293 | 193.7847 | 83.8694 | 89.9135 | 0.0008047 | 90 | 0.8324 | -0.0006283 | 0.74705 | 11.4373 | 102.7374 | 103.7931 | 1.4991 | 18.7955 | 86.3153 | 0.75226 | 134.4806 | 0.48323 | 0.46655 | 31.4659 | 18.7932 | 2.1838 | 3.7295 | 7.6707 | 5.2567 | 5.4734 | 7.5144 | 0.010482 | 3.7968 | 6.0285 | 1 | 5.2087 | 7.0235 | 0.96908 | 0.2 | 43.6753 | 37.2949 | 0.7471 | 134.4633 | 783.8879 | 494.2982 | 1.0064 | -0.002749 | 0.74914 | 0.74908 | 11.1346 | 158051 | 1005-5 | 8 | 128 | 12.64
2020-11-10 | 2:23 | 41525 | 11.5314 | 7154.9644 | 5525 | 20 | 98.5287 | 120.2775 | 583.4622 | 101.5695 | 102.8367 | 556.4642 | 5.3089 | 86.7945 | 5.8612 | 0.74679 | 1.5018 | 95.9751 | 403.0347 | 116.5538 | 72.49 | 43.445 | 1800.2142 | 23.3921 | 25.0186 | 90.0048 | 40.0396 | 50.0302 | 90.2027 | 89.6395 | 88.3308 | 89.9491 | 79.9146 | 39.9754 | 94.6734 | 98.4143 | 90.6071 | 193.8453 | 83.8639 | 89.9211 | 0.0008042 | 90 | 0.8324 | -0.0006283 | 0.74674 | 11.4833 | 102.8311 | 103.8275 | 1.502 | 18.8519 | 86.2921 | 0.75306 | 134.4904 | 0.46629 | 0.447 | 29.9272 | 18.8497 | 2.1889 | 3.7299 | 7.6298 | 5.2621 | 5.4823 | 7.4983 | 0.017712 | 3.631 | 6.0279 | 1 | 5.1746 | 7.0438 | 0.95364 | 0.2 | 43.7782 | 37.2989 | 0.74679 | 134.4687 | 794.9592 | 498.484 | 1.0064 | -0.002749 | 0.74882 | 0.74877 | 11.1807 | 158051 | 1005-5 | 8 | 128 | 12.64
2020-11-10 | 2:24 | 41555 | 11.5397 | 7154.9731 | 5555 | 20 | 98.5293 | 120.2692 | 583.6552 | 101.4193 | 102.9763 | 556.5164 | 5.2744 | 87.0153 | 5.8585 | 0.74631 | 1.5036 | 96.0022 | 403.4088 | 116.6238 | 73.7976 | 43.454 | 1800.2597 | 23.4003 | 25.0219 | 90.0013 | 40.026 | 50.0315 | 90.2126 | 89.6404 | 88.3352 | 89.9422 | 79.9215 | 39.983 | 94.6676 | 98.4773 | 90.6143 | 193.8249 | 84.0861 | 89.9265 | 0.0008068 | 90 | 0.8324 | -0.0006283 | 0.74626 | 11.5552 | 102.9532 | 103.7981 | 1.5035 | 18.885 | 86.2937 | 0.75366 | 134.4897 | 0.459 | 0.4432 | 28.4267 | 18.8857 | 2.1854 | 3.7294 | 7.5556 | 5.2621 | 5.4958 | 7.5028 | 0 | 3.5524 | 6.0266 | 1 | 5.1684 | 7.0645 | 0.95131 | 0.2 | 43.7073 | 37.2939 | 0.74631 | 134.4773 | 788.6047 | 497.9777 | 1.0064 | -0.002749 | 0.74834 | 0.74829 | 11.2526 | 158051 | 1005-5 | 8 | 128 | 12.64
2020-11-10 | 2:24 | 41585 | 11.548 | 7154.9814 | 5585 | 20 | 98.5353 | 120.3284 | 583.9402 | 101.4832 | 103.0081 | 556.6969 | 5.2805 | 87.0315 | 5.8723 | 0.74583 | 1.5094 | 95.8535 | 404.4713 | 116.6464 | 74.4769 | 43.5346 | 1800.2828 | 23.4093 | 25.0244 | 89.9963 | 40.0285 | 50.0134 | 90.207 | 89.6236 | 88.3413 | 89.9517 | 79.9148 | 39.9803 | 94.6569 | 98.5481 | 90.6228 | 193.8865 | 84.0954 | 89.9153 | 0.0008065 | 90 | 0.8324 | -0.0006283 | 0.74578 | 11.6272 | 103.0153 | 103.8118 | 1.5031 | 18.7753 | 86.2753 | 0.74947 | 134.5056 | 0.46002 | 0.44572 | 32.8827 | 18.776 | 2.1835 | 3.7287 | 7.5254 | 5.2501 | 5.496 | 7.5098 | 0.019526 | 3.4514 | 6.0277 | 1 | 5.1681 | 7.0921 | 0.96073 | 0.2 | 43.6694 | 37.2875 | 0.74583 | 134.4861 | 783.2833 | 492.5883 | 1.0064 | -0.002749 | 0.74786 | 0.7478 | 11.3247 | 158051 | 1005-5 | 8 | 128 | 12.64
2020-11-10 | 2:25 | 41615 | 11.5564 | 7154.9897 | 5615 | 20 | 98.5336 | 120.2795 | 583.8057 | 101.5814 | 103.0459 | 556.3928 | 5.2562 | 86.8593 | 5.8714 | 0.7459 | 1.4952 | 96.0304 | 403.5589 | 116.3597 | 74.0775 | 43.5629 | 1800.3469 | 23.4144 | 25.0409 | 89.9804 | 40.0367 | 49.9941 | 90.2095 | 89.6091 | 88.3407 | 89.9535 | 79.9284 | 39.9779 | 94.6501 | 98.5982 | 90.6038 | 193.8856 | 83.9236 | 89.9093 | 0.0008057 | 90 | 0.8324 | -0.0006283 | 0.74584 | 11.6176 | 103.0434 | 103.7989 | 1.5113 | 18.993 | 86.3448 | 0.75401 | 134.4681 | 0.4681 | 0.45236 | 27.3138 | 18.9921 | 2.1825 | 3.732 | 7.5003 | 5.2597 | 5.5016 | 7.5291 | 0 | 3.3978 | 6.0286 | 1 | 5.161 | 7.1263 | 0.97207 | 0.2 | 43.6504 | 37.3201 | 0.7459 | 134.4851 | 788.6646 | 498.714 | 1.0064 | -0.002749 | 0.74793 | 0.74787 | 11.3151 | 158051 | 1005-5 | 8 | 128 | 12.64
2020-11-10 | 2:25 | 41645 | 11.5647 | 7154.998 | 5645 | 20 | 98.5325 | 120.2942 | 583.1185 | 101.4628 | 102.9973 | 556.9719 | 5.2487 | 86.8587 | 5.8679 | 0.74601 | 1.5034 | 95.9329 | 403.0113 | 116.9537 | 73.5391 | 43.6255 | 1800.3587 | 23.4192 | 25.1292 | 89.9623 | 40.0127 | 49.9598 | 90.2116 | 89.627 | 88.3532 | 89.953 | 79.9387 | 39.9815 | 94.6539 | 98.6512 | 90.6032 | 193.8912 | 83.9247 | 89.9193 | 0.0008054 | 90 | 0.8324 | -0.0006283 | 0.74596 | 11.5997 | 103.005 | 103.7745 | 1.5089 | 18.9441 | 86.3164 | 0.75329 | 134.4622 | 0.46731 | 0.44951 | 28.2284 | 18.9469 | 2.1828 | 3.7305 | 7.524 | 5.2511 | 5.5091 | 7.5537 | 0.0043946 | 3.2965 | 6.028 | 1 | 5.1156 | 7.1445 | 0.9947 | 0.2 | 43.6563 | 37.3048 | 0.74601 | 134.4828 | 786.318 | 490.7341 | 1.0064 | -0.002749 | 0.74804 | 0.74799 | 11.2971 | 158051 | 1005-5 | 8 | 128 | 12.64
2020-11-10 | 2:26 | 41675 | 11.573 | 7155.0063 | 5675 | 20 | 98.5311 | 120.3198 | 582.7818 | 101.3711 | 102.7087 | 556.6339 | 5.2981 | 86.8168 | 5.856 | 0.74629 | 1.5067 | 96.0219 | 402.5604 | 116.1869 | 71.178 | 43.5548 | 1800.34 | 23.4191 | 25.1954 | 89.9719 | 39.9977 | 49.965 | 90.2122 | 89.6395 | 88.3394 | 89.9465 | 79.9667 | 39.9919 | 94.6505 | 98.7016 | 90.5957 | 193.9073 | 83.8887 | 89.9258 | 0.0008053 | 90 | 0.8324 | -0.0006283 | 0.74624 | 11.5581 | 102.717 | 103.834 | 1.5073 | 18.8936 | 86.2919 | 0.75209 | 134.4498 | 0.4704 | 0.44756 | 31.0091 | 18.8927 | 2.1826 | 3.7292 | 7.73 | 5.2667 | 5.5226 | 7.5418 | 0.009079 | 3.2762 | 6.0254 | 1 | 5.0621 | 7.1636 | 0.99433 | 0.2 | 43.6525 | 37.2915 | 0.74629 | 134.4776 | 785.4044 | 497.3974 | 1.0064 | -0.002749 | 0.74832 | 0.74827 | 11.2555 | 158051 | 1005-5 | 8 | 128 | 12.64
2020-11-10 | 2:26 | 41705 | 11.5814 | 7155.0146 | 5705 | 20 | 98.5337 | 120.2871 | 583.4852 | 101.3866 | 102.7255 | 556.9813 | 5.2625 | 86.6917 | 5.8629 | 0.74654 | 1.4827 | 95.9667 | 403.3927 | 116.7583 | 71.0599 | 43.5544 | 1800.0739 | 23.4037 | 25.1031 | 89.9813 | 39.9997 | 49.9975 | 90.2186 | 89.6534 | 88.3415 | 89.9364 | 79.9506 | 39.9893 | 94.6519 | 98.7455 | 90.5997 | 193.8515 | 83.7602 | 89.936 | 0.0008043 | 90 | 0.8324 | -0.0006283 | 0.7465 | 11.5189 | 102.7304 | 103.7962 | 1.4963 | 18.809 | 86.3264 | 0.75421 | 134.4609 | 0.46633 | 0.4473 | 27.659 | 18.8112 | 2.1863 | 3.7334 | 7.7513 | 5.2624 | 5.5406 | 7.5303 | 0 | 3.2376 | 6.0259 | 1 | 5.0748 | 7.1793 | 0.97571 | 0.2 | 43.7254 | 37.334 | 0.74654 | 134.4727 | 784.4789 | 496.9542 | 1.0064 | -0.002749 | 0.74857 | 0.74853 | 11.2163 | 158051 | 1005-5 | 8 | 128 | 12.64
2020-11-10 | 2:27 | 41735 | 11.5897 | 7155.0229 | 5735 | 20 | 98.5344 | 120.2873 | 584.2764 | 101.3163 | 103.0075 | 556.5913 | 5.2928 | 86.9473 | 5.8596 | 0.7462 | 1.5019 | 95.916 | 404.7536 | 117.2434 | 73.0932 | 43.5743 | 1800.2078 | 23.4074 | 25.0302 | 89.9634 | 39.9937 | 50.0105 | 90.2116 | 89.6125 | 88.3334 | 89.9263 | 79.9275 | 39.9949 | 94.654 | 98.8079 | 90.5909 | 193.84 | 84.0175 | 89.9121 | 0.0008058 | 90 | 0.8324 | -0.0006283 | 0.74615 | 11.5725 | 102.9866 | 103.8292 | 1.4779 | 18.46 | 86.2721 | 0.74942 | 134.5313 | 0.47775 | 0.46323 | 36.3297 | 18.4577 | 2.1862 | 3.7296 | 7.5974 | 5.2648 | 5.5597 | 7.5527 | 0.0003169 | 3.2099 | 6.0245 | 1 | 5.1019 | 7.2167 | 0.96765 | 0.2 | 43.7237 | 37.2955 | 0.7462 | 134.4796 | 794.9464 | 503.0075 | 1.0064 | -0.002749 | 0.74823 | 0.74817 | 11.2699 | 158051 | 1005-5 | 8 | 128 | 12.64
2020-11-10 | 2:27 | 41765 | 11.598 | 7155.0312 | 5765 | 20 | 98.5359 | 120.299 | 584.9945 | 101.3252 | 103.3258 | 556.4697 | 5.2672 | 87.2312 | 5.8667 | 0.74685 | 1.5036 | 96.0332 | 404.9909 | 116.9282 | 75.0078 | 43.4974 | 1799.9096 | 23.4106 | 25.0164 | 89.9664 | 40.0375 | 49.9947 | 90.2106 | 89.6254 | 88.354 | 89.9406 | 79.9256 | 40.0088 | 94.6496 | 98.8589 | 90.6091 | 193.8715 | 84.2978 | 89.918 | 0.0008085 | 90 | 0.8324 | -0.0006283 | 0.7468 | 11.4752 | 103.3383 | 103.7914 | 1.5081 | 18.947 | 86.2928 | 0.75379 | 134.4346 | 0.45206 | 0.43939 | 28.0881 | 18.9445 | 2.1796 | 3.73 | 7.3585 | 5.2657 | 5.5569 | 7.5493 | 0.0069165 | 3.1701 | 6.0212 | 1 | 5.107 | 7.2348 | 0.97711 | 0.2 | 43.5923 | 37.3005 | 0.74685 | 134.4678 | 787.6187 | 497.4346 | 1.0064 | -0.002749 | 0.74888 | 0.74883 | 11.1726 | 158051 | 1005-5 | 8 | 128 | 12.64
2020-11-10 | 2:28 | 41795 | 11.6064 | 7155.0396 | 5795 | 20 | 98.537 | 120.3021 | 583.6993 | 101.262 | 103.1583 | 556.8154 | 5.2638 | 86.9649 | 5.8703 | 0.7464 | 1.5027 | 95.9466 | 403.3122 | 116.5232 | 73.6995 | 43.4477 | 1800.0526 | 23.4152 | 24.9953 | 89.9629 | 40.001 | 49.9972 | 90.2167 | 89.6482 | 88.3444 | 89.945 | 79.9215 | 40.0197 | 94.6488 | 98.9282 | 90.6063 | 193.9707 | 84.0297 | 89.9325 | 0.0008066 | 90 | 0.8324 | -0.0006283 | 0.74635 | 11.5413 | 103.16 | 103.805 | 1.5135 | 19.0195 | 86.3216 | 0.75397 | 134.5141 | 0.46162 | 0.44621 | 27.233 | 19.021 | 2.1767 | 3.7309 | 7.441 | 5.2646 | 5.5616 | 7.5542 | 0 | 3.1548 | 6.0184 | 1 | 5.1157 | 7.2522 | 0.97565 | 0.2 | 43.5337 | 37.3092 | 0.7464 | 134.4755 | 786.2216 | 488.1861 | 1.0064 | -0.002749 | 0.74842 | 0.74838 | 11.2387 | 158051 | 1005-5 | 8 | 128 | 12.64
2020-11-10 | 2:28 | 41825 | 11.6147 | 7155.0479 | 5825 | 20 | 98.5388 | 120.325 | 583.8802 | 101.3052 | 103.1673 | 556.9993 | 5.287 | 87.0708 | 5.854 | 0.74646 | 1.4889 | 96.1401 | 403.2567 | 117.1737 | 73.6905 | 43.3914 | 1800.5725 | 23.4224 | 24.9538 | 89.9555 | 39.9976 | 50.0029 | 90.2233 | 89.6515 | 88.3296 | 89.9424 | 79.9102 | 40.0123 | 94.6532 | 98.9709 | 90.6018 | 194.0006 | 84.1438 | 89.9374 | 0.0008076 | 90 | 0.8324 | -0.0006283 | 0.74642 | 11.5314 | 103.1634 | 103.8094 | 1.4782 | 18.5546 | 86.3025 | 0.75315 | 134.4544 | 0.47615 | 0.45575 | 31.2237 | 18.5446 | 2.1712 | 3.7319 | 7.4183 | 5.283 | 5.5724 | 7.5634 | 0.017465 | 3.1705 | 6.0203 | 1 | 5.1323 | 7.2692 | 0.97191 | 0.2 | 43.4249 | 37.3193 | 0.74646 | 134.4742 | 786.8903 | 502.2743 | 1.0064 | -0.002749 | 0.74849 | 0.74845 | 11.2289 | 158051 | 1005-5 | 8 | 128 | 12.64
2020-11-10 | 2:29 | 41855 | 11.623 | 7155.0562 | 5855 | 20 | 98.5361 | 120.3019 | 584.075 | 101.1639 | 103.0789 | 556.3943 | 5.3122 | 87.2145 | 5.8666 | 0.74584 | 1.5102 | 95.9615 | 403.6296 | 116.7942 | 73.1819 | 43.4199 | 1799.542 | 23.4327 | 24.8229 | 89.9669 | 40.0061 | 49.9799 | 90.2167 | 89.5996 | 88.3205 | 89.9389 | 79.8806 | 40.012 | 94.6435 | 99.0138 | 90.5993 | 193.9651 | 84.2811 | 89.9082 | 0.0008083 | 90 | 0.8324 | -0.0006283 | 0.74578 | 11.6275 | 103.0845 | 103.8497 | 1.5214 | 18.9287 | 86.394 | 0.74648 | 134.5227 | 0.45051 | 0.42514 | 34.4502 | 18.9285 | 2.1658 | 3.7282 | 7.4575 | 5.272 | 5.5842 | 7.5495 | 0.012812 | 3.113 | 6.0204 | 1 | 5.1993 | 7.3097 | 0.98652 | 0.2 | 43.3161 | 37.2824 | 0.74584 | 134.4863 | 780.978 | 488.7491 | 1.0064 | -0.002749 | 0.74786 | 0.7478 | 11.325 | 158051 | 1005-5 | 8 | 128 | 12.64
2020-11-10 | 2:29 | 41885 | 11.6314 | 7155.0645 | 5885 | 20 | 98.5396 | 120.2967 | 583.8181 | 101.1281 | 102.8607 | 556.4703 | 5.2559 | 86.9668 | 5.8656 | 0.7459 | 1.5126 | 96.0473 | 403.0958 | 117.3037 | 72.7688 | 43.3366 | 1800.2641 | 23.4248 | 24.8409 | 89.9786 | 40.0106 | 49.9823 | 90.2188 | 89.6364 | 88.3305 | 89.9227 | 79.8948 | 40.0104 | 94.6362 | 99.0676 | 90.5827 | 193.8782 | 84.034 | 89.9276 | 0.0008063 | 90 | 0.8324 | -0.0006283 | 0.74585 | 11.6166 | 102.867 | 103.7893 | 1.5129 | 18.9723 | 86.3576 | 0.75244 | 134.4507 | 0.45803 | 0.44426 | 29.2648 | 18.9688 | 2.1659 | 3.7284 | 7.602 | 5.2768 | 5.6097 | 7.5351 | 0 | 3.1591 | 6.0207 | 1 | 5.2168 | 7.3236 | 0.98676 | 0.2 | 43.3171 | 37.2843 | 0.7459 | 134.4846 | 784.6744 | 501.1708 | 1.0064 | -0.002749 | 0.74792 | 0.74788 | 11.314 | 158051 | 1005-5 | 8 | 128 | 12.64
2020-11-10 | 2:30 | 41915 | 11.6397 | 7155.0728 | 5915 | 20 | 98.5382 | 120.328 | 583.9441 | 101.2163 | 103.0674 | 556.8147 | 5.3012 | 86.9797 | 5.8533 | 0.74632 | 1.4975 | 95.8747 | 404.7028 | 118.015 | 73.9928 | 43.2461 | 1800.5418 | 23.4213 | 24.9022 | 89.9641 | 39.9741 | 50 | 90.2202 | 89.6689 | 88.3356 | 89.9254 | 79.8795 | 40.0087 | 94.6339 | 99.1139 | 90.5903 | 193.9629 | 84.0531 | 89.9445 | 0.0008068 | 90 | 0.8324 | -0.0006283 | 0.74629 | 11.5511 | 103.0572 | 103.8385 | 1.487 | 18.6408 | 86.3176 | 0.75213 | 134.482 | 0.46132 | 0.43881 | 31.7797 | 18.6387 | 2.163 | 3.7304 | 7.4787 | 5.2576 | 5.6185 | 7.5531 | 0.019024 | 3.2154 | 6.0211 | 1 | 5.2116 | 7.3336 | 0.9761 | 0.2 | 43.2607 | 37.3045 | 0.74632 | 134.4764 | 794.7976 | 494.2114 | 1.0064 | -0.002749 | 0.74835 | 0.74832 | 11.2485 | 158051 | 1005-5 | 8 | 128 | 12.64
2020-11-10 | 2:30 | 41945 | 11.648 | 7155.0811 | 5945 | 20 | 98.5437 | 120.2843 | 584.6254 | 101.2283 | 103.4995 | 556.9204 | 5.2497 | 87.3856 | 5.8654 | 0.744 | 1.5056 | 96.0367 | 404.5869 | 118.6634 | 76.9342 | 43.1437 | 1799.8406 | 23.4298 | 25.0155 | 89.9529 | 39.9549 | 49.9824 | 90.2248 | 89.643 | 88.3306 | 89.9361 | 79.9107 | 40.0209 | 94.6242 | 99.1469 | 90.5718 | 193.9807 | 84.4529 | 89.9339 | 0.0008103 | 90 | 0.8324 | -0.0006283 | 0.74396 | 11.9007 | 103.4909 | 103.7869 | 1.5077 | 18.8922 | 86.3113 | 0.75183 | 134.6876 | 0.46903 | 0.43649 | 30.235 | 18.8927 | 2.1522 | 3.7289 | 7.1622 | 5.2635 | 5.6198 | 7.5684 | 0 | 3.3997 | 6.0181 | 1 | 5.1697 | 7.3552 | 0.98801 | 0.2 | 43.0448 | 37.2891 | 0.744 | 134.5186 | 783.3471 | 498.634 | 1.0064 | -0.002749 | 0.74601 | 0.74597 | 11.5985 | 158051 | 1005-5 | 8 | 128 | 12.64
2020-11-10 | 2:31 | 41975 | 11.6564 | 7155.0894 | 5975 | 20 | 98.5388 | 120.2936 | 583.748 | 101.1897 | 103.3517 | 556.5425 | 5.2715 | 87.3319 | 5.8591 | 0.74316 | 1.5122 | 95.9282 | 403.4287 | 118.6448 | 75.4261 | 43.12 | 1800.4802 | 23.4077 | 25.002 | 89.9748 | 39.9751 | 49.9886 | 90.2338 | 89.6198 | 88.3319 | 89.947 | 79.9109 | 40.017 | 94.6289 | 99.1978 | 90.5979 | 193.9743 | 84.4024 | 89.9268 | 0.0008094 | 90 | 0.8324 | -0.0006283 | 0.74312 | 12.0277 | 103.3554 | 103.8097 | 1.5295 | 18.9479 | 86.3893 | 0.74329 | 134.6061 | 0.42451 | 0.40002 | 34.9588 | 18.9492 | 2.1435 | 3.7277 | 7.2012 | 5.2552 | 5.6179 | 7.5403 | 0.0001961 | 3.5669 | 6.0185 | 1 | 5.1696 | 7.3804 | 0.98518 | 0.2 | 42.8708 | 37.2767 | 0.74316 | 134.5339 | 781.3027 | 490.8701 | 1.0064 | -0.002749 | 0.74517 | 0.74512 | 11.7256 | 158051 | 1005-5 | 8 | 128 | 12.64
2020-11-10 | 2:31 | 42005 | 11.6647 | 7155.0981 | 6005 | 20 | 98.5415 | 120.2634 | 584.3247 | 101.1659 | 103.2661 | 556.7463 | 5.254 | 87.2983 | 5.8611 | 0.74305 | 1.5139 | 96.0718 | 403.7083 | 118.4417 | 74.8246 | 43.1865 | 1800.1575 | 23.3998 | 24.9549 | 89.9596 | 39.9159 | 49.986 | 90.2304 | 89.6665 | 88.3348 | 89.935 | 79.9005 | 40.0174 | 94.6322 | 99.2401 | 90.5985 | 193.9928 | 84.3678 | 89.9484 | 0.0008088 | 90 | 0.8324 | -0.0006283 | 0.74302 | 12.0424 | 103.2637 | 103.8011 | 1.5164 | 19.0303 | 86.3824 | 0.753 | 134.4623 | 0.45689 | 0.44155 | 28.475 | 19.0323 | 2.1377 | 3.7276 | 7.2256 | 5.2649 | 5.6378 | 7.5595 | 0 | 3.8717 | 6.0182 | 1 | 5.1875 | 7.3874 | 0.98718 | 0.2 | 42.7546 | 37.2757 | 0.74305 | 134.5352 | 789.1294 | 498.4926 | 1.0064 | -0.002749 | 0.74506 | 0.74503 | 11.7403 | 158051 | 1005-5 | 8 | 128 | 12.64
2020-11-10 | 2:32 | 42035 | 11.673 | 7155.1064 | 2435 | 20 | 98.5434 | 120.2796 | 583.9255 | 101.0647 | 103.1687 | 556.7634 | 5.258 | 87.2543 | 5.8527 | 0.74379 | 1.5 | 95.9154 | 403.7393 | 119.3515 | 74.4336 | 43.3424 | 1800.3677 | 23.3966 | 25.0815 | 89.975 | 39.9188 | 49.9998 | 90.2405 | 89.6794 | 88.3241 | 89.9235 | 79.9222 | 40.0207 | 94.6346 | 99.2791 | 90.5897 | 193.9666 | 84.328 | 89.9599 | 0.0008094 | 90 | 0.8324 | -0.0006283 | 0.74376 | 11.9303 | 103.1637 | 103.8028 | 1.5049 | 18.9051 | 86.3506 | 0.75373 | 134.4409 | 0.46165 | 0.44211 | 28.3322 | 18.9063 | 2.1289 | 3.7297 | 7.2611 | 5.2573 | 5.6592 | 7.5403 | 0.0066704 | 4.1368 | 6.0172 | 1 | 5.135 | 7.3922 | 0.97928 | 0.2 | 42.5782 | 37.2972 | 0.74379 | 134.5216 | 786.9476 | 490.8491 | 1.0064 | -0.002749 | 0.7458 | 0.74577 | 11.6281 | 158051 | 1005-5 | 8 | 128 | 12.64
2020-11-10 | 2:32 | 42065 | 11.6814 | 7155.1147 | 2465 | 20 | 98.5414 | 120.2656 | 584.5372 | 100.9828 | 103.2724 | 556.757 | 5.2344 | 87.2476 | 5.8663 | 0.74337 | 1.5038 | 95.967 | 404.323 | 118.2534 | 75.206 | 43.5228 | 1800.3994 | 23.3985 | 25.1236 | 89.9668 | 39.9576 | 50.0092 | 90.2509 | 89.6749 | 88.3399 | 89.9382 | 79.9329 | 40.03 | 94.6243 | 99.3086 | 90.5952 | 193.9498 | 84.3145 | 89.9629 | 0.0008088 | 90 | 0.8324 | -0.0006283 | 0.74335 | 11.9924 | 103.2745 | 103.7806 | 1.5101 | 18.9384 | 86.3699 | 0.75247 | 134.4949 | 0.46951 | 0.44974 | 29.8413 | 18.9406 | 2.1223 | 3.7289 | 7.1624 | 5.2528 | 5.6565 | 7.5507 | 0 | 4.3574 | 6.0141 | 1 | 5.1013 | 7.4022 | 0.97299 | 0.2 | 42.4452 | 37.2891 | 0.74337 | 134.529 | 791.3623 | 496.4856 | 1.0064 | -0.002749 | 0.74538 | 0.74536 | 11.6903 | 158051 | 1005-5 | 8 | 128 | 12.64
2020-11-10 | 2:33 | 42095 | 11.6897 | 7155.123 | 2495 | 20 | 98.5394 | 120.3188 | 584.1753 | 101.002 | 103.0657 | 556.4143 | 5.2748 | 87.0911 | 5.8667 | 0.74337 | 1.509 | 96.0265 | 404.0505 | 117.7737 | 73.3942 | 43.5676 | 1800.5006 | 23.398 | 25.1182 | 89.9523 | 39.9839 | 49.9909 | 90.243 | 89.6822 | 88.3393 | 89.95 | 79.9556 | 40.0292 | 94.634 | 99.3344 | 90.5877 | 193.967 | 84.1578 | 89.9626 | 0.0008071 | 90 | 0.8324 | -0.0006283 | 0.74335 | 11.993 | 103.0692 | 103.808 | 1.5158 | 19.0083 | 86.3426 | 0.75242 | 134.4825 | 0.4642 | 0.44529 | 28.8839 | 19.0116 | 2.1195 | 3.7288 | 7.2725 | 5.2624 | 5.654 | 7.5701 | 0.0060761 | 4.5803 | 6.0134 | 1 | 5.0863 | 7.4151 | 0.98422 | 0.2 | 42.3907 | 37.288 | 0.74337 | 134.529 | 790.8154 | 503.9194 | 1.0064 | -0.002749 | 0.74538 | 0.74536 | 11.6909 | 158051 | 1005-5 | 8 | 128 | 12.64
2020-11-10 | 2:33 | 42125 | 11.698 | 7155.1313 | 2525 | 20 | 98.5424 | 120.3155 | 583.9581 | 101.0059 | 103.1158 | 556.2359 | 5.2604 | 87.0601 | 5.8502 | 0.74564 | 1.5049 | 95.9333 | 403.9963 | 117.2773 | 73.8803 | 43.6011 | 1800.1006 | 23.3967 | 25.0778 | 89.9781 | 40.0315 | 49.9955 | 90.2504 | 89.6926 | 88.3448 | 89.9479 | 79.9389 | 40.0363 | 94.6445 | 99.3687 | 90.6093 | 193.9357 | 84.1349 | 89.9715 | 0.000807 | 90 | 0.8324 | -0.0006283 | 0.74562 | 11.6507 | 103.1125 | 103.7988 | 1.5043 | 18.87 | 86.3599 | 0.75265 | 134.4404 | 0.46234 | 0.44893 | 30.1124 | 18.87 | 2.116 | 3.7288 | 7.2336 | 5.2497 | 5.6632 | 7.5371 | 0.0001182 | 4.6675 | 6.0107 | 1 | 5.0866 | 7.4206 | 0.98258 | 0.2 | 42.3203 | 37.2876 | 0.74564 | 134.4878 | 779.9093 | 491.0377 | 1.0064 | -0.002749 | 0.74766 | 0.74765 | 11.3482 | 158051 | 1005-5 | 8 | 128 | 12.64
2020-11-10 | 2:34 | 42155 | 11.7064 | 7155.1396 | 2555 | 20 | 98.5432 | 120.2872 | 583.573 | 100.9795 | 102.9695 | 556.1286 | 5.2686 | 87.1012 | 5.8546 | 0.74678 | 1.5012 | 96.076 | 403.8047 | 118.9198 | 72.298 | 43.5921 | 1800.4613 | 23.3936 | 24.9453 | 89.9834 | 39.9785 | 50.0107 | 90.258 | 89.6752 | 88.3499 | 89.9353 | 79.9227 | 40.0359 | 94.6357 | 99.3855 | 90.6053 | 193.9251 | 84.1739 | 89.9666 | 0.0008079 | 90 | 0.8324 | -0.0006283 | 0.74676 | 11.4811 | 102.9708 | 103.8084 | 1.4949 | 18.7439 | 86.352 | 0.75233 | 134.4843 | 0.4723 | 0.4558 | 30.5505 | 18.7472 | 2.1111 | 3.7287 | 7.3196 | 5.2633 | 5.683 | 7.5298 | 0.005043 | 4.8089 | 6.0098 | 1 | 5.132 | 7.4288 | 0.9737 | 0.2 | 42.221 | 37.2873 | 0.74678 | 134.4675 | 790.8211 | 499.8099 | 1.0064 | -0.002749 | 0.74881 | 0.74879 | 11.1785 | 158051 | 1005-5 | 8 | 128 | 12.64
2020-11-10 | 2:34 | 42185 | 11.7147 | 7155.1479 | 2585 | 20 | 98.5429 | 120.2883 | 583.5701 | 100.9791 | 102.9435 | 556.8227 | 5.2892 | 86.713 | 5.8617 | 0.74654 | 1.5118 | 95.987 | 403.1594 | 117.9267 | 71.9567 | 43.5017 | 1800.5111 | 23.3932 | 24.8579 | 89.9709 | 39.9989 | 50.0021 | 90.2493 | 89.6837 | 88.3374 | 89.933 | 79.888 | 40.0473 | 94.6372 | 99.4104 | 90.5901 | 193.8468 | 83.7821 | 89.9665 | 0.0008034 | 90 | 0.8324 | -0.0006283 | 0.74652 | 11.517 | 102.9304 | 103.8233 | 1.5117 | 18.9624 | 86.3629 | 0.7526 | 134.4883 | 0.46924 | 0.44819 | 29.1929 | 18.9635 | 2.1209 | 3.728 | 7.3449 | 5.2609 | 5.6951 | 7.5461 | 0 | 4.9454 | 6.0057 | 1 | 5.1825 | 7.4389 | 0.97876 | 0.2 | 42.4176 | 37.2799 | 0.74654 | 134.4719 | 788.4518 | 493.4891 | 1.0064 | -0.002749 | 0.74857 | 0.74855 | 11.2144 | 158051 | 1005-5 | 8 | 128 | 12.64
2020-11-10 | 2:35 | 42215 | 11.723 | 7155.1562 | 2615 | 20 | 98.542 | 120.3276 | 583.9618 | 100.9862 | 103.0565 | 556.983 | 5.2709 | 86.8373 | 5.8461 | 0.74657 | 1.5013 | 96.0478 | 403.4993 | 117.8702 | 73.0071 | 43.4795 | 1800.4962 | 23.3976 | 24.9443 | 89.9575 | 39.9353 | 49.9767 | 90.2584 | 89.7066 | 88.356 | 89.9438 | 79.9057 | 40.0487 | 94.649 | 99.4262 | 90.5847 | 193.9015 | 83.9143 | 89.9825 | 0.0008046 | 90 | 0.8324 | -0.0006283 | 0.74656 | 11.5101 | 103.0616 | 103.8182 | 1.4825 | 18.6275 | 86.3397 | 0.7539 | 134.434 | 0.47522 | 0.45717 | 29.0126 | 18.6209 | 2.1218 | 3.7286 | 7.2703 | 5.2665 | 5.6948 | 7.5643 | 0 | 4.9425 | 6.0039 | 1 | 5.1645 | 7.4408 | 0.99413 | 0.2 | 42.4356 | 37.286 | 0.74657 | 134.4707 | 780.2981 | 495.7016 | 1.0064 | -0.002749 | 0.7486 | 0.74859 | 11.2075 | 158051 | 1005-5 | 8 | 128 | 12.64
2020-11-10 | 2:35 | 42245 | 11.7314 | 7155.1646 | 2645 | 20 | 98.5406 | 120.2662 | 584.5228 | 100.963 | 103.1947 | 556.6877 | 5.291 | 87.1191 | 5.8474 | 0.74704 | 1.4891 | 95.9663 | 403.9039 | 117.2989 | 73.8492 | 43.4988 | 1800.3652 | 23.3921 | 25.0141 | 89.9551 | 40.0015 | 49.9816 | 90.2532 | 89.6877 | 88.3492 | 89.9481 | 79.926 | 40.0529 | 94.6399 | 99.4507 | 90.5963 | 193.9516 | 84.1954 | 89.9704 | 0.0008072 | 90 | 0.8324 | -0.0006283 | 0.74702 | 11.4415 | 103.1974 | 103.8322 | 1.4644 | 18.3732 | 86.3667 | 0.75278 | 134.4467 | 0.46903 | 0.45042 | 30.281 | 18.3695 | 2.117 | 3.7304 | 7.1634 | 5.2642 | 5.698 | 7.5669 | 0.015863 | 5.0059 | 6.0016 | 1 | 5.1383 | 7.4536 | 0.99171 | 0.2 | 42.3402 | 37.3036 | 0.74704 | 134.4627 | 788.3407 | 491.0045 | 1.0064 | -0.002749 | 0.74907 | 0.74905 | 11.1389 | 158051 | 1005-5 | 8 | 128 | 12.64
2020-11-10 | 2:36 | 42275 | 11.7397 | 7155.1729 | 2675 | 20 | 98.5387 | 120.2746 | 583.8706 | 100.8994 | 103.0721 | 556.4418 | 5.3018 | 86.9388 | 5.8568 | 0.74698 | 1.4926 | 95.967 | 403.9975 | 116.8771 | 73.1952 | 43.6263 | 1800.1312 | 23.3879 | 25.01 | 89.966 | 40.0121 | 49.9909 | 90.2575 | 89.6695 | 88.342 | 89.9407 | 79.9247 | 40.0507 | 94.6523 | 99.465 | 90.5984 | 193.9928 | 84.0104 | 89.9635 | 0.0008061 | 90 | 0.8324 | -0.0006283 | 0.74695 | 11.4518 | 103.0773 | 103.8455 | 1.511 | 18.9249 | 86.3962 | 0.75148 | 134.4908 | 0.46039 | 0.4418 | 29.982 | 18.9307 | 2.116 | 3.731 | 7.2246 | 5.2627 | 5.7134 | 7.5527 | 0.015312 | 5.0326 | 6.0006 | 1 | 5.1398 | 7.4638 | 0.98743 | 0.2 | 42.3191 | 37.3096 | 0.74698 | 134.4641 | 786.2812 | 494.5401 | 1.0064 | -0.002749 | 0.74901 | 0.74898 | 11.1492 | 158051 | 1005-5 | 8 | 128 | 12.64
2020-11-10 | 2:36 | 42305 | 11.748 | 7155.1812 | 2705 | 20 | 98.5415 | 120.2775 | 584.0394 | 100.9135 | 103.077 | 556.2855 | 5.2747 | 87.0303 | 5.8545 | 0.74656 | 1.5072 | 95.9629 | 404.3059 | 116.7091 | 72.9515 | 43.6755 | 1800.2454 | 23.4007 | 25.1225 | 89.974 | 40.0497 | 50.003 | 90.2574 | 89.6685 | 88.3456 | 89.9377 | 79.95 | 40.0484 | 94.6468 | 99.4844 | 90.6046 | 193.9775 | 84.1031 | 89.9629 | 0.0008064 | 90 | 0.8324 | -0.0006283 | 0.74653 | 11.5146 | 103.0461 | 103.8178 | 1.5052 | 18.9029 | 86.3587 | 0.75353 | 134.4858 | 0.47107 | 0.44986 | 29.1153 | 18.9015 | 2.1148 | 3.7275 | 7.2221 | 5.2623 | 5.7248 | 7.5426 | 0.002905 | 5.0717 | 5.9997 | 1 | 5.0865 | 7.4749 | 0.97959 | 0.2 | 42.2957 | 37.2751 | 0.74656 | 134.4716 | 792.7653 | 498.515 | 1.0064 | -0.002749 | 0.74859 | 0.74856 | 11.212 | 158051 | 1005-5 | 8 | 128 | 12.64
2020-11-10 | 2:37 | 42335 | 11.7564 | 7155.1895 | 2735 | 20 | 98.5392 | 120.3385 | 584.5589 | 100.7834 | 103.4013 | 556.4107 | 5.2546 | 87.2022 | 5.8553 | 0.74689 | 1.5034 | 96.0101 | 404.5522 | 116.9145 | 75.0149 | 43.7049 | 1799.8958 | 23.4252 | 24.9588 | 89.9645 | 39.9608 | 49.9907 | 90.2602 | 89.6756 | 88.3464 | 89.9439 | 79.9114 | 40.05 | 94.6416 | 99.4998 | 90.5956 | 193.9848 | 84.2745 | 89.9679 | 0.0008082 | 90 | 0.8324 | -0.0006283 | 0.74687 | 11.4649 | 103.4115 | 103.8003 | 1.5054 | 18.9177 | 86.3619 | 0.75401 | 134.4478 | 0.47042 | 0.45213 | 28.0553 | 18.9153 | 2.108 | 3.7284 | 6.968 | 5.2604 | 5.7285 | 7.5554 | 0 | 5.1079 | 5.9979 | 1 | 5.143 | 7.4792 | 0.98744 | 0.2 | 42.1599 | 37.2845 | 0.74689 | 134.4656 | 788.2985 | 492.2939 | 1.0064 | -0.002749 | 0.74892 | 0.7489 | 11.1623 | 158051 | 1005-5 | 8 | 128 | 12.64
2020-11-10 | 2:37 | 42365 | 11.7647 | 7155.1978 | 2765 | 20 | 98.5424 | 120.3022 | 584.4809 | 100.7965 | 103.4002 | 556.3172 | 5.2488 | 87.0714 | 5.8585 | 0.74704 | 1.4728 | 96.0414 | 403.9036 | 116.7025 | 74.6091 | 43.6398 | 1800.5089 | 23.4311 | 24.9328 | 89.9607 | 40.045 | 49.975 | 90.2616 | 89.672 | 88.3534 | 89.9522 | 79.8951 | 40.0489 | 94.6406 | 99.5183 | 90.6135 | 193.9256 | 84.1422 | 89.9668 | 0.0008082 | 90 | 0.8324 | -0.0006283 | 0.74702 | 11.4418 | 103.4142 | 103.7973 | 1.4882 | 18.7002 | 86.3982 | 0.75395 | 134.4717 | 0.46891 | 0.45079 | 27.0971 | 18.7032 | 2.1026 | 3.7338 | 6.9267 | 5.2654 | 5.7299 | 7.5599 | 6.75e-05 | 5.0691 | 5.9965 | 1 | 5.1586 | 7.4919 | 0.99819 | 0.2 | 42.0521 | 37.3384 | 0.74704 | 134.4628 | 793.2339 | 499.9713 | 1.0064 | -0.002749 | 0.74907 | 0.74905 | 11.1391 | 158051 | 1005-5 | 8 | 128 | 12.64
2020-11-10 | 2:38 | 42395 | 11.773 | 7155.2061 | 2795 | 20 | 98.5404 | 120.2964 | 584.4481 | 100.919 | 103.3574 | 556.533 | 5.2728 | 86.8738 | 5.8601 | 0.7468 | 1.5127 | 95.9663 | 403.4411 | 116.615 | 74.8864 | 43.5804 | 1800.4267 | 23.4258 | 24.9823 | 89.9595 | 39.9683 | 49.9895 | 90.2589 | 89.6966 | 88.3402 | 89.949 | 79.9001 | 40.0466 | 94.6432 | 99.5438 | 90.5999 | 193.9267 | 83.9438 | 89.9777 | 0.0008054 | 90 | 0.8324 | -0.0006283 | 0.74679 | 11.4761 | 103.3469 | 103.8095 | 1.5129 | 18.9627 | 86.3113 | 0.75206 | 134.4574 | 0.47218 | 0.45621 | 29.1946 | 18.9666 | 2.108 | 3.7269 | 6.9178 | 5.2579 | 5.7398 | 7.5625 | 0.016431 | 5.1537 | 5.9955 | 1 | 5.1425 | 7.4977 | 0.99077 | 0.2 | 42.1598 | 37.2688 | 0.7468 | 134.4667 | 788.9172 | 495.5226 | 1.0064 | -0.002749 | 0.74883 | 0.74882 | 11.1735 | 158051 | 1005-5 | 8 | 128 | 12.64
2020-11-10 | 2:38 | 42425 | 11.7814 | 7155.2144 | 2825 | 20 | 98.5451 | 120.2806 | 584.6822 | 100.8549 | 103.4407 | 556.0221 | 5.2696 | 87.0649 | 5.8513 | 0.7464 | 1.5038 | 96.1525 | 403.8347 | 116.0485 | 75.4278 | 43.5343 | 1800.0859 | 23.4163 | 24.979 | 89.9725 | 40.0793 | 49.9938 | 90.2689 | 89.7136 | 88.3362 | 89.9369 | 79.902 | 40.0294 | 94.6421 | 99.5616 | 90.5896 | 193.9267 | 84.1393 | 89.9912 | 0.0008073 | 90 | 0.8324 | -0.0006283 | 0.74639 | 11.5355 | 103.4302 | 103.8183 | 1.5046 | 18.8718 | 86.3526 | 0.75254 | 134.488 | 0.45833 | 0.44155 | 28.4627 | 18.8699 | 2.1037 | 3.7275 | 6.8161 | 5.2769 | 5.7598 | 7.5456 | 0.0076968 | 4.9534 | 5.9987 | 1 | 5.1442 | 7.4891 | 0.98798 | 0.2 | 42.0748 | 37.2747 | 0.7464 | 134.4736 | 780.1301 | 504.3842 | 1.0064 | -0.002749 | 0.74843 | 0.74842 | 11.233 | 158051 | 1005-5 | 8 | 128 | 12.64
2020-11-10 | 2:39 | 42455 | 11.7897 | 7155.2231 | 2855 | 20 | 98.5425 | 120.225 | 584.2064 | 100.7748 | 103.337 | 556.7963 | 5.2736 | 86.8713 | 5.8584 | 0.74668 | 1.5003 | 95.9127 | 403.507 | 116.2628 | 74.9803 | 43.5212 | 1799.8893 | 23.4376 | 24.8676 | 89.9623 | 40.041 | 50.0205 | 90.2636 | 89.7324 | 88.3484 | 89.9256 | 79.8691 | 40.0345 | 94.6486 | 99.5801 | 90.584 | 193.883 | 83.9421 | 89.998 | 0.0008057 | 90 | 0.8324 | -0.0006283 | 0.74668 | 11.4922 | 103.3465 | 103.8187 | 1.5106 | 18.9775 | 86.3334 | 0.75378 | 134.4587 | 0.46676 | 0.44905 | 26.5957 | 18.9843 | 2.1028 | 3.7286 | 6.8318 | 5.2614 | 5.7808 | 7.5581 | 0 | 4.8461 | 5.9967 | 1 | 5.1974 | 7.4866 | 0.97115 | 0.2 | 42.0563 | 37.2855 | 0.74668 | 134.4682 | 798.0644 | 488.8795 | 1.0064 | -0.002749 | 0.74871 | 0.74871 | 11.1897 | 158051 | 1005-5 | 8 | 128 | 12.64
2020-11-10 | 2:39 | 42485 | 11.798 | 7155.2314 | 2885 | 20 | 98.5447 | 120.2929 | 583.706 | 100.6581 | 102.9716 | 556.6535 | 5.255 | 86.8527 | 5.8601 | 0.7464 | 1.5008 | 96.0565 | 403.3142 | 115.6343 | 73.278 | 43.5187 | 1800.4275 | 23.4211 | 24.9947 | 89.9545 | 40.0372 | 50.03 | 90.2602 | 89.6868 | 88.3271 | 89.9333 | 79.9068 | 40.0243 | 94.6345 | 99.5878 | 90.5832 | 193.8536 | 83.9227 | 89.9735 | 0.0008052 | 90 | 0.8324 | -0.0006283 | 0.74639 | 11.5364 | 102.9793 | 103.8058 | 1.5065 | 18.8983 | 86.3398 | 0.75265 | 134.5207 | 0.46438 | 0.45157 | 28.3966 | 18.8944 | 2.1039 | 3.7276 | 7.0516 | 5.2731 | 5.7847 | 7.5689 | 0.000446 | 4.4735 | 5.9982 | 1 | 5.1565 | 7.4976 | 0.96384 | 0.2 | 42.077 | 37.2759 | 0.7464 | 134.4741 | 789.34 | 497.9555 | 1.0064 | -0.002749 | 0.74843 | 0.74841 | 11.2339 | 158051 | 1005-5 | 8 | 128 | 12.64
2020-11-10 | 2:40 | 42515 | 11.8064 | 7155.2397 | 2915 | 20 | 98.5431 | 120.3224 | 583.7748 | 100.6346 | 103.075 | 556.5599 | 5.2421 | 86.7679 | 5.8468 | 0.74649 | 1.4704 | 95.9533 | 404.5862 | 116.7336 | 73.5972 | 43.4107 | 1800.4742 | 23.4105 | 24.9379 | 89.9572 | 40.0286 | 50.0125 | 90.2631 | 89.6813 | 88.3339 | 89.9314 | 79.8887 | 40.0222 | 94.6296 | 99.5915 | 90.595 | 193.8532 | 83.8445 | 89.9722 | 0.0008043 | 90 | 0.8324 | -0.0006283 | 0.74648 | 11.523 | 103.0813 | 103.7904 | 1.4754 | 18.5333 | 86.4103 | 0.75367 | 134.4383 | 0.46495 | 0.4486 | 27.5411 | 18.5274 | 2.1091 | 3.7325 | 6.9811 | 5.2697 | 5.7956 | 7.5663 | 0 | 4.2776 | 5.998 | 1 | 5.1843 | 7.506 | 0.97269 | 0.2 | 42.1823 | 37.3248 | 0.74649 | 134.4725 | 786.925 | 495.5312 | 1.0064 | -0.002749 | 0.74852 | 0.74851 | 11.2204 | 158051 | 1005-5 | 8 | 128 | 12.64
2020-11-10 | 2:40 | 42545 | 11.8147 | 7155.248 | 2945 | 20 | 98.5421 | 120.2815 | 583.1746 | 100.6882 | 102.8791 | 557.0425 | 5.2917 | 86.7495 | 5.8622 | 0.74637 | 1.5047 | 95.991 | 403.7959 | 116.5415 | 71.8019 | 43.3612 | 1800.2196 | 23.4101 | 24.9564 | 89.9551 | 40.0236 | 49.9773 | 90.2553 | 89.6907 | 88.3221 | 89.9293 | 79.9034 | 40.0177 | 94.6316 | 99.6156 | 90.5948 | 193.8983 | 83.8184 | 89.973 | 0.000804 | 90 | 0.8324 | -0.0006283 | 0.74635 | 11.5412 | 102.8868 | 103.838 | 1.5043 | 18.817 | 86.3333 | 0.75051 | 134.4847 | 0.46803 | 0.4463 | 30.9829 | 18.8154 | 2.1155 | 3.7264 | 7.1105 | 5.2654 | 5.8082 | 7.5691 | 0.0054984 | 4.1139 | 5.9986 | 1 | 5.184 | 7.5162 | 0.99401 | 0.2 | 42.3092 | 37.264 | 0.74637 | 134.4746 | 792.0667 | 498.4104 | 1.0064 | -0.002749 | 0.7484 | 0.74838 | 11.2386 | 158051 | 1005-5 | 8 | 128 | 12.64
2020-11-10 | 2:41 | 42575 | 11.823 | 7155.2563 | 2975 | 20 | 98.5429 | 120.2636 | 584.2039 | 100.6229 | 103.1545 | 556.3971 | 5.2645 | 86.7266 | 5.8625 | 0.74638 | 1.5093 | 96.0034 | 403.7807 | 116.3503 | 73.4787 | 43.3277 | 1800.3809 | 23.4037 | 25.0659 | 89.9642 | 40.0526 | 49.9942 | 90.2569 | 89.6814 | 88.3241 | 89.9286 | 79.9237 | 40.014 | 94.6367 | 99.6229 | 90.5803 | 193.9184 | 83.7953 | 89.9691 | 0.0008035 | 90 | 0.8324 | -0.0006283 | 0.74636 | 11.5408 | 103.1433 | 103.8048 | 1.5052 | 18.8708 | 86.354 | 0.75221 | 134.4576 | 0.47325 | 0.45645 | 29.1837 | 18.8723 | 2.1232 | 3.7259 | 6.9352 | 5.2707 | 5.8193 | 7.5569 | 0 | 3.8704 | 5.9995 | 1 | 5.1383 | 7.5273 | 0.98443 | 0.2 | 42.4645 | 37.2594 | 0.74638 | 134.4747 | 792.7498 | 499.3088 | 1.0064 | -0.002749 | 0.7484 | 0.74838 | 11.2382 | 158051 | 1005-5 | 8 | 128 | 12.64
2020-11-10 | 2:41 | 42605 | 11.8314 | 7155.2646 | 3005 | 20 | 98.5449 | 120.2539 | 584.9163 | 100.6958 | 103.2059 | 556.6825 | 5.2617 | 86.9165 | 5.8549 | 0.74647 | 1.485 | 96.0505 | 404.2088 | 116.4764 | 73.976 | 43.3852 | 1799.8986 | 23.3998 | 25.0108 | 89.9585 | 40.0044 | 50.0184 | 90.2583 | 89.6794 | 88.329 | 89.9284 | 79.8972 | 40.0144 | 94.6318 | 99.6503 | 90.5823 | 193.891 | 83.9891 | 89.9689 | 0.0008053 | 90 | 0.8324 | -0.0006283 | 0.74646 | 11.5262 | 103.2182 | 103.8038 | 1.4768 | 18.4955 | 86.3609 | 0.75143 | 134.4775 | 0.47142 | 0.45287 | 30.8416 | 18.4898 | 2.1215 | 3.7299 | 6.8692 | 5.2729 | 5.8309 | 7.5654 | 0.002389 | 3.8474 | 5.9993 | 1 | 5.1568 | 7.5367 | 0.96952 | 0.2 | 42.4299 | 37.2991 | 0.74647 | 134.4729 | 782.6364 | 494.0455 | 1.0064 | -0.002749 | 0.7485 | 0.74848 | 11.2236 | 158051 | 1005-5 | 8 | 128 | 12.64
2020-11-10 | 2:42 | 42635.001 | 11.8397 | 7155.2729 | 3035 | 20 | 98.5398 | 120.3076 | 583.6399 | 100.5954 | 103.0457 | 557.0872 | 5.2822 | 86.6111 | 5.8501 | 0.74617 | 1.5083 | 96.005 | 403.1922 | 116.4305 | 74.045 | 43.4574 | 1800.3234 | 23.403 | 24.9512 | 89.9463 | 40.0358 | 50.0147 | 90.2603 | 89.7047 | 88.3339 | 89.9371 | 79.907 | 40.0221 | 94.6394 | 99.6711 | 90.6019 | 193.9146 | 83.686 | 89.9825 | 0.0008034 | 90 | 0.8324 | -0.0006283 | 0.74616 | 11.5709 | 103.0463 | 103.8309 | 1.5093 | 18.8951 | 86.3624 | 0.75114 | 134.4894 | 0.47256 | 0.45566 | 30.9119 | 18.9068 | 2.1283 | 3.7265 | 6.9614 | 5.2764 | 5.8324 | 7.5814 | 0 | 3.6122 | 5.9972 | 1 | 5.1816 | 7.5396 | 0.97076 | 0.2 | 42.5664 | 37.2648 | 0.74617 | 134.478 | 796.4441 | 495.9652 | 1.0064 | -0.002749 | 0.74819 | 0.74818 | 11.2684 | 158051 | 1005-5 | 8 | 128 | 12.64
2020-11-10 | 2:42 | 42665 | 11.848 | 7155.2812 | 3065 | 20 | 98.5431 | 120.3007 | 583.534 | 100.5499 | 102.9287 | 556.78 | 5.2413 | 86.67 | 5.8568 | 0.74621 | 1.5016 | 95.9516 | 403.1808 | 116.4342 | 72.7795 | 43.4339 | 1800.3953 | 23.4051 | 24.9346 | 89.9594 | 40.0006 | 50.0233 | 90.2708 | 89.7224 | 88.3298 | 89.9426 | 79.9117 | 40.0202 | 94.6266 | 99.6876 | 90.6028 | 193.8732 | 83.7416 | 89.9966 | 0.0008033 | 90 | 0.8324 | -0.0006283 | 0.74621 | 11.5633 | 102.929 | 103.7791 | 1.5056 | 18.8627 | 86.3303 | 0.75172 | 134.5135 | 0.46557 | 0.44747 | 29.6162 | 18.8638 | 2.1345 | 3.7271 | 7.0397 | 5.2673 | 5.8371 | 7.5646 | 0.0025156 | 3.6133 | 5.9974 | 1 | 5.1986 | 7.5266 | 0.96512 | 0.2 | 42.6901 | 37.2707 | 0.74621 | 134.4768 | 788.8303 | 492.6897 | 1.0064 | -0.002749 | 0.74824 | 0.74823 | 11.2608 | 158051 | 1005-5 | 8 | 128 | 12.64
2020-11-10 | 2:43 | 42695 | 11.8564 | 7155.2896 | 3095 | 20 | 98.5447 | 120.2631 | 584.4901 | 100.5521 | 103.0043 | 556.5017 | 5.259 | 86.7435 | 5.86 | 0.74543 | 1.5057 | 95.8847 | 405.3953 | 116.2718 | 74.063 | 43.439 | 1799.9203 | 23.4138 | 25.0346 | 89.9665 | 40.0154 | 50.0178 | 90.2729 | 89.7078 | 88.3257 | 89.9319 | 79.9177 | 40.0174 | 94.6353 | 99.7031 | 90.5995 | 193.9492 | 83.8135 | 89.9904 | 0.0008035 | 90 | 0.8324 | -0.0006283 | 0.74542 | 11.6806 | 102.9989 | 103.7946 | 1.508 | 18.857 | 86.3469 | 0.75028 | 134.5236 | 0.46067 | 0.44283 | 30.8263 | 18.8572 | 2.1403 | 3.7267 | 6.9982 | 5.2669 | 5.8553 | 7.5557 | 0.012512 | 3.5272 | 5.9981 | 1 | 5.1602 | 7.5311 | 0.96671 | 0.2 | 42.8058 | 37.267 | 0.74543 | 134.4911 | 792.1289 | 497.375 | 1.0064 | -0.002749 | 0.74745 | 0.74745 | 11.3781 | 158051 | 1005-5 | 8 | 128 | 12.64
2020-11-10 | 2:43 | 42725 | 11.8647 | 7155.2979 | 3125 | 20 | 98.5456 | 120.276 | 583.7836 | 100.5414 | 102.9537 | 556.4184 | 5.2876 | 86.7236 | 5.8584 | 0.74545 | 1.5037 | 96.0525 | 403.8992 | 116.9183 | 73.3622 | 43.4537 | 1800.1218 | 23.4054 | 25.0907 | 89.9777 | 40.0191 | 50.0017 | 90.275 | 89.7049 | 88.3259 | 89.9342 | 79.9295 | 40.0172 | 94.6361 | 99.7064 | 90.5854 | 193.8934 | 83.7944 | 89.9899 | 0.0008038 | 90 | 0.8324 | -0.0006283 | 0.74544 | 11.6776 | 102.9576 | 103.8365 | 1.5065 | 18.8966 | 86.3306 | 0.75262 | 134.4827 | 0.47161 | 0.45417 | 28.3411 | 18.8921 | 2.145 | 3.7269 | 7.0288 | 5.272 | 5.8634 | 7.5422 | 0.013493 | 3.4837 | 5.9981 | 1 | 5.1285 | 7.5333 | 0.97574 | 0.2 | 42.8995 | 37.2685 | 0.74545 | 134.4907 | 791.411 | 500.4493 | 1.0064 | -0.002749 | 0.74747 | 0.74747 | 11.3752 | 158051 | 1005-5 | 8 | 128 | 12.64
2020-11-10 | 2:44 | 42755 | 11.873 | 7155.3062 | 3155 | 20 | 98.5472 | 120.2533 | 584.6077 | 100.7247 | 103.2883 | 556.4673 | 5.2449 | 86.7848 | 5.8538 | 0.74534 | 1.4944 | 95.9237 | 404.1717 | 116.7058 | 75.347 | 43.4701 | 1800.3732 | 23.41 | 25.088 | 89.9652 | 39.9838 | 50.0036 | 90.2685 | 89.7219 | 88.318 | 89.9181 | 79.9105 | 40.013 | 94.6312 | 99.727 | 90.5892 | 193.9054 | 83.8579 | 89.9952 | 0.0008048 | 90 | 0.8324 | -0.0006283 | 0.74534 | 11.6936 | 103.2775 | 103.7906 | 1.509 | 18.9543 | 86.3637 | 0.75367 | 134.4685 | 0.46402 | 0.44568 | 27.0531 | 18.9577 | 2.1449 | 3.7288 | 6.7971 | 5.2658 | 5.8891 | 7.5572 | 0.0053826 | 3.4715 | 5.9992 | 1 | 5.1158 | 7.5312 | 0.97422 | 0.2 | 42.8989 | 37.2884 | 0.74534 | 134.4925 | 797.0244 | 492.2387 | 1.0064 | -0.002749 | 0.74736 | 0.74736 | 11.3912 | 158051 | 1005-5 | 8 | 128 | 12.64
2020-11-10 | 2:44 | 42785 | 11.8814 | 7155.3145 | 3185 | 20 | 98.5464 | 120.2656 | 584.588 | 101.1452 | 103.4052 | 556.4942 | 5.275 | 86.9875 | 5.8519 | 0.74496 | 1.5087 | 96.1192 | 403.9948 | 116.8329 | 77.2828 | 43.5397 | 1800.4766 | 23.4068 | 25.0634 | 89.9624 | 40.0223 | 50.0134 | 90.2827 | 89.7133 | 88.3328 | 89.9289 | 79.9121 | 40.0197 | 94.6274 | 99.728 | 90.5994 | 194.0235 | 84.0616 | 89.998 | 0.0008062 | 90 | 0.8324 | -0.0006283 | 0.74495 | 11.7512 | 103.4162 | 103.8279 | 1.5079 | 18.9013 | 86.3584 | 0.7521 | 134.5186 | 0.47486 | 0.45816 | 30.5175 | 18.9085 | 2.1421 | 3.7256 | 6.6729 | 5.2802 | 5.8906 | 7.5616 | 0.014867 | 3.4735 | 5.9973 | 1 | 5.1116 | 7.5301 | 0.96771 | 0.2 | 42.8425 | 37.2557 | 0.74496 | 134.4994 | 780.8908 | 500.6731 | 1.0064 | -0.002749 | 0.74697 | 0.74697 | 11.4488 | 158051 | 1005-5 | 8 | 128 | 12.64
2020-11-10 | 2:45 | 42815 | 11.8897 | 7155.3228 | 3215 | 20 | 98.5477 | 120.2481 | 584.1878 | 101.3403 | 103.2553 | 556.7692 | 5.2497 | 87.0483 | 5.8442 | 0.74444 | 1.4793 | 95.9165 | 403.7346 | 116.9147 | 75.7352 | 43.5711 | 1800.0727 | 23.4081 | 25.0786 | 89.9504 | 40.011 | 49.994 | 90.2767 | 89.7055 | 88.3342 | 89.9305 | 79.9185 | 40.0189 | 94.6286 | 99.7279 | 90.5912 | 193.9329 | 84.1263 | 89.9911 | 0.0008077 | 90 | 0.8324 | -0.0006283 | 0.74443 | 11.83 | 103.2615 | 103.795 | 1.4918 | 18.7335 | 86.36 | 0.75345 | 134.5469 | 0.46132 | 0.43876 | 27.4386 | 18.7324 | 2.1358 | 3.7304 | 6.7324 | 5.2676 | 5.8997 | 7.5779 | 0.0069646 | 3.4047 | 5.9973 | 1 | 5.0954 | 7.5296 | 0.97969 | 0.2 | 42.7166 | 37.3038 | 0.74444 | 134.5089 | 795.0319 | 487.9823 | 1.0064 | -0.002749 | 0.74645 | 0.74645 | 11.5277 | 158051 | 1005-5 | 8 | 128 | 12.64
2020-11-10 | 2:45 | 42845 | 11.898 | 7155.3311 | 3245 | 20 | 98.5462 | 120.2601 | 584.254 | 101.5627 | 103.0817 | 556.6351 | 5.2915 | 86.874 | 5.8555 | 0.74465 | 1.4805 | 96.0008 | 403.7758 | 116.9745 | 74.8119 | 43.5618 | 1800.3979 | 23.4064 | 25.0428 | 90.0344 | 40.0086 | 50.0295 | 90.3105 | 89.7026 | 88.3318 | 89.9332 | 79.925 | 40.0132 | 94.6428 | 99.7372 | 90.6372 | 193.9891 | 83.9463 | 90.0065 | 0.0008057 | 90 | 0.8324 | -0.0006283 | 0.74466 | 11.7957 | 103.0875 | 103.8407 | 1.4941 | 18.7596 | 86.3573 | 0.75336 | 134.487 | 0.46302 | 0.44914 | 26.8249 | 18.7618 | 2.1389 | 3.7314 | 6.8272 | 5.2726 | 5.9064 | 7.4689 | 0.010238 | 3.3915 | 5.9987 | 1 | 5.0986 | 7.5244 | 0.95687 | 0.2 | 42.7779 | 37.3141 | 0.74465 | 134.5045 | 789.2234 | 493.5138 | 1.0064 | -0.002749 | 0.74667 | 0.74667 | 11.4934 | 158051 | 1005-5 | 8 | 128 | 12.64
2020-11-10 | 2:46 | 42875 | 11.9064 | 7155.3394 | 3275 | 20 | 98.5481 | 120.2324 | 584.4869 | 101.7045 | 103.0922 | 556.7262 | 5.2675 | 86.9715 | 5.8458 | 0.74413 | 1.5098 | 95.9711 | 405.0231 | 116.7191 | 74.5611 | 43.5366 | 1800.2416 | 23.4143 | 25.0079 | 90.0666 | 39.9979 | 50.013 | 90.3437 | 89.7619 | 88.3176 | 89.923 | 79.9131 | 40.0091 | 94.6777 | 99.7364 | 90.649 | 193.9438 | 84.0486 | 90.0528 | 0.000806 | 90 | 0.8324 | -0.0006283 | 0.74417 | 11.8694 | 103.0806 | 103.8128 | 1.5074 | 18.7968 | 86.3683 | 0.7482 | 134.571 | 0.45626 | 0.43742 | 33.5564 | 18.7999 | 2.1391 | 3.7255 | 6.8143 | 5.276 | 5.9276 | 7.4263 | 0.0043457 | 3.3838 | 5.9998 | 1 | 5.1126 | 7.4814 | 0.96608 | 0.2 | 42.7816 | 37.2555 | 0.74413 | 134.5124 | 782.9666 | 495.744 | 1.0064 | -0.002749 | 0.74615 | 0.74618 | 11.5672 | 158051 | 1005-5 | 8 | 128 | 12.64
2020-11-10 | 2:46 | 42905 | 11.9147 | 7155.3481 | 3305 | 20 | 98.5501 | 120.2384 | 583.474 | 102.0524 | 103.1636 | 556.5622 | 5.291 | 86.9608 | 5.8329 | 0.74237 | 1.5056 | 96.0506 | 403.7754 | 117.0719 | 74.3206 | 43.6286 | 1800.2829 | 23.4187 | 24.9345 | 90.0796 | 40.0054 | 49.9918 | 90.3706 | 89.7978 | 88.3379 | 89.9377 | 79.8867 | 40.0021 | 94.6974 | 99.7437 | 90.6791 | 193.9532 | 84.0443 | 90.0842 | 0.0008061 | 90 | 0.8324 | -0.0006283 | 0.74243 | 12.132 | 103.1724 | 103.8555 | 1.512 | 18.7731 | 86.3621 | 0.74497 | 134.6671 | 0.45791 | 0.44507 | 36.7246 | 18.7702 | 2.1376 | 3.7262 | 6.7547 | 5.2803 | 5.9258 | 7.4093 | 0.012403 | 3.3642 | 6.0015 | 1 | 5.1451 | 7.4397 | 0.97883 | 0.2 | 42.7512 | 37.2617 | 0.74237 | 134.5432 | 790.9262 | 498.9611 | 1.0064 | -0.002749 | 0.74438 | 0.74443 | 11.8301 | 158051 | 1005-5 | 8 | 128 | 12.64
2020-11-10 | 2:47 | 42935 | 11.923 | 7155.3564 | 3335 | 20 | 98.5483 | 120.2848 | 583.0595 | 102.1436 | 103.062 | 556.5018 | 5.281 | 86.9775 | 5.8292 | 0.74265 | 1.4903 | 96.0077 | 402.8742 | 117.5454 | 73.3105 | 43.7468 | 1799.9609 | 23.4206 | 24.9161 | 90.0847 | 40.02 | 49.9999 | 90.3772 | 89.799 | 88.3403 | 89.9569 | 79.8902 | 40.0089 | 94.7141 | 99.7132 | 90.6874 | 193.9035 | 84.063 | 90.0881 | 0.0008067 | 90 | 0.8324 | -0.0006283 | 0.74271 | 12.0899 | 103.0642 | 103.8321 | 1.4765 | 18.519 | 86.3883 | 0.75257 | 134.4378 | 0.47167 | 0.45617 | 30.1256 | 18.5112 | 2.1351 | 3.7281 | 6.8067 | 5.2872 | 5.9166 | 7.4014 | 0.02541 | 3.4316 | 5.9999 | 1 | 5.1621 | 7.408 | 0.97339 | 0.2 | 42.7012 | 37.2814 | 0.74265 | 134.5381 | 793.3774 | 493.8487 | 1.0064 | -0.002749 | 0.74465 | 0.74471 | 11.7879 | 158051 | 1005-5 | 8 | 128 | 12.64
2020-11-10 | 2:47 | 42965.001 | 11.9314 | 7155.3647 | 3365 | 20 | 98.5496 | 120.2275 | 583.9431 | 102.3962 | 103.1595 | 557.3514 | 5.2798 | 86.9445 | 5.8309 | 0.74265 | 1.5084 | 96.0189 | 403.1616 | 116.8976 | 73.6902 | 43.7757 | 1799.9202 | 23.4112 | 24.9499 | 90.0986 | 39.9877 | 49.9965 | 90.3876 | 89.7933 | 88.3472 | 89.9674 | 79.9099 | 40.0085 | 94.7205 | 99.6732 | 90.6961 | 193.8562 | 84.0291 | 90.0905 | 0.0008059 | 90 | 0.8324 | -0.0006283 | 0.7427 | 12.0903 | 103.1595 | 103.82 | 1.4883 | 18.6589 | 86.4173 | 0.75224 | 134.5186 | 0.36041 | 0.34448 | 21.0753 | 18.6612 | 2.1368 | 3.725 | 6.7305 | 5.2878 | 5.9128 | 7.3831 | 0.0030364 | 3.3533 | 5.9999 | 1 | 5.1574 | 7.3829 | 0.97528 | 0.2 | 42.7353 | 37.25 | 0.74265 | 134.5381 | 777.2502 | 490.5631 | 1.0064 | -0.002749 | 0.74465 | 0.74471 | 11.7883 | 158051 | 1005-5 | 8 | 128 | 12.64
2020-11-10 | 2:48 | 42995 | 11.9397 | 7155.373 | 3395 | 20 | 98.5493 | 120.2846 | 583.2886 | 102.3919 | 102.8605 | 556.6549 | 5.2839 | 87.0553 | 5.8419 | 0.74298 | 1.4961 | 96.0629 | 402.7936 | 117.136 | 71.8561 | 43.7771 | 1800.5805 | 23.4126 | 24.9175 | 90.1119 | 39.9871 | 50.0133 | 90.3875 | 89.7932 | 88.3394 | 89.9619 | 79.9032 | 40.0081 | 94.7359 | 99.6356 | 90.7101 | 193.7976 | 84.1343 | 90.0903 | 0.0008071 | 90 | 0.8324 | -0.0006283 | 0.74303 | 12.0405 | 102.8624 | 103.8322 | 1.4791 | 18.4475 | 86.4179 | 0.74831 | 134.5112 | 0.48767 | 0.46907 | 36.2029 | 18.4552 | 2.1341 | 3.7268 | 6.9253 | 5.2995 | 5.9234 | 7.3658 | 0.0089509 | 3.3814 | 6.0001 | 1 | 5.186 | 7.3512 | 0.96482 | 0.2 | 42.6826 | 37.2676 | 0.74298 | 134.5321 | 790.9971 | 499.629 | 1.0064 | -0.002749 | 0.74498 | 0.74504 | 11.7385 | 158051 | 1005-5 | 8 | 128 | 12.64
2020-11-10 | 2:48 | 43025 | 11.948 | 7155.3813 | 3425 | 20 | 98.5462 | 120.3254 | 582.8395 | 102.3944 | 102.797 | 556.7111 | 5.2886 | 86.7943 | 5.8377 | 0.74267 | 1.5063 | 95.955 | 402.0558 | 117.4647 | 71.2122 | 43.6622 | 1800.5008 | 23.4251 | 25.1597 | 90.1259 | 40.0191 | 50.0049 | 90.3911 | 89.8188 | 88.3534 | 89.9629 | 79.9717 | 40.0069 | 94.7519 | 99.6031 | 90.7118 | 193.869 | 83.8755 | 90.105 | 0.0008039 | 90 | 0.8324 | -0.0006283 | 0.74274 | 12.0849 | 102.7995 | 103.8278 | 1.5042 | 18.8558 | 86.4776 | 0.75215 | 134.517 | 0.46084 | 0.44366 | 28.8518 | 18.8575 | 2.1429 | 3.7252 | 6.986 | 5.2841 | 5.9286 | 7.3466 | 0.0017536 | 3.4239 | 6.0003 | 1 | 5.0849 | 7.3163 | 0.96965 | 0.2 | 42.8577 | 37.2522 | 0.74267 | 134.5371 | 788.0168 | 489.2951 | 1.0064 | -0.002749 | 0.74468 | 0.74474 | 11.7829 | 158051 | 1005-5 | 8 | 128 | 12.64
2020-11-10 | 2:49 | 43055 | 11.9564 | 7155.3896 | 3455 | 20 | 98.546 | 120.2602 | 583.5425 | 102.2799 | 102.7817 | 557.0813 | 5.2791 | 86.6378 | 5.8341 | 0.74377 | 1.5124 | 96.063 | 403.1077 | 117.6641 | 70.9823 | 43.5856 | 1800.0248 | 23.416 | 25.2574 | 90.1223 | 39.9661 | 49.9892 | 90.3966 | 89.838 | 88.3887 | 89.9852 | 79.9934 | 40.0237 | 94.7595 | 99.563 | 90.7184 | 193.8491 | 83.7208 | 90.1173 | 0.0008026 | 90 | 0.8324 | -0.0006283 | 0.74384 | 11.9184 | 102.7825 | 103.8229 | 1.5117 | 18.9462 | 86.458 | 0.752 | 134.4502 | 0.46536 | 0.45055 | 29.8925 | 18.9501 | 2.147 | 3.7248 | 7.0214 | 5.2918 | 5.9097 | 7.3504 | 0.0029108 | 3.5043 | 5.996 | 1 | 5.0104 | 7.273 | 0.97985 | 0.2 | 42.9402 | 37.2481 | 0.74377 | 134.517 | 773.136 | 498.0285 | 1.0064 | -0.002749 | 0.74578 | 0.74585 | 11.6163 | 158051 | 1005-5 | 8 | 128 | 12.64
2020-11-10 | 2:49 | 43085 | 11.9647 | 7155.3979 | 3485 | 20 | 98.5491 | 120.2079 | 584.3976 | 102.2266 | 103.286 | 556.3807 | 5.2788 | 86.9944 | 5.836 | 0.74568 | 1.5063 | 96.012 | 404.3334 | 118.1922 | 75.9607 | 43.4804 | 1800.4982 | 23.4014 | 25.1434 | 90.1336 | 39.938 | 49.9836 | 90.4096 | 89.8655 | 88.3996 | 89.9986 | 79.992 | 40.021 | 94.7698 | 99.5082 | 90.7274 | 193.8865 | 84.0764 | 90.1375 | 0.0008059 | 90 | 0.8324 | -0.0006283 | 0.74577 | 11.6286 | 103.2823 | 103.832 | 1.5099 | 18.9304 | 86.3956 | 0.75223 | 134.4562 | 0.469 | 0.44782 | 29.9974 | 18.9322 | 2.1425 | 3.7256 | 6.6864 | 5.2984 | 5.8982 | 7.3342 | 0.0088044 | 3.6777 | 5.9962 | 1 | 5.0272 | 7.2215 | 0.98443 | 0.2 | 42.8509 | 37.2558 | 0.74568 | 134.4818 | 785.6009 | 504.7771 | 1.0064 | -0.002749 | 0.74771 | 0.74779 | 11.3263 | 158051 | 1005-5 | 8 | 128 | 12.64
2020-11-10 | 2:50 | 43115 | 11.973 | 7155.4062 | 3515 | 20 | 98.5498 | 120.2675 | 583.6399 | 102.1841 | 103.2032 | 556.4408 | 5.2842 | 87.2015 | 5.8421 | 0.74552 | 1.5087 | 95.973 | 403.5786 | 118.0518 | 74.6058 | 43.4433 | 1800.3034 | 23.3922 | 24.9759 | 90.1438 | 39.9612 | 49.9818 | 90.413 | 89.8269 | 88.3771 | 89.999 | 79.949 | 40.0103 | 94.7809 | 99.4359 | 90.7431 | 193.8887 | 84.2805 | 90.12 | 0.0008079 | 90 | 0.8324 | -0.0006283 | 0.7456 | 11.6549 | 103.199 | 103.8249 | 1.5085 | 18.9253 | 86.5005 | 0.75274 | 134.4589 | 0.47639 | 0.45861 | 28.7246 | 18.9296 | 2.1339 | 3.7249 | 6.7105 | 5.2901 | 5.8972 | 7.3205 | 0.0029589 | 3.852 | 5.9988 | 1 | 5.0874 | 7.1971 | 0.98619 | 0.2 | 42.6785 | 37.2494 | 0.74552 | 134.4853 | 784.1001 | 494.2093 | 1.0064 | -0.002749 | 0.74754 | 0.74762 | 11.3525 | 158051 | 1005-5 | 8 | 128 | 12.64
2020-11-10 | 2:50 | 43145 | 11.9814 | 7155.4146 | 3545 | 20 | 98.5519 | 120.2558 | 583.5781 | 102.2326 | 103.1944 | 556.6715 | 5.2596 | 87.092 | 5.8286 | 0.74629 | 1.5011 | 96.076 | 403.1175 | 117.8542 | 73.9603 | 43.3414 | 1800.0927 | 23.3945 | 24.9864 | 90.1107 | 39.9496 | 49.9905 | 90.3924 | 89.8419 | 88.3974 | 89.993 | 79.9485 | 40.0109 | 94.7811 | 99.3845 | 90.6996 | 193.8279 | 84.1777 | 90.1171 | 0.0008071 | 90 | 0.8324 | -0.0006283 | 0.74637 | 11.5396 | 103.1883 | 103.8113 | 1.4914 | 18.7301 | 86.4888 | 0.75352 | 134.4358 | 0.47132 | 0.45211 | 27.8221 | 18.7238 | 2.1302 | 3.7257 | 6.6934 | 5.3048 | 5.9027 | 7.3625 | 0 | 4.0781 | 5.9988 | 1 | 5.0908 | 7.1564 | 0.98181 | 0.2 | 42.6032 | 37.2567 | 0.74629 | 134.4715 | 786.1693 | 504.5607 | 1.0064 | -0.002749 | 0.74832 | 0.74839 | 11.2371 | 158051 | 1005-5 | 8 | 128 | 12.64
2020-11-10 | 2:51 | 43175 | 11.9897 | 7155.4229 | 3575 | 20 | 98.55 | 120.2713 | 583.4374 | 102.1723 | 102.9985 | 556.2875 | 5.2702 | 86.9081 | 5.8356 | 0.7467 | 1.4891 | 95.9658 | 402.7431 | 118.0708 | 72.5899 | 43.2621 | 1800.0524 | 23.3904 | 24.9453 | 90.0927 | 39.9539 | 49.985 | 90.362 | 89.7854 | 88.4159 | 89.9995 | 79.947 | 40.0154 | 94.7613 | 99.3085 | 90.6747 | 193.8437 | 83.9903 | 90.0737 | 0.0008055 | 90 | 0.8324 | -0.0006283 | 0.74675 | 11.4827 | 103.0084 | 103.832 | 1.4966 | 18.8 | 86.495 | 0.75369 | 134.4753 | 0.46597 | 0.44693 | 27.2758 | 18.7969 | 2.132 | 3.7275 | 6.8046 | 5.2988 | 5.8967 | 7.3856 | 0.0051345 | 4.2374 | 5.9975 | 1 | 5.1091 | 7.1552 | 0.98558 | 0.2 | 42.64 | 37.2749 | 0.7467 | 134.4656 | 777.7195 | 490.9476 | 1.0064 | -0.002749 | 0.74873 | 0.74878 | 11.1801 | 158051 | 1005-5 | 8 | 128 | 12.64
2020-11-10 | 2:51 | 43205 | 11.998 | 7155.4312 | 3605 | 20 | 98.5503 | 120.2528 | 582.553 | 102.1992 | 102.9213 | 556.5285 | 5.2959 | 86.7594 | 5.8357 | 0.7474 | 1.4963 | 96.0562 | 402.5234 | 117.776 | 72.2877 | 43.3421 | 1800.2637 | 23.3846 | 24.9467 | 90.0733 | 39.9911 | 50.0098 | 90.344 | 89.7855 | 88.4287 | 90.0049 | 79.9548 | 40.0154 | 94.7451 | 99.2538 | 90.7013 | 193.8174 | 83.8416 | 90.0647 | 0.0008047 | 90 | 0.8324 | -0.0006283 | 0.74744 | 11.3793 | 102.9166 | 103.8451 | 1.4977 | 18.814 | 86.4282 | 0.75369 | 134.4434 | 0.46826 | 0.44956 | 26.9592 | 18.8136 | 2.1346 | 3.7263 | 6.8646 | 5.3119 | 5.8918 | 7.4103 | 0.028998 | 4.4191 | 5.9976 | 1 | 5.1166 | 7.1441 | 0.97133 | 0.2 | 42.6911 | 37.2632 | 0.7474 | 134.4533 | 785.3985 | 497.5825 | 1.0064 | -0.002749 | 0.74943 | 0.74947 | 11.0767 | 158051 | 1005-5 | 8 | 128 | 12.64
2020-11-10 | 2:52 | 43235 | 12.0064 | 7155.4395 | 3635 | 20 | 98.55 | 120.2531 | 583.6086 | 102.0987 | 103.1418 | 556.9788 | 5.275 | 86.824 | 5.8517 | 0.7472 | 1.5093 | 95.9437 | 403.3281 | 117.9937 | 73.4331 | 43.4589 | 1800.5285 | 23.3905 | 25.0242 | 90.0811 | 39.9662 | 50.0092 | 90.3439 | 89.7617 | 88.3988 | 90.021 | 79.9717 | 40.0161 | 94.7469 | 99.1992 | 90.6991 | 193.8538 | 83.8982 | 90.0528 | 0.0008045 | 90 | 0.8324 | -0.0006283 | 0.74723 | 11.4105 | 103.1263 | 103.8132 | 1.513 | 18.9676 | 86.4429 | 0.75221 | 134.4742 | 0.46604 | 0.44877 | 28.4087 | 18.9725 | 2.1356 | 3.7243 | 6.7248 | 5.3014 | 5.8774 | 7.3994 | 0.011792 | 4.5223 | 5.9974 | 1 | 5.0864 | 7.137 | 0.97056 | 0.2 | 42.7129 | 37.2434 | 0.7472 | 134.4573 | 789.8632 | 489.3849 | 1.0064 | -0.002749 | 0.74923 | 0.74926 | 11.1079 | 158051 | 1005-5 | 8 | 128 | 12.64
2020-11-10 | 2:52 | 43265 | 12.0147 | 7155.4478 | 3665 | 20 | 98.5498 | 120.2625 | 585.1723 | 102.0004 | 103.5305 | 556.6756 | 5.2379 | 87.0628 | 5.8432 | 0.74678 | 1.5107 | 96.1067 | 404.3231 | 117.5047 | 76.2629 | 43.5747 | 1800.4015 | 23.4049 | 25.0583 | 90.0892 | 39.9771 | 49.9905 | 90.3337 | 89.7739 | 88.4066 | 90.0164 | 79.9759 | 40.0193 | 94.7502 | 99.1521 | 90.6944 | 193.9758 | 84.1412 | 90.0538 | 0.0008063 | 90 | 0.8324 | -0.0006283 | 0.74681 | 11.4732 | 103.536 | 103.7879 | 1.514 | 19.0055 | 86.4301 | 0.7532 | 134.5014 | 0.44919 | 0.43679 | 27.7812 | 19.0121 | 2.1311 | 3.7241 | 6.4287 | 5.3123 | 5.8814 | 7.3888 | 0 | 4.6473 | 5.9966 | 1 | 5.0708 | 7.1198 | 0.98198 | 0.2 | 42.6223 | 37.2411 | 0.74678 | 134.4648 | 789.4359 | 500.954 | 1.0064 | -0.002749 | 0.74881 | 0.74884 | 11.1707 | 158051 | 1005-5 | 8 | 128 | 12.64
2020-11-10 | 2:53 | 43295 | 12.023 | 7155.4561 | 3695 | 20 | 98.5522 | 120.2832 | 584.1982 | 102.0114 | 103.3984 | 556.4481 | 5.2675 | 87.2561 | 5.8309 | 0.74665 | 1.4947 | 95.9206 | 404.4745 | 117.4416 | 75.5545 | 43.633 | 1800.2503 | 23.4143 | 24.9847 | 90.0959 | 39.963 | 49.9994 | 90.3392 | 89.7855 | 88.3951 | 90.0074 | 79.9502 | 40.0191 | 94.7536 | 99.1124 | 90.6849 | 193.9372 | 84.3407 | 90.0623 | 0.0008092 | 90 | 0.8324 | -0.0006283 | 0.74669 | 11.4914 | 103.4049 | 103.8215 | 1.4899 | 18.7051 | 86.4554 | 0.75329 | 134.4709 | 0.47033 | 0.45181 | 28.9583 | 18.7018 | 2.1181 | 3.7258 | 6.4531 | 5.3006 | 5.8896 | 7.3799 | 0 | 4.7096 | 5.9966 | 1 | 5.0953 | 7.0999 | 0.97676 | 0.2 | 42.361 | 37.2581 | 0.74665 | 134.4668 | 793.9753 | 494.0534 | 1.0064 | -0.002749 | 0.74868 | 0.74872 | 11.1889 | 158051 | 1005-5 | 8 | 128 | 12.64
2020-11-10 | 2:53 | 43325 | 12.0314 | 7155.4644 | 3725 | 20 | 98.5536 | 120.2296 | 583.8411 | 102.0735 | 103.3308 | 556.3432 | 5.2618 | 87.3465 | 5.8308 | 0.74629 | 1.5031 | 96.0927 | 403.7399 | 117.374 | 74.7532 | 43.6061 | 1800.1459 | 23.4256 | 25.0166 | 90.088 | 39.9626 | 50.0125 | 90.3368 | 89.7767 | 88.3909 | 89.9987 | 79.9533 | 40.0245 | 94.7455 | 99.0811 | 90.6781 | 193.8444 | 84.4311 | 90.0568 | 0.0008101 | 90 | 0.8324 | -0.0006283 | 0.74632 | 11.5458 | 103.3325 | 103.8165 | 1.5025 | 18.8557 | 86.4353 | 0.75296 | 134.4757 | 0.46132 | 0.44334 | 28.7764 | 18.8551 | 2.1089 | 3.7241 | 6.454 | 5.3176 | 5.8974 | 7.3894 | 0 | 4.766 | 5.995 | 1 | 5.088 | 7.0864 | 0.96866 | 0.2 | 42.1777 | 37.2407 | 0.74629 | 134.4735 | 789.5206 | 499.6161 | 1.0064 | -0.002749 | 0.74832 | 0.74835 | 11.2433 | 158051 | 1005-5 | 8 | 128 | 12.64
2020-11-10 | 2:54 | 43355 | 12.0397 | 7155.4731 | 3755 | 20 | 98.5547 | 120.2433 | 584.0768 | 101.9512 | 103.3791 | 556.6194 | 5.2509 | 87.2113 | 5.8304 | 0.74554 | 1.5035 | 95.9611 | 403.1676 | 116.7388 | 75.7157 | 43.5271 | 1800.3681 | 23.4177 | 25.0809 | 90.0807 | 40.005 | 49.9817 | 90.3358 | 89.7612 | 88.4148 | 90.0192 | 79.9717 | 40.0274 | 94.747 | 99.0488 | 90.697 | 193.8949 | 84.2961 | 90.0485 | 0.0008083 | 90 | 0.8324 | -0.0006283 | 0.74557 | 11.6581 | 103.383 | 103.8067 | 1.4902 | 18.5721 | 86.4265 | 0.74776 | 134.5574 | 0.47472 | 0.45742 | 36.6593 | 18.5714 | 2.1078 | 3.7237 | 6.3788 | 5.3117 | 5.8792 | 7.3982 | 0 | 4.7981 | 5.9934 | 1 | 5.0579 | 7.0734 | 0.98748 | 0.2 | 42.1566 | 37.2375 | 0.74554 | 134.4872 | 781.5242 | 491.086 | 1.0064 | -0.002749 | 0.74757 | 0.7476 | 11.3557 | 158051 | 1005-5 | 8 | 128 | 12.64
2020-11-10 | 2:54 | 43385 | 12.048 | 7155.4814 | 3785 | 20 | 98.5544 | 120.2426 | 583.9312 | 102.0119 | 103.0515 | 556.5385 | 5.2722 | 87.1281 | 5.8411 | 0.74429 | 1.5055 | 96.0842 | 403.2551 | 117.6709 | 73.6224 | 43.5807 | 1799.7164 | 23.4208 | 25.0113 | 90.0765 | 39.9893 | 49.9823 | 90.327 | 89.7489 | 88.4244 | 90.0263 | 79.958 | 40.0256 | 94.7387 | 99.0017 | 90.6918 | 193.8895 | 84.2076 | 90.0379 | 0.0008069 | 90 | 0.8324 | -0.0006283 | 0.74431 | 11.848 | 103.0597 | 103.828 | 1.5105 | 18.8563 | 86.4044 | 0.74901 | 134.5814 | 0.42342 | 0.40891 | 30.7125 | 18.8537 | 2.1087 | 3.7238 | 6.5672 | 5.321 | 5.8722 | 7.4026 | 0.0039181 | 4.7706 | 5.9932 | 1 | 5.084 | 7.0676 | 0.98847 | 0.2 | 42.1737 | 37.2384 | 0.74429 | 134.5102 | 792.8596 | 494.4237 | 1.0064 | -0.002749 | 0.7463 | 0.74632 | 11.5458 | 158051 | 1005-5 | 8 | 128 | 12.64
2020-11-10 | 2:55 | 43415 | 12.0564 | 7155.4897 | 3815 | 20 | 98.5538 | 120.2252 | 584.0085 | 101.9329 | 103.0427 | 556.4684 | 5.2715 | 86.9583 | 5.8375 | 0.74451 | 1.5097 | 95.9368 | 403.1854 | 117.142 | 73.3215 | 43.5956 | 1800.1084 | 23.4209 | 24.9386 | 90.0901 | 40.0083 | 50.003 | 90.3324 | 89.7774 | 88.4173 | 90.0209 | 79.9436 | 40.0376 | 94.7464 | 98.9745 | 90.6961 | 193.8152 | 84.0395 | 90.0549 | 0.0008053 | 90 | 0.8324 | -0.0006283 | 0.74455 | 11.8126 | 103.0449 | 103.8295 | 1.5008 | 18.6564 | 86.3921 | 0.74588 | 134.4467 | 0.5034 | 0.48549 | 33.9892 | 18.656 | 2.1125 | 3.7232 | 6.5727 | 5.3174 | 5.8778 | 7.3852 | 0.0071144 | 4.8755 | 5.9892 | 1 | 5.1198 | 7.0415 | 0.9762 | 0.2 | 42.2499 | 37.2322 | 0.74451 | 134.5056 | 793.845 | 489.4357 | 1.0064 | -0.002749 | 0.74653 | 0.74656 | 11.5103 | 158051 | 1005-5 | 8 | 128 | 12.64
2020-11-10 | 2:55 | 43445 | 12.0647 | 7155.498 | 3845 | 20 | 98.5539 | 120.264 | 583.4462 | 101.8827 | 103.037 | 556.4721 | 5.2931 | 86.9808 | 5.8483 | 0.74483 | 1.5125 | 96.0398 | 403.3754 | 116.9839 | 73.0594 | 43.5741 | 1800.3057 | 23.3967 | 25.0676 | 90.0891 | 39.9955 | 50.0176 | 90.3205 | 89.753 | 88.4228 | 90.0183 | 79.9692 | 40.0386 | 94.7501 | 98.9544 | 90.6934 | 193.8086 | 84.0566 | 90.0368 | 0.000806 | 90 | 0.8324 | -0.0006283 | 0.74485 | 11.7667 | 103.0253 | 103.8378 | 1.5109 | 18.9361 | 86.4895 | 0.752 | 134.4706 | 0.47462 | 0.457 | 29.0097 | 18.937 | 2.1124 | 3.7229 | 6.5747 | 5.3209 | 5.8802 | 7.3857 | 0.017071 | 4.8541 | 5.9877 | 1 | 5.0668 | 7.0403 | 0.96708 | 0.2 | 42.2478 | 37.2291 | 0.74483 | 134.5004 | 784.8866 | 499.8319 | 1.0064 | -0.002749 | 0.74685 | 0.74687 | 11.4644 | 158051 | 1005-5 | 8 | 128 | 12.64
2020-11-10 | 2:56 | 43475 | 12.073 | 7155.5063 | 3875 | 20 | 98.5544 | 120.2295 | 583.8378 | 101.8053 | 103.1016 | 556.2272 | 5.2389 | 87.0377 | 5.8417 | 0.74432 | 1.4915 | 95.9615 | 404.4656 | 116.6805 | 73.7641 | 43.4964 | 1799.9145 | 23.4054 | 25.0063 | 90.085 | 40.006 | 50.0181 | 90.3253 | 89.7508 | 88.4233 | 90.0157 | 79.9557 | 40.0394 | 94.749 | 98.906 | 90.6956 | 193.7946 | 84.1169 | 90.0381 | 0.0008071 | 90 | 0.8324 | -0.0006283 | 0.74434 | 11.8436 | 103.1161 | 103.7914 | 1.4814 | 18.5147 | 86.434 | 0.74989 | 134.5261 | 0.46568 | 0.44707 | 32.5974 | 18.5155 | 2.107 | 3.7262 | 6.5158 | 5.3222 | 5.8821 | 7.3906 | 0 | 4.8696 | 5.9864 | 1 | 5.0901 | 7.0285 | 0.96576 | 0.2 | 42.14 | 37.2623 | 0.74432 | 134.5096 | 788.0256 | 495.6056 | 1.0064 | -0.002749 | 0.74633 | 0.74635 | 11.5414 | 158051 | 1005-5 | 8 | 128 | 12.64
2020-11-10 | 2:56 | 43505 | 12.0814 | 7155.5146 | 3905 | 20 | 98.5553 | 120.2204 | 583.5279 | 101.9318 | 102.9179 | 556.2576 | 5.269 | 86.7593 | 5.8341 | 0.74452 | 1.5035 | 96.0759 | 403.3127 | 116.9147 | 72.3458 | 43.5306 | 1800.3331 | 23.4025 | 24.988 | 90.0731 | 40.0074 | 50.0225 | 90.3191 | 89.7502 | 88.4227 | 90.0246 | 79.9768 | 40.0467 | 94.7426 | 98.8842 | 90.6918 | 193.7824 | 83.8422 | 90.0347 | 0.0008041 | 90 | 0.8324 | -0.0006283 | 0.74454 | 11.8131 | 102.9073 | 103.833 | 1.5069 | 18.9043 | 86.4623 | 0.75272 | 134.4543 | 0.46436 | 0.44781 | 28.498 | 18.9043 | 2.1142 | 3.7247 | 6.6421 | 5.3284 | 5.8742 | 7.4047 | 0 | 4.8854 | 5.9832 | 1 | 5.0978 | 7.023 | 0.96092 | 0.2 | 42.2838 | 37.2467 | 0.74452 | 134.5061 | 790.6515 | 497.35 | 1.0064 | -0.002749 | 0.74654 | 0.74656 | 11.5109 | 158051 | 1005-5 | 8 | 128 | 12.64
2020-11-10 | 2:57 | 43535 | 12.0897 | 7155.5229 | 3935 | 20 | 98.5556 | 120.2708 | 583.751 | 101.7637 | 103.0837 | 556.5139 | 5.278 | 86.864 | 5.841 | 0.74476 | 1.5043 | 96.0433 | 403.4328 | 117.1032 | 73.097 | 43.6037 | 1800.0619 | 23.419 | 24.8716 | 90.0866 | 40.0142 | 50.0218 | 90.3178 | 89.7575 | 88.4043 | 90.0162 | 79.9278 | 40.0378 | 94.7403 | 98.8495 | 90.6962 | 193.8251 | 83.9435 | 90.0377 | 0.0008047 | 90 | 0.8324 | -0.0006283 | 0.74478 | 11.7774 | 103.08 | 103.827 | 1.5035 | 18.8675 | 86.4025 | 0.75293 | 134.5313 | 0.47367 | 0.4565 | 29.2864 | 18.8675 | 2.1141 | 3.7239 | 6.5357 | 5.3329 | 5.8806 | 7.3869 | 0.017356 | 4.8824 | 5.9841 | 1 | 5.1522 | 7.0098 | 0.96096 | 0.2 | 42.2828 | 37.2389 | 0.74476 | 134.5017 | 782.2669 | 499.4773 | 1.0064 | -0.002749 | 0.74677 | 0.7468 | 11.4752 | 158051 | 1005-5 | 8 | 128 | 12.64
2020-11-10 | 2:57 | 43565 | 12.098 | 7155.5312 | 3965 | 20 | 98.5547 | 120.2369 | 583.8128 | 101.9645 | 103.0439 | 556.5622 | 5.2595 | 86.8673 | 5.8437 | 0.74577 | 1.4978 | 95.9688 | 403.1251 | 116.7423 | 72.6845 | 43.7118 | 1800.1977 | 23.4335 | 24.9607 | 90.0963 | 39.9945 | 49.9955 | 90.3093 | 89.7297 | 88.4 | 90.0128 | 79.9658 | 40.039 | 94.7339 | 98.8236 | 90.6957 | 193.8615 | 83.9455 | 90.0195 | 0.0008051 | 90 | 0.8324 | -0.0006283 | 0.74579 | 11.6263 | 103.0332 | 103.8228 | 1.5081 | 18.9306 | 86.4423 | 0.75317 | 134.4747 | 0.47033 | 0.45236 | 27.571 | 18.9288 | 2.1152 | 3.7257 | 6.5546 | 5.3251 | 5.8839 | 7.3749 | 0 | 4.7769 | 5.9826 | 1 | 5.133 | 7.0111 | 0.97667 | 0.2 | 42.3041 | 37.2569 | 0.74577 | 134.4839 | 785.2352 | 488.2741 | 1.0064 | -0.002749 | 0.7478 | 0.74781 | 11.3239 | 158051 | 1005-5 | 8 | 128 | 12.64
2020-11-10 | 2:58 | 43595 | 12.1064 | 7155.5396 | 3995 | 20 | 98.5533 | 120.262 | 582.7693 | 101.8318 | 103.1203 | 556.4105 | 5.2615 | 86.7937 | 5.8349 | 0.74527 | 1.5026 | 96.0768 | 402.5928 | 115.7501 | 73.5832 | 43.7401 | 1799.8802 | 23.433 | 25.1163 | 90.09 | 40.0435 | 50.0153 | 90.311 | 89.72 | 88.4136 | 90.0077 | 79.9868 | 40.0384 | 94.74 | 98.8022 | 90.6948 | 193.9065 | 83.8762 | 90.0155 | 0.000805 | 90 | 0.8324 | -0.0006283 | 0.74528 | 11.7029 | 103.1227 | 103.8201 | 1.4775 | 18.4971 | 86.4333 | 0.75116 | 134.5023 | 0.46689 | 0.44911 | 31.6417 | 18.4949 | 2.1164 | 3.724 | 6.4907 | 5.3411 | 5.8885 | 7.3821 | 0.00809 | 4.6749 | 5.9817 | 1 | 5.066 | 7.0106 | 0.96398 | 0.2 | 42.3283 | 37.2399 | 0.74527 | 134.4932 | 785.4551 | 499.5288 | 1.0064 | -0.002749 | 0.74729 | 0.7473 | 11.4005 | 158051 | 1005-5 | 8 | 128 | 12.64
2020-11-10 | 2:58 | 43625 | 12.1147 | 7155.5479 | 4025 | 20 | 98.5545 | 120.218 | 583.3629 | 101.7975 | 103.0429 | 556.6135 | 5.2045 | 87.0131 | 5.8326 | 0.74471 | 1.5055 | 95.4504 | 402.7357 | 116.0079 | 72.7356 | 43.6494 | 1800.563 | 23.4333 | 25.1112 | 90.0724 | 40.0223 | 49.9753 | 90.3069 | 89.7213 | 88.4305 | 90.0273 | 79.9851 | 40.0267 | 94.7384 | 98.7781 | 90.6923 | 194.5091 | 84.0968 | 90.0141 | 0.0008065 | 90 | 0.8324 | -0.0006283 | 0.74472 | 11.787 | 103.0428 | 103.7519 | 1.4905 | 18.6144 | 86.4023 | 0.74933 | 134.5312 | 0.46573 | 0.44876 | 34.5325 | 18.6225 | 2.1148 | 3.7236 | 6.5315 | 5.2243 | 5.8707 | 7.4043 | 0.0043868 | 4.5114 | 5.9836 | 1 | 5.0474 | 7.0115 | 0.98866 | 0.2 | 42.2962 | 37.2359 | 0.74471 | 134.5033 | 792.6025 | 488.819 | 1.0064 | -0.002749 | 0.74672 | 0.74673 | 11.4847 | 158051 | 1005-5 | 8 | 128 | 12.64
2020-11-10 | 2:59 | 43655 | 12.123 | 7155.5562 | 4055 | 20 | 98.5535 | 120.1918 | 583.9878 | 101.7004 | 103.1231 | 557.0827 | 5.2498 | 86.851 | 5.8459 | 0.74534 | 1.5113 | 95.9965 | 403.4997 | 116.5921 | 73.6724 | 43.5571 | 1800.2119 | 23.4379 | 25.0259 | 90.069 | 40.0072 | 49.9797 | 90.3058 | 89.7485 | 88.4295 | 90.0305 | 79.9853 | 40.0224 | 94.7401 | 98.7571 | 90.6938 | 194.3107 | 83.928 | 90.0271 | 0.0008042 | 90 | 0.8324 | -0.0006283 | 0.74535 | 11.6913 | 103.1332 | 103.7933 | 1.5146 | 19.0082 | 86.3844 | 0.75302 | 134.4556 | 0.47095 | 0.45253 | 28.1298 | 19.0161 | 2.1214 | 3.7238 | 6.4663 | 5.2326 | 5.8675 | 7.4081 | 0 | 4.4229 | 5.9839 | 1 | 5.0785 | 6.9987 | 0.98778 | 0.2 | 42.4277 | 37.238 | 0.74534 | 134.4916 | 783.2548 | 496.9696 | 1.0064 | -0.002749 | 0.74736 | 0.74737 | 11.3889 | 158051 | 1005-5 | 8 | 128 | 12.64
2020-11-10 | 2:59 | 43685 | 12.1314 | 7155.5645 | 4085 | 20 | 98.5526 | 120.226 | 583.0783 | 101.6513 | 102.9143 | 556.4702 | 5.2666 | 86.9752 | 5.8333 | 0.74445 | 1.5153 | 95.8262 | 403.2619 | 116.0432 | 72.1197 | 43.5473 | 1799.9201 | 23.4407 | 25.0036 | 90.0703 | 40.0332 | 49.9867 | 90.3042 | 89.7274 | 88.4154 | 90.0243 | 79.9845 | 40.027 | 94.7455 | 98.7367 | 90.6936 | 194.2446 | 84.0586 | 90.0158 | 0.0008053 | 90 | 0.8324 | -0.0006283 | 0.74446 | 11.8257 | 102.911 | 103.8217 | 1.5246 | 18.775 | 86.4289 | 0.73887 | 134.5524 | 0.47743 | 0.46408 | 42.1771 | 18.7688 | 2.1207 | 3.7223 | 6.6049 | 5.2078 | 5.8704 | 7.4066 | 0.0012401 | 4.21 | 5.9819 | 1 | 5.0833 | 6.9937 | 0.98396 | 0.2 | 42.4137 | 37.2232 | 0.74445 | 134.5079 | 782.1026 | 493.6096 | 1.0064 | -0.002749 | 0.74646 | 0.74647 | 11.5234 | 158051 | 1005-5 | 8 | 128 | 12.64
2020-11-10 | 3:00 | 43715 | 12.1397 | 7155.5728 | 4115 | 20 | 98.5526 | 120.2072 | 583.8675 | 101.6521 | 103.105 | 556.5296 | 5.274 | 86.9308 | 5.8452 | 0.74472 | 1.5083 | 95.9793 | 404.1549 | 116.6926 | 73.2264 | 43.4118 | 1800.3173 | 23.4264 | 24.8124 | 90.0788 | 39.9947 | 49.983 | 90.298 | 89.7355 | 88.4173 | 90.0105 | 79.9327 | 40.0318 | 94.746 | 98.7113 | 90.6859 | 194.1692 | 84.0083 | 90.0168 | 0.0008061 | 90 | 0.8324 | -0.0006283 | 0.74473 | 11.7841 | 103.0976 | 103.8255 | 1.5091 | 18.877 | 86.4084 | 0.75055 | 134.5013 | 0.46329 | 0.44461 | 30.0444 | 18.8748 | 2.1204 | 3.7234 | 6.4814 | 5.2079 | 5.8828 | 7.3945 | 0.0015351 | 4.166 | 5.9799 | 1 | 5.1722 | 6.9936 | 0.98751 | 0.2 | 42.4089 | 37.2344 | 0.74472 | 134.5029 | 787.2467 | 502.1876 | 1.0064 | -0.002749 | 0.74674 | 0.74675 | 11.4818 | 158051 | 1005-5 | 8 | 128 | 12.64
2020-11-10 | 3:00 | 43745 | 12.148 | 7155.5811 | 4145 | 20 | 98.5521 | 120.1975 | 584.363 | 101.619 | 103.436 | 556.2997 | 5.2635 | 87.0342 | 5.8331 | 0.74459 | 1.5064 | 95.8265 | 404.1744 | 116.4717 | 75.3984 | 43.2723 | 1800.3134 | 23.4237 | 24.8346 | 90.0674 | 40.0592 | 49.9899 | 90.2969 | 89.7299 | 88.4017 | 90.0044 | 79.9244 | 40.0364 | 94.7364 | 98.6976 | 90.6744 | 194.2071 | 84.1176 | 90.0134 | 0.0008066 | 90 | 0.8324 | -0.0006283 | 0.7446 | 11.804 | 103.4319 | 103.8191 | 1.5095 | 18.9418 | 86.3897 | 0.75293 | 134.4895 | 0.46248 | 0.44375 | 28.6407 | 18.9416 | 2.1211 | 3.7239 | 6.234 | 5.1855 | 5.8878 | 7.4088 | 0.0018071 | 4.1074 | 5.9777 | 1 | 5.1918 | 6.9978 | 0.98429 | 0.2 | 42.4227 | 37.2389 | 0.74459 | 134.5054 | 790.6896 | 492.9556 | 1.0064 | -0.002749 | 0.74661 | 0.74662 | 11.5018 | 158051 | 1005-5 | 8 | 128 | 12.64
2020-11-10 | 3:01 | 43775 | 12.1564 | 7155.5894 | 4175 | 20 | 98.5544 | 120.2221 | 584.2672 | 101.6916 | 103.3885 | 556.6496 | 5.2726 | 87.2323 | 5.8485 | 0.74468 | 1.503 | 95.9483 | 403.7747 | 116.4862 | 75.3812 | 43.2289 | 1800.4879 | 23.4248 | 24.985 | 90.0584 | 39.9961 | 49.9918 | 90.2957 | 89.7219 | 88.4099 | 90.0088 | 79.9531 | 40.0283 | 94.7277 | 98.6936 | 90.6849 | 194.1921 | 84.3081 | 90.0088 | 0.0008084 | 90 | 0.8324 | -0.0006283 | 0.74468 | 11.792 | 103.3922 | 103.82 | 1.5031 | 18.8582 | 86.4183 | 0.75276 | 134.4942 | 0.46979 | 0.45218 | 28.4111 | 18.8575 | 2.1134 | 3.7243 | 6.2117 | 5.1747 | 5.8844 | 7.421 | 0.016273 | 3.9792 | 5.9788 | 1 | 5.1447 | 6.9972 | 0.98301 | 0.2 | 42.2683 | 37.243 | 0.74468 | 134.504 | 781.7587 | 496.1064 | 1.0064 | -0.002749 | 0.74669 | 0.7467 | 11.4897 | 158051 | 1005-5 | 8 | 128 | 12.64
2020-11-10 | 3:01 | 43805 | 12.1647 | 7155.5981 | 4205 | 20 | 98.553 | 120.2216 | 583.9846 | 101.7298 | 103.2246 | 556.8692 | 5.2809 | 87.1357 | 5.8447 | 0.74487 | 1.5068 | 95.9336 | 403.4819 | 116.7817 | 73.7605 | 43.2397 | 1800.4663 | 23.4388 | 25.0207 | 90.0689 | 39.9656 | 49.9878 | 90.289 | 89.7339 | 88.4178 | 90.0171 | 79.9617 | 40.0262 | 94.7274 | 98.6766 | 90.6912 | 194.2035 | 84.2134 | 90.0114 | 0.0008078 | 90 | 0.8324 | -0.0006283 | 0.74488 | 11.7626 | 103.2333 | 103.8348 | 1.5115 | 18.9553 | 86.4302 | 0.75244 | 134.5098 | 0.46929 | 0.45102 | 28.4915 | 18.9555 | 2.1106 | 3.7238 | 6.2797 | 5.1716 | 5.8768 | 7.4057 | 0.016862 | 3.9813 | 5.9786 | 1 | 5.1311 | 6.9969 | 0.98525 | 0.2 | 42.2115 | 37.2376 | 0.74487 | 134.5005 | 793.1299 | 498.5103 | 1.0064 | -0.002749 | 0.74689 | 0.7469 | 11.4603 | 158051 | 1005-5 | 8 | 128 | 12.64
2020-11-10 | 3:02 | 43835 | 12.173 | 7155.6064 | 4235 | 20 | 98.5471 | 120.2353 | 584.0982 | 101.5295 | 103.2291 | 556.6427 | 5.2564 | 86.9155 | 5.8444 | 0.74499 | 1.4965 | 95.8933 | 403.5974 | 116.6865 | 73.996 | 43.2892 | 1800.0221 | 23.417 | 25.1148 | 90.087 | 40.0621 | 49.9519 | 90.2859 | 89.7134 | 88.4061 | 90.0063 | 79.9696 | 40.0265 | 94.7341 | 98.6653 | 90.666 | 194.1043 | 83.9933 | 89.9997 | 0.0008058 | 90 | 0.8324 | -0.0006283 | 0.74499 | 11.7453 | 103.2253 | 103.801 | 1.4997 | 18.8313 | 86.4638 | 0.75342 | 134.4446 | 0.46309 | 0.44485 | 27.2098 | 18.8299 | 2.1118 | 3.7259 | 6.255 | 5.149 | 5.8863 | 7.3812 | 0 | 3.9052 | 5.9778 | 1 | 5.0784 | 7.0029 | 1.009 | 0.2 | 42.2351 | 37.2587 | 0.74499 | 134.4986 | 783.6652 | 491.4288 | 1.0064 | -0.002749 | 0.74701 | 0.74701 | 11.443 | 158051 | 1005-5 | 8 | 128 | 12.64
2020-11-10 | 3:02 | 43865 | 12.1814 | 7155.6147 | 4265 | 20 | 98.5501 | 120.2502 | 583.1399 | 101.4774 | 102.9865 | 556.8771 | 5.2807 | 86.8497 | 5.8391 | 0.74517 | 1.5004 | 95.9587 | 402.7707 | 116.6215 | 72.838 | 43.2883 | 1800.2431 | 23.4114 | 25.1086 | 90.0939 | 39.9614 | 49.9872 | 90.2925 | 89.7496 | 88.4141 | 90.0031 | 79.9659 | 40.031 | 94.7376 | 98.6711 | 90.6741 | 194.0459 | 83.9302 | 90.021 | 0.0008055 | 90 | 0.8324 | -0.0006283 | 0.74518 | 11.7167 | 102.9983 | 103.8319 | 1.5031 | 18.844 | 86.3598 | 0.7522 | 134.5292 | 0.46611 | 0.44572 | 28.9631 | 18.8432 | 2.112 | 3.7247 | 6.3949 | 5.1478 | 5.8897 | 7.373 | 0.0057772 | 3.8803 | 5.9759 | 1 | 5.0618 | 6.9885 | 0.98913 | 0.2 | 42.2402 | 37.247 | 0.74517 | 134.4948 | 794.131 | 506.8308 | 1.0064 | -0.002749 | 0.74719 | 0.7472 | 11.4143 | 158051 | 1005-5 | 8 | 128 | 12.64
2020-11-10 | 3:03 | 43895 | 12.1897 | 7155.623 | 4295 | 20 | 98.5563 | 120.2051 | 583.5689 | 101.5021 | 102.8665 | 556.7719 | 5.2281 | 86.7525 | 5.8451 | 0.74539 | 1.5092 | 95.84 | 403.698 | 117.1238 | 71.6228 | 43.3099 | 1800.4015 | 23.4243 | 24.9104 | 90.0742 | 39.9771 | 49.9892 | 90.2938 | 89.727 | 88.4158 | 90.0074 | 79.9245 | 40.0318 | 94.7395 | 98.6595 | 90.6908 | 193.9463 | 83.8299 | 90.0104 | 0.0008037 | 90 | 0.8324 | -0.0006283 | 0.7454 | 11.6845 | 102.8631 | 103.79 | 1.5103 | 18.928 | 86.376 | 0.75194 | 134.4794 | 0.45816 | 0.44044 | 28.9847 | 18.9293 | 2.1163 | 3.7232 | 6.4866 | 5.1185 | 5.8857 | 7.3987 | 0 | 3.9156 | 5.9749 | 1 | 5.139 | 6.9966 | 0.98796 | 0.2 | 42.3269 | 37.2315 | 0.74539 | 134.4911 | 790.3945 | 492.9913 | 1.0064 | -0.002749 | 0.74741 | 0.74742 | 11.3821 | 158051 | 1005-5 | 8 | 128 | 12.64
2020-11-10 | 3:03 | 43925 | 12.198 | 7155.6313 | 4325 | 20 | 98.5562 | 120.2463 | 584.675 | 101.4264 | 103.2614 | 556.6425 | 5.2524 | 87.0382 | 5.8445 | 0.74535 | 1.5089 | 95.9277 | 404.4319 | 116.7865 | 73.9888 | 43.4021 | 1800.4941 | 23.4404 | 24.8464 | 90.0589 | 40.0042 | 49.983 | 90.295 | 89.7238 | 88.4099 | 90.0097 | 79.9106 | 40.0276 | 94.7305 | 98.6536 | 90.6674 | 193.8945 | 84.1159 | 90.0094 | 0.0008062 | 90 | 0.8324 | -0.0006283 | 0.74535 | 11.6916 | 103.2655 | 103.8118 | 1.5069 | 18.8799 | 86.3657 | 0.75173 | 134.4947 | 0.47146 | 0.45353 | 30.5002 | 18.8789 | 2.1147 | 3.723 | 6.2207 | 5.1123 | 5.8834 | 7.4176 | 0 | 3.8419 | 5.975 | 1 | 5.1816 | 6.9968 | 0.99237 | 0.2 | 42.2933 | 37.2299 | 0.74535 | 134.492 | 783.0407 | 496.0484 | 1.0064 | -0.002749 | 0.74737 | 0.74737 | 11.3892 | 158051 | 1005-5 | 8 | 128 | 12.64
2020-11-10 | 3:04 | 43955 | 12.2064 | 7155.6396 | 4355 | 20 | 98.5547 | 120.206 | 583.3167 | 101.4631 | 103.213 | 556.5138 | 5.2553 | 86.8591 | 5.8373 | 0.74562 | 1.5039 | 95.8215 | 403.3421 | 116.8002 | 73.5012 | 43.4545 | 1800.3081 | 23.4409 | 24.8865 | 90.0659 | 40.0199 | 49.9926 | 90.2898 | 89.7328 | 88.4016 | 90.0072 | 79.913 | 40.0288 | 94.732 | 98.65 | 90.6839 | 193.9289 | 83.9404 | 90.0113 | 0.0008052 | 90 | 0.8324 | -0.0006283 | 0.74563 | 11.6499 | 103.2177 | 103.8204 | 1.5021 | 18.8559 | 86.3932 | 0.75318 | 134.4639 | 0.46552 | 0.44902 | 28.495 | 18.8572 | 2.1169 | 3.7238 | 6.2219 | 5.0968 | 5.8857 | 7.4085 | 0 | 3.8497 | 5.9737 | 1 | 5.1838 | 6.9936 | 0.98797 | 0.2 | 42.3382 | 37.2378 | 0.74562 | 134.4869 | 785.1535 | 490.1977 | 1.0064 | -0.002749 | 0.74764 | 0.74765 | 11.3475 | 158051 | 1005-5 | 8 | 128 | 12.64
2020-11-10 | 3:04 | 43985 | 12.2147 | 7155.6479 | 4385 | 20 | 98.5543 | 120.2079 | 583.2412 | 101.5687 | 103.0567 | 556.6954 | 5.2438 | 86.8575 | 5.8381 | 0.74578 | 1.507 | 96.0163 | 402.7451 | 117.084 | 72.9521 | 43.5002 | 1800.3526 | 23.4416 | 24.9307 | 90.0721 | 39.9948 | 50.0187 | 90.2908 | 89.7339 | 88.4001 | 90.0025 | 79.916 | 40.0267 | 94.7371 | 98.6506 | 90.67 | 193.9799 | 83.9385 | 90.0124 | 0.0008056 | 90 | 0.8324 | -0.0006283 | 0.74579 | 11.626 | 103.067 | 103.8045 | 1.5047 | 18.8695 | 86.3736 | 0.75243 | 134.4925 | 0.46348 | 0.44424 | 29.1564 | 18.8699 | 2.1155 | 3.7229 | 6.3069 | 5.0927 | 5.8899 | 7.3996 | 0 | 3.8445 | 5.9736 | 1 | 5.181 | 6.9929 | 0.97121 | 0.2 | 42.31 | 37.2293 | 0.74578 | 134.4841 | 785.9105 | 498.9769 | 1.0064 | -0.002749 | 0.7478 | 0.74781 | 11.3236 | 158051 | 1005-5 | 8 | 128 | 12.64
2020-11-10 | 3:05 | 44015 | 12.223 | 7155.6562 | 4415 | 20 | 98.5519 | 120.1907 | 583.7975 | 101.4913 | 103.0216 | 556.8681 | 5.2289 | 86.6751 | 5.8432 | 0.74574 | 1.5033 | 95.8641 | 403.3767 | 116.6511 | 72.6106 | 43.5058 | 1800.1609 | 23.4355 | 24.9127 | 90.0598 | 40.0169 | 50.0037 | 90.2861 | 89.7207 | 88.3849 | 89.9899 | 79.8927 | 40.0305 | 94.7344 | 98.655 | 90.6708 | 193.9293 | 83.7535 | 90.0034 | 0.0008038 | 90 | 0.8324 | -0.0006283 | 0.74575 | 11.6324 | 103.0141 | 103.7931 | 1.5098 | 18.9634 | 86.378 | 0.75359 | 134.4503 | 0.46214 | 0.44466 | 27.1775 | 18.9661 | 2.1196 | 3.7243 | 6.331 | 5.069 | 5.901 | 7.4151 | 0 | 3.8427 | 5.9716 | 1 | 5.1995 | 7.0011 | 0.97924 | 0.2 | 42.3927 | 37.2425 | 0.74574 | 134.485 | 785.6029 | 492.7479 | 1.0064 | -0.002749 | 0.74777 | 0.74777 | 11.3299 | 158051 | 1005-5 | 8 | 128 | 12.64
2020-11-10 | 3:05 | 44045 | 12.2314 | 7155.6646 | 4445 | 20 | 98.5502 | 120.2104 | 583.8056 | 101.3445 | 102.9959 | 556.4962 | 5.258 | 86.8752 | 5.8373 | 0.74598 | 1.4825 | 95.97 | 403.353 | 116.7953 | 72.2888 | 43.5766 | 1800.1235 | 23.4365 | 24.9445 | 90.059 | 40.0069 | 50.0325 | 90.2828 | 89.7009 | 88.3872 | 89.9939 | 79.8983 | 40.034 | 94.7269 | 98.6474 | 90.6777 | 193.8974 | 83.9566 | 89.9918 | 0.0008053 | 90 | 0.8324 | -0.0006283 | 0.74598 | 11.5973 | 103.0043 | 103.7995 | 1.4904 | 18.7298 | 86.4178 | 0.75401 | 134.5053 | 0.45628 | 0.43584 | 26.6619 | 18.7354 | 2.1196 | 3.7274 | 6.3397 | 5.0583 | 5.8975 | 7.4161 | 0.0098199 | 3.8166 | 5.9698 | 1 | 5.2008 | 7.0047 | 0.96086 | 0.2 | 42.3924 | 37.2745 | 0.74598 | 134.481 | 789.5461 | 496.1332 | 1.0064 | -0.002749 | 0.74801 | 0.748 | 11.2949 | 158051 | 1005-5 | 8 | 128 | 12.64
2020-11-10 | 3:06 | 44075 | 12.2397 | 7155.6729 | 4475 | 20 | 98.5488 | 120.2344 | 583.2185 | 101.2751 | 102.8905 | 556.5289 | 5.2398 | 86.7982 | 5.8386 | 0.74308 | 1.5074 | 95.8359 | 403.6644 | 116.9031 | 72.197 | 43.5932 | 1800.1855 | 23.4464 | 25.0428 | 90.0537 | 39.9946 | 50.0255 | 90.2839 | 89.7169 | 88.3947 | 90.0049 | 79.9459 | 40.039 | 94.7276 | 98.6551 | 90.6628 | 193.8787 | 83.879 | 90.0004 | 0.0008047 | 90 | 0.8324 | -0.0006283 | 0.74308 | 12.0329 | 102.8847 | 103.7933 | 1.5153 | 18.842 | 86.3692 | 0.74606 | 134.7915 | 0.43957 | 0.42038 | 33.1224 | 18.8406 | 2.1242 | 3.7228 | 6.4269 | 5.0339 | 5.8877 | 7.4224 | 0.0066006 | 3.8414 | 5.9676 | 1 | 5.1625 | 7.0001 | 0.96351 | 0.2 | 42.4847 | 37.2284 | 0.74308 | 134.533 | 789.2969 | 493.6912 | 1.0064 | -0.002749 | 0.74509 | 0.74509 | 11.7308 | 158051 | 1005-5 | 8 | 128 | 12.64
2020-11-10 | 3:06 | 44105 | 12.248 | 7155.6812 | 4505 | 20 | 98.5487 | 120.2409 | 584.3698 | 101.304 | 103.2907 | 556.7179 | 5.2408 | 87.1088 | 5.8371 | 0.74314 | 1.5046 | 95.9682 | 404.0219 | 117.294 | 75.5381 | 43.5819 | 1800.5001 | 23.4378 | 25.133 | 90.06 | 39.9952 | 50.0191 | 90.2876 | 89.7144 | 88.3894 | 90.0071 | 79.9519 | 40.0288 | 94.7324 | 98.658 | 90.6661 | 193.9246 | 84.1903 | 90.001 | 0.0008071 | 90 | 0.8324 | -0.0006283 | 0.74314 | 12.0236 | 103.2895 | 103.793 | 1.5048 | 18.8536 | 86.4094 | 0.75174 | 134.4879 | 0.45357 | 0.43791 | 30.3893 | 18.8523 | 2.1218 | 3.7231 | 6.1511 | 5.0297 | 5.8856 | 7.4143 | 0.018427 | 3.7781 | 5.9692 | 1 | 5.1094 | 6.998 | 0.96589 | 0.2 | 42.436 | 37.2313 | 0.74314 | 134.5319 | 784.3247 | 505.1168 | 1.0064 | -0.002749 | 0.74515 | 0.74515 | 11.7215 | 158051 | 1005-5 | 8 | 128 | 12.64
2020-11-10 | 3:07 | 44135 | 12.2564 | 7155.6895 | 4535 | 20 | 98.5474 | 120.2518 | 582.9538 | 101.2276 | 103.0695 | 556.7083 | 5.2677 | 86.9663 | 5.8387 | 0.74335 | 1.4791 | 95.8478 | 402.4405 | 116.9546 | 74.615 | 43.6203 | 1800.3436 | 23.4433 | 25.0747 | 90.0815 | 39.9951 | 50.0139 | 90.2852 | 89.7149 | 88.3957 | 89.9938 | 79.934 | 40.0309 | 94.7256 | 98.653 | 90.6712 | 193.8975 | 84.047 | 90 | 0.0008072 | 90 | 0.8324 | -0.0006283 | 0.74335 | 11.9921 | 103.0781 | 103.812 | 1.4925 | 18.7528 | 86.4192 | 0.7539 | 134.4415 | 0.46413 | 0.44623 | 26.9631 | 18.7534 | 2.1186 | 3.7278 | 6.2737 | 5.0112 | 5.8979 | 7.3858 | 0.0068732 | 3.819 | 5.9677 | 1 | 5.1184 | 6.9999 | 0.96822 | 0.2 | 42.3723 | 37.2784 | 0.74335 | 134.5282 | 783.1967 | 493.5068 | 1.0064 | -0.002749 | 0.74536 | 0.74536 | 11.69 | 158051 | 1005-5 | 8 | 128 | 12.64
2020-11-10 | 3:07 | 44165 | 12.2647 | 7155.6978 | 4565 | 20 | 98.5516 | 120.2664 | 583.3802 | 101.4038 | 102.9416 | 556.5641 | 5.2648 | 86.8694 | 5.8365 | 0.7437 | 1.4817 | 96.0134 | 402.731 | 116.6537 | 73.9363 | 43.6958 | 1800.1765 | 23.4499 | 25.1111 | 90.0792 | 40.0266 | 50.0063 | 90.2859 | 89.7189 | 88.3867 | 89.9783 | 79.9338 | 40.0359 | 94.7355 | 98.6546 | 90.6797 | 193.9174 | 83.9512 | 90.0024 | 0.000806 | 90 | 0.8324 | -0.0006283 | 0.7437 | 11.9395 | 102.948 | 103.8169 | 1.4964 | 18.8058 | 86.3335 | 0.75406 | 134.4545 | 0.46054 | 0.44362 | 26.5317 | 18.7988 | 2.1207 | 3.7274 | 6.3543 | 5.0132 | 5.9116 | 7.3885 | 0.022708 | 3.7572 | 5.9655 | 1 | 5.0968 | 6.996 | 0.97254 | 0.2 | 42.4137 | 37.2741 | 0.7437 | 134.5218 | 792.4322 | 498.3339 | 1.0064 | -0.002749 | 0.74571 | 0.74571 | 11.6374 | 158051 | 1005-5 | 8 | 128 | 12.64
2020-11-10 | 3:08 | 44195 | 12.273 | 7155.7061 | 4595 | 20 | 98.55 | 120.2128 | 583.4512 | 101.222 | 102.8091 | 556.617 | 5.2564 | 86.7141 | 5.8329 | 0.74354 | 1.4798 | 95.8671 | 402.8382 | 117.1099 | 72.6789 | 43.6128 | 1800.0449 | 23.4503 | 24.9704 | 90.056 | 39.9951 | 50.0066 | 90.2804 | 89.6959 | 88.3925 | 89.9957 | 79.9302 | 40.0488 | 94.7192 | 98.6617 | 90.6698 | 193.8251 | 83.7977 | 89.9881 | 0.0008044 | 90 | 0.8324 | -0.0006283 | 0.74353 | 11.9652 | 102.8084 | 103.8087 | 1.4861 | 18.6558 | 86.3983 | 0.75323 | 134.4705 | 0.47855 | 0.46016 | 29.2299 | 18.6559 | 2.127 | 3.7279 | 6.4573 | 4.9902 | 5.8959 | 7.4176 | 0.0099382 | 3.824 | 5.9611 | 1 | 5.1434 | 7.0071 | 0.97185 | 0.2 | 42.5404 | 37.2791 | 0.74354 | 134.5252 | 781.3057 | 490.9697 | 1.0064 | -0.002749 | 0.74555 | 0.74554 | 11.6631 | 158051 | 1005-5 | 8 | 128 | 12.64
2020-11-10 | 3:08 | 44225 | 12.2814 | 7155.7144 | 4625 | 20 | 98.548 | 120.1873 | 583.7723 | 101.136 | 102.9467 | 557.1066 | 5.2929 | 86.829 | 5.8402 | 0.74343 | 1.4785 | 96.1794 | 403.3582 | 117.2642 | 73.9603 | 43.6272 | 1800.1834 | 23.4543 | 24.9267 | 90.0526 | 39.9994 | 49.9856 | 90.283 | 89.6985 | 88.4038 | 90.0022 | 79.909 | 40.0555 | 94.7192 | 98.6571 | 90.6671 | 193.5987 | 83.9089 | 89.9908 | 0.0008055 | 90 | 0.8324 | -0.0006283 | 0.74343 | 11.9807 | 102.953 | 103.848 | 1.4701 | 18.3928 | 86.4126 | 0.7507 | 134.5161 | 0.46445 | 0.44645 | 31.9492 | 18.3887 | 2.1293 | 3.7281 | 6.382 | 5.0161 | 5.8907 | 7.4212 | 0.015804 | 3.7865 | 5.9578 | 1 | 5.1623 | 7.0071 | 0.98482 | 0.2 | 42.5861 | 37.2811 | 0.74343 | 134.527 | 788.5576 | 497.8503 | 1.0064 | -0.002749 | 0.74544 | 0.74544 | 11.6786 | 158051 | 1005-5 | 8 | 128 | 12.64
2020-11-10 | 3:09 | 44255 | 12.2897 | 7155.7231 | 4655 | 20 | 98.5501 | 120.3731 | 583.5952 | 101.2586 | 102.8334 | 556.4134 | 5.2606 | 86.8385 | 5.8462 | 0.74653 | 1.5092 | 96.0357 | 404.38 | 116.9141 | 72.6476 | 43.49 | 1800.4354 | 23.4421 | 24.8851 | 90.0604 | 39.9741 | 49.978 | 90.2716 | 89.707 | 88.3965 | 90.0073 | 79.9181 | 40.0626 | 94.7144 | 98.6516 | 90.6573 | 193.5137 | 83.9154 | 89.9893 | 0.0008043 | 90 | 0.8324 | -0.0006283 | 0.74652 | 11.5162 | 102.8269 | 103.8107 | 1.507 | 18.9122 | 86.3554 | 0.753 | 134.4574 | 0.47342 | 0.4565 | 29.1072 | 18.9145 | 2.1367 | 3.7234 | 6.4731 | 5.0223 | 5.8858 | 7.4108 | 0.0026051 | 3.75 | 5.9544 | 1 | 5.1941 | 7.0084 | 0.98998 | 0.2 | 42.734 | 37.234 | 0.74653 | 134.4713 | 785.8429 | 494.0884 | 1.0064 | -0.002749 | 0.74856 | 0.74855 | 11.2136 | 158051 | 1005-5 | 8 | 128 | 12.64
2020-11-10 | 3:09 | 44285 | 12.298 | 7155.7314 | 4685 | 20 | 98.548 | 120.573 | 584.343 | 101.0439 | 102.9328 | 556.7426 | 5.2883 | 86.6857 | 5.8491 | 0.74691 | 1.5013 | 96.15 | 404.3808 | 116.9033 | 73.6337 | 43.4552 | 1800.2591 | 23.4448 | 24.8923 | 90.0594 | 39.999 | 49.994 | 90.2779 | 89.7128 | 88.3781 | 89.9854 | 79.9009 | 40.0672 | 94.7243 | 98.6571 | 90.6679 | 193.4699 | 83.7611 | 89.9954 | 0.0008032 | 90 | 0.8324 | -0.0006283 | 0.7469 | 11.459 | 102.9271 | 103.8279 | 1.5113 | 18.9798 | 86.4396 | 0.75351 | 134.4458 | 0.47277 | 0.45505 | 27.2138 | 18.981 | 2.1416 | 3.7256 | 6.4227 | 5.039 | 5.9052 | 7.4118 | 0.0056104 | 3.7733 | 5.9513 | 1 | 5.2058 | 7.0054 | 0.98037 | 0.2 | 42.8326 | 37.2555 | 0.74691 | 134.4643 | 786.1168 | 498.1562 | 1.0064 | -0.002749 | 0.74894 | 0.74894 | 11.1564 | 158051 | 1005-5 | 8 | 128 | 12.64
2020-11-10 | 3:10 | 44315 | 12.3064 | 7155.7397 | 4715 | 20 | 98.5487 | 120.743 | 584.3153 | 101.1324 | 102.9787 | 556.5305 | 5.2686 | 86.8353 | 5.8356 | 0.74678 | 1.4958 | 96.1139 | 403.8413 | 117.1456 | 73.4025 | 43.4759 | 1800.3168 | 23.4486 | 24.8992 | 90.0638 | 40.0145 | 50.0218 | 90.2893 | 89.7263 | 88.3764 | 89.9897 | 79.8982 | 40.0664 | 94.7345 | 98.6639 | 90.6565 | 193.4853 | 83.9175 | 90.0078 | 0.0008051 | 90 | 0.8324 | -0.0006283 | 0.74678 | 11.4775 | 102.9793 | 103.8184 | 1.4916 | 18.7437 | 86.3882 | 0.75395 | 134.4534 | 0.4652 | 0.44777 | 27.803 | 18.7448 | 2.1425 | 3.7256 | 6.3956 | 5.0625 | 5.9011 | 7.4065 | 0 | 3.7775 | 5.9495 | 1 | 5.2205 | 6.9956 | 0.96324 | 0.2 | 42.8496 | 37.2557 | 0.74678 | 134.4663 | 796.5725 | 494.7845 | 1.0064 | -0.002749 | 0.74881 | 0.74881 | 11.1749 | 158051 | 1005-5 | 8 | 128 | 12.64
2020-11-10 | 3:10 | 44345 | 12.3147 | 7155.748 | 4745 | 20 | 98.5535 | 120.791 | 583.2428 | 101.1314 | 102.8344 | 556.5684 | 5.2711 | 86.7417 | 5.8398 | 0.74579 | 1.5033 | 96.061 | 402.635 | 116.6194 | 72.8802 | 43.4385 | 1800.5873 | 23.428 | 24.818 | 89.9629 | 40.0268 | 50.0113 | 90.2439 | 89.696 | 88.3893 | 90.0001 | 79.9204 | 40.0729 | 94.7122 | 98.6626 | 90.64 | 193.4876 | 83.8217 | 89.97 | 0.0008041 | 90 | 0.8324 | -0.0006283 | 0.74577 | 11.6289 | 102.8404 | 103.8216 | 1.4987 | 18.7949 | 86.3841 | 0.75244 | 134.5683 | 0.46738 | 0.45578 | 29.7535 | 18.796 | 2.1463 | 3.7241 | 6.5003 | 5.0701 | 5.8918 | 7.5369 | 0.0008869 | 3.751 | 5.9457 | 1 | 5.2716 | 7.0183 | 0.96893 | 0.2 | 42.9252 | 37.2409 | 0.74579 | 134.4853 | 774.1669 | 489.0367 | 1.0064 | -0.002749 | 0.74781 | 0.74779 | 11.3265 | 158051 | 1005-5 | 8 | 128 | 12.64
2020-11-10 | 3:11 | 44375 | 12.323 | 7155.7563 | 4775 | 20 | 98.5536 | 120.7527 | 583.4825 | 101.1619 | 102.7978 | 556.6124 | 5.2686 | 86.668 | 5.8518 | 0.7456 | 1.4953 | 96.1482 | 402.8897 | 116.7923 | 72.3493 | 43.3109 | 1800.1318 | 23.4348 | 24.8664 | 89.9391 | 39.9868 | 50.0103 | 90.193 | 89.6212 | 88.3952 | 90.0034 | 79.9145 | 40.074 | 94.6666 | 98.652 | 90.607 | 193.4632 | 83.7421 | 89.9071 | 0.0008036 | 90 | 0.8324 | -0.0006283 | 0.74554 | 11.6634 | 102.7963 | 103.8253 | 1.4814 | 18.5464 | 86.3734 | 0.75118 | 134.503 | 0.48727 | 0.46478 | 32.3888 | 18.5451 | 2.1551 | 3.7253 | 6.5473 | 5.0996 | 5.8893 | 7.5684 | 0 | 3.7904 | 5.9432 | 1 | 5.2761 | 7.0793 | 0.96876 | 0.2 | 43.1027 | 37.2533 | 0.7456 | 134.4907 | 794.4419 | 501.7817 | 1.0064 | -0.002749 | 0.74762 | 0.74756 | 11.3609 | 158051 | 1005-5 | 8 | 128 | 12.64
2020-11-10 | 3:11 | 44405 | 12.3314 | 7155.7646 | 4805 | 20 | 98.5519 | 120.7475 | 583.7921 | 100.998 | 102.8598 | 556.679 | 5.2801 | 86.5342 | 5.858 | 0.74605 | 1.513 | 96.0559 | 403.1586 | 117.5578 | 72.7155 | 43.2378 | 1800.2227 | 23.4359 | 24.9781 | 89.9325 | 40.0128 | 50.0088 | 90.1723 | 89.6324 | 88.3771 | 89.9881 | 79.9369 | 40.0727 | 94.6647 | 98.6714 | 90.596 | 193.4198 | 83.6052 | 89.9023 | 0.000802 | 90 | 0.8324 | -0.0006283 | 0.74599 | 11.5961 | 102.849 | 103.837 | 1.5118 | 18.9421 | 86.3284 | 0.75178 | 134.4682 | 0.47541 | 0.45768 | 30.1115 | 18.9417 | 2.1665 | 3.7237 | 6.5323 | 5.1041 | 5.9033 | 7.5766 | 0 | 3.7648 | 5.9413 | 1 | 5.2416 | 7.1133 | 0.96951 | 0.2 | 43.3303 | 37.2368 | 0.74605 | 134.4827 | 787.9314 | 490.0667 | 1.0064 | -0.002749 | 0.74807 | 0.74801 | 11.2936 | 158051 | 1005-5 | 8 | 128 | 12.64
2020-11-10 | 3:12 | 44435 | 12.3397 | 7155.7729 | 4835 | 20 | 98.5524 | 120.7237 | 584.3539 | 101.0742 | 103.0783 | 556.9474 | 5.2751 | 86.6792 | 5.8583 | 0.74558 | 1.4939 | 96.2096 | 403.3645 | 117.1297 | 74.3049 | 43.2989 | 1800.4179 | 23.4373 | 24.9978 | 89.9205 | 39.9679 | 50.0218 | 90.1618 | 89.5801 | 88.3655 | 89.9676 | 79.9072 | 40.0753 | 94.6358 | 98.7156 | 90.5609 | 193.4089 | 83.75 | 89.8709 | 0.0008039 | 90 | 0.8324 | -0.0006283 | 0.7455 | 11.6687 | 103.0852 | 103.8308 | 1.5087 | 18.9353 | 86.3825 | 0.75303 | 134.5135 | 0.46495 | 0.44231 | 27.7335 | 18.9394 | 2.1687 | 3.7271 | 6.3905 | 5.1281 | 5.9219 | 7.5928 | 0.001665 | 3.7594 | 5.9385 | 1 | 5.2331 | 7.1661 | 0.9603 | 0.2 | 43.3746 | 37.2706 | 0.74558 | 134.492 | 786.7956 | 502.8439 | 1.0064 | -0.002749 | 0.74761 | 0.74753 | 11.3663 | 158051 | 1005-5 | 8 | 128 | 12.64
2020-11-10 | 3:12 | 44465 | 12.348 | 7155.7812 | 4865 | 20 | 98.552 | 120.72 | 584.1552 | 100.9779 | 103.0792 | 556.3147 | 5.249 | 86.7167 | 5.8648 | 0.74519 | 1.5014 | 96.0229 | 404.192 | 116.7594 | 74.1306 | 43.3866 | 1800.3396 | 23.4315 | 24.9487 | 89.8986 | 39.9954 | 50.0021 | 90.1477 | 89.5821 | 88.3533 | 89.9541 | 79.9007 | 40.0706 | 94.6024 | 98.7586 | 90.5515 | 193.4006 | 83.7843 | 89.8649 | 0.0008039 | 90 | 0.8324 | -0.0006283 | 0.7451 | 11.7292 | 103.0726 | 103.803 | 1.5116 | 18.9221 | 86.3321 | 0.75107 | 134.4901 | 0.4671 | 0.44624 | 30.2119 | 18.926 | 2.1719 | 3.7258 | 6.3839 | 5.1244 | 5.9407 | 7.6224 | 0 | 3.8184 | 5.9375 | 1 | 5.2559 | 7.2153 | 0.97184 | 0.2 | 43.4374 | 37.2583 | 0.74519 | 134.4994 | 783.1188 | 491.7858 | 1.0064 | -0.002749 | 0.74721 | 0.74712 | 11.4267 | 158051 | 1005-5 | 8 | 128 | 12.64
2020-11-10 | 3:13 | 44495 | 12.3564 | 7155.7896 | 4895 | 20 | 98.5502 | 120.7175 | 584.1103 | 100.9413 | 103.1051 | 556.4935 | 5.282 | 86.793 | 5.8437 | 0.74536 | 1.4892 | 96.1483 | 403.4955 | 117.1752 | 73.9341 | 43.4578 | 1800.5153 | 23.4073 | 25.0509 | 89.8698 | 39.9954 | 49.9893 | 90.1429 | 89.5807 | 88.3517 | 89.9563 | 79.9224 | 40.0723 | 94.5934 | 98.8072 | 90.5323 | 193.4693 | 83.8712 | 89.8618 | 0.0008052 | 90 | 0.8324 | -0.0006283 | 0.74527 | 11.7032 | 103.108 | 103.831 | 1.4827 | 18.611 | 86.2906 | 0.75314 | 134.4351 | 0.46893 | 0.45399 | 29.6489 | 18.6095 | 2.172 | 3.7271 | 6.3538 | 5.1516 | 5.9456 | 7.6609 | 0.0063025 | 3.8104 | 5.9348 | 1 | 5.2128 | 7.2581 | 0.97974 | 0.2 | 43.44 | 37.2708 | 0.74536 | 134.4964 | 784.2806 | 499.9796 | 1.0064 | -0.002749 | 0.74738 | 0.74729 | 11.4007 | 158051 | 1005-5 | 8 | 128 | 12.64
2020-11-10 | 3:13 | 44525 | 12.3647 | 7155.7979 | 4925 | 20 | 98.549 | 120.734 | 584.057 | 101.0411 | 103.0022 | 556.7604 | 5.2915 | 86.7683 | 5.8514 | 0.7462 | 1.5022 | 96.0771 | 403.4845 | 116.6367 | 72.99 | 43.4449 | 1800.2977 | 23.4152 | 25.1114 | 89.8562 | 39.9837 | 49.9896 | 90.1366 | 89.5803 | 88.3315 | 89.9509 | 79.9209 | 40.0694 | 94.5782 | 98.8718 | 90.5345 | 193.5173 | 83.8426 | 89.8584 | 0.0008046 | 90 | 0.8324 | -0.0006283 | 0.74611 | 11.5781 | 103.0014 | 103.8288 | 1.4917 | 18.7107 | 86.2794 | 0.75258 | 134.4785 | 0.46821 | 0.44926 | 29.5583 | 18.7111 | 2.1782 | 3.7246 | 6.4162 | 5.1657 | 5.9573 | 7.6796 | 0.0095733 | 3.8073 | 5.9335 | 1 | 5.176 | 7.3004 | 0.97995 | 0.2 | 43.563 | 37.2462 | 0.7462 | 134.4814 | 788.6934 | 494.1689 | 1.0064 | -0.002749 | 0.74822 | 0.74814 | 11.2755 | 158051 | 1005-5 | 8 | 128 | 12.64
2020-11-10 | 3:14 | 44555 | 12.373 | 7155.8062 | 4955 | 20 | 98.5515 | 120.7124 | 583.969 | 100.8857 | 102.993 | 556.3885 | 5.2289 | 86.6825 | 5.8507 | 0.74674 | 1.4838 | 95.8182 | 403.5641 | 116.4282 | 74.657 | 43.4046 | 1800.156 | 23.4139 | 25.0029 | 89.8522 | 40.0009 | 50.01 | 90.1238 | 89.5754 | 88.3295 | 89.9368 | 79.8965 | 40.0629 | 94.5618 | 98.9421 | 90.5049 | 193.6118 | 83.7572 | 89.8496 | 0.0008039 | 90 | 0.8324 | -0.0006283 | 0.74664 | 11.4984 | 102.9997 | 103.7716 | 1.4924 | 18.7326 | 86.2743 | 0.75313 | 134.4465 | 0.46452 | 0.4486 | 28.5116 | 18.735 | 2.1831 | 3.728 | 6.42 | 5.1567 | 5.9786 | 7.6852 | 0.0016001 | 3.7759 | 5.933 | 1 | 5.2098 | 7.3431 | 0.96799 | 0.2 | 43.6612 | 37.2802 | 0.74674 | 134.472 | 791.7524 | 499.4433 | 1.0064 | -0.002749 | 0.74877 | 0.74867 | 11.1957 | 158051 | 1005-5 | 8 | 128 | 12.64
2020-11-10 | 3:14 | 44585 | 12.3814 | 7155.8145 | 4985 | 20 | 98.5508 | 120.7296 | 583.6967 | 100.8628 | 102.9469 | 556.3433 | 5.2372 | 86.7006 | 5.8589 | 0.74622 | 1.5064 | 95.7019 | 402.9271 | 116.5719 | 73.7705 | 43.3678 | 1800.3405 | 23.4102 | 25.0474 | 89.8441 | 40.0318 | 50.0186 | 90.1254 | 89.5383 | 88.3274 | 89.928 | 79.8981 | 40.0508 | 94.5673 | 99.0044 | 90.5011 | 194.006 | 83.7711 | 89.8318 | 0.0008038 | 90 | 0.8324 | -0.0006283 | 0.74611 | 11.5774 | 102.9465 | 103.7873 | 1.502 | 18.7356 | 86.264 | 0.74845 | 134.5274 | 0.46826 | 0.44719 | 34.7044 | 18.7297 | 2.189 | 3.7244 | 6.455 | 5.1075 | 5.9971 | 7.6968 | 0.016803 | 3.8318 | 5.9344 | 1 | 5.1923 | 7.4104 | 0.96193 | 0.2 | 43.779 | 37.2439 | 0.74622 | 134.4819 | 787.9282 | 488.5997 | 1.0064 | -0.002749 | 0.74825 | 0.74814 | 11.2748 | 158051 | 1005-5 | 8 | 128 | 12.64
2020-11-10 | 3:15 | 44615 | 12.3897 | 7155.8228 | 5015 | 20 | 98.5503 | 120.7296 | 584.4803 | 100.9039 | 103.2674 | 556.7791 | 5.2263 | 86.8266 | 5.8506 | 0.74684 | 1.4947 | 95.7874 | 404.4412 | 116.7879 | 76.3079 | 43.313 | 1799.8067 | 23.4205 | 24.9854 | 89.8443 | 40.0001 | 50.028 | 90.1178 | 89.565 | 88.3238 | 89.9159 | 79.8627 | 40.0415 | 94.5509 | 99.0924 | 90.4914 | 194.1269 | 83.9013 | 89.8414 | 0.0008051 | 90 | 0.8324 | -0.0006283 | 0.74674 | 11.4842 | 103.2679 | 103.7829 | 1.5062 | 18.935 | 86.244 | 0.75428 | 134.4451 | 0.46655 | 0.44981 | 27.233 | 18.9362 | 2.1911 | 3.7275 | 6.2295 | 5.0792 | 6.0196 | 7.6979 | 0 | 3.7879 | 5.9354 | 1 | 5.2167 | 7.4531 | 0.95435 | 0.2 | 43.822 | 37.2753 | 0.74684 | 134.4704 | 784.4136 | 500.1028 | 1.0064 | -0.002749 | 0.74887 | 0.74877 | 11.1815 | 158051 | 1005-5 | 8 | 128 | 12.64
2020-11-10 | 3:15 | 44645 | 12.398 | 7155.8311 | 5045 | 20 | 98.5453 | 120.7548 | 584.7666 | 100.7779 | 103.1306 | 556.3266 | 5.2169 | 87.0996 | 5.8601 | 0.74702 | 1.5075 | 95.6665 | 404.4855 | 116.978 | 74.7493 | 43.3926 | 1799.9047 | 23.4284 | 25.0612 | 89.8331 | 39.9876 | 50.0096 | 90.1227 | 89.5272 | 88.3304 | 89.9226 | 79.8825 | 40.0335 | 94.5442 | 99.1742 | 90.5011 | 194.2615 | 84.1696 | 89.825 | 0.0008075 | 90 | 0.8324 | -0.0006283 | 0.74691 | 11.4582 | 103.1265 | 103.7698 | 1.5093 | 18.9248 | 86.2986 | 0.75231 | 134.4732 | 0.46657 | 0.44716 | 29.4488 | 18.926 | 2.1848 | 3.7244 | 6.2949 | 5.0252 | 6.025 | 7.7122 | 0.0017513 | 3.8523 | 5.9363 | 1 | 5.1855 | 7.5095 | 0.96534 | 0.2 | 43.6963 | 37.244 | 0.74702 | 134.4676 | 789.1113 | 493.651 | 1.0064 | -0.002749 | 0.74905 | 0.74894 | 11.1555 | 158051 | 1005-5 | 8 | 128 | 12.64
2020-11-10 | 3:16 | 44675 | 12.4064 | 7155.8394 | 5075 | 20 | 98.5416 | 120.7397 | 584.3078 | 100.8607 | 103.0805 | 556.4652 | 5.2215 | 86.914 | 5.8552 | 0.74658 | 1.5076 | 95.8173 | 403.8951 | 117.3052 | 73.9228 | 43.3776 | 1800.2858 | 23.4281 | 25.0647 | 89.8244 | 40.007 | 49.9922 | 90.1231 | 89.5745 | 88.3104 | 89.9272 | 79.8984 | 40.0224 | 94.5291 | 99.256 | 90.4858 | 194.2913 | 83.9864 | 89.8488 | 0.0008054 | 90 | 0.8324 | -0.0006283 | 0.74648 | 11.5223 | 103.0816 | 103.7629 | 1.509 | 18.9443 | 86.2579 | 0.75327 | 134.4785 | 0.46814 | 0.44802 | 28.5083 | 18.9433 | 2.1878 | 3.7246 | 6.3128 | 5.0073 | 6.032 | 7.7253 | 0.0067058 | 3.8578 | 5.9382 | 1 | 5.1751 | 7.5451 | 0.97608 | 0.2 | 43.7557 | 37.246 | 0.74658 | 134.4749 | 785.891 | 500.275 | 1.0064 | -0.002749 | 0.74861 | 0.74851 | 11.2196 | 158051 | 1005-5 | 8 | 128 | 12.64
2020-11-10 | 3:16 | 44705 | 12.4147 | 7155.8481 | 5105 | 20 | 98.5498 | 120.7817 | 583.6905 | 100.9211 | 102.8876 | 557.0073 | 5.2855 | 86.6517 | 5.8558 | 0.7465 | 1.4973 | 96.1386 | 403.4869 | 117.4467 | 73.2743 | 43.4098 | 1800.3309 | 23.4304 | 24.9591 | 89.824 | 39.9914 | 50.0113 | 90.1283 | 89.5843 | 88.3019 | 89.9054 | 79.8816 | 40.0183 | 94.5183 | 99.3471 | 90.4712 | 194.0805 | 83.7238 | 89.8563 | 0.0008035 | 90 | 0.8324 | -0.0006283 | 0.74641 | 11.5324 | 102.8926 | 103.8366 | 1.5081 | 18.9364 | 86.2831 | 0.7534 | 134.4849 | 0.46808 | 0.45067 | 27.9717 | 18.9443 | 2.192 | 3.7266 | 6.4387 | 5.0139 | 6.0651 | 7.7276 | 0.024488 | 3.9741 | 5.9392 | 1 | 5.2112 | 7.5855 | 0.96417 | 0.2 | 43.8403 | 37.2665 | 0.7465 | 134.4759 | 789.845 | 489.5436 | 1.0064 | -0.002749 | 0.74853 | 0.74844 | 11.2298 | 158051 | 1005-5 | 8 | 128 | 12.64
2020-11-10 | 3:17 | 44735 | 12.423 | 7155.8564 | 5135 | 20 | 98.5497 | 120.7678 | 584.4426 | 100.8902 | 102.7984 | 556.7151 | 5.2658 | 86.6973 | 5.8483 | 0.74649 | 1.4809 | 96.1321 | 404.0185 | 116.938 | 72.6542 | 43.4997 | 1800.366 | 23.4301 | 25.0681 | 89.8345 | 39.9894 | 50.0165 | 90.1301 | 89.5515 | 88.2809 | 89.8894 | 79.9064 | 40.0311 | 94.5112 | 99.4301 | 90.4668 | 193.8096 | 83.7732 | 89.8408 | 0.0008044 | 90 | 0.8324 | -0.0006283 | 0.74639 | 11.5358 | 102.8007 | 103.8207 | 1.4845 | 18.6712 | 86.2555 | 0.75463 | 134.4509 | 0.46796 | 0.44932 | 27.6801 | 18.6748 | 2.194 | 3.7293 | 6.5164 | 5.0392 | 6.0954 | 7.7136 | 0 | 4.0244 | 5.9351 | 1 | 5.1682 | 7.6404 | 0.96006 | 0.2 | 43.8801 | 37.2928 | 0.74649 | 134.4767 | 777.4263 | 493.7223 | 1.0064 | -0.002749 | 0.74852 | 0.74842 | 11.2332 | 158051 | 1005-5 | 8 | 128 | 12.64
2020-11-10 | 3:17 | 44765 | 12.4314 | 7155.8647 | 5165 | 20 | 98.5505 | 120.7717 | 583.9211 | 100.7568 | 102.8131 | 556.5446 | 5.2946 | 86.9415 | 5.851 | 0.74724 | 1.4842 | 96.0595 | 403.2249 | 117.0081 | 72.6182 | 43.5326 | 1800.4048 | 23.4498 | 25.0971 | 89.8201 | 39.9605 | 50.0241 | 90.1284 | 89.5744 | 88.2933 | 89.8853 | 79.8994 | 40.0448 | 94.5082 | 99.5313 | 90.4588 | 193.676 | 84.016 | 89.8514 | 0.0008067 | 90 | 0.8324 | -0.0006283 | 0.74715 | 11.4224 | 102.802 | 103.847 | 1.4758 | 18.534 | 86.2783 | 0.75352 | 134.4441 | 0.47406 | 0.45396 | 29.9044 | 18.5283 | 2.1933 | 3.7286 | 6.5338 | 5.0376 | 6.1163 | 7.7331 | 0.008503 | 4.1351 | 5.9305 | 1 | 5.1424 | 7.6807 | 0.95441 | 0.2 | 43.8669 | 37.2858 | 0.74724 | 134.4628 | 792.4016 | 488.6413 | 1.0064 | -0.002749 | 0.74928 | 0.74918 | 11.1197 | 158051 | 1005-5 | 8 | 128 | 12.64
2020-11-10 | 3:18 | 44795 | 12.4397 | 7155.873 | 5195 | 20 | 98.5481 | 120.7408 | 584.1744 | 100.6863 | 103.0096 | 556.6949 | 5.2899 | 87.0475 | 5.8512 | 0.74638 | 1.5007 | 96.1079 | 404.5465 | 117.8251 | 74.4407 | 43.5256 | 1799.9718 | 23.4491 | 25.1135 | 89.8171 | 39.9883 | 50.0026 | 90.1327 | 89.5833 | 88.2929 | 89.8921 | 79.9054 | 40.0658 | 94.4958 | 99.6233 | 90.4649 | 193.6757 | 84.1219 | 89.858 | 0.0008071 | 90 | 0.8324 | -0.0006283 | 0.74629 | 11.5512 | 103.003 | 103.8342 | 1.4814 | 18.524 | 86.2234 | 0.75024 | 134.5373 | 0.46638 | 0.44652 | 34.3582 | 18.5198 | 2.1948 | 3.7257 | 6.4197 | 5.0619 | 6.1271 | 7.7387 | 0.003796 | 4.1846 | 5.9236 | 1 | 5.1208 | 7.7219 | 0.96564 | 0.2 | 43.8968 | 37.2574 | 0.74638 | 134.4782 | 795.9094 | 498.1204 | 1.0064 | -0.002749 | 0.74841 | 0.74832 | 11.2486 | 158051 | 1005-5 | 8 | 128 | 12.64
2020-11-10 | 3:18 | 44825 | 12.448 | 7155.8813 | 5225 | 20 | 98.5487 | 120.7422 | 584.2842 | 100.665 | 103.0785 | 556.7087 | 5.3233 | 87.1937 | 5.8456 | 0.74691 | 1.4833 | 96.1246 | 404.2314 | 117.3603 | 74.8977 | 43.5227 | 1800.3667 | 23.4563 | 24.9479 | 89.7948 | 39.9793 | 49.9722 | 90.1293 | 89.5711 | 88.2906 | 89.8975 | 79.8599 | 40.0735 | 94.5019 | 99.7049 | 90.4671 | 193.6497 | 84.2709 | 89.8502 | 0.0008088 | 90 | 0.8324 | -0.0006283 | 0.74681 | 11.4729 | 103.0784 | 103.8742 | 1.4877 | 18.7288 | 86.2419 | 0.75534 | 134.4176 | 0.46856 | 0.45064 | 27.3105 | 18.7274 | 2.1878 | 3.7295 | 6.3662 | 5.0734 | 6.1383 | 7.7692 | 0.031659 | 4.3084 | 5.9196 | 1 | 5.1855 | 7.7628 | 0.98577 | 0.2 | 43.7555 | 37.2945 | 0.74691 | 134.4689 | 785.8555 | 494.0585 | 1.0064 | -0.002749 | 0.74894 | 0.74884 | 11.1702 | 158051 | 1005-5 | 8 | 128 | 12.64
2020-11-10 | 3:19 | 44855 | 12.4564 | 7155.8896 | 5255 | 20 | 98.5473 | 120.7783 | 584.5311 | 100.6917 | 103.0171 | 556.3411 | 5.2752 | 87.0536 | 5.8567 | 0.74718 | 1.4808 | 96.156 | 403.8712 | 117.4956 | 73.7045 | 43.4888 | 1799.8996 | 23.4657 | 24.8511 | 89.7961 | 39.9978 | 49.9465 | 90.1353 | 89.5502 | 88.2788 | 89.8745 | 79.8513 | 40.0743 | 94.4949 | 99.7948 | 90.4549 | 193.622 | 84.1252 | 89.8427 | 0.0008076 | 90 | 0.8324 | -0.0006283 | 0.74708 | 11.4322 | 103.0168 | 103.8304 | 1.4916 | 18.7496 | 86.2899 | 0.7542 | 134.45 | 0.46283 | 0.44649 | 27.3518 | 18.7452 | 2.1856 | 3.7301 | 6.4004 | 5.1002 | 6.1761 | 7.7685 | 0.0045592 | 4.3304 | 5.9171 | 1 | 5.2455 | 7.8102 | 1.003 | 0.2 | 43.7125 | 37.3006 | 0.74718 | 134.4641 | 788.2949 | 503.5304 | 1.0064 | -0.002749 | 0.74922 | 0.74912 | 11.1295 | 158051 | 1005-5 | 8 | 128 | 12.64
2020-11-10 | 3:19 | 44885 | 12.4647 | 7155.8979 | 5285 | 20 | 98.5481 | 120.7461 | 584.4353 | 100.7569 | 102.9305 | 556.4271 | 5.2838 | 87.1023 | 5.856 | 0.74551 | 1.5047 | 96.0523 | 403.6781 | 117.2121 | 73.4535 | 43.5322 | 1800.2687 | 23.4558 | 24.9378 | 89.7856 | 39.9618 | 49.9693 | 90.1346 | 89.5595 | 88.2653 | 89.8603 | 79.8415 | 40.069 | 94.4957 | 99.8902 | 90.4514 | 193.5424 | 84.1743 | 89.8471 | 0.0008071 | 90 | 0.8324 | -0.0006283 | 0.74541 | 11.6823 | 102.9393 | 103.8299 | 1.5143 | 18.7692 | 86.2741 | 0.74366 | 134.6649 | 0.42996 | 0.4101 | 37.7058 | 18.7633 | 2.1848 | 3.726 | 6.459 | 5.1056 | 6.2084 | 7.7839 | 0.011807 | 4.4503 | 5.9163 | 1 | 5.2279 | 7.8607 | 0.99202 | 0.2 | 43.6955 | 37.2603 | 0.74551 | 134.4941 | 785.4758 | 491.4354 | 1.0064 | -0.002749 | 0.74753 | 0.74744 | 11.3798 | 158051 | 1005-5 | 8 | 128 | 12.64
2020-11-10 | 3:20 | 44915 | 12.473 | 7155.9062 | 5315 | 20 | 98.5535 | 120.7331 | 584.1887 | 100.6749 | 102.7709 | 556.7896 | 5.2378 | 86.8126 | 5.8577 | 0.74552 | 1.5055 | 96.208 | 403.4669 | 116.9897 | 72.301 | 43.56 | 1800.4941 | 23.4614 | 25.1139 | 89.7872 | 39.9842 | 49.9951 | 90.1326 | 89.5892 | 88.2663 | 89.8608 | 79.8742 | 40.0742 | 94.4951 | 99.9898 | 90.4445 | 193.4734 | 83.8838 | 89.8609 | 0.0008042 | 90 | 0.8324 | -0.0006283 | 0.74544 | 11.6786 | 102.7739 | 103.7858 | 1.5102 | 18.9637 | 86.2836 | 0.75342 | 134.4466 | 0.46185 | 0.44623 | 28.3339 | 18.9652 | 2.1897 | 3.7268 | 6.582 | 5.1354 | 6.2294 | 7.783 | 0 | 4.4381 | 5.9128 | 1 | 5.1546 | 7.8956 | 0.97733 | 0.2 | 43.7949 | 37.2679 | 0.74552 | 134.4934 | 786.3769 | 500.7412 | 1.0064 | -0.002749 | 0.74755 | 0.74746 | 11.3761 | 158051 | 1005-5 | 8 | 128 | 12.64
2020-11-10 | 3:20 | 44945 | 12.4814 | 7155.9146 | 5345 | 20 | 98.5518 | 120.7181 | 583.5084 | 100.6248 | 102.7086 | 556.6131 | 5.2522 | 86.7992 | 5.8562 | 0.74547 | 1.5096 | 95.9935 | 402.9908 | 117.3941 | 71.4274 | 43.6332 | 1800.0523 | 23.4635 | 25.0685 | 89.7738 | 39.9839 | 49.9719 | 90.1368 | 89.5849 | 88.2759 | 89.8688 | 79.8791 | 40.0743 | 94.4875 | 100.0846 | 90.4533 | 193.4876 | 83.8711 | 89.8609 | 0.000804 | 90 | 0.8324 | -0.0006283 | 0.74538 | 11.6866 | 102.7129 | 103.7986 | 1.5119 | 19.0036 | 86.2479 | 0.75416 | 134.4499 | 0.46269 | 0.4451 | 27.1778 | 19.0034 | 2.1906 | 3.7261 | 6.6534 | 5.1329 | 6.2427 | 7.8001 | 0 | 4.4417 | 5.9106 | 1 | 5.1566 | 7.9355 | 0.99148 | 0.2 | 43.8127 | 37.2611 | 0.74547 | 134.4944 | 793.0923 | 487.4131 | 1.0064 | -0.002749 | 0.74749 | 0.74741 | 11.3841 | 158051 | 1005-5 | 8 | 128 | 12.64
2020-11-10 | 3:21 | 44975 | 12.4897 | 7155.9229 | 5375 | 20 | 98.5505 | 120.7022 | 584.8022 | 100.6775 | 102.9691 | 556.4643 | 5.2827 | 87.061 | 5.8568 | 0.74596 | 1.4989 | 96.0713 | 404.0882 | 117.3955 | 73.4277 | 43.6265 | 1800.2652 | 23.4677 | 24.9683 | 89.77 | 39.9258 | 49.9474 | 90.1398 | 89.565 | 88.2603 | 89.8642 | 79.8396 | 40.0719 | 94.464 | 100.17 | 90.4424 | 193.4942 | 84.1326 | 89.8524 | 0.0008069 | 90 | 0.8324 | -0.0006283 | 0.74587 | 11.6135 | 102.9542 | 103.8394 | 1.5054 | 18.875 | 86.285 | 0.75231 | 134.4856 | 0.4646 | 0.44791 | 30.2587 | 18.8777 | 2.1858 | 3.7278 | 6.5047 | 5.1451 | 6.2668 | 7.8079 | 0.0092716 | 4.5157 | 5.9087 | 1 | 5.1921 | 7.9865 | 1.0093 | 0.2 | 43.715 | 37.2779 | 0.74596 | 134.4858 | 785.0739 | 494.6202 | 1.0064 | -0.002749 | 0.74799 | 0.7479 | 11.3109 | 158051 | 1005-5 | 8 | 128 | 12.64
2020-11-10 | 3:21 | 45005 | 12.498 | 7155.9312 | 5405 | 20 | 98.5459 | 120.7086 | 584.3215 | 100.5278 | 103.2137 | 556.6036 | 5.2577 | 86.9976 | 5.8545 | 0.7457 | 1.5131 | 96.0443 | 404.8708 | 116.8651 | 76.274 | 43.537 | 1799.8198 | 23.4491 | 24.9315 | 89.778 | 40.0183 | 49.9858 | 90.1356 | 89.5471 | 88.2375 | 89.8412 | 79.8301 | 40.0622 | 94.4699 | 100.269 | 90.4007 | 193.5459 | 84.0703 | 89.8413 | 0.0008071 | 90 | 0.8324 | -0.0006283 | 0.7456 | 11.6536 | 103.2199 | 103.8064 | 1.5117 | 18.9875 | 86.2859 | 0.7536 | 134.4478 | 0.46879 | 0.45172 | 28.6123 | 18.9937 | 2.1842 | 3.7265 | 6.3299 | 5.1601 | 6.3098 | 7.7979 | 0.0082148 | 4.5039 | 5.9091 | 1 | 5.2148 | 8.0395 | 0.98837 | 0.2 | 43.6837 | 37.2645 | 0.7457 | 134.4908 | 792.4348 | 499.1383 | 1.0064 | -0.002749 | 0.74773 | 0.74763 | 11.351 | 158051 | 1005-5 | 8 | 128 | 12.64
2020-11-10 | 3:22 | 45035 | 12.5064 | 7155.9395 | 5435 | 20 | 98.5468 | 120.7269 | 584.0755 | 100.5299 | 103.0661 | 556.2277 | 5.2783 | 87.2417 | 5.8498 | 0.74512 | 1.5047 | 96.1194 | 404.3325 | 117.4929 | 74.6222 | 43.3724 | 1799.9875 | 23.4413 | 24.9001 | 89.7736 | 39.9997 | 50.0084 | 90.1403 | 89.5908 | 88.2401 | 89.8314 | 79.8041 | 40.0619 | 94.4614 | 100.36 | 90.4088 | 193.4941 | 84.3168 | 89.8656 | 0.0008099 | 90 | 0.8324 | -0.0006283 | 0.74504 | 11.7385 | 103.0702 | 103.8239 | 1.5031 | 18.8609 | 86.2369 | 0.75287 | 134.5082 | 0.46272 | 0.44185 | 29.2132 | 18.8612 | 2.1737 | 3.7269 | 6.4144 | 5.1684 | 6.3437 | 7.8049 | 0 | 4.4856 | 5.9074 | 1 | 5.2364 | 8.0679 | 0.97423 | 0.2 | 43.4736 | 37.2689 | 0.74512 | 134.5005 | 781.8141 | 496.8072 | 1.0064 | -0.002749 | 0.74714 | 0.74706 | 11.436 | 158051 | 1005-5 | 8 | 128 | 12.64
2020-11-10 | 3:22 | 45065 | 12.5147 | 7155.9478 | 5465 | 20 | 98.542 | 120.7132 | 584.1802 | 100.577 | 103.1122 | 556.753 | 5.2324 | 87.1243 | 5.853 | 0.74727 | 1.5006 | 95.7891 | 403.8282 | 117.2187 | 74.5775 | 43.2694 | 1799.9141 | 23.4304 | 25.0299 | 89.7647 | 40.014 | 50.0176 | 90.1433 | 89.5691 | 88.233 | 89.8374 | 79.8419 | 40.0571 | 94.4567 | 100.4645 | 90.4122 | 193.6006 | 84.1978 | 89.8562 | 0.0008085 | 90 | 0.8324 | -0.0006283 | 0.74718 | 11.4184 | 103.1119 | 103.7806 | 1.5052 | 18.9131 | 86.2572 | 0.75392 | 134.4351 | 0.47513 | 0.45589 | 29.0406 | 18.917 | 2.1719 | 3.7282 | 6.3733 | 5.1529 | 6.3638 | 7.8188 | 0.0061361 | 4.579 | 5.9067 | 1 | 5.1883 | 8.116 | 0.96824 | 0.2 | 43.4389 | 37.2821 | 0.74727 | 134.4622 | 794.6696 | 497.0706 | 1.0064 | -0.002749 | 0.7493 | 0.74921 | 11.1156 | 158051 | 1005-5 | 8 | 128 | 12.64
2020-11-10 | 3:23 | 45095 | 12.523 | 7155.9561 | 5495 | 20 | 98.5462 | 120.7254 | 584.3844 | 100.7808 | 102.9579 | 556.786 | 5.2522 | 87.0618 | 5.8561 | 0.74733 | 1.4713 | 95.789 | 403.8326 | 116.7296 | 74.0277 | 43.3479 | 1800.4076 | 23.4386 | 24.9406 | 89.7488 | 39.9809 | 50.0101 | 90.1459 | 89.5432 | 88.2498 | 89.846 | 79.8148 | 40.0508 | 94.4506 | 100.5657 | 90.4095 | 193.919 | 84.1338 | 89.8445 | 0.000808 | 90 | 0.8324 | -0.0006283 | 0.74723 | 11.4098 | 102.9625 | 103.8047 | 1.4936 | 18.772 | 86.27 | 0.75412 | 134.4418 | 0.4571 | 0.44118 | 27.1568 | 18.7747 | 2.1691 | 3.7335 | 6.4679 | 5.1168 | 6.3794 | 7.8405 | 0.0020072 | 4.5062 | 5.9066 | 1 | 5.2242 | 8.1685 | 0.97167 | 0.2 | 43.3812 | 37.3349 | 0.74733 | 134.4614 | 792.3961 | 495.0179 | 1.0064 | -0.002749 | 0.74937 | 0.74927 | 11.107 | 158051 | 1005-5 | 8 | 128 | 12.64
2020-11-10 | 3:23 | 45125 | 12.5314 | 7155.9644 | 5525 | 20 | 98.545 | 120.6958 | 583.7173 | 101.0275 | 102.7639 | 556.7021 | 5.2065 | 86.8066 | 5.8584 | 0.74722 | 1.5044 | 95.6929 | 403.6502 | 117.0166 | 71.9841 | 43.4269 | 1800.4029 | 23.4481 | 24.9661 | 89.7427 | 40.0279 | 49.992 | 90.1442 | 89.5704 | 88.2479 | 89.8387 | 79.8196 | 40.0401 | 94.4409 | 100.6509 | 90.4119 | 194.1005 | 83.8774 | 89.8573 | 0.000805 | 90 | 0.8324 | -0.0006283 | 0.74713 | 11.4256 | 102.7555 | 103.7595 | 1.5117 | 18.9833 | 86.2993 | 0.75346 | 134.4598 | 0.47402 | 0.45682 | 28.4591 | 18.9904 | 2.1745 | 3.7284 | 6.6141 | 5.0833 | 6.4105 | 7.8504 | 0 | 4.5722 | 5.908 | 1 | 5.2156 | 8.205 | 0.98279 | 0.2 | 43.4898 | 37.2835 | 0.74722 | 134.4631 | 791.4928 | 490.541 | 1.0064 | -0.002749 | 0.74925 | 0.74916 | 11.1228 | 158051 | 1005-5 | 8 | 128 | 12.64
2020-11-10 | 3:24 | 45155 | 12.5397 | 7155.9731 | 5555 | 20 | 98.5433 | 120.6889 | 584.1786 | 101.3194 | 102.8633 | 556.4179 | 5.223 | 87.0843 | 5.8344 | 0.74733 | 1.5036 | 95.7449 | 403.5463 | 117.1942 | 72.526 | 43.4198 | 1800.1776 | 23.4483 | 24.9358 | 89.747 | 40.0086 | 50.0183 | 90.1588 | 89.5932 | 88.2317 | 89.823 | 79.8069 | 40.0263 | 94.4453 | 100.7421 | 90.4088 | 194.1389 | 84.1671 | 89.876 | 0.0008076 | 90 | 0.8324 | -0.0006283 | 0.74725 | 11.4071 | 102.8587 | 103.7615 | 1.488 | 18.6829 | 86.2401 | 0.75332 | 134.47 | 0.46806 | 0.45053 | 30.8189 | 18.682 | 2.17 | 3.7273 | 6.5697 | 5.0429 | 6.4495 | 7.846 | 0 | 4.5372 | 5.9105 | 1 | 5.2321 | 8.2339 | 0.96601 | 0.2 | 43.4002 | 37.2725 | 0.74733 | 134.4605 | 787.5865 | 488.6698 | 1.0064 | -0.002749 | 0.74936 | 0.74929 | 11.1044 | 158051 | 1005-5 | 8 | 128 | 12.64
2020-11-10 | 3:24 | 45185 | 12.548 | 7155.9814 | 5585 | 20 | 98.5403 | 120.7259 | 585.0369 | 101.5651 | 103.0658 | 556.5721 | 5.2644 | 87.0579 | 5.8511 | 0.74736 | 1.4989 | 95.8128 | 404.5441 | 117.1226 | 74.9643 | 43.4379 | 1800.1724 | 23.4582 | 24.9532 | 89.7559 | 40.0234 | 50.0233 | 90.1601 | 89.5798 | 88.2115 | 89.8262 | 79.7986 | 40.0231 | 94.4457 | 100.8327 | 90.4246 | 194.2185 | 84.1324 | 89.8699 | 0.0008067 | 90 | 0.8324 | -0.0006283 | 0.74728 | 11.4032 | 103.0626 | 103.804 | 1.4937 | 18.7582 | 86.2918 | 0.75347 | 134.4457 | 0.46724 | 0.44995 | 29.3747 | 18.7599 | 2.1702 | 3.7284 | 6.4455 | 5.014 | 6.4739 | 7.8366 | 0 | 4.5848 | 5.9111 | 1 | 5.2371 | 8.2726 | 0.96162 | 0.2 | 43.4039 | 37.2837 | 0.74736 | 134.4601 | 780.7431 | 501.8118 | 1.0064 | -0.002749 | 0.74939 | 0.74931 | 11.1004 | 158051 | 1005-5 | 8 | 128 | 12.64
2020-11-10 | 3:25 | 45215 | 12.5564 | 7155.9897 | 5615 | 20 | 98.5398 | 120.7024 | 583.7546 | 101.6816 | 102.8392 | 556.2469 | 5.2775 | 86.8597 | 5.8478 | 0.74778 | 1.4846 | 96.0518 | 403.9652 | 116.9285 | 72.9169 | 43.4766 | 1800.3655 | 23.4491 | 25.011 | 89.747 | 40.0154 | 50.0447 | 90.1645 | 89.5912 | 88.2455 | 89.8369 | 79.8353 | 40.0212 | 94.4466 | 100.9175 | 90.4131 | 193.9683 | 83.9358 | 89.8779 | 0.000806 | 90 | 0.8324 | -0.0006283 | 0.74771 | 11.3395 | 102.8495 | 103.8258 | 1.5018 | 18.8813 | 86.2963 | 0.75437 | 134.4612 | 0.46255 | 0.44536 | 27.3681 | 18.885 | 2.1682 | 3.7311 | 6.5922 | 5.0072 | 6.4891 | 7.8481 | 0.032707 | 4.5483 | 5.9114 | 1 | 5.2138 | 8.3077 | 0.94617 | 0.2 | 43.3648 | 37.3113 | 0.74778 | 134.4523 | 787.329 | 495.6452 | 1.0064 | -0.002749 | 0.74982 | 0.74974 | 11.0367 | 158051 | 1005-5 | 8 | 128 | 12.64
2020-11-10 | 3:25 | 45245 | 12.5647 | 7155.998 | 5645 | 20 | 98.5415 | 120.6726 | 584.3684 | 102.1186 | 102.8589 | 556.574 | 5.2535 | 86.8671 | 5.8508 | 0.74764 | 1.4928 | 96.1253 | 404.0077 | 116.618 | 72.6962 | 43.4778 | 1800.1609 | 23.4359 | 25.0609 | 89.7428 | 39.9744 | 50.0144 | 90.1688 | 89.5911 | 88.2336 | 89.8436 | 79.8404 | 40.0297 | 94.4472 | 100.9905 | 90.4242 | 193.6151 | 83.9417 | 89.8799 | 0.0008054 | 90 | 0.8324 | -0.0006283 | 0.74756 | 11.3609 | 102.8551 | 103.7998 | 1.5012 | 18.8501 | 86.2826 | 0.75339 | 134.4504 | 0.46197 | 0.44559 | 29.0084 | 18.8518 | 2.1704 | 3.7295 | 6.601 | 5.0329 | 6.5074 | 7.856 | 0 | 4.5568 | 5.9083 | 1 | 5.1879 | 8.3361 | 0.96315 | 0.2 | 43.408 | 37.2951 | 0.74764 | 134.4548 | 780.168 | 497.0531 | 1.0064 | -0.002749 | 0.74967 | 0.7496 | 11.0581 | 158051 | 1005-5 | 8 | 128 | 12.64
2020-11-10 | 3:26 | 45275 | 12.573 | 7156.0063 | 5675 | 20 | 98.5456 | 120.7089 | 584.4958 | 102.3319 | 102.8985 | 556.2548 | 5.2689 | 87.0138 | 5.8409 | 0.74741 | 1.503 | 96.0724 | 403.62 | 116.0999 | 73.1408 | 43.4878 | 1800.4812 | 23.4455 | 25.0875 | 89.7466 | 40.0421 | 50.015 | 90.1793 | 89.6126 | 88.2278 | 89.8377 | 79.8416 | 40.0409 | 94.4419 | 101.0751 | 90.4023 | 193.5353 | 84.0933 | 89.8959 | 0.0008069 | 90 | 0.8324 | -0.0006283 | 0.74734 | 11.394 | 102.9052 | 103.8125 | 1.496 | 18.7894 | 86.3066 | 0.75361 | 134.4638 | 0.46673 | 0.45044 | 29.6363 | 18.7891 | 2.1675 | 3.7273 | 6.5838 | 5.0374 | 6.5369 | 7.852 | 0 | 4.5496 | 5.9046 | 1 | 5.1682 | 8.3627 | 0.96277 | 0.2 | 43.3506 | 37.2725 | 0.74741 | 134.4585 | 791.2079 | 488.8122 | 1.0064 | -0.002749 | 0.74944 | 0.74937 | 11.0913 | 158051 | 1005-5 | 8 | 128 | 12.64
2020-11-10 | 3:26 | 45305 | 12.5814 | 7156.0146 | 5705 | 20 | 98.5461 | 120.7148 | 583.9091 | 102.4244 | 102.8207 | 556.5791 | 5.2756 | 86.9368 | 5.8547 | 0.74726 | 1.5087 | 96.1231 | 403.4153 | 117.0652 | 72.1059 | 43.3997 | 1800.1711 | 23.4334 | 25.1209 | 89.7571 | 39.9796 | 50.0038 | 90.1741 | 89.5862 | 88.2277 | 89.8229 | 79.8541 | 40.0486 | 94.4472 | 101.1559 | 90.3997 | 193.4769 | 84.0095 | 89.8801 | 0.0008059 | 90 | 0.8324 | -0.0006283 | 0.74718 | 11.4178 | 102.8097 | 103.8107 | 1.5082 | 18.9104 | 86.276 | 0.7523 | 134.4789 | 0.45478 | 0.43876 | 29.4073 | 18.9084 | 2.1692 | 3.7264 | 6.658 | 5.0622 | 6.5751 | 7.8398 | 0.0027974 | 4.5387 | 5.9013 | 1 | 5.1435 | 8.4053 | 0.96883 | 0.2 | 43.3845 | 37.2641 | 0.74726 | 134.4617 | 789.8712 | 496.4336 | 1.0064 | -0.002749 | 0.74929 | 0.74921 | 11.1151 | 158051 | 1005-5 | 8 | 128 | 12.64
2020-11-10 | 3:27 | 45335 | 12.5897 | 7156.0229 | 5735 | 20 | 98.5451 | 120.7489 | 584.058 | 102.4062 | 102.8719 | 556.6597 | 5.2828 | 86.8619 | 5.8527 | 0.74702 | 1.5041 | 96.082 | 403.5292 | 117.1549 | 73.0871 | 43.3893 | 1800.0476 | 23.4402 | 25.0984 | 89.754 | 39.943 | 50.0156 | 90.1828 | 89.6235 | 88.2405 | 89.8125 | 79.841 | 40.0581 | 94.4557 | 101.2414 | 90.3972 | 193.4329 | 83.9356 | 89.9031 | 0.0008055 | 90 | 0.8324 | -0.0006283 | 0.74696 | 11.4505 | 102.8749 | 103.8307 | 1.5083 | 18.9429 | 86.3066 | 0.75356 | 134.4909 | 0.46114 | 0.4438 | 27.9752 | 18.941 | 2.1699 | 3.7282 | 6.64 | 5.0659 | 6.6113 | 7.8453 | 0.009368 | 4.5828 | 5.8973 | 1 | 5.1326 | 8.425 | 0.96146 | 0.2 | 43.3983 | 37.2817 | 0.74702 | 134.4651 | 782.7577 | 490.2185 | 1.0064 | -0.002749 | 0.74905 | 0.74899 | 11.1479 | 158051 | 1005-5 | 8 | 128 | 12.64
2020-11-10 | 3:27 | 45365 | 12.598 | 7156.0312 | 5765 | 20 | 98.5428 | 120.7131 | 584.4274 | 102.3141 | 103.0147 | 556.2122 | 5.2813 | 86.9787 | 5.851 | 0.74706 | 1.5057 | 96.1252 | 404.299 | 116.1171 | 74.3766 | 43.4314 | 1800.3459 | 23.452 | 25.0792 | 89.742 | 40.0134 | 50.0159 | 90.1926 | 89.6238 | 88.2444 | 89.8215 | 79.8381 | 40.0671 | 94.4497 | 101.3101 | 90.4106 | 193.3766 | 84.0532 | 89.9082 | 0.0008068 | 90 | 0.8324 | -0.0006283 | 0.747 | 11.4441 | 103.0057 | 103.8332 | 1.5011 | 18.8592 | 86.2548 | 0.75379 | 134.4404 | 0.46615 | 0.44907 | 28.316 | 18.8582 | 2.168 | 3.727 | 6.5589 | 5.0933 | 6.6304 | 7.8632 | 0.015773 | 4.5914 | 5.8932 | 1 | 5.1307 | 8.4499 | 0.96061 | 0.2 | 43.3596 | 37.2703 | 0.74706 | 134.4643 | 793.6636 | 499.4357 | 1.0064 | -0.002749 | 0.74909 | 0.74904 | 11.1414 | 158051 | 1005-5 | 8 | 128 | 12.64
2020-11-10 | 3:28 | 45395 | 12.6064 | 7156.0396 | 5795 | 20 | 98.5461 | 120.6845 | 584.6062 | 102.3175 | 103.0482 | 556.4556 | 5.2732 | 86.9776 | 5.856 | 0.74689 | 1.5046 | 96.0718 | 404.2732 | 116.3594 | 74.0134 | 43.4547 | 1800.5117 | 23.4532 | 25.0904 | 89.7331 | 40.0098 | 49.9961 | 90.1963 | 89.6211 | 88.2313 | 89.8346 | 79.8527 | 40.0765 | 94.4532 | 101.381 | 90.3919 | 193.43 | 84.0496 | 89.9087 | 0.0008056 | 90 | 0.8324 | -0.0006283 | 0.74683 | 11.4701 | 103.05 | 103.8154 | 1.5152 | 18.9786 | 86.2839 | 0.75153 | 134.48 | 0.45777 | 0.43846 | 30.2435 | 18.9838 | 2.1665 | 3.7284 | 6.529 | 5.0925 | 6.6435 | 7.8751 | 0.006774 | 4.5537 | 5.8885 | 1 | 5.1147 | 8.4798 | 0.97212 | 0.2 | 43.3301 | 37.2839 | 0.74689 | 134.4674 | 787.3478 | 495.7208 | 1.0064 | -0.002749 | 0.74892 | 0.74886 | 11.1675 | 158051 | 1005-5 | 8 | 128 | 12.64
2020-11-10 | 3:28 | 45425 | 12.6147 | 7156.0479 | 5825 | 20 | 98.5455 | 120.7019 | 584.5716 | 102.2887 | 102.9966 | 556.6081 | 5.2376 | 87.0955 | 5.8459 | 0.74687 | 1.5036 | 96.1642 | 403.926 | 117.1504 | 73.7092 | 43.4642 | 1800.4328 | 23.4307 | 24.988 | 89.7328 | 39.9975 | 49.9926 | 90.1999 | 89.6241 | 88.2439 | 89.8358 | 79.8299 | 40.0752 | 94.4458 | 101.4449 | 90.4018 | 193.3509 | 84.1725 | 89.912 | 0.0008075 | 90 | 0.8324 | -0.0006283 | 0.74682 | 11.4719 | 102.9981 | 103.7878 | 1.5047 | 18.9037 | 86.3297 | 0.75378 | 134.4513 | 0.47256 | 0.45389 | 29.0969 | 18.9053 | 2.1577 | 3.7281 | 6.5609 | 5.1242 | 6.668 | 7.8784 | 0 | 4.5844 | 5.8867 | 1 | 5.1494 | 8.5016 | 0.97442 | 0.2 | 43.153 | 37.2812 | 0.74687 | 134.4675 | 785.4707 | 505.4055 | 1.0064 | -0.002749 | 0.7489 | 0.74885 | 11.1692 | 158051 | 1005-5 | 8 | 128 | 12.64
2020-11-10 | 3:29 | 45455 | 12.623 | 7156.0562 | 5855 | 20 | 98.5466 | 120.669 | 584.8606 | 102.3096 | 103.121 | 556.476 | 5.2707 | 87.1469 | 5.8457 | 0.74558 | 1.4924 | 96.0886 | 404.2629 | 117.0467 | 74.8764 | 43.5107 | 1799.8952 | 23.4369 | 24.8587 | 89.7352 | 40.0118 | 49.9758 | 90.2031 | 89.6048 | 88.2248 | 89.8159 | 79.7734 | 40.0737 | 94.4433 | 101.5067 | 90.3791 | 193.3712 | 84.224 | 89.904 | 0.000808 | 90 | 0.8324 | -0.0006283 | 0.74552 | 11.6668 | 103.1237 | 103.8177 | 1.4753 | 18.3928 | 86.3093 | 0.74804 | 134.6054 | 0.4531 | 0.43651 | 37.3283 | 18.3978 | 2.1524 | 3.7292 | 6.4735 | 5.1376 | 6.7126 | 7.8763 | 0.0026338 | 4.5689 | 5.8848 | 1 | 5.209 | 8.5338 | 0.98496 | 0.2 | 43.0476 | 37.2925 | 0.74558 | 134.4911 | 775.7883 | 492.7119 | 1.0064 | -0.002749 | 0.7476 | 0.74754 | 11.3643 | 158051 | 1005-5 | 8 | 128 | 12.64
2020-11-10 | 3:29 | 45485 | 12.6314 | 7156.0645 | 5885 | 20 | 98.5426 | 120.7151 | 585.0241 | 102.2003 | 103.0149 | 556.395 | 5.2747 | 87.2019 | 5.8546 | 0.74582 | 1.5045 | 96.1735 | 404.2591 | 117.044 | 74.0301 | 43.5381 | 1800.3167 | 23.4271 | 24.8293 | 89.7427 | 39.984 | 49.973 | 90.1958 | 89.6012 | 88.2134 | 89.8074 | 79.7701 | 40.077 | 94.4485 | 101.5711 | 90.3915 | 193.3657 | 84.2746 | 89.8985 | 0.0008081 | 90 | 0.8324 | -0.0006283 | 0.74575 | 11.6313 | 103.0104 | 103.8302 | 1.5108 | 18.9778 | 86.3507 | 0.75369 | 134.454 | 0.46474 | 0.4473 | 28.1617 | 18.9851 | 2.1485 | 3.7281 | 6.5391 | 5.1688 | 6.7493 | 7.8689 | 0.0050615 | 4.4828 | 5.8819 | 1 | 5.2455 | 8.5656 | 0.98813 | 0.2 | 42.9702 | 37.2807 | 0.74582 | 134.487 | 795.0391 | 502.3839 | 1.0064 | -0.002749 | 0.74784 | 0.74778 | 11.3288 | 158051 | 1005-5 | 8 | 128 | 12.64
2020-11-10 | 3:30 | 45515 | 12.6397 | 7156.0728 | 5915 | 20 | 98.5453 | 120.6788 | 584.1336 | 102.3001 | 102.904 | 556.4815 | 5.3099 | 87.1447 | 5.837 | 0.74628 | 1.5057 | 96.0236 | 403.3865 | 117.1997 | 73.253 | 43.5509 | 1800.4492 | 23.4348 | 24.7837 | 89.7263 | 39.9834 | 50.0032 | 90.2102 | 89.6354 | 88.2259 | 89.8176 | 79.7771 | 40.0798 | 94.4343 | 101.6391 | 90.4021 | 193.3771 | 84.2261 | 89.9228 | 0.000808 | 90 | 0.8324 | -0.0006283 | 0.74623 | 11.56 | 102.91 | 103.8519 | 1.5032 | 18.8772 | 86.3235 | 0.75348 | 134.4365 | 0.47548 | 0.4564 | 29.6908 | 18.8793 | 2.1429 | 3.727 | 6.6107 | 5.1678 | 6.7687 | 7.8902 | 0.0063178 | 4.5824 | 5.8789 | 1 | 5.2907 | 8.5809 | 0.96993 | 0.2 | 42.8587 | 37.2704 | 0.74628 | 134.4779 | 793.0196 | 492.113 | 1.0064 | -0.002749 | 0.7483 | 0.74826 | 11.2575 | 158051 | 1005-5 | 8 | 128 | 12.64
2020-11-10 | 3:30 | 45545 | 12.648 | 7156.0811 | 5945 | 20 | 98.5454 | 120.747 | 584.5638 | 102.228 | 102.8023 | 556.7599 | 5.2802 | 87.0172 | 5.8433 | 0.74582 | 1.4985 | 96.0579 | 404.1476 | 116.3003 | 72.8433 | 43.5578 | 1800.4055 | 23.4296 | 24.8574 | 89.7253 | 39.9997 | 49.9858 | 90.2106 | 89.6552 | 88.2226 | 89.8256 | 79.7904 | 40.075 | 94.4257 | 101.6878 | 90.3947 | 193.4138 | 84.0956 | 89.9329 | 0.0008069 | 90 | 0.8324 | -0.0006283 | 0.74577 | 11.6282 | 102.8037 | 103.8361 | 1.5001 | 18.7918 | 86.2982 | 0.75165 | 134.4884 | 0.47249 | 0.45533 | 32.4359 | 18.7952 | 2.1416 | 3.728 | 6.6959 | 5.1723 | 6.7874 | 7.8942 | 0.0058499 | 4.5877 | 5.8778 | 1 | 5.2856 | 8.5928 | 0.98056 | 0.2 | 42.8311 | 37.2804 | 0.74582 | 134.4859 | 785.713 | 494.8374 | 1.0064 | -0.002749 | 0.74784 | 0.7478 | 11.3257 | 158051 | 1005-5 | 8 | 128 | 12.64
2020-11-10 | 3:31 | 45575 | 12.6564 | 7156.0894 | 5975 | 20 | 98.5467 | 120.6519 | 584.0679 | 102.0234 | 102.8393 | 556.8074 | 5.2175 | 87.0503 | 5.8483 | 0.74539 | 1.4918 | 95.5815 | 404.5495 | 115.9739 | 72.9324 | 43.4957 | 1800.3657 | 23.4344 | 24.9849 | 89.7366 | 39.9949 | 49.9658 | 90.2068 | 89.6416 | 88.2041 | 89.8068 | 79.8043 | 40.0546 | 94.426 | 101.7285 | 90.3807 | 193.8778 | 84.1261 | 89.9242 | 0.0008074 | 90 | 0.8324 | -0.0006283 | 0.74534 | 11.693 | 102.8406 | 103.761 | 1.5025 | 18.7112 | 86.2928 | 0.7472 | 134.5277 | 0.47947 | 0.45949 | 36.6937 | 18.7126 | 2.1384 | 3.7293 | 6.6933 | 5.1185 | 6.8323 | 7.8822 | 0 | 4.5223 | 5.881 | 1 | 5.2481 | 8.6134 | 0.99505 | 0.2 | 42.7687 | 37.2927 | 0.74539 | 134.4939 | 790.8899 | 500.1413 | 1.0064 | -0.002749 | 0.74741 | 0.74736 | 11.3906 | 158051 | 1005-5 | 8 | 128 | 12.64
2020-11-10 | 3:31 | 45605 | 12.6647 | 7156.0981 | 6005 | 20 | 98.5482 | 120.6833 | 583.8126 | 101.9971 | 102.7128 | 556.282 | 5.2581 | 86.9132 | 5.8412 | 0.74554 | 1.506 | 95.9389 | 403.7599 | 116.9351 | 71.7618 | 43.4796 | 1800.3236 | 23.4412 | 25.1218 | 89.7398 | 40.0366 | 50.0003 | 90.2067 | 89.6316 | 88.2138 | 89.7986 | 79.8244 | 40.0425 | 94.4298 | 101.781 | 90.3782 | 194.2108 | 83.9926 | 89.9191 | 0.0008063 | 90 | 0.8324 | -0.0006283 | 0.74549 | 11.6706 | 102.7103 | 103.7914 | 1.4985 | 18.833 | 86.3335 | 0.75409 | 134.4358 | 0.47708 | 0.45886 | 28.5586 | 18.8315 | 2.1394 | 3.7267 | 6.8022 | 5.0833 | 6.8702 | 7.8782 | 0.012284 | 4.5401 | 5.8826 | 1 | 5.1886 | 8.6418 | 0.97435 | 0.2 | 42.7889 | 37.2673 | 0.74554 | 134.4913 | 776.9497 | 494.0191 | 1.0064 | -0.002749 | 0.74756 | 0.74751 | 11.3682 | 158051 | 1005-5 | 8 | 128 | 12.64
2020-11-10 | 3:32 | 45635 | 12.673 | 7156.1064 | 2435 | 20 | 98.5485 | 120.692 | 584.2972 | 102.0164 | 102.9573 | 556.6126 | 5.2492 | 86.85 | 5.8443 | 0.74719 | 1.5025 | 96.0944 | 403.5134 | 116.7493 | 73.3811 | 43.4788 | 1800.4876 | 23.4392 | 25.0491 | 89.7259 | 39.9859 | 50.0197 | 90.2113 | 89.6415 | 88.2121 | 89.804 | 79.818 | 40.0422 | 94.4207 | 101.8454 | 90.3861 | 193.8067 | 83.9278 | 89.9264 | 0.0008056 | 90 | 0.8324 | -0.0006283 | 0.74715 | 11.4228 | 102.9539 | 103.8005 | 1.5134 | 19.0364 | 86.3549 | 0.75473 | 134.4256 | 0.46606 | 0.44805 | 26.7977 | 19.04 | 2.1389 | 3.7283 | 6.6646 | 5.1098 | 6.8937 | 7.8982 | 0 | 4.4766 | 5.8815 | 1 | 5.2007 | 8.6705 | 0.96201 | 0.2 | 42.7778 | 37.2831 | 0.74719 | 134.4613 | 795.9361 | 501.8482 | 1.0064 | -0.002749 | 0.74923 | 0.74918 | 11.1201 | 158051 | 1005-5 | 8 | 128 | 12.64
2020-11-10 | 3:32 | 45665 | 12.6814 | 7156.1147 | 2465 | 20 | 98.5469 | 120.6633 | 584.6362 | 102.1503 | 103.0649 | 556.846 | 5.257 | 87.0463 | 5.8412 | 0.74742 | 1.4836 | 96.0578 | 403.8493 | 117.0509 | 73.9648 | 43.537 | 1800.47 | 23.4396 | 24.9285 | 89.7156 | 39.9952 | 49.9791 | 90.2138 | 89.6329 | 88.2054 | 89.8026 | 79.7941 | 40.043 | 94.4138 | 101.8933 | 90.371 | 193.6406 | 84.1257 | 89.9234 | 0.000808 | 90 | 0.8324 | -0.0006283 | 0.74738 | 11.3887 | 103.0706 | 103.805 | 1.5026 | 18.9072 | 86.3347 | 0.755 | 134.4296 | 0.46668 | 0.44937 | 26.9444 | 18.9076 | 2.1306 | 3.7313 | 6.5928 | 5.1128 | 6.9237 | 7.9132 | 0.0072838 | 4.4767 | 5.88 | 1 | 5.2512 | 8.688 | 0.98759 | 0.2 | 42.6113 | 37.3131 | 0.74742 | 134.4573 | 791.7665 | 494.3461 | 1.0064 | -0.002749 | 0.74946 | 0.74941 | 11.0859 | 158051 | 1005-5 | 8 | 128 | 12.64
2020-11-10 | 3:33 | 45695 | 12.6897 | 7156.123 | 2495 | 20 | 98.5458 | 120.7086 | 583.7249 | 101.9074 | 102.9147 | 556.4527 | 5.2627 | 87.2648 | 5.8425 | 0.74608 | 1.5073 | 96.0947 | 403.0857 | 117.2046 | 72.4951 | 43.582 | 1800.1122 | 23.4298 | 24.957 | 89.7133 | 40.0428 | 49.9902 | 90.2108 | 89.6073 | 88.2046 | 89.8048 | 79.8069 | 40.037 | 94.4024 | 101.9408 | 90.3719 | 193.6269 | 84.3435 | 89.9091 | 0.0008093 | 90 | 0.8324 | -0.0006283 | 0.74602 | 11.5911 | 102.9175 | 103.8233 | 1.5187 | 18.8909 | 86.3414 | 0.74634 | 134.5845 | 0.42344 | 0.40474 | 32.4869 | 18.885 | 2.1251 | 3.7264 | 6.6931 | 5.1345 | 6.951 | 7.9183 | 0.0078606 | 4.4146 | 5.8802 | 1 | 5.2494 | 8.7229 | 0.98184 | 0.2 | 42.5028 | 37.264 | 0.74608 | 134.4819 | 787.1557 | 499.5943 | 1.0064 | -0.002749 | 0.7481 | 0.74805 | 11.2885 | 158051 | 1005-5 | 8 | 128 | 12.64
2020-11-10 | 3:33 | 45725 | 12.698 | 7156.1313 | 2525 | 20 | 98.5478 | 120.7129 | 583.9268 | 101.9725 | 102.8233 | 556.889 | 5.2633 | 87.078 | 5.832 | 0.74591 | 1.4931 | 96.0538 | 403.7815 | 116.5945 | 71.9264 | 43.6066 | 1800.1099 | 23.4328 | 25.0351 | 89.7138 | 40.0163 | 50.0083 | 90.2184 | 89.6478 | 88.2196 | 89.8037 | 79.8121 | 40.0354 | 94.4064 | 101.9884 | 90.3842 | 193.5878 | 84.162 | 89.9331 | 0.0008076 | 90 | 0.8324 | -0.0006283 | 0.74587 | 11.6145 | 102.83 | 103.8203 | 1.4646 | 18.2553 | 86.3907 | 0.74784 | 134.5023 | 0.44897 | 0.43549 | 36.0975 | 18.248 | 2.1241 | 3.7284 | 6.7672 | 5.1321 | 6.9818 | 7.919 | 0 | 4.4495 | 5.8795 | 1 | 5.2179 | 8.7349 | 0.97031 | 0.2 | 42.482 | 37.2843 | 0.74591 | 134.4843 | 788.9298 | 489.8377 | 1.0064 | -0.002749 | 0.74793 | 0.74789 | 11.3119 | 158051 | 1005-5 | 8 | 128 | 12.64
2020-11-10 | 3:34 | 45755 | 12.7064 | 7156.1396 | 2555 | 20 | 98.5475 | 120.7134 | 584.0824 | 101.8922 | 102.7635 | 556.8617 | 5.2569 | 86.8333 | 5.8432 | 0.74644 | 1.5079 | 96.0618 | 404.2665 | 116.8089 | 72.3126 | 43.5723 | 1799.9629 | 23.4241 | 25.0492 | 89.7415 | 39.9554 | 50.0085 | 90.2211 | 89.6443 | 88.2498 | 89.8291 | 79.8455 | 40.0363 | 94.422 | 102.0394 | 90.3826 | 193.5654 | 83.9117 | 89.9327 | 0.000804 | 90 | 0.8324 | -0.0006283 | 0.7464 | 11.5344 | 102.7572 | 103.8045 | 1.5076 | 18.9345 | 86.3616 | 0.75356 | 134.47 | 0.46754 | 0.44919 | 28.788 | 18.9334 | 2.1333 | 3.7267 | 6.8381 | 5.1499 | 6.9863 | 7.8847 | 0 | 4.3729 | 5.8781 | 1 | 5.2081 | 8.7516 | 0.97047 | 0.2 | 42.6656 | 37.2668 | 0.74644 | 134.4746 | 781.8206 | 499.5053 | 1.0064 | -0.002749 | 0.74847 | 0.74843 | 11.2318 | 158051 | 1005-5 | 8 | 128 | 12.64
2020-11-10 | 3:34 | 45785 | 12.7147 | 7156.1479 | 2585 | 20 | 98.5478 | 120.6847 | 583.8492 | 101.9419 | 102.9725 | 556.0704 | 5.2798 | 86.9741 | 5.8491 | 0.74594 | 1.5039 | 96.0877 | 403.8312 | 116.6255 | 73.697 | 43.4659 | 1800.4545 | 23.4099 | 25.0748 | 89.7345 | 40.0199 | 50.0065 | 90.2374 | 89.6412 | 88.2664 | 89.8516 | 79.8487 | 40.0389 | 94.4286 | 102.0878 | 90.3956 | 193.5884 | 84.0496 | 89.9393 | 0.0008066 | 90 | 0.8324 | -0.0006283 | 0.7459 | 11.6096 | 102.974 | 103.8279 | 1.5076 | 18.9366 | 86.2894 | 0.75364 | 134.4892 | 0.4648 | 0.44681 | 28.2961 | 18.9384 | 2.127 | 3.7268 | 6.7179 | 5.152 | 6.9906 | 7.8956 | 0.0031379 | 4.3981 | 5.8763 | 1 | 5.1883 | 8.7641 | 0.97077 | 0.2 | 42.5409 | 37.2683 | 0.74594 | 134.4836 | 791.6743 | 495.8627 | 1.0064 | -0.002749 | 0.74796 | 0.74792 | 11.3071 | 158051 | 1005-5 | 8 | 128 | 12.64
2020-11-10 | 3:35 | 45815 | 12.723 | 7156.1562 | 2615 | 20 | 98.5423 | 120.7217 | 584.4126 | 101.812 | 102.9867 | 556.8043 | 5.2557 | 86.92 | 5.8395 | 0.7454 | 1.5089 | 96.1043 | 404.0889 | 116.8347 | 73.6612 | 43.4573 | 1800.4991 | 23.4158 | 25.0542 | 89.7303 | 40.0166 | 49.9978 | 90.2419 | 89.6743 | 88.3026 | 89.8799 | 79.8629 | 40.0393 | 94.4262 | 102.1357 | 90.415 | 193.5317 | 84.0003 | 89.9581 | 0.0008058 | 90 | 0.8324 | -0.0006283 | 0.74537 | 11.6887 | 102.9853 | 103.8014 | 1.505 | 18.8895 | 86.3374 | 0.75308 | 134.4804 | 0.47105 | 0.45364 | 29.5096 | 18.8906 | 2.1253 | 3.7259 | 6.7133 | 5.173 | 6.9854 | 7.9018 | 0 | 4.361 | 5.875 | 1 | 5.1935 | 8.7726 | 0.97554 | 0.2 | 42.5061 | 37.2592 | 0.7454 | 134.4927 | 793.9125 | 498.2412 | 1.0064 | -0.002749 | 0.74742 | 0.74739 | 11.3863 | 158051 | 1005-5 | 8 | 128 | 12.64
2020-11-10 | 3:35 | 45845 | 12.7314 | 7156.1646 | 2645 | 20 | 98.5477 | 120.6716 | 584.9737 | 101.9025 | 103.3749 | 557.0071 | 5.2666 | 87.3248 | 5.826 | 0.7455 | 1.5056 | 96.123 | 404.1878 | 116.5189 | 77.4325 | 43.4884 | 1800.1193 | 23.4266 | 25.0881 | 89.7448 | 40.0176 | 49.9937 | 90.2567 | 89.7006 | 88.308 | 89.9002 | 79.9024 | 40.043 | 94.4373 | 102.1748 | 90.4211 | 193.551 | 84.4118 | 89.9787 | 0.0008098 | 90 | 0.8324 | -0.0006283 | 0.74549 | 11.6713 | 103.3656 | 103.8173 | 1.501 | 18.8734 | 86.3105 | 0.75441 | 134.4146 | 0.47316 | 0.45601 | 29.5427 | 18.8711 | 2.1129 | 3.7263 | 6.4372 | 5.1802 | 6.9831 | 7.8855 | 0.0032486 | 4.324 | 5.8726 | 1 | 5.1693 | 8.7686 | 0.9783 | 0.2 | 42.258 | 37.2629 | 0.7455 | 134.4902 | 788.3286 | 493.4536 | 1.0064 | -0.002749 | 0.74752 | 0.74751 | 11.3688 | 158051 | 1005-5 | 8 | 128 | 12.64
2020-11-10 | 3:36 | 45875 | 12.7397 | 7156.1729 | 2675 | 20 | 98.5501 | 120.7262 | 585.24 | 101.8918 | 103.3567 | 556.5904 | 5.2293 | 87.2858 | 5.8324 | 0.74661 | 1.5036 | 96.1014 | 404.8159 | 116.3003 | 77.0163 | 43.5902 | 1799.855 | 23.4298 | 24.9692 | 89.7637 | 40.0289 | 50.0158 | 90.273 | 89.7136 | 88.3049 | 89.901 | 79.8455 | 40.0362 | 94.4436 | 102.2101 | 90.4105 | 193.4829 | 84.3697 | 89.9933 | 0.0008095 | 90 | 0.8324 | -0.0006283 | 0.7466 | 11.504 | 103.3574 | 103.7748 | 1.5072 | 18.963 | 86.3331 | 0.75492 | 134.4621 | 0.45923 | 0.44305 | 26.6921 | 18.9595 | 2.102 | 3.7265 | 6.4024 | 5.2027 | 6.997 | 7.8624 | 0 | 4.2424 | 5.8732 | 1 | 5.212 | 8.763 | 0.96494 | 0.2 | 42.0406 | 37.2645 | 0.74661 | 134.4698 | 797.8445 | 498.9471 | 1.0064 | -0.002749 | 0.74864 | 0.74863 | 11.2014 | 158051 | 1005-5 | 8 | 128 | 12.64
2020-11-10 | 3:36 | 45905 | 12.748 | 7156.1812 | 2705 | 20 | 98.5437 | 120.661 | 585.1189 | 101.8032 | 103.2048 | 556.8794 | 5.2539 | 87.1551 | 5.8448 | 0.74648 | 1.4891 | 96.0357 | 404.4478 | 117.2679 | 75.6527 | 43.6973 | 1800.3824 | 23.4182 | 24.8439 | 89.7736 | 40.0051 | 50.0095 | 90.2745 | 89.68 | 88.3169 | 89.9009 | 79.8352 | 40.0392 | 94.4511 | 102.2396 | 90.4271 | 193.4659 | 84.2327 | 89.9772 | 0.0008079 | 90 | 0.8324 | -0.0006283 | 0.74646 | 11.5253 | 103.2089 | 103.7966 | 1.4826 | 18.551 | 86.3787 | 0.75075 | 134.5197 | 0.47052 | 0.45127 | 31.3822 | 18.547 | 2.0984 | 3.728 | 6.4647 | 5.2005 | 7.0131 | 7.8509 | 0.0032575 | 4.2285 | 5.8715 | 1 | 5.2806 | 8.7712 | 0.96804 | 0.2 | 41.9683 | 37.28 | 0.74648 | 134.4726 | 784.0445 | 494.6348 | 1.0064 | -0.002749 | 0.7485 | 0.74849 | 11.2227 | 158051 | 1005-5 | 8 | 128 | 12.64
2020-11-10 | 3:37 | 45935 | 12.7564 | 7156.1895 | 2735 | 20 | 98.5478 | 120.6768 | 584.339 | 101.7823 | 102.9691 | 556.8059 | 5.2711 | 86.7801 | 5.8365 | 0.74626 | 1.5148 | 95.986 | 404.8929 | 116.8815 | 73.5397 | 43.7594 | 1800.0707 | 23.4196 | 24.8726 | 89.7706 | 40.0117 | 49.9877 | 90.275 | 89.6869 | 88.3204 | 89.9064 | 79.8312 | 40.0351 | 94.4566 | 102.2753 | 90.433 | 193.462 | 83.8618 | 89.981 | 0.0008042 | 90 | 0.8324 | -0.0006283 | 0.74625 | 11.5565 | 102.9792 | 103.8137 | 1.5145 | 18.9974 | 86.3471 | 0.75262 | 134.4921 | 0.45789 | 0.4408 | 28.2534 | 18.999 | 2.1052 | 3.7249 | 6.6074 | 5.2078 | 7.0235 | 7.8556 | 0.0074002 | 4.199 | 5.8713 | 1 | 5.2885 | 8.7758 | 0.98116 | 0.2 | 42.1041 | 37.249 | 0.74626 | 134.4763 | 790.3471 | 497.6974 | 1.0064 | -0.002749 | 0.74829 | 0.74828 | 11.2539 | 158051 | 1005-5 | 8 | 128 | 12.64
2020-11-10 | 3:37 | 45965 | 12.7647 | 7156.1978 | 2765 | 20 | 98.5498 | 120.6916 | 584.3719 | 101.6741 | 102.9501 | 556.3537 | 5.2766 | 86.6666 | 5.8361 | 0.74645 | 1.4982 | 96.0536 | 404.6262 | 116.7749 | 73.069 | 43.7129 | 1800.4791 | 23.4332 | 24.998 | 89.7881 | 40.0067 | 49.975 | 90.2892 | 89.7011 | 88.3411 | 89.9242 | 79.8714 | 40.035 | 94.4533 | 102.2902 | 90.4356 | 193.494 | 83.7486 | 89.9951 | 0.0008033 | 90 | 0.8324 | -0.0006283 | 0.74644 | 11.528 | 102.9609 | 103.8298 | 1.5068 | 18.8933 | 86.3624 | 0.75234 | 134.467 | 0.46527 | 0.44795 | 29.4007 | 18.8954 | 2.108 | 3.7275 | 6.6225 | 5.2183 | 7.0199 | 7.8351 | 0.024891 | 4.1492 | 5.8703 | 1 | 5.254 | 8.7694 | 0.99013 | 0.2 | 42.1603 | 37.2746 | 0.74645 | 134.4726 | 788.009 | 499.9149 | 1.0064 | -0.002749 | 0.74847 | 0.74847 | 11.2255 | 158051 | 1005-5 | 8 | 128 | 12.64
2020-11-10 | 3:38 | 45995 | 12.773 | 7156.2061 | 2795 | 20 | 98.5454 | 120.6396 | 583.0909 | 101.7211 | 102.7946 | 556.6269 | 5.2408 | 86.5736 | 5.8304 | 0.7466 | 1.4978 | 96.0042 | 402.6092 | 116.4204 | 71.412 | 43.6434 | 1800.4472 | 23.4342 | 24.998 | 89.7809 | 40.0485 | 49.9834 | 90.3029 | 89.7183 | 88.3631 | 89.9423 | 79.8991 | 40.0333 | 94.4663 | 102.2972 | 90.4361 | 193.4838 | 83.6584 | 90.0106 | 0.0008036 | 90 | 0.8324 | -0.0006283 | 0.74661 | 11.5033 | 102.7821 | 103.7971 | 1.507 | 18.9239 | 86.357 | 0.75346 | 134.4606 | 0.46255 | 0.44517 | 27.3032 | 18.9222 | 2.1112 | 3.7271 | 6.7422 | 5.223 | 7.0138 | 7.8446 | 0 | 4.1762 | 5.8697 | 1 | 5.2535 | 8.7573 | 0.98522 | 0.2 | 42.2231 | 37.2712 | 0.7466 | 134.4693 | 789.1343 | 490.4645 | 1.0064 | -0.002749 | 0.74863 | 0.74864 | 11.2008 | 158051 | 1005-5 | 8 | 128 | 12.64
2020-11-10 | 3:38 | 46025 | 12.7814 | 7156.2144 | 2825 | 20 | 98.5476 | 120.6731 | 584.2235 | 101.8055 | 102.9413 | 556.8222 | 5.2818 | 86.636 | 5.8389 | 0.74595 | 1.4937 | 96.1946 | 403.3507 | 116.3496 | 74.4963 | 43.5737 | 1799.944 | 23.4394 | 25.0004 | 89.7988 | 39.9967 | 49.9983 | 90.299 | 89.7501 | 88.3738 | 89.9556 | 79.9058 | 40.0288 | 94.4599 | 102.3016 | 90.4492 | 193.4726 | 83.7166 | 90.0246 | 0.0008033 | 90 | 0.8324 | -0.0006283 | 0.74596 | 11.5999 | 102.9297 | 103.8279 | 1.5096 | 18.9594 | 86.3924 | 0.75353 | 134.4826 | 0.46655 | 0.44914 | 27.8431 | 18.9644 | 2.117 | 3.7278 | 6.6634 | 5.2485 | 7.0101 | 7.8232 | 0.026755 | 4.1514 | 5.87 | 1 | 5.2522 | 8.747 | 0.97714 | 0.2 | 42.3391 | 37.2779 | 0.74595 | 134.4807 | 790.7006 | 499.4292 | 1.0064 | -0.002749 | 0.74797 | 0.74799 | 11.2975 | 158051 | 1005-5 | 8 | 128 | 12.64
2020-11-10 | 3:39 | 46055 | 12.7897 | 7156.2231 | 2855 | 20 | 98.5392 | 120.6712 | 583.7409 | 101.6177 | 102.8759 | 556.3437 | 5.2814 | 86.7463 | 5.8394 | 0.74559 | 1.5108 | 95.989 | 403.167 | 116.1911 | 73.4861 | 43.5297 | 1800.1929 | 23.4421 | 25.0849 | 89.7935 | 39.9953 | 49.9954 | 90.312 | 89.7194 | 88.383 | 89.9551 | 79.9242 | 40.0284 | 94.4766 | 102.3078 | 90.4566 | 193.507 | 83.8266 | 90.0157 | 0.0008042 | 90 | 0.8324 | -0.0006283 | 0.7456 | 11.6538 | 102.8859 | 103.8195 | 1.5159 | 19.0164 | 86.3707 | 0.7527 | 134.502 | 0.462 | 0.44366 | 27.7155 | 19.0189 | 2.1194 | 3.7247 | 6.7091 | 5.2398 | 7.0165 | 7.8315 | 0 | 4.1517 | 5.8693 | 1 | 5.2102 | 8.7458 | 0.97948 | 0.2 | 42.3889 | 37.2467 | 0.74559 | 134.4873 | 786.7435 | 491.3757 | 1.0064 | -0.002749 | 0.74762 | 0.74763 | 11.3514 | 158051 | 1005-5 | 8 | 128 | 12.64
2020-11-10 | 3:39 | 46085 | 12.798 | 7156.2314 | 2885 | 20 | 98.5403 | 120.6651 | 583.1834 | 101.6177 | 102.6486 | 556.6393 | 5.2804 | 86.6134 | 5.8447 | 0.74585 | 1.4838 | 96.1384 | 403.0081 | 116.5179 | 71.7694 | 43.5089 | 1800.0669 | 23.4414 | 25.154 | 89.8153 | 39.9559 | 50.0178 | 90.3191 | 89.7135 | 88.4024 | 89.9563 | 79.9381 | 40.0273 | 94.4906 | 102.3071 | 90.4667 | 193.5203 | 83.691 | 90.0163 | 0.0008032 | 90 | 0.8324 | -0.0006283 | 0.74586 | 11.6156 | 102.6504 | 103.8243 | 1.5038 | 18.8605 | 86.4277 | 0.75249 | 134.4921 | 0.47061 | 0.45241 | 27.9682 | 18.8575 | 2.1229 | 3.729 | 6.884 | 5.2564 | 7.0223 | 7.8041 | 0.018924 | 4.074 | 5.8686 | 1 | 5.1655 | 8.7429 | 0.96523 | 0.2 | 42.4579 | 37.2905 | 0.74585 | 134.4827 | 786.0771 | 502.2489 | 1.0064 | -0.002749 | 0.74787 | 0.74788 | 11.3131 | 158051 | 1005-5 | 8 | 128 | 12.64
2020-11-10 | 3:40 | 46115 | 12.8064 | 7156.2397 | 2915 | 20 | 98.5419 | 120.6622 | 582.8507 | 101.5743 | 102.6624 | 556.6628 | 5.2674 | 86.4052 | 5.8296 | 0.74578 | 1.5127 | 96.0388 | 403.1331 | 116.3956 | 70.9135 | 43.4915 | 1800.4446 | 23.4344 | 25.1015 | 89.9604 | 39.9976 | 50.0016 | 90.3264 | 89.743 | 88.3976 | 89.9774 | 79.9605 | 40.031 | 94.4889 | 102.311 | 90.6305 | 193.4487 | 83.4904 | 90.0347 | 0.0008002 | 90 | 0.8324 | -0.0006283 | 0.74581 | 11.6234 | 102.6524 | 103.8031 | 1.5134 | 18.935 | 86.4236 | 0.75071 | 134.4955 | 0.46719 | 0.45049 | 31.0989 | 18.934 | 2.1346 | 3.725 | 6.9208 | 5.2559 | 7.0058 | 7.6199 | 0.0087671 | 4.1475 | 5.8668 | 1 | 5.1687 | 8.7277 | 0.97417 | 0.2 | 42.6917 | 37.2499 | 0.74578 | 134.4833 | 780.7693 | 493.5258 | 1.0064 | -0.002749 | 0.74781 | 0.74783 | 11.321 | 158051 | 1005-5 | 8 | 128 | 12.64
2020-11-10 | 3:40 | 46145 | 12.8147 | 7156.248 | 2945 | 20 | 98.5427 | 120.6758 | 582.9825 | 101.6032 | 102.9595 | 556.6808 | 5.2757 | 86.9468 | 5.7926 | 0.74537 | 1.5075 | 96.1364 | 402.7997 | 116.6453 | 72.6322 | 43.4713 | 1800.298 | 23.432 | 25.1044 | 90.2346 | 40.0112 | 49.9994 | 90.6232 | 89.9847 | 88.4061 | 90.0046 | 79.9707 | 40.0365 | 94.6563 | 102.3351 | 90.763 | 193.4155 | 84.0504 | 90.304 | 0.0008057 | 90 | 0.8324 | -0.0006283 | 0.74556 | 11.6599 | 102.949 | 103.8137 | 1.5106 | 18.9374 | 86.4543 | 0.7522 | 134.4606 | 0.46903 | 0.45042 | 30.5891 | 18.9399 | 2.127 | 3.7249 | 6.7508 | 5.2763 | 6.9815 | 7.2587 | 0 | 4.1001 | 5.8644 | 1 | 5.15 | 8.5059 | 0.97511 | 0.2 | 42.5397 | 37.2488 | 0.74537 | 134.4822 | 788.0681 | 502.6897 | 1.0064 | -0.002749 | 0.74739 | 0.74758 | 11.3577 | 158051 | 1005-5 | 8 | 128 | 12.64
2020-11-10 | 3:41 | 46175 | 12.823 | 7156.2563 | 2975 | 20 | 98.5396 | 120.6533 | 583.2888 | 101.6211 | 103.1673 | 556.6839 | 5.2145 | 87.4681 | 5.779 | 0.74458 | 1.5071 | 95.6268 | 402.8031 | 116.6008 | 73.6973 | 43.3968 | 1800.1996 | 23.4332 | 25.0311 | 90.3367 | 40.0332 | 49.9937 | 90.7248 | 90.1029 | 88.4344 | 90.0428 | 79.949 | 40.0142 | 94.7645 | 102.2867 | 90.8488 | 193.8685 | 84.5785 | 90.4138 | 0.0008097 | 90 | 0.8324 | -0.0006283 | 0.74484 | 11.7683 | 103.1536 | 103.7493 | 1.5089 | 18.9028 | 86.5576 | 0.75168 | 134.5253 | 0.45761 | 0.43528 | 30.955 | 18.902 | 2.1137 | 3.7241 | 6.6034 | 5.2045 | 6.9459 | 7.1247 | 0 | 4.1069 | 5.8691 | 1 | 5.1722 | 8.3249 | 0.97889 | 0.2 | 42.2737 | 37.2409 | 0.74458 | 134.493 | 791.6732 | 490.7297 | 1.0064 | -0.002749 | 0.7466 | 0.74686 | 11.4662 | 158051 | 1005-5 | 8 | 128 | 12.64
2020-11-10 | 3:41 | 46205 | 12.8314 | 7156.2646 | 3005 | 20 | 98.5427 | 120.6084 | 583.2422 | 101.6161 | 103.3329 | 556.6419 | 5.2214 | 87.4088 | 5.7777 | 0.74502 | 1.5029 | 95.7761 | 402.6092 | 117.1099 | 75.4122 | 43.3832 | 1800.4732 | 23.4349 | 24.9423 | 90.397 | 40.0128 | 50.006 | 90.7908 | 90.1835 | 88.4852 | 90.0716 | 79.9335 | 40.0003 | 94.8468 | 102.1783 | 90.876 | 194.1495 | 84.5199 | 90.4871 | 0.0008099 | 90 | 0.8324 | -0.0006283 | 0.74533 | 11.6946 | 103.3217 | 103.7692 | 1.5143 | 19.0344 | 86.5957 | 0.75417 | 134.4207 | 0.46979 | 0.45014 | 27.8762 | 19.0379 | 2.0988 | 3.7255 | 6.4639 | 5.1668 | 6.9113 | 7.0437 | 0.0032125 | 4.0466 | 5.8726 | 1 | 5.2079 | 8.1445 | 0.97004 | 0.2 | 41.9765 | 37.255 | 0.74502 | 134.4827 | 783.6992 | 500.9574 | 1.0064 | -0.002749 | 0.74704 | 0.74735 | 11.3925 | 158051 | 1005-5 | 8 | 128 | 12.64
2020-11-10 | 3:42 | 46235 | 12.8397 | 7156.2729 | 3035 | 20 | 98.5391 | 120.6267 | 583.8676 | 101.5411 | 103.3302 | 556.931 | 5.1967 | 87.4935 | 5.7898 | 0.74533 | 1.51 | 95.6494 | 403.0551 | 117.5822 | 75.7054 | 43.4259 | 1800.3925 | 23.4452 | 24.9044 | 90.3062 | 39.9869 | 50.0158 | 90.7323 | 90.1129 | 88.5235 | 90.1078 | 79.9489 | 39.9952 | 94.8649 | 102.0188 | 90.8408 | 194.2158 | 84.5985 | 90.4226 | 0.000811 | 90 | 0.8324 | -0.0006283 | 0.7456 | 11.6546 | 103.3334 | 103.7425 | 1.5074 | 18.8743 | 86.7064 | 0.75125 | 134.481 | 0.47297 | 0.45608 | 30.2466 | 18.8732 | 2.0824 | 3.7231 | 6.4223 | 5.1142 | 6.8661 | 7.161 | 0 | 4.1342 | 5.8739 | 1 | 5.2356 | 8.0371 | 0.9635 | 0.2 | 41.6476 | 37.2315 | 0.74533 | 134.4792 | 790.812 | 496.4074 | 1.0064 | -0.002749 | 0.74735 | 0.74762 | 11.3525 | 158051 | 1005-5 | 8 | 128 | 12.64
2020-11-10 | 3:42 | 46265 | 12.848 | 7156.2812 | 3065 | 20 | 98.5398 | 120.6821 | 582.5077 | 101.4988 | 103.0788 | 556.6423 | 5.2508 | 85.9916 | 5.806 | 0.74501 | 1.5117 | 95.8186 | 402.4635 | 116.3085 | 74.276 | 43.48 | 1800.4518 | 23.4358 | 24.9268 | 90.3015 | 40.0379 | 50.0104 | 90.7304 | 90.0967 | 88.5739 | 90.1459 | 79.9676 | 39.995 | 94.8605 | 101.8218 | 90.8574 | 194.1681 | 83.0886 | 90.4136 | 0.0007964 | 90 | 0.8324 | -0.0006283 | 0.74527 | 11.7033 | 103.08 | 103.7714 | 1.5184 | 18.975 | 86.7642 | 0.7498 | 134.5284 | 0.46207 | 0.44598 | 27.4193 | 18.9782 | 2.1098 | 3.7235 | 6.5581 | 5.0709 | 6.8118 | 7.1638 | 0.013301 | 4.0821 | 5.874 | 1 | 5.2438 | 7.9237 | 0.96639 | 0.2 | 42.1958 | 37.2346 | 0.74501 | 134.4853 | 782.1421 | 492.5066 | 1.0064 | -0.002749 | 0.74703 | 0.74729 | 11.4012 | 158051 | 1005-5 | 8 | 128 | 12.64
2020-11-10 | 3:43 | 46295 | 12.8564 | 7156.2896 | 3095 | 20 | 98.5411 | 120.6492 | 582.8029 | 101.3856 | 102.9935 | 556.5903 | 5.2955 | 86.0036 | 5.804 | 0.74425 | 1.5151 | 95.9772 | 403.8324 | 117.1453 | 72.3603 | 43.5408 | 1800.4201 | 23.4354 | 24.9365 | 90.2335 | 39.9885 | 50.0205 | 90.6822 | 90.1084 | 88.5925 | 90.1786 | 80.0142 | 40.0127 | 94.8702 | 101.626 | 90.8443 | 193.7116 | 83.1016 | 90.3953 | 0.0007965 | 90 | 0.8324 | -0.0006283 | 0.7445 | 11.819 | 102.9934 | 103.8315 | 1.5138 | 18.8955 | 86.7092 | 0.74895 | 134.5809 | 0.44897 | 0.42837 | 28.4118 | 18.8925 | 2.1284 | 3.7223 | 6.6116 | 5.0943 | 6.7577 | 7.2512 | 0.010166 | 4.0404 | 5.8695 | 1 | 5.2458 | 7.8074 | 0.95988 | 0.2 | 42.5688 | 37.2231 | 0.74425 | 134.4995 | 791.6024 | 497.588 | 1.0064 | -0.002749 | 0.74627 | 0.74652 | 11.5169 | 158051 | 1005-5 | 8 | 128 | 12.64
2020-11-10 | 3:43 | 46325 | 12.8647 | 7156.2979 | 3125 | 20 | 98.5417 | 120.6449 | 583.2009 | 101.344 | 103.0791 | 556.9879 | 5.2534 | 85.8988 | 5.8077 | 0.74362 | 1.511 | 96.0918 | 403.4766 | 117.3259 | 73.5897 | 43.6234 | 1799.9384 | 23.4381 | 24.9067 | 90.2449 | 39.9595 | 50.0114 | 90.6568 | 90.0772 | 88.6082 | 90.1891 | 80.0037 | 40.0269 | 94.873 | 101.4096 | 90.8266 | 193.5019 | 82.9949 | 90.367 | 0.0007956 | 90 | 0.8324 | -0.0006283 | 0.74386 | 11.9162 | 103.0856 | 103.7941 | 1.5102 | 18.8638 | 86.6505 | 0.74943 | 134.534 | 0.46353 | 0.44579 | 29.1989 | 18.8627 | 2.1497 | 3.7219 | 6.5488 | 5.1039 | 6.7192 | 7.2349 | 0 | 4.0926 | 5.8654 | 1 | 5.2647 | 7.71 | 0.96437 | 0.2 | 42.9942 | 37.2186 | 0.74362 | 134.5117 | 786.7904 | 495.8605 | 1.0064 | -0.002749 | 0.74563 | 0.74587 | 11.6143 | 158051 | 1005-5 | 8 | 128 | 12.64
2020-11-10 | 3:44 | 46355 | 12.873 | 7156.3062 | 3155 | 20 | 98.5402 | 120.6738 | 583.3997 | 101.4642 | 103.0152 | 557.0781 | 5.2366 | 86.0112 | 5.8115 | 0.74379 | 1.5124 | 96.0987 | 402.9673 | 117.4302 | 72.7987 | 43.7034 | 1799.8435 | 23.4449 | 25.0271 | 90.2346 | 39.9867 | 49.9931 | 90.6339 | 90.0548 | 88.6167 | 90.2057 | 80.0563 | 40.051 | 94.8738 | 101.1972 | 90.827 | 193.4837 | 83.1054 | 90.3443 | 0.0007963 | 90 | 0.8324 | -0.0006283 | 0.74401 | 11.8932 | 103.018 | 103.7807 | 1.5088 | 18.8351 | 86.7512 | 0.74899 | 134.5115 | 0.47938 | 0.46155 | 30.1848 | 18.8363 | 2.1676 | 3.721 | 6.5871 | 5.1186 | 6.6752 | 7.2458 | 0 | 4.0573 | 5.8583 | 1 | 5.2261 | 7.6182 | 0.97539 | 0.2 | 43.3515 | 37.2095 | 0.74379 | 134.5094 | 793.8122 | 498.4655 | 1.0064 | -0.002749 | 0.7458 | 0.74602 | 11.5913 | 158051 | 1005-5 | 8 | 128 | 12.64
2020-11-10 | 3:44 | 46385 | 12.8814 | 7156.3145 | 3185 | 20 | 98.5384 | 120.6507 | 582.7128 | 101.5156 | 102.9178 | 556.7034 | 5.2456 | 86.0542 | 5.797 | 0.74319 | 1.4709 | 96.0635 | 402.5204 | 116.5967 | 72.3484 | 43.6654 | 1800.5125 | 23.4374 | 25.1644 | 90.2224 | 39.9956 | 49.9847 | 90.6126 | 90.0202 | 88.6401 | 90.218 | 80.0956 | 40.0628 | 94.8731 | 100.9802 | 90.8392 | 193.4687 | 83.1556 | 90.3164 | 0.0007974 | 90 | 0.8324 | -0.0006283 | 0.74339 | 11.9859 | 102.9114 | 103.7907 | 1.4638 | 18.3217 | 86.6983 | 0.75097 | 134.4905 | 0.47481 | 0.45587 | 29.5317 | 18.3215 | 2.1842 | 3.7273 | 6.6583 | 5.121 | 6.6327 | 7.2607 | 0 | 4.037 | 5.8537 | 1 | 5.1564 | 7.5393 | 0.98081 | 0.2 | 43.6849 | 37.2733 | 0.74319 | 134.5211 | 789.5127 | 491.0951 | 1.0064 | -0.002749 | 0.7452 | 0.7454 | 11.684 | 158051 | 1005-5 | 8 | 128 | 12.64
2020-11-10 | 3:45 | 46415 | 12.8897 | 7156.3228 | 3215 | 20 | 98.5412 | 120.6881 | 582.6562 | 101.3305 | 102.921 | 556.9503 | 5.2864 | 86.4417 | 5.8008 | 0.74284 | 1.51 | 96.0793 | 402.7205 | 116.4847 | 72.7642 | 43.6521 | 1800.0379 | 23.4472 | 25.1204 | 90.2254 | 40.0073 | 50.0044 | 90.5852 | 90.0687 | 88.6388 | 90.2449 | 80.0945 | 40.0773 | 94.8699 | 100.784 | 90.8505 | 193.432 | 83.5413 | 90.3269 | 0.0008007 | 90 | 0.8324 | -0.0006283 | 0.74304 | 12.039 | 102.9301 | 103.8254 | 1.516 | 18.9939 | 86.6813 | 0.75173 | 134.5178 | 0.4596 | 0.4402 | 27.5927 | 18.9942 | 2.1916 | 3.7211 | 6.6608 | 5.1432 | 6.574 | 7.256 | 0.0018848 | 4.0436 | 5.8479 | 1 | 5.1491 | 7.4389 | 0.96912 | 0.2 | 43.8326 | 37.2107 | 0.74284 | 134.5272 | 787.0085 | 494.1833 | 1.0064 | -0.002749 | 0.74484 | 0.74505 | 11.7372 | 158051 | 1005-5 | 8 | 128 | 12.64
2020-11-10 | 3:45 | 46445 | 12.898 | 7156.3311 | 3245 | 20 | 98.5396 | 120.6647 | 582.8292 | 101.3983 | 102.7678 | 556.5931 | 5.2922 | 86.6531 | 5.8004 | 0.74327 | 1.5055 | 96.0169 | 402.2581 | 115.9596 | 71.4422 | 43.5244 | 1800.4536 | 23.4536 | 24.963 | 90.2306 | 40.003 | 49.9895 | 90.5785 | 90.019 | 88.6518 | 90.2432 | 80.0747 | 40.0817 | 94.868 | 100.5689 | 90.8252 | 193.4484 | 83.7529 | 90.2987 | 0.0008019 | 90 | 0.8324 | -0.0006283 | 0.74345 | 11.9769 | 102.7701 | 103.8314 | 1.5083 | 18.8607 | 86.6322 | 0.75029 | 134.4873 | 0.46745 | 0.44774 | 30.9924 | 18.8616 | 2.198 | 3.7207 | 6.7835 | 5.1406 | 6.5393 | 7.2483 | 0 | 3.9804 | 5.8442 | 1 | 5.2076 | 7.3597 | 0.97817 | 0.2 | 43.9609 | 37.2066 | 0.74327 | 134.5203 | 784.4503 | 488.8333 | 1.0064 | -0.002749 | 0.74527 | 0.74546 | 11.675 | 158051 | 1005-5 | 8 | 128 | 12.64
2020-11-10 | 3:46 | 46475 | 12.9064 | 7156.3394 | 3275 | 20 | 98.5397 | 120.6628 | 582.0204 | 101.1924 | 102.6192 | 556.8656 | 5.2696 | 86.6032 | 5.8075 | 0.74447 | 1.4959 | 96.1016 | 402.2537 | 116.2797 | 70.6131 | 43.4631 | 1800.4787 | 23.4554 | 25.0098 | 90.2243 | 40.0171 | 50.0006 | 90.5549 | 89.978 | 88.6618 | 90.2481 | 80.1164 | 40.0941 | 94.8699 | 100.3872 | 90.8076 | 193.4337 | 83.6995 | 90.2664 | 0.0008027 | 90 | 0.8324 | -0.0006283 | 0.74463 | 11.7993 | 102.6248 | 103.8088 | 1.5064 | 18.9001 | 86.6107 | 0.75279 | 134.4573 | 0.46613 | 0.44921 | 27.216 | 18.9041 | 2.2013 | 3.7226 | 6.9161 | 5.1574 | 6.4969 | 7.2546 | 0 | 4.0163 | 5.8385 | 1 | 5.1897 | 7.2929 | 0.97211 | 0.2 | 44.0263 | 37.2259 | 0.74447 | 134.4997 | 780.8999 | 501.7142 | 1.0064 | -0.002749 | 0.74648 | 0.74665 | 11.4972 | 158051 | 1005-5 | 8 | 128 | 12.64
2020-11-10 | 3:46 | 46505 | 12.9147 | 7156.3481 | 3305 | 20 | 98.5404 | 120.6728 | 582.8732 | 101.2352 | 102.772 | 556.5809 | 5.2465 | 86.7389 | 5.7907 | 0.74513 | 1.486 | 96.1028 | 403.232 | 116.1925 | 71.082 | 43.4445 | 1799.9173 | 23.4481 | 25.0196 | 90.23 | 39.9854 | 50.0098 | 90.5303 | 89.9429 | 88.6595 | 90.2491 | 80.1035 | 40.0912 | 94.8599 | 100.1866 | 90.8205 | 193.5308 | 83.8435 | 90.2366 | 0.000804 | 90 | 0.8324 | -0.0006283 | 0.74528 | 11.7029 | 102.7586 | 103.7931 | 1.4861 | 18.6273 | 86.6468 | 0.75206 | 134.4682 | 0.46541 | 0.44761 | 29.879 | 18.6273 | 2.2029 | 3.724 | 6.8599 | 5.1626 | 6.4596 | 7.245 | 0 | 3.9891 | 5.8367 | 1 | 5.1849 | 7.2341 | 0.96603 | 0.2 | 44.0578 | 37.2404 | 0.74513 | 134.4888 | 788.0785 | 496.412 | 1.0064 | -0.002749 | 0.74715 | 0.7473 | 11.4007 | 158051 | 1005-5 | 8 | 128 | 12.64
2020-11-10 | 3:47 | 46535 | 12.923 | 7156.3564 | 3335 | 20 | 98.539 | 120.6279 | 583.049 | 101.2439 | 103.1214 | 556.4699 | 5.2887 | 87.1772 | 5.7937 | 0.74554 | 1.5113 | 96.0835 | 402.9671 | 116.303 | 73.6324 | 43.4438 | 1799.7834 | 23.4257 | 24.9142 | 90.227 | 40.0148 | 50.0136 | 90.5259 | 89.976 | 88.6739 | 90.2515 | 80.083 | 40.1071 | 94.8629 | 100.0308 | 90.8276 | 193.5631 | 84.2804 | 90.2509 | 0.000808 | 90 | 0.8324 | -0.0006283 | 0.74569 | 11.6403 | 103.1298 | 103.827 | 1.5066 | 18.8575 | 86.6342 | 0.75098 | 134.4647 | 0.47451 | 0.45903 | 31.7084 | 18.8528 | 2.1966 | 3.7198 | 6.6323 | 5.179 | 6.4205 | 7.2479 | 0.01456 | 4.0056 | 5.8295 | 1 | 5.2343 | 7.1512 | 0.96375 | 0.2 | 43.9318 | 37.1982 | 0.74554 | 134.4809 | 795.0509 | 494.1733 | 1.0064 | -0.002749 | 0.74756 | 0.74772 | 11.338 | 158051 | 1005-5 | 8 | 128 | 12.64
2020-11-10 | 3:47 | 46565 | 12.9314 | 7156.3647 | 3365 | 20 | 98.5333 | 120.673 | 583.3961 | 101.3248 | 103.0796 | 556.6578 | 5.2662 | 87.0586 | 5.799 | 0.74586 | 1.5024 | 96.0284 | 402.6282 | 116.5643 | 72.966 | 43.4916 | 1800.3433 | 23.4243 | 24.8772 | 90.2166 | 40.0141 | 49.9791 | 90.5156 | 89.9765 | 88.677 | 90.2592 | 80.0778 | 40.1074 | 94.8691 | 99.8506 | 90.8183 | 193.5549 | 84.1591 | 90.2461 | 0.0008069 | 90 | 0.8324 | -0.0006283 | 0.74602 | 11.5917 | 103.0795 | 103.8099 | 1.5068 | 18.8971 | 86.6655 | 0.75245 | 134.456 | 0.47448 | 0.45596 | 29.6446 | 18.899 | 2.1935 | 3.7209 | 6.651 | 5.1761 | 6.3753 | 7.2604 | 0.0084496 | 4.0032 | 5.8263 | 1 | 5.2673 | 7.0812 | 0.9847 | 0.2 | 43.8695 | 37.2092 | 0.74586 | 134.4752 | 791.171 | 489.3552 | 1.0064 | -0.002749 | 0.74789 | 0.74804 | 11.2893 | 158051 | 1005-5 | 8 | 128 | 12.64
2020-11-10 | 3:48 | 46595 | 12.9397 | 7156.373 | 3395 | 20 | 98.5353 | 120.6504 | 583.3695 | 101.2784 | 103.236 | 556.8191 | 5.2889 | 87.1233 | 5.7916 | 0.74627 | 1.4956 | 96.1011 | 402.8071 | 116.9785 | 74.5582 | 43.5107 | 1800.4743 | 23.4261 | 24.8746 | 90.2143 | 39.9919 | 49.9757 | 90.4982 | 89.9575 | 88.6648 | 90.2639 | 80.0686 | 40.1023 | 94.8614 | 99.6793 | 90.8248 | 193.5787 | 84.2275 | 90.2278 | 0.0008078 | 90 | 0.8324 | -0.0006283 | 0.74642 | 11.5318 | 103.2415 | 103.8202 | 1.5079 | 18.9231 | 86.6344 | 0.75298 | 134.4767 | 0.45687 | 0.44053 | 28.1055 | 18.9285 | 2.1866 | 3.7222 | 6.5276 | 5.1961 | 6.3325 | 7.2623 | 0.012917 | 3.9855 | 5.8243 | 1 | 5.2857 | 7.0216 | 0.98809 | 0.2 | 43.7329 | 37.2219 | 0.74627 | 134.4684 | 794.5213 | 498.818 | 1.0064 | -0.002749 | 0.7483 | 0.74845 | 11.2293 | 158051 | 1005-5 | 8 | 128 | 12.64
2020-11-10 | 3:48 | 46625 | 12.948 | 7156.3813 | 3425 | 20 | 98.5376 | 120.6712 | 583.5252 | 101.1562 | 103.0464 | 556.6506 | 5.2755 | 87.2903 | 5.8063 | 0.74627 | 1.5063 | 96.0047 | 403.4415 | 116.4832 | 73.2288 | 43.5376 | 1800.056 | 23.4328 | 24.8237 | 90.2138 | 40.0013 | 50.0136 | 90.4803 | 89.9234 | 88.6647 | 90.255 | 80.0609 | 40.0973 | 94.855 | 99.5122 | 90.8177 | 193.5407 | 84.3872 | 90.2019 | 0.0008087 | 90 | 0.8324 | -0.0006283 | 0.74639 | 11.5356 | 103.0515 | 103.8142 | 1.5008 | 18.7971 | 86.5925 | 0.75149 | 134.4932 | 0.46826 | 0.45417 | 29.7305 | 18.7938 | 2.1798 | 3.7196 | 6.6342 | 5.1912 | 6.3015 | 7.2614 | 0.014114 | 4.0075 | 5.8225 | 1 | 5.3306 | 6.9713 | 0.96547 | 0.2 | 43.5964 | 37.1959 | 0.74627 | 134.4694 | 782.2704 | 491.4785 | 1.0064 | -0.002749 | 0.74829 | 0.74842 | 11.2332 | 158051 | 1005-5 | 8 | 128 | 12.64
2020-11-10 | 3:49 | 46655.001 | 12.9564 | 7156.3896 | 3455 | 20 | 98.5374 | 120.6487 | 582.5289 | 101.151 | 102.855 | 556.7323 | 5.2646 | 86.8205 | 5.8049 | 0.74649 | 1.4879 | 96.0868 | 402.3789 | 116.8001 | 71.7754 | 43.552 | 1800.1414 | 23.4303 | 24.9867 | 90.2183 | 39.9933 | 50.0114 | 90.4646 | 89.8828 | 88.6612 | 90.2448 | 80.0808 | 40.0827 | 94.8557 | 99.3491 | 90.8219 | 193.5573 | 83.9181 | 90.1737 | 0.000805 | 90 | 0.8324 | -0.0006283 | 0.7466 | 11.5046 | 102.8671 | 103.7988 | 1.4953 | 18.7693 | 86.5578 | 0.75315 | 134.4383 | 0.46979 | 0.45308 | 27.9652 | 18.7659 | 2.1809 | 3.7239 | 6.7632 | 5.2053 | 6.2742 | 7.255 | 0.000948 | 3.9893 | 5.8233 | 1 | 5.2838 | 6.9337 | 0.96591 | 0.2 | 43.6171 | 37.2393 | 0.74649 | 134.4662 | 790.6031 | 502.0165 | 1.0064 | -0.002749 | 0.74852 | 0.74863 | 11.2021 | 158051 | 1005-5 | 8 | 128 | 12.64
2020-11-10 | 3:49 | 46685 | 12.9647 | 7156.3979 | 3485 | 20 | 98.536 | 120.6387 | 583.0058 | 101.1162 | 102.9098 | 556.7215 | 5.2565 | 86.9529 | 5.7986 | 0.74603 | 1.4991 | 95.965 | 402.4364 | 116.8304 | 72.5185 | 43.5072 | 1800.5055 | 23.4487 | 25.0924 | 90.2134 | 39.9728 | 50.0254 | 90.4597 | 89.8954 | 88.6653 | 90.2536 | 80.0964 | 40.098 | 94.8626 | 99.2304 | 90.8232 | 193.5646 | 84.0536 | 90.1776 | 0.0008062 | 90 | 0.8324 | -0.0006283 | 0.74614 | 11.5731 | 102.9003 | 103.7912 | 1.4804 | 18.5279 | 86.5817 | 0.75091 | 134.5172 | 0.4703 | 0.45359 | 32.5777 | 18.5322 | 2.178 | 3.7213 | 6.7477 | 5.1961 | 6.2299 | 7.2593 | 0 | 4.031 | 5.8167 | 1 | 5.2362 | 6.8773 | 0.95581 | 0.2 | 43.5595 | 37.2133 | 0.74603 | 134.4744 | 785.5175 | 499.8083 | 1.0064 | -0.002749 | 0.74806 | 0.74817 | 11.2707 | 158051 | 1005-5 | 8 | 128 | 12.64
2020-11-10 | 3:50 | 46715 | 12.973 | 7156.4062 | 3515 | 20 | 98.5327 | 120.6715 | 583.6366 | 101.054 | 103.1305 | 556.7767 | 5.2619 | 86.919 | 5.8092 | 0.74593 | 1.5021 | 96.1268 | 403.2531 | 116.4996 | 73.128 | 43.4312 | 1800.1963 | 23.4544 | 25.1027 | 90.1898 | 40.0063 | 50.0149 | 90.4444 | 89.9016 | 88.6949 | 90.2706 | 80.1171 | 40.1004 | 94.8506 | 99.0928 | 90.8189 | 193.5677 | 84.0144 | 90.173 | 0.0008056 | 90 | 0.8324 | -0.0006283 | 0.74604 | 11.5886 | 103.1389 | 103.7856 | 1.5105 | 18.9436 | 86.5872 | 0.75246 | 134.4764 | 0.47963 | 0.46062 | 29.2785 | 18.9514 | 2.1783 | 3.722 | 6.5968 | 5.2208 | 6.1744 | 7.2892 | 0 | 4.0162 | 5.8131 | 1 | 5.2136 | 6.8313 | 0.96136 | 0.2 | 43.5661 | 37.2201 | 0.74593 | 134.4763 | 788.5947 | 504.0376 | 1.0064 | -0.002749 | 0.74795 | 0.74806 | 11.2862 | 158051 | 1005-5 | 8 | 128 | 12.64
2020-11-10 | 3:50 | 46745 | 12.9814 | 7156.4146 | 3545 | 20 | 98.5372 | 120.6556 | 582.8468 | 101.1098 | 102.9389 | 556.7461 | 5.2487 | 86.7345 | 5.8002 | 0.74591 | 1.5066 | 96.0672 | 402.2286 | 116.7623 | 72.0248 | 43.3565 | 1799.9034 | 23.4491 | 24.9942 | 90.1689 | 40.0035 | 49.988 | 90.4346 | 89.895 | 88.6905 | 90.2761 | 80.1134 | 40.1038 | 94.848 | 98.9517 | 90.7956 | 193.5145 | 83.8344 | 90.1648 | 0.0008046 | 90 | 0.8324 | -0.0006283 | 0.74601 | 11.5924 | 102.9462 | 103.793 | 1.5052 | 18.8661 | 86.5624 | 0.75204 | 134.4598 | 0.47437 | 0.45522 | 30.2407 | 18.867 | 2.1792 | 3.7202 | 6.7116 | 5.2211 | 6.128 | 7.3137 | 0 | 4.0204 | 5.8091 | 1 | 5.2568 | 6.7815 | 0.97804 | 0.2 | 43.5832 | 37.2022 | 0.74591 | 134.4769 | 777.0568 | 486.7005 | 1.0064 | -0.002749 | 0.74793 | 0.74804 | 11.29 | 158051 | 1005-5 | 8 | 128 | 12.64
2020-11-10 | 3:51 | 46775 | 12.9897 | 7156.4229 | 3575 | 20 | 98.5361 | 120.669 | 583.4085 | 101.1116 | 102.8241 | 556.2965 | 5.2469 | 86.7026 | 5.8178 | 0.74618 | 1.5006 | 96.1255 | 402.605 | 116.7592 | 71.5179 | 43.2393 | 1800.5914 | 23.4563 | 24.96 | 90.1509 | 40.06 | 50.0048 | 90.3773 | 89.7983 | 88.6949 | 90.2679 | 80.1136 | 40.1072 | 94.826 | 98.8354 | 90.7886 | 193.4815 | 83.7937 | 90.0878 | 0.0008037 | 90 | 0.8324 | -0.0006283 | 0.74623 | 11.5592 | 102.8264 | 103.7749 | 1.496 | 18.765 | 86.5629 | 0.7526 | 134.4621 | 0.47711 | 0.458 | 29.2489 | 18.7652 | 2.1839 | 3.721 | 6.8025 | 5.2426 | 6.094 | 7.3369 | 0 | 3.9654 | 5.8052 | 1 | 5.2708 | 6.7965 | 0.96872 | 0.2 | 43.6779 | 37.2097 | 0.74618 | 134.4745 | 782.5845 | 502.5989 | 1.0064 | -0.002749 | 0.74821 | 0.74826 | 11.2567 | 158051 | 1005-5 | 8 | 128 | 12.64
2020-11-10 | 3:51 | 46805 | 12.998 | 7156.4312 | 3605 | 20 | 98.5352 | 120.6847 | 582.5749 | 101.0546 | 102.8022 | 556.6585 | 5.3029 | 86.4975 | 5.8153 | 0.74662 | 1.4718 | 96.0502 | 402.1386 | 117.2255 | 71.1226 | 43.2748 | 1800.3611 | 23.4552 | 24.9973 | 90.1366 | 39.9944 | 50.0019 | 90.356 | 89.7754 | 88.6719 | 90.2568 | 80.1125 | 40.1025 | 94.8065 | 98.737 | 90.7663 | 193.4691 | 83.5899 | 90.0657 | 0.0008027 | 90 | 0.8324 | -0.0006283 | 0.74666 | 11.4951 | 102.8109 | 103.8337 | 1.4903 | 18.7231 | 86.5924 | 0.75382 | 134.4496 | 0.46657 | 0.44897 | 26.5912 | 18.7239 | 2.1893 | 3.7273 | 6.8346 | 5.2405 | 6.0653 | 7.3541 | 0.013472 | 4.0319 | 5.8031 | 1 | 5.2562 | 6.7894 | 0.97029 | 0.2 | 43.7852 | 37.2725 | 0.74662 | 134.4672 | 784.7714 | 487.3689 | 1.0064 | -0.002749 | 0.74865 | 0.74869 | 11.1925 | 158051 | 1005-5 | 8 | 128 | 12.64
2020-11-10 | 3:52 | 46835 | 13.0064 | 7156.4395 | 3635 | 20 | 98.5333 | 120.6811 | 582.9304 | 101.0175 | 102.6873 | 556.5511 | 5.25 | 86.5625 | 5.8182 | 0.74618 | 1.4939 | 96.1451 | 402.395 | 116.695 | 70.4617 | 43.3473 | 1800.4135 | 23.4678 | 25.0193 | 90.1196 | 40.0213 | 50.009 | 90.337 | 89.773 | 88.6774 | 90.2515 | 80.0968 | 40.1037 | 94.7975 | 98.6556 | 90.7527 | 193.4186 | 83.6534 | 90.055 | 0.0008028 | 90 | 0.8324 | -0.0006283 | 0.74621 | 11.5627 | 102.6904 | 103.7869 | 1.4994 | 18.7726 | 86.5121 | 0.75118 | 134.4884 | 0.47595 | 0.45735 | 30.7469 | 18.7765 | 2.1968 | 3.7235 | 6.9414 | 5.2535 | 6.0325 | 7.3763 | 0 | 3.9667 | 5.7997 | 1 | 5.2464 | 6.777 | 0.96516 | 0.2 | 43.9352 | 37.2349 | 0.74618 | 134.4756 | 789.3549 | 500.2751 | 1.0064 | -0.002749 | 0.7482 | 0.74824 | 11.2602 | 158051 | 1005-5 | 8 | 128 | 12.64
2020-11-10 | 3:52 | 46865 | 13.0147 | 7156.4478 | 3665 | 20 | 98.5367 | 120.6407 | 583.4321 | 100.8856 | 102.8125 | 556.5575 | 5.2446 | 86.7724 | 5.8237 | 0.74653 | 1.5075 | 95.9734 | 403.6591 | 116.9037 | 71.0769 | 43.4238 | 1800.154 | 23.4628 | 24.9794 | 90.0989 | 40.0075 | 49.999 | 90.327 | 89.7632 | 88.663 | 90.2497 | 80.0935 | 40.1064 | 94.7773 | 98.5811 | 90.7424 | 193.3583 | 83.8606 | 90.0451 | 0.0008035 | 90 | 0.8324 | -0.0006283 | 0.74656 | 11.51 | 102.7965 | 103.783 | 1.5056 | 18.8269 | 86.5162 | 0.75028 | 134.4804 | 0.4632 | 0.44303 | 31.6181 | 18.828 | 2.2028 | 3.7204 | 6.8976 | 5.2465 | 5.9959 | 7.4031 | 0.0052927 | 4.0104 | 5.796 | 1 | 5.2627 | 6.7644 | 0.97093 | 0.2 | 44.0555 | 37.2042 | 0.74653 | 134.4694 | 782.0408 | 492.9261 | 1.0064 | -0.002749 | 0.74856 | 0.74859 | 11.2075 | 158051 | 1005-5 | 8 | 128 | 12.64
2020-11-10 | 3:53 | 46895 | 13.023 | 7156.4561 | 3695 | 20 | 98.5341 | 120.646 | 583.8842 | 100.9136 | 103.0387 | 556.6059 | 5.2317 | 86.7955 | 5.8187 | 0.74305 | 1.509 | 95.9336 | 403.5407 | 116.7213 | 74.0719 | 43.4254 | 1800.5366 | 23.4535 | 25.0504 | 90.0897 | 40.0328 | 49.9733 | 90.3068 | 89.7297 | 88.6732 | 90.2511 | 80.1094 | 40.099 | 94.772 | 98.5144 | 90.7368 | 193.3953 | 83.8862 | 90.0182 | 0.0008042 | 90 | 0.8324 | -0.0006283 | 0.74306 | 12.0357 | 103.0234 | 103.7818 | 1.5313 | 18.8967 | 86.4598 | 0.74044 | 134.8578 | 0.42505 | 0.40543 | 36.0888 | 18.8938 | 2.2055 | 3.7203 | 6.76 | 5.2579 | 5.9581 | 7.4141 | 0 | 4.0012 | 5.7946 | 1 | 5.2349 | 6.7735 | 0.98702 | 0.2 | 44.11 | 37.2032 | 0.74305 | 134.533 | 790.0726 | 502.8205 | 1.0064 | -0.002749 | 0.74506 | 0.74507 | 11.7336 | 158051 | 1005-5 | 8 | 128 | 12.64
2020-11-10 | 3:53 | 46925 | 13.0314 | 7156.4644 | 3725 | 20 | 98.5328 | 120.6709 | 583.2829 | 100.9426 | 103.1828 | 556.6299 | 5.2114 | 86.8354 | 5.8097 | 0.74319 | 1.5042 | 95.6502 | 402.8035 | 116.6812 | 74.4428 | 43.5142 | 1800.1345 | 23.4423 | 25.1332 | 90.0827 | 40.0112 | 49.9645 | 90.2926 | 89.743 | 88.6482 | 90.2286 | 80.0929 | 40.0824 | 94.7656 | 98.4653 | 90.7112 | 193.9365 | 83.9306 | 90.0178 | 0.0008054 | 90 | 0.8324 | -0.0006283 | 0.7432 | 12.0157 | 103.2017 | 103.7462 | 1.5042 | 18.8554 | 86.4564 | 0.75213 | 134.4455 | 0.4619 | 0.44396 | 30.1513 | 18.8512 | 2.2049 | 3.7211 | 6.6435 | 5.1907 | 5.9415 | 7.4217 | 0 | 3.9489 | 5.7962 | 1 | 5.1802 | 6.77 | 0.9942 | 0.2 | 44.0975 | 37.2111 | 0.74319 | 134.5306 | 787.3964 | 495.9268 | 1.0064 | -0.002749 | 0.74519 | 0.7452 | 11.7136 | 158051 | 1005-5 | 8 | 128 | 12.64
2020-11-10 | 3:54 | 46955 | 13.0397 | 7156.4731 | 3755 | 20 | 98.5302 | 120.6032 | 583.5751 | 100.9767 | 102.9297 | 556.5871 | 5.2146 | 86.8354 | 5.8232 | 0.7429 | 1.501 | 95.7677 | 403.0234 | 116.5159 | 72.006 | 43.5487 | 1800.2946 | 23.4431 | 25.1075 | 90.0826 | 39.9924 | 49.9908 | 90.2897 | 89.7331 | 88.6582 | 90.2174 | 80.0766 | 40.0589 | 94.755 | 98.4297 | 90.7119 | 194.1089 | 83.9238 | 90.0114 | 0.000805 | 90 | 0.8324 | -0.0006283 | 0.74291 | 12.0587 | 102.9328 | 103.7479 | 1.5053 | 18.8623 | 86.4503 | 0.75183 | 134.4937 | 0.46153 | 0.44415 | 29.6919 | 18.8635 | 2.2049 | 3.7214 | 6.8054 | 5.1593 | 5.9185 | 7.4222 | 0.0002471 | 4.0309 | 5.7998 | 1 | 5.1713 | 6.7774 | 0.97989 | 0.2 | 44.0986 | 37.2137 | 0.7429 | 134.5359 | 789.4629 | 498.5293 | 1.0064 | -0.002749 | 0.74491 | 0.74492 | 11.7567 | 158051 | 1005-5 | 8 | 128 | 12.64
2020-11-10 | 3:54 | 46985 | 13.048 | 7156.4814 | 3785 | 20 | 98.5327 | 120.676 | 583.4759 | 100.8331 | 103.0352 | 556.6003 | 5.2312 | 86.9635 | 5.8231 | 0.74246 | 1.4864 | 95.6516 | 402.9625 | 116.1058 | 72.7181 | 43.5501 | 1800.352 | 23.4346 | 25.0155 | 90.0701 | 40.0319 | 50.0247 | 90.2769 | 89.6953 | 88.6478 | 90.2169 | 80.0464 | 40.043 | 94.7516 | 98.39 | 90.7114 | 194.1836 | 84.052 | 89.9861 | 0.0008063 | 90 | 0.8324 | -0.0006283 | 0.74245 | 12.1282 | 103.0332 | 103.7509 | 1.4773 | 18.4222 | 86.4471 | 0.74821 | 134.5025 | 0.48913 | 0.46796 | 36.6248 | 18.4213 | 2.2032 | 3.7238 | 6.7417 | 5.1005 | 5.8851 | 7.4378 | 0.000855 | 3.9663 | 5.8023 | 1 | 5.1991 | 6.7919 | 0.95897 | 0.2 | 44.0636 | 37.2381 | 0.74246 | 134.5447 | 789.4681 | 491.8896 | 1.0064 | -0.002749 | 0.74446 | 0.74445 | 11.8262 | 158051 | 1005-5 | 8 | 128 | 12.64
2020-11-10 | 3:55 | 47015 | 13.0564 | 7156.4897 | 3815 | 20 | 98.5256 | 120.6708 | 583.4324 | 100.8436 | 102.9331 | 556.4996 | 5.2651 | 86.9322 | 5.8207 | 0.74266 | 1.5048 | 96.1669 | 403.1877 | 116.3354 | 72.0866 | 43.6206 | 1800.2741 | 23.4409 | 24.9582 | 90.0554 | 40.0093 | 50.028 | 90.2661 | 89.6994 | 88.6449 | 90.2262 | 80.0396 | 40.0486 | 94.7384 | 98.3749 | 90.714 | 194.1302 | 84.0218 | 89.9827 | 0.0008059 | 90 | 0.8324 | -0.0006283 | 0.74265 | 12.0985 | 102.9365 | 103.7949 | 1.5072 | 18.9343 | 86.4526 | 0.75374 | 134.4675 | 0.46497 | 0.44642 | 27.4524 | 18.9327 | 2.2047 | 3.7219 | 6.8102 | 5.0984 | 5.8435 | 7.4566 | 0.024002 | 3.9966 | 5.7997 | 1 | 5.2228 | 6.7905 | 0.95501 | 0.2 | 44.0945 | 37.2192 | 0.74266 | 134.5412 | 789.7679 | 498.205 | 1.0064 | -0.002749 | 0.74466 | 0.74465 | 11.7965 | 158051 | 1005-5 | 8 | 128 | 12.64
2020-11-10 | 3:55 | 47045 | 13.0647 | 7156.498 | 3845 | 20 | 98.5328 | 120.6453 | 584.3511 | 100.7791 | 103.0734 | 556.5529 | 5.2617 | 86.9909 | 5.8238 | 0.74301 | 1.5019 | 95.9572 | 404.9271 | 116.7601 | 74.708 | 43.6434 | 1800.0834 | 23.4398 | 24.8921 | 90.0602 | 39.9998 | 50.0117 | 90.2624 | 89.693 | 88.6317 | 90.2163 | 80.0427 | 40.0431 | 94.7316 | 98.3425 | 90.6992 | 193.7116 | 84.079 | 89.9777 | 0.0008064 | 90 | 0.8324 | -0.0006283 | 0.743 | 12.0457 | 103.0704 | 103.7955 | 1.5101 | 18.9647 | 86.445 | 0.7535 | 134.4431 | 0.46481 | 0.4474 | 28.0966 | 18.9698 | 2.2004 | 3.7224 | 6.7224 | 5.1002 | 5.8192 | 7.4499 | 0 | 3.9787 | 5.7997 | 1 | 5.2597 | 6.8017 | 0.96398 | 0.2 | 44.0074 | 37.2238 | 0.74301 | 134.535 | 797.8318 | 493.4561 | 1.0064 | -0.002749 | 0.74502 | 0.745 | 11.7436 | 158051 | 1005-5 | 8 | 128 | 12.64
2020-11-10 | 3:56 | 47075 | 13.073 | 7156.5063 | 3875 | 20 | 98.5353 | 120.629 | 583.2612 | 100.7873 | 103.0022 | 556.9986 | 5.2705 | 86.9619 | 5.8173 | 0.74613 | 1.5094 | 96.1179 | 403.7288 | 116.557 | 73.5492 | 43.6027 | 1799.982 | 23.4476 | 24.9098 | 90.0668 | 39.9707 | 50.0165 | 90.249 | 89.7095 | 88.6256 | 90.2021 | 80.0492 | 40.0546 | 94.729 | 98.3427 | 90.6887 | 193.5599 | 84.0532 | 89.9793 | 0.0008064 | 90 | 0.8324 | -0.0006283 | 0.74611 | 11.5775 | 102.999 | 103.8079 | 1.5054 | 18.8239 | 86.4352 | 0.75027 | 134.521 | 0.46847 | 0.45438 | 33.3113 | 18.8248 | 2.1961 | 3.7203 | 6.7599 | 5.1182 | 5.7995 | 7.4409 | 0 | 3.9897 | 5.7953 | 1 | 5.2646 | 6.8086 | 0.96062 | 0.2 | 43.9224 | 37.2034 | 0.74613 | 134.4789 | 780.9183 | 497.738 | 1.0064 | -0.002749 | 0.74815 | 0.74814 | 11.275 | 158051 | 1005-5 | 8 | 128 | 12.64
2020-11-10 | 3:56 | 47105 | 13.0814 | 7156.5146 | 3905 | 20 | 98.5391 | 120.6156 | 583.4638 | 100.7644 | 103.098 | 556.6651 | 5.2365 | 87.0589 | 5.8157 | 0.74587 | 1.4858 | 95.9855 | 403.0999 | 116.866 | 73.7285 | 43.4989 | 1800.1734 | 23.4586 | 24.9157 | 90.0657 | 39.9935 | 50.0382 | 90.2511 | 89.7025 | 88.6232 | 90.1911 | 80.0451 | 40.0549 | 94.7225 | 98.3212 | 90.6959 | 193.5193 | 84.1511 | 89.9768 | 0.000808 | 90 | 0.8324 | -0.0006283 | 0.74586 | 11.616 | 103.1051 | 103.7771 | 1.4845 | 18.654 | 86.4214 | 0.75394 | 134.4735 | 0.46367 | 0.4448 | 27.7427 | 18.6524 | 2.1909 | 3.7241 | 6.6905 | 5.1218 | 5.7799 | 7.4426 | 0.0002922 | 4.0237 | 5.7937 | 1 | 5.2771 | 6.8157 | 0.94624 | 0.2 | 43.8187 | 37.2406 | 0.74587 | 134.4836 | 789.5156 | 487.4813 | 1.0064 | -0.002749 | 0.74789 | 0.74788 | 11.3135 | 158051 | 1005-5 | 8 | 128 | 12.64
2020-11-10 | 3:57 | 47135 | 13.0897 | 7156.5229 | 3935 | 20 | 98.5358 | 120.6373 | 583.3646 | 100.8142 | 102.7852 | 557.0344 | 5.2862 | 86.9633 | 5.8201 | 0.74567 | 1.4868 | 96.1788 | 402.7577 | 116.7964 | 72.422 | 43.517 | 1800.5488 | 23.4626 | 25.0539 | 90.0573 | 39.9996 | 50.0261 | 90.2559 | 89.6862 | 88.6221 | 90.1955 | 80.0746 | 40.0709 | 94.725 | 98.3256 | 90.6944 | 193.5051 | 84.0532 | 89.9711 | 0.000806 | 90 | 0.8324 | -0.0006283 | 0.74565 | 11.6472 | 102.7883 | 103.8104 | 1.4724 | 18.3984 | 86.4089 | 0.74972 | 134.5169 | 0.46227 | 0.44317 | 33.141 | 18.3963 | 2.1948 | 3.7238 | 6.9004 | 5.1447 | 5.7469 | 7.4526 | 0.016186 | 4.0104 | 5.7878 | 1 | 5.2225 | 6.8266 | 0.95154 | 0.2 | 43.8969 | 37.2379 | 0.74567 | 134.4874 | 783.3609 | 500.567 | 1.0064 | -0.002749 | 0.74769 | 0.74767 | 11.3447 | 158051 | 1005-5 | 8 | 128 | 12.64
2020-11-10 | 3:57 | 47165 | 13.098 | 7156.5312 | 3965 | 20 | 98.534 | 120.6404 | 583.6685 | 100.6924 | 102.8241 | 556.408 | 5.2732 | 86.8863 | 5.8285 | 0.74586 | 1.5074 | 96.0051 | 403.0102 | 116.8229 | 71.8106 | 43.5668 | 1800.0997 | 23.4649 | 25.15 | 90.0374 | 40.0104 | 50.0084 | 90.2435 | 89.6974 | 88.6129 | 90.2141 | 80.0921 | 40.0728 | 94.7239 | 98.3343 | 90.6891 | 193.485 | 83.972 | 89.9705 | 0.0008051 | 90 | 0.8324 | -0.0006283 | 0.74584 | 11.6177 | 102.8168 | 103.8117 | 1.5037 | 18.8483 | 86.3633 | 0.75209 | 134.4812 | 0.46896 | 0.45009 | 29.8134 | 18.8461 | 2.2003 | 3.7209 | 6.9019 | 5.1412 | 5.7002 | 7.4797 | 0.015839 | 3.9838 | 5.7852 | 1 | 5.1661 | 6.8383 | 0.96221 | 0.2 | 44.0057 | 37.2094 | 0.74586 | 134.4839 | 789.3554 | 489.3644 | 1.0064 | -0.002749 | 0.74789 | 0.74787 | 11.3152 | 158051 | 1005-5 | 8 | 128 | 12.64
2020-11-10 | 3:58 | 47195 | 13.1064 | 7156.5396 | 3995 | 20 | 98.5337 | 120.6819 | 583.2495 | 100.6537 | 102.8192 | 556.4777 | 5.2566 | 86.7612 | 5.8292 | 0.74558 | 1.507 | 96.1687 | 402.77 | 117.2841 | 71.347 | 43.5296 | 1800.4318 | 23.4674 | 25.1105 | 90.0448 | 40.0087 | 49.9992 | 90.2388 | 89.6857 | 88.6245 | 90.2092 | 80.1007 | 40.0802 | 94.7207 | 98.3284 | 90.6775 | 193.4329 | 83.8466 | 89.9622 | 0.0008044 | 90 | 0.8324 | -0.0006283 | 0.74556 | 11.6604 | 102.8206 | 103.7955 | 1.503 | 18.8698 | 86.3981 | 0.75331 | 134.4993 | 0.46011 | 0.44334 | 27.7408 | 18.868 | 2.2046 | 3.7214 | 6.9196 | 5.1617 | 5.6725 | 7.4684 | 0 | 3.9772 | 5.7811 | 1 | 5.1626 | 6.852 | 0.96742 | 0.2 | 44.0921 | 37.2142 | 0.74558 | 134.4892 | 786.8234 | 498.8458 | 1.0064 | -0.002749 | 0.74761 | 0.74758 | 11.3579 | 158051 | 1005-5 | 8 | 128 | 12.64
2020-11-10 | 3:58 | 47225 | 13.1147 | 7156.5479 | 4025 | 20 | 98.5377 | 120.6565 | 583.398 | 100.5511 | 102.9656 | 556.4987 | 5.281 | 86.767 | 5.8226 | 0.74534 | 1.4713 | 95.9442 | 403.8628 | 116.7565 | 72.3466 | 43.5539 | 1800.229 | 23.4594 | 25.0317 | 90.0351 | 40.0275 | 49.9918 | 90.24 | 89.6512 | 88.6277 | 90.201 | 80.0759 | 40.0806 | 94.7218 | 98.3401 | 90.6727 | 193.4619 | 83.8557 | 89.9456 | 0.0008048 | 90 | 0.8324 | -0.0006283 | 0.7453 | 11.6987 | 102.9604 | 103.8181 | 1.4646 | 18.3083 | 86.3777 | 0.75001 | 134.4728 | 0.48449 | 0.46845 | 34.725 | 18.3066 | 2.2037 | 3.7278 | 6.836 | 5.1543 | 5.6492 | 7.4808 | 0.005296 | 3.9982 | 5.7785 | 1 | 5.182 | 6.8795 | 0.97282 | 0.2 | 44.074 | 37.278 | 0.74534 | 134.4941 | 792.9035 | 490.0875 | 1.0064 | -0.002749 | 0.74736 | 0.74732 | 11.3963 | 158051 | 1005-5 | 8 | 128 | 12.64
2020-11-10 | 3:59 | 47255 | 13.123 | 7156.5562 | 4055 | 20 | 98.539 | 120.6584 | 583.946 | 100.6257 | 103.1248 | 556.679 | 5.3063 | 86.9331 | 5.8211 | 0.74578 | 1.4893 | 96.1051 | 403.4155 | 116.7085 | 73.3739 | 43.5723 | 1800.1539 | 23.4572 | 24.9015 | 90.0392 | 39.9926 | 50.0074 | 90.236 | 89.6607 | 88.6129 | 90.176 | 80.0345 | 40.0765 | 94.7086 | 98.3554 | 90.6892 | 193.4489 | 84.0226 | 89.9484 | 0.0008061 | 90 | 0.8324 | -0.0006283 | 0.74575 | 11.632 | 103.1193 | 103.8349 | 1.4918 | 18.7278 | 86.3765 | 0.75324 | 134.4726 | 0.471 | 0.45222 | 28.8935 | 18.7303 | 2.2023 | 3.7258 | 6.7256 | 5.1755 | 5.6433 | 7.4758 | 0.012789 | 3.9983 | 5.777 | 1 | 5.2381 | 6.8888 | 0.96318 | 0.2 | 44.0455 | 37.2577 | 0.74578 | 134.4861 | 787.0627 | 500.3327 | 1.0064 | -0.002749 | 0.7478 | 0.74777 | 11.3295 | 158051 | 1005-5 | 8 | 128 | 12.64
2020-11-10 | 3:59 | 47285 | 13.1314 | 7156.5645 | 4085 | 20 | 98.5404 | 120.6245 | 584.2123 | 100.6871 | 103.2194 | 556.7345 | 5.257 | 87.0144 | 5.8218 | 0.74614 | 1.5036 | 96.009 | 403.4914 | 116.9584 | 74.0606 | 43.643 | 1800.2815 | 23.4589 | 24.8631 | 90.0349 | 40.0166 | 49.9932 | 90.2379 | 89.6685 | 88.5995 | 90.1822 | 80.0264 | 40.0864 | 94.7169 | 98.3724 | 90.6801 | 193.5072 | 84.1035 | 89.9532 | 0.0008072 | 90 | 0.8324 | -0.0006283 | 0.74611 | 11.5783 | 103.2244 | 103.7993 | 1.5026 | 18.8591 | 86.3778 | 0.75306 | 134.4342 | 0.46597 | 0.45107 | 29.4292 | 18.8589 | 2.1987 | 3.7227 | 6.644 | 5.1754 | 5.6113 | 7.4819 | 0 | 4.0258 | 5.7721 | 1 | 5.2705 | 6.9024 | 0.97224 | 0.2 | 43.9739 | 37.2271 | 0.74614 | 134.4795 | 788.2403 | 495.8906 | 1.0064 | -0.002749 | 0.74816 | 0.74813 | 11.2758 | 158051 | 1005-5 | 8 | 128 | 12.64
2020-11-10 | 4:00 | 47315 | 13.1397 | 7156.5728 | 4115 | 20 | 98.5371 | 120.6227 | 583.6044 | 100.6976 | 103.0239 | 556.7014 | 5.3189 | 87.0484 | 5.822 | 0.74634 | 1.5 | 96.1472 | 402.7465 | 116.8242 | 73.0745 | 43.7259 | 1800.234 | 23.4448 | 24.9496 | 90.0176 | 39.9954 | 49.958 | 90.2401 | 89.6931 | 88.6069 | 90.1878 | 80.0434 | 40.0847 | 94.7014 | 98.3828 | 90.6782 | 193.496 | 84.1374 | 89.9666 | 0.0008078 | 90 | 0.8324 | -0.0006283 | 0.74632 | 11.5461 | 103.0369 | 103.8576 | 1.5014 | 18.8275 | 86.334 | 0.75241 | 134.492 | 0.46701 | 0.45083 | 30.0121 | 18.8259 | 2.195 | 3.723 | 6.7548 | 5.2011 | 5.578 | 7.5026 | 0.020777 | 4.0163 | 5.7701 | 1 | 5.2505 | 6.9042 | 0.99469 | 0.2 | 43.8997 | 37.2298 | 0.74634 | 134.4754 | 768.8558 | 496.049 | 1.0064 | -0.002749 | 0.74837 | 0.74835 | 11.2435 | 158051 | 1005-5 | 8 | 128 | 12.64
2020-11-10 | 4:00 | 47345 | 13.148 | 7156.5811 | 4145 | 20 | 98.5381 | 120.6416 | 582.6321 | 100.562 | 102.6939 | 556.6977 | 5.265 | 86.7266 | 5.829 | 0.74629 | 1.5026 | 96.0175 | 402.3646 | 116.6861 | 70.2802 | 43.7193 | 1799.7231 | 23.4585 | 24.9724 | 90.0145 | 40.0441 | 49.9714 | 90.2292 | 89.6772 | 88.6013 | 90.1929 | 80.0608 | 40.0801 | 94.7043 | 98.4013 | 90.6849 | 193.4928 | 83.8121 | 89.9532 | 0.0008045 | 90 | 0.8324 | -0.0006283 | 0.74626 | 11.5547 | 102.6969 | 103.8003 | 1.5041 | 18.8328 | 86.395 | 0.75125 | 134.4892 | 0.45229 | 0.43683 | 29.5398 | 18.8335 | 2.2005 | 3.7225 | 6.9915 | 5.1969 | 5.5452 | 7.5079 | 0 | 4.0145 | 5.7686 | 1 | 5.2469 | 6.9277 | 0.98843 | 0.2 | 44.0097 | 37.2254 | 0.74629 | 134.4767 | 790.6897 | 485.6101 | 1.0064 | -0.002749 | 0.74832 | 0.74829 | 11.2522 | 158051 | 1005-5 | 8 | 128 | 12.64
2020-11-10 | 4:01 | 47375 | 13.1564 | 7156.5894 | 4175 | 20 | 98.5392 | 120.6715 | 583.8695 | 100.4744 | 102.9705 | 556.5235 | 5.2825 | 86.6027 | 5.8433 | 0.74654 | 1.5029 | 96.0849 | 403.5727 | 116.6657 | 73.8636 | 43.6679 | 1800.4716 | 23.4577 | 25.0531 | 90.0183 | 39.9976 | 49.9927 | 90.2285 | 89.6301 | 88.5942 | 90.1839 | 80.0809 | 40.0725 | 94.7015 | 98.4282 | 90.6602 | 193.4912 | 83.681 | 89.9293 | 0.0008026 | 90 | 0.8324 | -0.0006283 | 0.7465 | 11.5201 | 102.9551 | 103.8182 | 1.513 | 18.9884 | 86.3967 | 0.75301 | 134.4772 | 0.46044 | 0.4461 | 28.0425 | 18.9946 | 2.2079 | 3.724 | 6.8359 | 5.2131 | 5.5244 | 7.5024 | 0.0061301 | 3.9799 | 5.7681 | 1 | 5.2134 | 6.9613 | 0.97667 | 0.2 | 44.1571 | 37.2401 | 0.74654 | 134.473 | 791.2612 | 501.6913 | 1.0064 | -0.002749 | 0.74857 | 0.74852 | 11.2175 | 158051 | 1005-5 | 8 | 128 | 12.64
2020-11-10 | 4:01 | 47405 | 13.1647 | 7156.5981 | 4205 | 20 | 98.5382 | 120.6585 | 583.5457 | 100.5265 | 103.0086 | 556.8234 | 5.2976 | 86.7867 | 5.8334 | 0.74656 | 1.5117 | 95.9853 | 403.6586 | 116.819 | 72.8928 | 43.533 | 1800.2525 | 23.4565 | 25.0976 | 90.0344 | 40.006 | 50.0148 | 90.2284 | 89.6744 | 88.5982 | 90.1746 | 80.084 | 40.0764 | 94.6991 | 98.4506 | 90.6678 | 193.4759 | 83.87 | 89.9514 | 0.0008042 | 90 | 0.8324 | -0.0006283 | 0.74653 | 11.5145 | 103.0088 | 103.8311 | 1.5123 | 18.9932 | 86.3233 | 0.75356 | 134.466 | 0.46582 | 0.448 | 27.6428 | 18.9913 | 2.2085 | 3.7226 | 6.8106 | 5.2099 | 5.5063 | 7.4817 | 0.015819 | 4.0526 | 5.7649 | 1 | 5.1844 | 6.9671 | 0.96268 | 0.2 | 44.1702 | 37.2257 | 0.74656 | 134.4719 | 780.6832 | 493.7619 | 1.0064 | -0.002749 | 0.74859 | 0.74856 | 11.2119 | 158051 | 1005-5 | 8 | 128 | 12.64
2020-11-10 | 4:02 | 47435 | 13.173 | 7156.6064 | 4235 | 20 | 98.5367 | 120.6469 | 583.771 | 100.9409 | 103.0532 | 556.2076 | 5.2854 | 86.998 | 5.8216 | 0.74639 | 1.5028 | 96.1452 | 403.2632 | 116.1465 | 72.7876 | 43.4765 | 1800.0939 | 23.4522 | 25.157 | 90.0371 | 39.988 | 50.0345 | 90.2335 | 89.6883 | 88.5846 | 90.1756 | 80.1022 | 40.0787 | 94.6925 | 98.4701 | 90.6663 | 193.5809 | 84.0872 | 89.9609 | 0.0008068 | 90 | 0.8324 | -0.0006283 | 0.74636 | 11.5402 | 103.0612 | 103.816 | 1.4762 | 18.4617 | 86.3454 | 0.75037 | 134.49 | 0.36904 | 0.34655 | 24.1593 | 18.4582 | 2.203 | 3.7231 | 6.7778 | 5.2331 | 5.4786 | 7.4763 | 0 | 3.9726 | 5.762 | 1 | 5.1375 | 6.9729 | 0.94924 | 0.2 | 44.0591 | 37.2311 | 0.74639 | 134.4748 | 789.0925 | 499.2269 | 1.0064 | -0.002749 | 0.74841 | 0.74839 | 11.2377 | 158051 | 1005-5 | 8 | 128 | 12.64
2020-11-10 | 4:02 | 47465 | 13.1814 | 7156.6147 | 4265 | 20 | 98.5393 | 120.6505 | 583.7338 | 101.1066 | 102.9887 | 556.3757 | 5.2577 | 86.8752 | 5.8384 | 0.74564 | 1.5046 | 96.034 | 403.2063 | 116.9611 | 71.9236 | 43.3451 | 1800.0945 | 23.4415 | 25.0606 | 90.0142 | 39.9864 | 50.0223 | 90.2236 | 89.646 | 88.5966 | 90.173 | 80.0816 | 40.0806 | 94.6874 | 98.4889 | 90.6694 | 193.5223 | 83.956 | 89.9348 | 0.0008052 | 90 | 0.8324 | -0.0006283 | 0.7456 | 11.6545 | 102.9835 | 103.8027 | 1.5076 | 18.8901 | 86.3783 | 0.75182 | 134.5198 | 0.46532 | 0.44333 | 29.4894 | 18.8906 | 2.2057 | 3.7229 | 6.8176 | 5.231 | 5.4557 | 7.5078 | 0.0069143 | 4.0569 | 5.7591 | 1 | 5.1605 | 6.9999 | 0.95455 | 0.2 | 44.1143 | 37.2291 | 0.74564 | 134.489 | 781.0971 | 494.2128 | 1.0064 | -0.002749 | 0.74766 | 0.74762 | 11.352 | 158051 | 1005-5 | 8 | 128 | 12.64
2020-11-10 | 4:03 | 47495 | 13.1897 | 7156.623 | 4295 | 20 | 98.5372 | 120.7073 | 584.2093 | 101.3821 | 103.2831 | 556.7912 | 5.2994 | 86.9972 | 5.8361 | 0.74606 | 1.5095 | 96.1726 | 403.5623 | 116.581 | 75.1798 | 43.2887 | 1800.3812 | 23.4306 | 25.0437 | 89.9973 | 40.0234 | 49.988 | 90.2257 | 89.6508 | 88.589 | 90.1726 | 80.0596 | 40.0736 | 94.6859 | 98.5263 | 90.6607 | 193.5366 | 84.0792 | 89.9382 | 0.0008062 | 90 | 0.8324 | -0.0006283 | 0.74602 | 11.5908 | 103.2812 | 103.8276 | 1.5109 | 18.9652 | 86.3871 | 0.75312 | 134.4457 | 0.46134 | 0.4418 | 27.6962 | 18.9619 | 2.2029 | 3.7224 | 6.6052 | 5.2623 | 5.4299 | 7.5285 | 0.0058406 | 4.0293 | 5.7584 | 1 | 5.1617 | 7.0188 | 0.97528 | 0.2 | 44.0574 | 37.2237 | 0.74606 | 134.4813 | 787.7422 | 502.0247 | 1.0064 | -0.002749 | 0.74809 | 0.74805 | 11.2883 | 158051 | 1005-5 | 8 | 128 | 12.64
2020-11-10 | 4:03 | 47525 | 13.198 | 7156.6313 | 4325 | 20 | 98.5376 | 120.6462 | 583.2581 | 101.7199 | 102.8322 | 556.5753 | 5.2912 | 86.9344 | 5.8337 | 0.74601 | 1.5033 | 96.0494 | 402.4251 | 116.9838 | 71.6498 | 43.3637 | 1800.4243 | 23.4373 | 25.0713 | 90.0073 | 39.9921 | 49.9806 | 90.2243 | 89.6406 | 88.5628 | 90.1522 | 80.0719 | 40.0816 | 94.688 | 98.5555 | 90.6426 | 193.5068 | 84.0175 | 89.9324 | 0.0008064 | 90 | 0.8324 | -0.0006283 | 0.74596 | 11.5996 | 102.8413 | 103.8305 | 1.505 | 18.8567 | 86.3583 | 0.75177 | 134.4962 | 0.45989 | 0.44312 | 29.6958 | 18.856 | 2.2012 | 3.7228 | 6.8884 | 5.2593 | 5.4238 | 7.516 | 0 | 4.0252 | 5.754 | 1 | 5.1496 | 7.043 | 0.9808 | 0.2 | 44.0232 | 37.2276 | 0.74601 | 134.4825 | 783.9094 | 491.7239 | 1.0064 | -0.002749 | 0.74803 | 0.74799 | 11.2971 | 158051 | 1005-5 | 8 | 128 | 12.64
2020-11-10 | 4:04 | 47555 | 13.2064 | 7156.6396 | 4355 | 20 | 98.5386 | 120.6375 | 584.3377 | 101.798 | 103.0003 | 556.8235 | 5.2642 | 86.9799 | 5.826 | 0.74598 | 1.5044 | 96.1311 | 403.4864 | 117.0197 | 73.9356 | 43.4785 | 1800.4125 | 23.4419 | 25.0785 | 90.0071 | 39.983 | 50.0174 | 90.2269 | 89.6531 | 88.541 | 90.1333 | 80.0594 | 40.0789 | 94.6813 | 98.5782 | 90.6286 | 193.4544 | 84.0669 | 89.94 | 0.0008061 | 90 | 0.8324 | -0.0006283 | 0.74594 | 11.6026 | 102.9939 | 103.8057 | 1.5101 | 18.9161 | 86.3301 | 0.75157 | 134.4785 | 0.46344 | 0.44146 | 30.0636 | 18.917 | 2.2026 | 3.7231 | 6.7982 | 5.2764 | 5.4193 | 7.5167 | 0 | 4.0356 | 5.7522 | 1 | 5.1352 | 7.0585 | 0.95815 | 0.2 | 44.0523 | 37.2312 | 0.74598 | 134.4827 | 787.5815 | 503.9556 | 1.0064 | -0.002749 | 0.74801 | 0.74797 | 11.3001 | 158051 | 1005-5 | 8 | 128 | 12.64
2020-11-10 | 4:04 | 47585 | 13.2147 | 7156.6479 | 4385 | 20 | 98.539 | 120.6985 | 583.8194 | 102.1263 | 102.9886 | 556.741 | 5.291 | 87.0694 | 5.8353 | 0.74579 | 1.5052 | 95.9948 | 403.7202 | 116.7406 | 74.2052 | 43.5468 | 1800.5768 | 23.4382 | 25.0644 | 90.002 | 39.9713 | 49.9952 | 90.219 | 89.6429 | 88.5271 | 90.1201 | 80.0402 | 40.0796 | 94.6884 | 98.6268 | 90.6343 | 193.4817 | 84.1517 | 89.9309 | 0.0008073 | 90 | 0.8324 | -0.0006283 | 0.74575 | 11.6315 | 102.99 | 103.8396 | 1.5014 | 18.8156 | 86.3642 | 0.7519 | 134.488 | 0.47125 | 0.45274 | 30.2507 | 18.8154 | 2.1984 | 3.7226 | 6.7979 | 5.2718 | 5.4126 | 7.5228 | 0.004372 | 4.0124 | 5.7496 | 1 | 5.1306 | 7.082 | 0.9707 | 0.2 | 43.968 | 37.2261 | 0.74579 | 134.4864 | 783.3563 | 493.275 | 1.0064 | -0.002749 | 0.74782 | 0.74778 | 11.3291 | 158051 | 1005-5 | 8 | 128 | 12.64
2020-11-10 | 4:05 | 47615 | 13.223 | 7156.6562 | 4415 | 20 | 98.5365 | 120.663 | 583.7491 | 102.4039 | 102.8957 | 556.372 | 5.2829 | 86.7185 | 5.8429 | 0.74608 | 1.5099 | 96.1203 | 403.3159 | 116.5926 | 71.8983 | 43.6048 | 1800.1986 | 23.4395 | 24.9647 | 89.9799 | 39.9887 | 49.9927 | 90.2157 | 89.6491 | 88.5301 | 90.1218 | 80.0158 | 40.0788 | 94.6736 | 98.6589 | 90.6319 | 193.4223 | 83.797 | 89.9324 | 0.0008036 | 90 | 0.8324 | -0.0006283 | 0.74604 | 11.5885 | 102.8971 | 103.8239 | 1.5145 | 18.9917 | 86.3454 | 0.75242 | 134.4588 | 0.46578 | 0.44658 | 28.2555 | 18.9939 | 2.2066 | 3.7233 | 6.8676 | 5.2948 | 5.3927 | 7.5515 | 0 | 4.0196 | 5.7474 | 1 | 5.1696 | 7.1025 | 0.97259 | 0.2 | 44.1326 | 37.2328 | 0.74608 | 134.4812 | 791.0735 | 499.8224 | 1.0064 | -0.002749 | 0.74811 | 0.74806 | 11.286 | 158051 | 1005-5 | 8 | 128 | 12.64
2020-11-10 | 4:05 | 47645 | 13.2314 | 7156.6646 | 4445 | 20 | 98.5371 | 120.6603 | 582.6484 | 102.5644 | 102.7057 | 556.5428 | 5.3169 | 86.621 | 5.8304 | 0.74638 | 1.505 | 96.0896 | 402.3354 | 116.7598 | 70.4634 | 43.5363 | 1800.3746 | 23.444 | 25.0178 | 89.9697 | 39.9851 | 49.971 | 90.2198 | 89.6414 | 88.5157 | 90.1073 | 80.0335 | 40.082 | 94.6678 | 98.6901 | 90.6343 | 193.442 | 83.7058 | 89.9306 | 0.0008034 | 90 | 0.8324 | -0.0006283 | 0.74634 | 11.5432 | 102.7138 | 103.8586 | 1.5054 | 18.8926 | 86.3122 | 0.75298 | 134.4873 | 0.46952 | 0.44986 | 29.2732 | 18.894 | 2.2109 | 3.7232 | 7.0148 | 5.3006 | 5.3885 | 7.5645 | 0.015383 | 4.0266 | 5.744 | 1 | 5.1526 | 7.1221 | 0.98691 | 0.2 | 44.2187 | 37.2315 | 0.74638 | 134.4757 | 784.6832 | 490.2821 | 1.0064 | -0.002749 | 0.74841 | 0.74837 | 11.2406 | 158051 | 1005-5 | 8 | 128 | 12.64
2020-11-10 | 4:06 | 47675 | 13.2397 | 7156.6729 | 4475 | 20 | 98.5372 | 120.6699 | 583.2317 | 102.4145 | 102.8475 | 556.6526 | 5.3242 | 86.6928 | 5.8335 | 0.74602 | 1.5066 | 96.0982 | 402.9076 | 116.9134 | 71.1817 | 43.4758 | 1800.2713 | 23.4542 | 25.0693 | 89.9685 | 40.0159 | 49.9913 | 90.2106 | 89.6309 | 88.4972 | 90.0873 | 80.0344 | 40.0735 | 94.6612 | 98.7298 | 90.6114 | 193.4531 | 83.7761 | 89.9207 | 0.0008044 | 90 | 0.8324 | -0.0006283 | 0.74597 | 11.5989 | 102.8415 | 103.8502 | 1.505 | 18.8908 | 86.3897 | 0.75311 | 134.4871 | 0.46566 | 0.44809 | 28.4825 | 18.8924 | 2.215 | 3.7229 | 6.9546 | 5.3248 | 5.3919 | 7.5671 | 0.010606 | 4.0112 | 5.7438 | 1 | 5.1203 | 7.152 | 0.97485 | 0.2 | 44.2993 | 37.2294 | 0.74602 | 134.4826 | 791.3581 | 496.8194 | 1.0064 | -0.002749 | 0.74804 | 0.74799 | 11.2963 | 158051 | 1005-5 | 8 | 128 | 12.64
2020-11-10 | 4:06 | 47705 | 13.248 | 7156.6812 | 4505 | 20 | 98.5374 | 120.6682 | 583.2037 | 102.3143 | 102.8076 | 556.4202 | 5.3018 | 86.555 | 5.8361 | 0.74624 | 1.5056 | 96.0961 | 403.4791 | 116.8559 | 71.4315 | 43.4166 | 1800.0713 | 23.4607 | 25.0769 | 89.9698 | 40.0154 | 49.9905 | 90.198 | 89.6242 | 88.4755 | 90.0647 | 80.0259 | 40.0761 | 94.6504 | 98.7808 | 90.5938 | 193.4909 | 83.6369 | 89.9111 | 0.0008028 | 90 | 0.8324 | -0.0006283 | 0.74619 | 11.566 | 102.8294 | 103.8441 | 1.5125 | 18.9929 | 86.3463 | 0.75343 | 134.4737 | 0.46139 | 0.44285 | 27.9465 | 18.9974 | 2.2221 | 3.7248 | 6.9922 | 5.3264 | 5.4008 | 7.5653 | 0.0090984 | 3.9973 | 5.7409 | 1 | 5.109 | 7.1859 | 0.9763 | 0.2 | 44.4421 | 37.2475 | 0.74624 | 134.4789 | 788.502 | 493.7737 | 1.0064 | -0.002749 | 0.74827 | 0.74822 | 11.2634 | 158051 | 1005-5 | 8 | 128 | 12.64
2020-11-10 | 4:07 | 47735 | 13.2564 | 7156.6895 | 4535 | 20 | 98.5399 | 120.6141 | 583.6401 | 102.1858 | 102.8047 | 556.9093 | 5.2179 | 87.1087 | 5.8181 | 0.74667 | 1.4923 | 95.3271 | 404.6228 | 116.6162 | 71.3108 | 43.3689 | 1800.0888 | 23.4601 | 24.9922 | 89.9567 | 39.9873 | 49.999 | 90.1996 | 89.6387 | 88.4674 | 90.0467 | 79.9742 | 40.0514 | 94.6447 | 98.8195 | 90.5916 | 193.8179 | 84.1997 | 89.9191 | 0.0008082 | 90 | 0.8324 | -0.0006283 | 0.74662 | 11.5021 | 102.7989 | 103.76 | 1.4868 | 18.6757 | 86.3481 | 0.75364 | 134.4313 | 0.47443 | 0.45682 | 30.7436 | 18.6729 | 2.2126 | 3.7261 | 7.025 | 5.251 | 5.4087 | 7.5817 | 0.0086143 | 4.0326 | 5.7452 | 1 | 5.1416 | 7.2064 | 0.97123 | 0.2 | 44.2524 | 37.2609 | 0.74667 | 134.471 | 793.3445 | 494.3323 | 1.0064 | -0.002749 | 0.7487 | 0.74865 | 11.1995 | 158051 | 1005-5 | 8 | 128 | 12.64
2020-11-10 | 4:07 | 47765 | 13.2647 | 7156.6978 | 4565 | 20 | 98.541 | 120.6034 | 584.5957 | 102.2491 | 103.1089 | 556.4337 | 5.2471 | 87.1892 | 5.8181 | 0.74729 | 1.4923 | 95.9682 | 404.4842 | 116.6688 | 73.953 | 43.4044 | 1800.3488 | 23.4633 | 24.9671 | 89.9488 | 40.0127 | 50.018 | 90.1911 | 89.6364 | 88.4522 | 90.0469 | 79.9589 | 40.0415 | 94.6368 | 98.8794 | 90.5665 | 194.0697 | 84.2802 | 89.9137 | 0.0008089 | 90 | 0.8324 | -0.0006283 | 0.74724 | 11.4093 | 103.0956 | 103.7906 | 1.5009 | 18.9037 | 86.2949 | 0.7557 | 134.4216 | 0.46127 | 0.44392 | 27.0575 | 18.9072 | 2.2064 | 3.7266 | 6.8353 | 5.2411 | 5.4025 | 7.5929 | 0.000369 | 4.016 | 5.7461 | 1 | 5.1521 | 7.2356 | 0.95941 | 0.2 | 44.1274 | 37.2657 | 0.74729 | 134.4599 | 786.1235 | 498.3834 | 1.0064 | -0.002749 | 0.74933 | 0.74927 | 11.1066 | 158051 | 1005-5 | 8 | 128 | 12.64
2020-11-10 | 4:08 | 47795 | 13.273 | 7156.7061 | 4595 | 20 | 98.5413 | 120.6435 | 583.9598 | 102.2178 | 103.0166 | 556.5406 | 5.2691 | 87.2876 | 5.8293 | 0.74681 | 1.5036 | 95.8446 | 403.4777 | 116.6536 | 73.2525 | 43.4063 | 1800.4931 | 23.4598 | 24.9586 | 89.9267 | 40.0166 | 49.9918 | 90.1869 | 89.6103 | 88.4454 | 90.0392 | 79.9498 | 40.0443 | 94.6136 | 98.9227 | 90.5589 | 193.9085 | 84.373 | 89.8986 | 0.0008095 | 90 | 0.8324 | -0.0006283 | 0.74675 | 11.4821 | 103.0216 | 103.8197 | 1.5048 | 18.8742 | 86.3515 | 0.75257 | 134.5133 | 0.44601 | 0.43329 | 29.9534 | 18.8737 | 2.1987 | 3.7243 | 6.8816 | 5.2241 | 5.4031 | 7.6218 | 0.0080004 | 4.0255 | 5.7443 | 1 | 5.1556 | 7.2688 | 0.97474 | 0.2 | 43.9743 | 37.2427 | 0.74681 | 134.469 | 789.5856 | 494.5118 | 1.0064 | -0.002749 | 0.74884 | 0.74878 | 11.1794 | 158051 | 1005-5 | 8 | 128 | 12.64
2020-11-10 | 4:08 | 47825 | 13.2814 | 7156.7144 | 4625 | 20 | 98.5354 | 120.6462 | 583.2284 | 102.2805 | 102.785 | 556.641 | 5.2671 | 87.0146 | 5.8245 | 0.74692 | 1.4742 | 95.9981 | 402.5726 | 117.0047 | 70.9668 | 43.3512 | 1799.9017 | 23.4724 | 24.8704 | 89.9089 | 40.0002 | 49.9838 | 90.1868 | 89.5783 | 88.4335 | 90.0293 | 79.9194 | 40.0381 | 94.6072 | 98.978 | 90.5664 | 193.8771 | 84.1024 | 89.8825 | 0.0008077 | 90 | 0.8324 | -0.0006283 | 0.74684 | 11.468 | 102.7772 | 103.8154 | 1.4586 | 18.2785 | 86.3922 | 0.75191 | 134.4791 | 0.48022 | 0.46058 | 33.3012 | 18.2765 | 2.195 | 3.7293 | 7.0485 | 5.2194 | 5.4075 | 7.6455 | 0 | 4.0236 | 5.7445 | 1 | 5.2063 | 7.3183 | 0.98053 | 0.2 | 43.8992 | 37.293 | 0.74692 | 134.4677 | 779.7884 | 497.393 | 1.0064 | -0.002749 | 0.74895 | 0.74888 | 11.1653 | 158051 | 1005-5 | 8 | 128 | 12.64
2020-11-10 | 4:09 | 47855 | 13.2897 | 7156.7231 | 4655 | 20 | 98.5384 | 120.6268 | 583.9771 | 102.0577 | 102.9889 | 556.9285 | 5.2642 | 87.2866 | 5.8247 | 0.7474 | 1.4931 | 95.8364 | 403.2203 | 117.1537 | 71.6578 | 43.2938 | 1800.1041 | 23.4708 | 24.9179 | 89.9151 | 40.0041 | 49.9734 | 90.1809 | 89.6084 | 88.4422 | 90.019 | 79.9036 | 40.0408 | 94.6068 | 99.0412 | 90.5515 | 193.9095 | 84.3743 | 89.8947 | 0.0008095 | 90 | 0.8324 | -0.0006283 | 0.74733 | 11.3952 | 102.9884 | 103.8051 | 1.5037 | 18.905 | 86.3204 | 0.75432 | 134.433 | 0.45803 | 0.44164 | 28.0573 | 18.9016 | 2.189 | 3.7268 | 6.9238 | 5.1861 | 5.4163 | 7.6372 | 0 | 4.0112 | 5.7426 | 1 | 5.2025 | 7.3458 | 0.9881 | 0.2 | 43.7809 | 37.2681 | 0.7474 | 134.4586 | 791.3366 | 492.1306 | 1.0064 | -0.002749 | 0.74943 | 0.74937 | 11.0925 | 158051 | 1005-5 | 8 | 128 | 12.64
2020-11-10 | 4:09 | 47885 | 13.298 | 7156.7314 | 4685 | 20 | 98.5367 | 120.6663 | 584.3815 | 102.1041 | 103.1672 | 556.3693 | 5.273 | 87.2818 | 5.8197 | 0.74698 | 1.5093 | 95.9542 | 403.957 | 116.7892 | 73.4516 | 43.2682 | 1800.1513 | 23.4797 | 24.9034 | 89.9087 | 40.0228 | 49.9759 | 90.1835 | 89.5993 | 88.4209 | 89.9902 | 79.8924 | 40.0298 | 94.5989 | 99.0952 | 90.5354 | 193.8716 | 84.372 | 89.8914 | 0.00081 | 90 | 0.8324 | -0.0006283 | 0.74691 | 11.4576 | 103.1717 | 103.8094 | 1.5064 | 18.7457 | 86.2959 | 0.74666 | 134.5192 | 0.48618 | 0.46924 | 38.6789 | 18.7347 | 2.1807 | 3.7236 | 6.7962 | 5.1719 | 5.443 | 7.6468 | 0.0070862 | 4.0434 | 5.7444 | 1 | 5.2258 | 7.3756 | 0.98859 | 0.2 | 43.6138 | 37.236 | 0.74698 | 134.4662 | 786.6936 | 499.7009 | 1.0064 | -0.002749 | 0.74901 | 0.74895 | 11.1549 | 158051 | 1005-5 | 8 | 128 | 12.64
2020-11-10 | 4:10 | 47915 | 13.3064 | 7156.7397 | 4715 | 20 | 98.5396 | 120.6133 | 583.5809 | 102.0871 | 103.1524 | 556.8573 | 5.2859 | 87.2395 | 5.8255 | 0.74698 | 1.503 | 95.7853 | 404.2593 | 116.9126 | 73.4362 | 43.2939 | 1800.5034 | 23.4815 | 24.9443 | 89.9018 | 39.967 | 49.9807 | 90.1754 | 89.6343 | 88.4061 | 89.9976 | 79.9001 | 40.0286 | 94.5902 | 99.1645 | 90.54 | 193.9195 | 84.3268 | 89.9049 | 0.0008096 | 90 | 0.8324 | -0.0006283 | 0.74692 | 11.4566 | 103.1548 | 103.8198 | 1.5107 | 19.0079 | 86.3466 | 0.75491 | 134.429 | 0.47114 | 0.45245 | 27.6849 | 19.0135 | 2.1724 | 3.7257 | 6.7837 | 5.147 | 5.4358 | 7.6567 | 0.0028015 | 4.0233 | 5.7437 | 1 | 5.2231 | 7.402 | 0.98657 | 0.2 | 43.4476 | 37.2565 | 0.74698 | 134.4658 | 798.6329 | 496.7898 | 1.0064 | -0.002749 | 0.74901 | 0.74895 | 11.154 | 158051 | 1005-5 | 8 | 128 | 12.64
2020-11-10 | 4:10 | 47945 | 13.3147 | 7156.748 | 4745 | 20 | 98.5405 | 120.6012 | 584.6512 | 102.0516 | 103.2157 | 556.5024 | 5.2584 | 87.22 | 5.8231 | 0.74664 | 1.4968 | 95.8777 | 404.9212 | 116.5673 | 73.1371 | 43.3956 | 1800.3265 | 23.4854 | 24.995 | 89.8913 | 40.0035 | 49.9777 | 90.1771 | 89.6168 | 88.3999 | 89.9991 | 79.9136 | 40.0213 | 94.584 | 99.2079 | 90.5376 | 193.9039 | 84.3085 | 89.8969 | 0.000809 | 90 | 0.8324 | -0.0006283 | 0.74658 | 11.5082 | 103.2019 | 103.7965 | 1.491 | 18.7514 | 86.2667 | 0.75457 | 134.4598 | 0.47311 | 0.45373 | 28.7668 | 18.7473 | 2.165 | 3.7257 | 6.7263 | 5.1247 | 5.4348 | 7.6711 | 0 | 4.0205 | 5.7451 | 1 | 5.203 | 7.431 | 0.98886 | 0.2 | 43.3003 | 37.2573 | 0.74664 | 134.4722 | 786.5844 | 499.4548 | 1.0064 | -0.002749 | 0.74867 | 0.74861 | 11.2056 | 158051 | 1005-5 | 8 | 128 | 12.64
2020-11-10 | 4:11 | 47975 | 13.323 | 7156.7563 | 4775 | 20 | 98.5383 | 120.6123 | 584.618 | 102.0622 | 103.2017 | 556.5674 | 5.2827 | 87.4246 | 5.8284 | 0.7468 | 1.5037 | 95.8715 | 403.9904 | 116.7328 | 73.1162 | 43.4488 | 1799.9321 | 23.4916 | 25.0432 | 89.8911 | 39.9842 | 49.9881 | 90.1726 | 89.5675 | 88.4049 | 89.9932 | 79.9188 | 40.0153 | 94.5653 | 99.266 | 90.5218 | 193.9273 | 84.5104 | 89.8701 | 0.0008107 | 90 | 0.8324 | -0.0006283 | 0.74672 | 11.4867 | 103.215 | 103.8207 | 1.4999 | 18.7709 | 86.3142 | 0.75088 | 134.501 | 0.46638 | 0.44517 | 32.5146 | 18.7698 | 2.1529 | 3.7245 | 6.6957 | 5.1146 | 5.4392 | 7.6713 | 0.0081525 | 4.1027 | 5.7464 | 1 | 5.1835 | 7.4825 | 0.98379 | 0.2 | 43.058 | 37.2447 | 0.7468 | 134.4702 | 796.1816 | 498.1831 | 1.0064 | -0.002749 | 0.74883 | 0.74875 | 11.1841 | 158051 | 1005-5 | 8 | 128 | 12.64
2020-11-10 | 4:11 | 48005 | 13.3314 | 7156.7646 | 4805 | 20 | 98.5413 | 120.6532 | 584.1498 | 102.1077 | 102.8785 | 556.5891 | 5.239 | 86.9759 | 5.843 | 0.74691 | 1.5124 | 95.9858 | 403.3812 | 116.3535 | 71.2568 | 43.4929 | 1799.9142 | 23.4791 | 25.0492 | 89.8914 | 40.0246 | 49.9938 | 90.1704 | 89.5959 | 88.3814 | 89.9767 | 79.9302 | 40.0117 | 94.5748 | 99.3312 | 90.5112 | 193.9384 | 84.0543 | 89.8831 | 0.0008064 | 90 | 0.8324 | -0.0006283 | 0.74684 | 11.4687 | 102.8841 | 103.7747 | 1.5186 | 19.0731 | 86.342 | 0.75356 | 134.4645 | 0.46525 | 0.44863 | 27.2375 | 19.0804 | 2.1551 | 3.7245 | 6.9066 | 5.1026 | 5.4545 | 7.6721 | 0.0003326 | 4.0348 | 5.7471 | 1 | 5.1777 | 7.513 | 0.9805 | 0.2 | 43.1021 | 37.2453 | 0.74691 | 134.4677 | 784.3323 | 499.4264 | 1.0064 | -0.002749 | 0.74894 | 0.74887 | 11.166 | 158051 | 1005-5 | 8 | 128 | 12.64
2020-11-10 | 4:12 | 48035 | 13.3397 | 7156.7729 | 4835 | 20 | 98.5417 | 120.6512 | 583.5697 | 101.9672 | 102.7712 | 557.0355 | 5.2805 | 86.9939 | 5.8244 | 0.74634 | 1.5071 | 95.8151 | 402.8513 | 116.3467 | 70.7018 | 43.4899 | 1799.8152 | 23.4703 | 25.1879 | 89.8976 | 39.9904 | 49.9845 | 90.1756 | 89.6088 | 88.3841 | 89.971 | 79.9677 | 40.0101 | 94.5671 | 99.3812 | 90.5122 | 193.9372 | 84.0817 | 89.8922 | 0.0008068 | 90 | 0.8324 | -0.0006283 | 0.74628 | 11.5529 | 102.7715 | 103.8111 | 1.5064 | 18.9004 | 86.2894 | 0.75282 | 134.4927 | 0.4552 | 0.43855 | 29.6739 | 18.8977 | 2.1531 | 3.7246 | 6.9976 | 5.0755 | 5.4605 | 7.6647 | 0.0060851 | 4.0321 | 5.7476 | 1 | 5.1035 | 7.5422 | 0.98793 | 0.2 | 43.0617 | 37.2456 | 0.74634 | 134.4777 | 789.2104 | 487.6001 | 1.0064 | -0.002749 | 0.74837 | 0.7483 | 11.2504 | 158051 | 1005-5 | 8 | 128 | 12.64
2020-11-10 | 4:12 | 48065 | 13.348 | 7156.7812 | 4865 | 20 | 98.5394 | 120.6116 | 584.1982 | 102.0618 | 102.8749 | 557.0171 | 5.3233 | 86.8922 | 5.8344 | 0.74704 | 1.508 | 96.2064 | 403.7307 | 116.5473 | 71.2506 | 43.4092 | 1800.3186 | 23.471 | 25.0967 | 89.8878 | 39.9632 | 50.0051 | 90.1745 | 89.6081 | 88.388 | 89.9705 | 79.9302 | 40.0213 | 94.5626 | 99.4534 | 90.5076 | 193.7568 | 83.975 | 89.8913 | 0.0008055 | 90 | 0.8324 | -0.0006283 | 0.74697 | 11.4488 | 102.8696 | 103.8625 | 1.5115 | 18.9963 | 86.2702 | 0.75405 | 134.444 | 0.4613 | 0.44131 | 27.7651 | 18.9982 | 2.1545 | 3.7248 | 6.959 | 5.1017 | 5.4631 | 7.6779 | 0.0044229 | 4.0737 | 5.7449 | 1 | 5.1094 | 7.5738 | 0.97568 | 0.2 | 43.0906 | 37.2479 | 0.74704 | 134.4652 | 784.3275 | 503.4669 | 1.0064 | -0.002749 | 0.74907 | 0.74901 | 11.1461 | 158051 | 1005-5 | 8 | 128 | 12.64
2020-11-10 | 4:13 | 48095 | 13.3564 | 7156.7896 | 4895 | 20 | 98.5382 | 120.6253 | 584.3019 | 101.8918 | 103.0537 | 556.9687 | 5.302 | 87.0838 | 5.8308 | 0.74682 | 1.4969 | 96.0423 | 403.929 | 117.0454 | 72.3465 | 43.4043 | 1800.1892 | 23.4825 | 24.9954 | 89.8762 | 39.9853 | 50.0077 | 90.186 | 89.6129 | 88.3933 | 89.9736 | 79.9202 | 40.0362 | 94.5576 | 99.5255 | 90.5084 | 193.6083 | 84.1684 | 89.8994 | 0.0008078 | 90 | 0.8324 | -0.0006283 | 0.74675 | 11.4817 | 103.0611 | 103.8383 | 1.5017 | 18.8837 | 86.2798 | 0.75449 | 134.4518 | 0.46051 | 0.44359 | 27.745 | 18.8775 | 2.1476 | 3.7263 | 6.8397 | 5.0986 | 5.4602 | 7.6939 | 0 | 4.0491 | 5.7402 | 1 | 5.147 | 7.5964 | 0.97399 | 0.2 | 42.9511 | 37.2626 | 0.74682 | 134.469 | 791.3691 | 495.8425 | 1.0064 | -0.002749 | 0.74885 | 0.74878 | 11.1791 | 158051 | 1005-5 | 8 | 128 | 12.64
2020-11-10 | 4:13 | 48125 | 13.3647 | 7156.7979 | 4924 | 20 | 98.5429 | 120.6023 | 584.2082 | 101.968 | 103.0377 | 556.5233 | 5.3248 | 87.1194 | 5.8255 | 0.74707 | 1.5075 | 96.1193 | 404.2494 | 116.6671 | 72.1183 | 43.3484 | 1800.3613 | 23.4823 | 24.9971 | 89.8716 | 40.0314 | 50.0043 | 90.1819 | 89.6149 | 88.3875 | 89.9757 | 79.9171 | 40.0395 | 94.5585 | 99.586 | 90.5182 | 193.5629 | 84.2067 | 89.8984 | 0.0008078 | 90 | 0.8324 | -0.0006283 | 0.747 | 11.4444 | 103.0378 | 103.8785 | 1.5055 | 18.91 | 86.3356 | 0.75362 | 134.433 | 0.47061 | 0.45067 | 29.1343 | 18.9096 | 2.143 | 3.7248 | 6.8504 | 5.1156 | 5.4585 | 7.7005 | 0.014874 | 4.0436 | 5.7382 | 1 | 5.1468 | 7.6275 | 0.97568 | 0.2 | 42.8596 | 37.2477 | 0.74707 | 134.4645 | 782.9432 | 496.8638 | 1.0064 | -0.002749 | 0.7491 | 0.74903 | 11.1417 | 158051 | 1005-5 | 8 | 128 | 12.64
2020-11-10 | 4:14 | 48155 | 13.373 | 7156.8062 | 4955 | 20 | 98.5436 | 120.5834 | 583.9135 | 101.9064 | 103.1477 | 556.8624 | 5.2907 | 87.1805 | 5.825 | 0.7473 | 1.5076 | 96.0843 | 403.2478 | 117.1783 | 72.8173 | 43.3206 | 1800.2306 | 23.4894 | 25.0307 | 89.8701 | 40.01 | 49.9887 | 90.1827 | 89.6085 | 88.3769 | 89.9648 | 79.9144 | 40.0427 | 94.5604 | 99.6468 | 90.4984 | 193.4863 | 84.268 | 89.8956 | 0.0008085 | 90 | 0.8324 | -0.0006283 | 0.74723 | 11.4101 | 103.1548 | 103.8388 | 1.5076 | 18.8983 | 86.3288 | 0.75214 | 134.4765 | 0.45626 | 0.4425 | 30.5254 | 18.8997 | 2.1364 | 3.7242 | 6.7608 | 5.1331 | 5.4713 | 7.7029 | 0.0026876 | 4.0328 | 5.7362 | 1 | 5.1326 | 7.6628 | 0.98538 | 0.2 | 42.7275 | 37.2422 | 0.7473 | 134.4604 | 791.0468 | 493.1111 | 1.0064 | -0.002749 | 0.74933 | 0.74927 | 11.1074 | 158051 | 1005-5 | 8 | 128 | 12.64
2020-11-10 | 4:14 | 48185 | 13.3814 | 7156.8145 | 4985 | 20 | 98.5378 | 120.6359 | 583.6023 | 101.861 | 102.9193 | 556.7958 | 5.3009 | 86.8815 | 5.8354 | 0.74756 | 1.4799 | 96.1924 | 403.1992 | 116.4542 | 71.6762 | 43.3108 | 1800.3713 | 23.4902 | 25.1153 | 89.8771 | 39.9776 | 49.9917 | 90.1859 | 89.6126 | 88.3673 | 89.9517 | 79.9358 | 40.0494 | 94.5638 | 99.7178 | 90.5019 | 193.4396 | 83.9638 | 89.8992 | 0.0008057 | 90 | 0.8324 | -0.0006283 | 0.7475 | 11.37 | 102.9195 | 103.8385 | 1.4948 | 18.7997 | 86.3045 | 0.75463 | 134.4351 | 0.46564 | 0.44668 | 26.8889 | 18.8004 | 2.1364 | 3.73 | 6.9102 | 5.1568 | 5.4893 | 7.6953 | 0.011401 | 4.0067 | 5.7331 | 1 | 5.0914 | 7.6924 | 0.98421 | 0.2 | 42.7283 | 37.2996 | 0.74756 | 134.4555 | 785.4617 | 500.689 | 1.0064 | -0.002749 | 0.7496 | 0.74954 | 11.0673 | 158051 | 1005-5 | 8 | 128 | 12.64
2020-11-10 | 4:15 | 48215 | 13.3897 | 7156.8228 | 5015 | 20 | 98.5451 | 120.62 | 583.1189 | 101.8032 | 102.7976 | 556.9364 | 5.3138 | 86.9894 | 5.8157 | 0.74762 | 1.4977 | 96.0649 | 402.4062 | 116.0779 | 71.6625 | 43.3141 | 1800.463 | 23.4982 | 25.021 | 89.8681 | 40.0025 | 50.0099 | 90.191 | 89.6315 | 88.3653 | 89.9639 | 79.9161 | 40.0583 | 94.5568 | 99.7826 | 90.5063 | 193.3284 | 84.0816 | 89.9113 | 0.000807 | 90 | 0.8324 | -0.0006283 | 0.74757 | 11.3603 | 102.8007 | 103.8507 | 1.4773 | 18.5217 | 86.2626 | 0.75226 | 134.4842 | 0.4607 | 0.44338 | 32.1039 | 18.5172 | 2.134 | 3.7259 | 7.0051 | 5.159 | 5.4852 | 7.7071 | 0.020004 | 4.0362 | 5.7294 | 1 | 5.12 | 7.7131 | 0.9735 | 0.2 | 42.6799 | 37.2587 | 0.74762 | 134.4541 | 788.5494 | 496.2133 | 1.0064 | -0.002749 | 0.74966 | 0.7496 | 11.0575 | 158051 | 1005-5 | 8 | 128 | 12.64
2020-11-10 | 4:15 | 48245 | 13.398 | 7156.8311 | 5045 | 20 | 98.5456 | 120.596 | 583.5215 | 101.8457 | 102.6745 | 556.265 | 5.2724 | 86.8713 | 5.8407 | 0.74679 | 1.5067 | 96.2022 | 403.1987 | 116.2882 | 70.3057 | 43.3411 | 1800.1502 | 23.4856 | 24.958 | 89.8554 | 39.9945 | 49.9976 | 90.192 | 89.6271 | 88.3805 | 89.9706 | 79.8993 | 40.0667 | 94.5519 | 99.8459 | 90.5209 | 193.3471 | 83.9509 | 89.9096 | 0.0008053 | 90 | 0.8324 | -0.0006283 | 0.74673 | 11.4847 | 102.6788 | 103.8172 | 1.5095 | 18.9036 | 86.2906 | 0.75141 | 134.5342 | 0.45425 | 0.4399 | 29.8725 | 18.9027 | 2.1387 | 3.7246 | 7.1163 | 5.1795 | 5.4846 | 7.7253 | 0 | 4.0164 | 5.7254 | 1 | 5.1449 | 7.7378 | 0.98096 | 0.2 | 42.774 | 37.2462 | 0.74679 | 134.4691 | 786.5121 | 498.8424 | 1.0064 | -0.002749 | 0.74882 | 0.74876 | 11.182 | 158051 | 1005-5 | 8 | 128 | 12.64
2020-11-10 | 4:16 | 48275 | 13.4064 | 7156.8394 | 5075 | 20 | 98.5408 | 120.6068 | 584.6306 | 101.7093 | 103.1357 | 556.7612 | 5.2939 | 87.2162 | 5.8256 | 0.74566 | 1.5123 | 95.988 | 404.5876 | 116.9244 | 72.8058 | 43.3949 | 1800.1211 | 23.494 | 24.882 | 89.9368 | 40.0083 | 49.992 | 90.2293 | 89.6397 | 88.3663 | 89.9612 | 79.8945 | 40.0643 | 94.5602 | 99.8962 | 90.5623 | 193.4022 | 84.3035 | 89.9345 | 0.0008085 | 90 | 0.8324 | -0.0006283 | 0.74562 | 11.6515 | 103.1299 | 103.8301 | 1.5218 | 18.9424 | 86.339 | 0.74683 | 134.5691 | 0.42901 | 0.41943 | 33.5962 | 18.9401 | 2.1319 | 3.7239 | 6.8238 | 5.177 | 5.4974 | 7.62 | 0.0014628 | 4.0318 | 5.724 | 1 | 5.1872 | 7.753 | 0.98493 | 0.2 | 42.6374 | 37.2391 | 0.74566 | 134.4887 | 791.7065 | 490.6127 | 1.0064 | -0.002749 | 0.74768 | 0.74764 | 11.3491 | 158051 | 1005-5 | 8 | 128 | 12.64
2020-11-10 | 4:16 | 48305 | 13.4147 | 7156.8481 | 5105 | 20 | 98.5388 | 120.601 | 583.9666 | 101.6694 | 103.1425 | 556.648 | 5.2783 | 87.0764 | 5.8191 | 0.74496 | 1.5097 | 96.1596 | 403.5497 | 116.3736 | 72.5364 | 43.456 | 1799.6618 | 23.4966 | 25.0021 | 89.964 | 39.9738 | 49.9729 | 90.2715 | 89.696 | 88.3642 | 89.9573 | 79.9025 | 40.0633 | 94.5853 | 99.9539 | 90.5722 | 193.4129 | 84.1668 | 89.9837 | 0.0008075 | 90 | 0.8324 | -0.0006283 | 0.74495 | 11.7516 | 103.1523 | 103.8194 | 1.5107 | 18.9621 | 86.3147 | 0.7531 | 134.499 | 0.44902 | 0.42902 | 28.1514 | 18.9604 | 2.1285 | 3.7243 | 6.801 | 5.2039 | 5.5069 | 7.5845 | 0 | 3.9925 | 5.7224 | 1 | 5.1461 | 7.7335 | 0.99782 | 0.2 | 42.5694 | 37.2426 | 0.74496 | 134.4997 | 783.7102 | 498.6708 | 1.0064 | -0.002749 | 0.74698 | 0.74697 | 11.4492 | 158051 | 1005-5 | 8 | 128 | 12.64
2020-11-10 | 4:17 | 48335 | 13.423 | 7156.8564 | 5135 | 20 | 98.5366 | 120.6205 | 584.145 | 101.8326 | 103.0727 | 556.6774 | 5.299 | 87.1074 | 5.8237 | 0.74518 | 1.5061 | 96.0755 | 403.383 | 116.673 | 71.8994 | 43.4835 | 1800.3118 | 23.4982 | 24.9147 | 89.9848 | 40.001 | 49.9307 | 90.2834 | 89.7337 | 88.3604 | 89.9498 | 79.8758 | 40.0572 | 94.6016 | 99.9964 | 90.5784 | 193.356 | 84.1956 | 90.0086 | 0.0008076 | 90 | 0.8324 | -0.0006283 | 0.74519 | 11.7165 | 103.0805 | 103.8306 | 1.5027 | 18.8098 | 86.3485 | 0.75104 | 134.4482 | 0.46856 | 0.45526 | 31.1747 | 18.8083 | 2.1253 | 3.7241 | 6.8349 | 5.2066 | 5.5205 | 7.5577 | 0.0026511 | 4.0146 | 5.7221 | 1 | 5.1834 | 7.7138 | 1.0265 | 0.2 | 42.5066 | 37.2413 | 0.74518 | 134.495 | 786.324 | 492.2516 | 1.0064 | -0.002749 | 0.7472 | 0.74721 | 11.4141 | 158051 | 1005-5 | 8 | 128 | 12.64
2020-11-10 | 4:17 | 48365 | 13.4314 | 7156.8647 | 5165 | 20 | 98.541 | 120.6551 | 583.5183 | 101.718 | 102.9985 | 556.8777 | 5.2902 | 86.838 | 5.8238 | 0.74489 | 1.5068 | 96.1489 | 402.9758 | 116.2698 | 71.6342 | 43.482 | 1799.9046 | 23.5098 | 24.9001 | 89.9989 | 40.0131 | 49.9632 | 90.2955 | 89.7301 | 88.3566 | 89.9504 | 79.8718 | 40.0546 | 94.62 | 100.0301 | 90.5829 | 193.2735 | 83.9261 | 90.0128 | 0.0008054 | 90 | 0.8324 | -0.0006283 | 0.7449 | 11.7589 | 103.0033 | 103.8277 | 1.5064 | 18.8857 | 86.387 | 0.75224 | 134.4652 | 0.47743 | 0.4581 | 30.2604 | 18.8896 | 2.1276 | 3.7253 | 6.8754 | 5.2338 | 5.5286 | 7.5379 | 0 | 3.9986 | 5.7211 | 1 | 5.2061 | 7.7131 | 1.0091 | 0.2 | 42.5523 | 37.2526 | 0.74489 | 134.5 | 783.5148 | 503.2554 | 1.0064 | -0.002749 | 0.74691 | 0.74692 | 11.4566 | 158051 | 1005-5 | 8 | 128 | 12.64
2020-11-10 | 4:18 | 48395 | 13.4397 | 7156.873 | 5195 | 20 | 98.5394 | 120.6225 | 583.5966 | 101.6928 | 102.9158 | 557.0527 | 5.2786 | 86.8242 | 5.8242 | 0.74514 | 1.5122 | 96.0603 | 403.3964 | 117.2763 | 71.1453 | 43.4695 | 1800.2731 | 23.5078 | 24.8949 | 90.0033 | 39.997 | 49.969 | 90.3123 | 89.7359 | 88.3785 | 89.9647 | 79.8784 | 40.0572 | 94.619 | 100.054 | 90.5995 | 193.2886 | 83.9121 | 90.0241 | 0.0008049 | 90 | 0.8324 | -0.0006283 | 0.74516 | 11.7207 | 102.9224 | 103.8086 | 1.5114 | 18.952 | 86.3584 | 0.75236 | 134.4553 | 0.46678 | 0.45116 | 29.3155 | 18.9519 | 2.1291 | 3.7239 | 6.9326 | 5.2316 | 5.5223 | 7.5338 | 0 | 4.0242 | 5.7189 | 1 | 5.2234 | 7.7003 | 1.0076 | 0.2 | 42.5829 | 37.2394 | 0.74514 | 134.4952 | 781.8391 | 488.6762 | 1.0064 | -0.002749 | 0.74716 | 0.74718 | 11.4183 | 158051 | 1005-5 | 8 | 128 | 12.64
2020-11-10 | 4:18 | 48425 | 13.448 | 7156.8813 | 5225 | 20 | 98.5386 | 120.6419 | 583.7579 | 101.5858 | 102.9028 | 556.3672 | 5.3133 | 86.8795 | 5.8142 | 0.74556 | 1.5057 | 96.0843 | 403.4945 | 116.7837 | 71.5068 | 43.422 | 1800.3955 | 23.5109 | 25.0431 | 90.084 | 39.9901 | 50.004 | 90.3509 | 89.7757 | 88.3685 | 89.9698 | 79.9328 | 40.0563 | 94.6456 | 100.0668 | 90.6927 | 193.3991 | 83.9724 | 90.0633 | 0.000805 | 90 | 0.8324 | -0.0006283 | 0.7456 | 11.6545 | 102.8945 | 103.861 | 1.509 | 18.9155 | 86.4004 | 0.75213 | 134.4818 | 0.46093 | 0.44153 | 29.4225 | 18.9131 | 2.1298 | 3.7246 | 6.9578 | 5.2452 | 5.5193 | 7.4297 | 0.0094495 | 4.0285 | 5.7175 | 1 | 5.1702 | 7.6621 | 0.98728 | 0.2 | 42.595 | 37.2455 | 0.74556 | 134.4865 | 781.9392 | 498.2323 | 1.0064 | -0.002749 | 0.74758 | 0.74762 | 11.3521 | 158051 | 1005-5 | 8 | 128 | 12.64
2020-11-10 | 4:19 | 48455 | 13.4564 | 7156.8896 | 5255 | 20 | 98.5404 | 120.6526 | 583.9 | 101.6095 | 103.0575 | 556.7908 | 5.2772 | 87.0438 | 5.8013 | 0.74619 | 1.4832 | 96.0084 | 403.3902 | 117.2058 | 72.673 | 43.3782 | 1799.9189 | 23.5017 | 25.0218 | 90.2485 | 39.9781 | 49.9966 | 90.4957 | 89.8825 | 88.3766 | 89.9757 | 79.9268 | 40.0454 | 94.7401 | 100.0787 | 90.7636 | 193.3803 | 84.1431 | 90.1891 | 0.0008069 | 90 | 0.8324 | -0.0006283 | 0.74631 | 11.5486 | 103.0484 | 103.8212 | 1.5078 | 18.8718 | 86.4752 | 0.75096 | 134.4775 | 0.46007 | 0.44508 | 30.5338 | 18.8749 | 2.1222 | 3.729 | 6.8618 | 5.2428 | 5.5167 | 7.2135 | 0 | 4.0652 | 5.7187 | 1 | 5.1677 | 7.5512 | 0.99117 | 0.2 | 42.4433 | 37.2898 | 0.74619 | 134.4712 | 782.5939 | 492.2939 | 1.0064 | -0.002749 | 0.74821 | 0.74833 | 11.2462 | 158051 | 1005-5 | 8 | 128 | 12.64
2020-11-10 | 4:19 | 48485 | 13.4647 | 7156.8979 | 5285 | 20 | 98.5388 | 120.6583 | 583.2988 | 101.5425 | 102.9967 | 556.5553 | 5.3355 | 86.9493 | 5.7927 | 0.7466 | 1.4905 | 96.1234 | 402.883 | 117.4969 | 71.6677 | 43.4174 | 1800.4203 | 23.5043 | 24.9944 | 90.3119 | 40.0163 | 50.0244 | 90.5636 | 89.9785 | 88.3809 | 89.9919 | 79.9172 | 40.0386 | 94.806 | 100.0627 | 90.8274 | 193.4264 | 84.0529 | 90.2711 | 0.0008059 | 90 | 0.8324 | -0.0006283 | 0.74677 | 11.4788 | 103.016 | 103.8741 | 1.495 | 18.7796 | 86.4952 | 0.7537 | 134.4387 | 0.46987 | 0.45153 | 27.4035 | 18.7753 | 2.1213 | 3.7269 | 6.888 | 5.2684 | 5.5019 | 7.1293 | 0.018055 | 4.0209 | 5.7192 | 1 | 5.1792 | 7.4248 | 0.97352 | 0.2 | 42.4269 | 37.2689 | 0.7466 | 134.4611 | 778.705 | 499.5664 | 1.0064 | -0.002749 | 0.74863 | 0.7488 | 11.1764 | 158051 | 1005-5 | 8 | 128 | 12.64
2020-11-10 | 4:20 | 48515 | 13.473 | 7156.9062 | 5315 | 20 | 98.5387 | 120.6091 | 582.5112 | 101.7083 | 102.7148 | 556.743 | 5.2858 | 86.8219 | 5.7856 | 0.74603 | 1.4968 | 96.1013 | 402.3286 | 117.67 | 70.0626 | 43.445 | 1800.0917 | 23.4925 | 24.9734 | 90.3522 | 39.9948 | 50.0281 | 90.612 | 90.0139 | 88.3981 | 90.0151 | 79.9354 | 40.0353 | 94.8591 | 99.9885 | 90.8475 | 193.3255 | 83.9291 | 90.313 | 0.0008048 | 90 | 0.8324 | -0.0006283 | 0.74623 | 11.5603 | 102.7246 | 103.8191 | 1.5052 | 18.8584 | 86.5432 | 0.75174 | 134.502 | 0.45167 | 0.43236 | 29.1704 | 18.8604 | 2.1227 | 3.7254 | 7.0905 | 5.2749 | 5.4809 | 7.0755 | 0.0003134 | 4.0547 | 5.7189 | 1 | 5.1876 | 7.3075 | 0.96976 | 0.2 | 42.4542 | 37.2544 | 0.74603 | 134.4701 | 782.5711 | 493.808 | 1.0064 | -0.002749 | 0.74806 | 0.74825 | 11.258 | 158051 | 1005-5 | 8 | 128 | 12.64
2020-11-10 | 4:20 | 48545 | 13.4814 | 7156.9146 | 5345 | 20 | 98.5425 | 120.5782 | 582.7718 | 101.6157 | 102.7369 | 556.5681 | 5.2922 | 86.8442 | 5.789 | 0.74548 | 1.4997 | 96.1169 | 402.351 | 117.1309 | 70.2967 | 43.4335 | 1799.8965 | 23.5052 | 25.1014 | 90.384 | 39.997 | 50.0149 | 90.6318 | 90.0114 | 88.4463 | 90.0497 | 79.9643 | 40.0407 | 94.8896 | 99.8856 | 90.9057 | 193.2735 | 83.9497 | 90.3216 | 0.0008043 | 90 | 0.8324 | -0.0006283 | 0.74568 | 11.6418 | 102.7355 | 103.8226 | 1.4987 | 18.7678 | 86.5806 | 0.75138 | 134.523 | 0.45977 | 0.4435 | 30.1635 | 18.7665 | 2.1245 | 3.7244 | 7.1101 | 5.2981 | 5.4467 | 7.0299 | 0.0036815 | 4.0541 | 5.7166 | 1 | 5.1327 | 7.204 | 0.97583 | 0.2 | 42.4909 | 37.2439 | 0.74548 | 134.4797 | 775.2873 | 496.0822 | 1.0064 | -0.002749 | 0.7475 | 0.7477 | 11.3395 | 158051 | 1005-5 | 8 | 128 | 12.64
2020-11-10 | 4:21 | 48575 | 13.4897 | 7156.9229 | 5375 | 20 | 98.5414 | 120.5916 | 582.0117 | 101.5264 | 102.6558 | 556.7878 | 5.3272 | 86.8471 | 5.7815 | 0.74546 | 1.4815 | 96.0444 | 401.3694 | 117.0848 | 69.7672 | 43.4137 | 1800.5123 | 23.507 | 25.0801 | 90.4045 | 40.0038 | 50.0162 | 90.657 | 90.0414 | 88.4769 | 90.0762 | 79.9857 | 40.0319 | 94.9353 | 99.7661 | 90.9305 | 193.2637 | 83.9564 | 90.3492 | 0.0008053 | 90 | 0.8324 | -0.0006283 | 0.74568 | 11.6425 | 102.6584 | 103.8734 | 1.4891 | 18.6951 | 86.6675 | 0.7533 | 134.4524 | 0.46689 | 0.44805 | 27.9842 | 18.6929 | 2.123 | 3.7274 | 7.1983 | 5.2948 | 5.4133 | 7.0018 | 0.024029 | 4.0957 | 5.7179 | 1 | 5.1281 | 7.0876 | 0.97453 | 0.2 | 42.4597 | 37.2743 | 0.74546 | 134.4792 | 793.2187 | 489.902 | 1.0064 | -0.002749 | 0.74748 | 0.7477 | 11.3403 | 158051 | 1005-5 | 8 | 128 | 12.64
2020-11-10 | 4:21 | 48605 | 13.498 | 7156.9312 | 5405 | 20 | 98.5411 | 120.6011 | 583.0813 | 101.412 | 102.7362 | 556.839 | 5.3017 | 87.0855 | 5.7628 | 0.7461 | 1.4811 | 96.1185 | 402.8316 | 116.7203 | 70.7551 | 43.3971 | 1800.0278 | 23.5184 | 25.151 | 90.4411 | 40.0203 | 50.0061 | 90.6737 | 90.0729 | 88.4936 | 90.0979 | 80.0269 | 40.0335 | 94.969 | 99.624 | 90.9629 | 193.2522 | 84.2041 | 90.3733 | 0.000807 | 90 | 0.8324 | -0.0006283 | 0.74634 | 11.5436 | 102.7309 | 103.8278 | 1.485 | 18.6751 | 86.6164 | 0.75453 | 134.4076 | 0.46381 | 0.44494 | 27.3425 | 18.6688 | 2.1208 | 3.727 | 7.1899 | 5.311 | 5.3805 | 6.9528 | 0.013233 | 4.0072 | 5.7162 | 1 | 5.0809 | 6.9639 | 0.97976 | 0.2 | 42.4164 | 37.2703 | 0.7461 | 134.4669 | 785.3563 | 502.5819 | 1.0064 | -0.002749 | 0.74813 | 0.74836 | 11.2413 | 158051 | 1005-5 | 8 | 128 | 12.64
2020-11-10 | 4:22 | 48635 | 13.5064 | 7156.9395 | 5435 | 20 | 98.5384 | 120.6118 | 582.6417 | 101.3723 | 102.9056 | 556.2928 | 5.2985 | 87.1548 | 5.7653 | 0.74638 | 1.5062 | 96.0042 | 402.1634 | 116.8442 | 71.5687 | 43.4243 | 1800.5141 | 23.5248 | 25.0386 | 90.432 | 40.006 | 50.013 | 90.667 | 90.1067 | 88.4992 | 90.1028 | 79.9944 | 40.0281 | 94.9839 | 99.461 | 90.9632 | 193.2468 | 84.2722 | 90.3868 | 0.0008076 | 90 | 0.8324 | -0.0006283 | 0.74662 | 11.5018 | 102.9027 | 103.8433 | 1.503 | 18.8626 | 86.629 | 0.75302 | 134.4456 | 0.47638 | 0.4587 | 29.7296 | 18.8636 | 2.1174 | 3.7224 | 7.0966 | 5.3068 | 5.3604 | 6.9612 | 0.017146 | 4.0684 | 5.7167 | 1 | 5.1114 | 6.8355 | 0.97556 | 0.2 | 42.349 | 37.2244 | 0.74638 | 134.4615 | 790.8228 | 490.5285 | 1.0064 | -0.002749 | 0.7484 | 0.74865 | 11.1995 | 158051 | 1005-5 | 8 | 128 | 12.64
2020-11-10 | 4:22 | 48665 | 13.5147 | 7156.9478 | 5465 | 20 | 98.5381 | 120.5725 | 583.1034 | 101.4457 | 103.1941 | 556.6944 | 5.302 | 87.2178 | 5.7784 | 0.74611 | 1.5029 | 96.1973 | 402.7744 | 116.8158 | 73.2167 | 43.4423 | 1800.2085 | 23.5119 | 24.9647 | 90.4394 | 40.0077 | 50.0305 | 90.6585 | 90.0549 | 88.5013 | 90.114 | 79.9952 | 40.0391 | 94.9911 | 99.2767 | 90.9543 | 193.2688 | 84.3286 | 90.3567 | 0.0008083 | 90 | 0.8324 | -0.0006283 | 0.74633 | 11.5444 | 103.184 | 103.8413 | 1.5012 | 18.8248 | 86.6745 | 0.75241 | 134.4731 | 0.48203 | 0.46429 | 30.8165 | 18.822 | 2.111 | 3.7223 | 6.9 | 5.3395 | 5.3341 | 6.9492 | 0.0081042 | 4.1022 | 5.7129 | 1 | 5.1414 | 6.7461 | 0.96347 | 0.2 | 42.2194 | 37.2233 | 0.74611 | 134.4673 | 790.5425 | 504.0406 | 1.0064 | -0.002749 | 0.74814 | 0.74836 | 11.242 | 158051 | 1005-5 | 8 | 128 | 12.64
2020-11-10 | 4:23 | 48695 | 13.523 | 7156.9561 | 5495 | 20 | 98.5349 | 120.64 | 581.8817 | 101.468 | 102.9548 | 556.7483 | 5.2101 | 86.811 | 5.7798 | 0.74557 | 1.5046 | 95.4807 | 401.614 | 116.7027 | 71.9758 | 43.4314 | 1800.3155 | 23.5041 | 24.8821 | 90.4464 | 39.9973 | 49.9957 | 90.6486 | 90.0559 | 88.5102 | 90.1283 | 79.9681 | 40.0306 | 95.0078 | 99.0841 | 90.9782 | 193.4688 | 83.9211 | 90.3522 | 0.0008045 | 90 | 0.8324 | -0.0006283 | 0.74579 | 11.6255 | 102.964 | 103.7459 | 1.4863 | 18.5797 | 86.6808 | 0.75003 | 134.5611 | 0.45629 | 0.43667 | 30.1263 | 18.5837 | 2.116 | 3.7222 | 7.0369 | 5.2737 | 5.3032 | 6.9374 | 0 | 4.0196 | 5.714 | 1 | 5.1879 | 6.6405 | 0.98377 | 0.2 | 42.3203 | 37.2217 | 0.74557 | 134.4771 | 791.1327 | 488.0061 | 1.0064 | -0.002749 | 0.74759 | 0.74781 | 11.3233 | 158051 | 1005-5 | 8 | 128 | 12.64
2020-11-10 | 4:23 | 48725 | 13.5314 | 7156.9644 | 5525 | 20 | 98.5398 | 120.5823 | 582.7184 | 101.4255 | 103.0628 | 556.6312 | 5.2472 | 86.822 | 5.7817 | 0.74559 | 1.5079 | 95.6743 | 402.6864 | 116.588 | 72.5887 | 43.3208 | 1800.0937 | 23.4848 | 24.8842 | 90.4341 | 40.0218 | 49.9944 | 90.6466 | 90.0768 | 88.4984 | 90.1212 | 79.9524 | 40.0194 | 95.0136 | 98.8883 | 90.9685 | 194.1159 | 83.9312 | 90.3617 | 0.0008038 | 90 | 0.8324 | -0.0006283 | 0.74582 | 11.6209 | 103.0513 | 103.773 | 1.4955 | 18.6778 | 86.6696 | 0.74937 | 134.5185 | 0.48267 | 0.46664 | 33.9103 | 18.6807 | 2.1215 | 3.7216 | 6.9733 | 5.2192 | 5.2903 | 6.9507 | 0.01858 | 4.0894 | 5.7159 | 1 | 5.2066 | 6.5293 | 0.98544 | 0.2 | 42.4291 | 37.2161 | 0.74559 | 134.4764 | 779.3251 | 497.548 | 1.0064 | -0.002749 | 0.74762 | 0.74785 | 11.3186 | 158051 | 1005-5 | 8 | 128 | 12.64
2020-11-10 | 4:24 | 48755 | 13.5397 | 7156.9731 | 5555 | 20 | 98.5398 | 120.5774 | 583.0947 | 101.4009 | 103.2213 | 556.2569 | 5.2689 | 86.9635 | 5.7855 | 0.74507 | 1.5097 | 95.8596 | 403.0015 | 116.7801 | 74.2154 | 43.2445 | 1799.596 | 23.4897 | 25.0203 | 90.4427 | 40.0141 | 49.9992 | 90.6399 | 90.0901 | 88.5041 | 90.1179 | 79.9926 | 40.0242 | 95.0206 | 98.6762 | 90.981 | 193.9257 | 84.0708 | 90.365 | 0.000805 | 90 | 0.8324 | -0.0006283 | 0.7453 | 11.6996 | 103.2212 | 103.8073 | 1.5098 | 18.8832 | 86.6599 | 0.75043 | 134.5088 | 0.46188 | 0.4448 | 31.4758 | 18.8807 | 2.1201 | 3.721 | 6.8463 | 5.2072 | 5.2742 | 6.9365 | 0.0027041 | 4.0271 | 5.7139 | 1 | 5.1575 | 6.4163 | 0.98229 | 0.2 | 42.4019 | 37.2098 | 0.74507 | 134.4858 | 783.3262 | 493.5073 | 1.0064 | -0.002749 | 0.74709 | 0.74732 | 11.3975 | 158051 | 1005-5 | 8 | 128 | 12.64
2020-11-10 | 4:24 | 48785 | 13.548 | 7156.9814 | 5585 | 20 | 98.5443 | 120.59 | 582.5311 | 101.2887 | 103.0958 | 556.326 | 5.2808 | 86.9928 | 5.7871 | 0.74362 | 1.5103 | 95.8387 | 403.4312 | 116.5585 | 73.2499 | 43.2379 | 1800.1728 | 23.4892 | 25.1103 | 90.4571 | 39.9958 | 50.0246 | 90.6292 | 90.0151 | 88.4823 | 90.1084 | 79.9989 | 40.0279 | 95.0394 | 98.4686 | 90.9757 | 193.7753 | 84.0992 | 90.3222 | 0.0008067 | 90 | 0.8324 | -0.0006283 | 0.74382 | 11.9212 | 103.1064 | 103.8265 | 1.5105 | 18.8952 | 86.7238 | 0.75053 | 134.572 | 0.45582 | 0.44433 | 29.6112 | 18.8954 | 2.1162 | 3.7203 | 6.9061 | 5.1947 | 5.2655 | 6.9156 | 0 | 4.076 | 5.7122 | 1 | 5.1147 | 6.3427 | 0.96586 | 0.2 | 42.323 | 37.2035 | 0.74362 | 134.5132 | 781.1757 | 495.0829 | 1.0064 | -0.002749 | 0.74563 | 0.74583 | 11.6192 | 158051 | 1005-5 | 8 | 128 | 12.64
2020-11-10 | 4:25 | 48815 | 13.5564 | 7156.9897 | 5615 | 20 | 98.5421 | 120.599 | 582.633 | 101.2533 | 103.0395 | 556.3477 | 5.2812 | 86.8059 | 5.7791 | 0.7432 | 1.5086 | 95.9736 | 402.7344 | 116.6286 | 72.6318 | 43.2397 | 1800.0846 | 23.486 | 25.0837 | 90.4608 | 39.9878 | 50.048 | 90.6135 | 90.0282 | 88.469 | 90.0903 | 79.9851 | 40.0315 | 95.0487 | 98.2792 | 90.9609 | 193.7317 | 83.9164 | 90.3209 | 0.0008044 | 90 | 0.8324 | -0.0006283 | 0.7434 | 11.9853 | 103.0289 | 103.8327 | 1.5084 | 18.9003 | 86.6752 | 0.75179 | 134.4919 | 0.46264 | 0.44283 | 28.3685 | 18.9018 | 2.1207 | 3.7209 | 6.9402 | 5.1808 | 5.2666 | 6.9083 | 0.016645 | 4.0176 | 5.7106 | 1 | 5.108 | 6.2431 | 0.94969 | 0.2 | 42.4136 | 37.2086 | 0.7432 | 134.5209 | 780.8053 | 496.9927 | 1.0064 | -0.002749 | 0.7452 | 0.74541 | 11.6834 | 158051 | 1005-5 | 8 | 128 | 12.64
2020-11-10 | 4:25 | 48845 | 13.5647 | 7156.998 | 5645 | 20 | 98.5453 | 120.592 | 582.4713 | 101.3261 | 103.0834 | 556.7079 | 5.2579 | 86.7734 | 5.789 | 0.74317 | 1.504 | 95.8244 | 402.3182 | 116.2636 | 72.6438 | 43.1696 | 1800.1274 | 23.4898 | 24.9816 | 90.4657 | 40.0149 | 50.0493 | 90.5988 | 90.0212 | 88.4598 | 90.0867 | 79.9797 | 40.0373 | 95.0523 | 98.0851 | 90.9764 | 193.7632 | 83.8789 | 90.31 | 0.0008038 | 90 | 0.8324 | -0.0006283 | 0.74337 | 11.9902 | 103.0858 | 103.7933 | 1.517 | 19.0179 | 86.6701 | 0.7522 | 134.4779 | 0.45923 | 0.44248 | 27.3582 | 19.0185 | 2.1228 | 3.7217 | 6.9039 | 5.1623 | 5.2564 | 6.8988 | 0 | 4.0652 | 5.708 | 1 | 5.1483 | 6.1608 | 0.94629 | 0.2 | 42.456 | 37.2174 | 0.74317 | 134.5217 | 773.7013 | 489.7121 | 1.0064 | -0.002749 | 0.74518 | 0.74537 | 11.6882 | 158051 | 1005-5 | 8 | 128 | 12.64
2020-11-10 | 4:26 | 48875 | 13.573 | 7157.0063 | 5675 | 20 | 98.5464 | 120.6158 | 581.1407 | 101.2869 | 102.826 | 556.5208 | 5.2794 | 86.6068 | 5.7857 | 0.74412 | 1.4869 | 95.992 | 400.7794 | 116.6017 | 70.671 | 43.2209 | 1800.0152 | 23.4855 | 24.8888 | 90.46 | 40.0003 | 50.0051 | 90.5852 | 90.0056 | 88.4576 | 90.0928 | 79.9573 | 40.0329 | 95.0515 | 97.8877 | 90.9833 | 193.6793 | 83.7139 | 90.2954 | 0.0008034 | 90 | 0.8324 | -0.0006283 | 0.7443 | 11.8493 | 102.8357 | 103.8192 | 1.4935 | 18.7202 | 86.6973 | 0.75207 | 134.4618 | 0.46905 | 0.45273 | 27.9579 | 18.7201 | 2.1265 | 3.7236 | 7.0723 | 5.1597 | 5.2379 | 6.9039 | 0 | 4.0265 | 5.7082 | 1 | 5.1951 | 6.0705 | 0.97163 | 0.2 | 42.5296 | 37.2359 | 0.74412 | 134.5051 | 781.1015 | 494.7723 | 1.0064 | -0.002749 | 0.74613 | 0.74631 | 11.5473 | 158051 | 1005-5 | 8 | 128 | 12.64
2020-11-10 | 4:26 | 48905 | 13.5814 | 7157.0146 | 5705 | 20 | 98.5489 | 120.611 | 581.9639 | 101.2795 | 102.8018 | 556.5232 | 5.2589 | 86.5006 | 5.7865 | 0.74452 | 1.5124 | 95.7914 | 401.4423 | 116.8167 | 70.8067 | 43.2698 | 1800.3912 | 23.4733 | 24.8309 | 90.4539 | 39.9927 | 49.9918 | 90.5722 | 89.9998 | 88.4595 | 90.0884 | 79.9466 | 40.0234 | 95.052 | 97.6951 | 90.9757 | 193.6642 | 83.6073 | 90.286 | 0.0008015 | 90 | 0.8324 | -0.0006283 | 0.7447 | 11.7891 | 102.7983 | 103.8142 | 1.5105 | 18.9385 | 86.7157 | 0.75227 | 134.4764 | 0.47077 | 0.45387 | 27.9748 | 18.9391 | 2.1358 | 3.7195 | 7.1156 | 5.1352 | 5.2286 | 6.9086 | 0 | 4.0515 | 5.7097 | 1 | 5.2391 | 5.9951 | 0.98001 | 0.2 | 42.7165 | 37.1949 | 0.74452 | 134.4981 | 781.3653 | 480.9339 | 1.0064 | -0.002749 | 0.74654 | 0.74672 | 11.487 | 158051 | 1005-5 | 8 | 128 | 12.64
2020-11-10 | 4:27 | 48935 | 13.5897 | 7157.0229 | 5735 | 20 | 98.5532 | 120.5814 | 582.9931 | 101.2229 | 103.0539 | 556.4018 | 5.2586 | 86.78 | 5.7839 | 0.74502 | 1.513 | 95.8997 | 402.8934 | 116.3603 | 72.1972 | 43.3143 | 1800.3504 | 23.4804 | 24.9702 | 90.4616 | 40.0481 | 49.9791 | 90.5607 | 90.0157 | 88.4308 | 90.0791 | 79.9626 | 40.0273 | 95.0555 | 97.51 | 90.9955 | 193.7361 | 83.888 | 90.2882 | 0.0008035 | 90 | 0.8324 | -0.0006283 | 0.7452 | 11.7141 | 103.0509 | 103.8069 | 1.5129 | 18.9697 | 86.6475 | 0.75234 | 134.4545 | 0.47049 | 0.4515 | 28.7207 | 18.9701 | 2.1373 | 3.7191 | 6.9601 | 5.1186 | 5.2239 | 6.8965 | 0.013843 | 4.0305 | 5.7078 | 1 | 5.2002 | 5.9077 | 0.98857 | 0.2 | 42.746 | 37.1909 | 0.74502 | 134.4891 | 781.0933 | 493.0136 | 1.0064 | -0.002749 | 0.74704 | 0.74722 | 11.4119 | 158051 | 1005-5 | 8 | 128 | 12.64
2020-11-10 | 4:27 | 48965 | 13.598 | 7157.0312 | 5765 | 20 | 98.5487 | 120.59 | 582.5594 | 101.1208 | 102.9045 | 556.6516 | 5.2963 | 86.735 | 5.7837 | 0.74576 | 1.5056 | 95.8216 | 403.2391 | 116.8293 | 72.0483 | 43.3187 | 1800.5073 | 23.4761 | 25.0902 | 90.4722 | 39.9567 | 50.014 | 90.5526 | 89.9972 | 88.4281 | 90.0565 | 79.9717 | 40.021 | 95.062 | 97.332 | 90.97 | 193.7095 | 83.8432 | 90.2749 | 0.0008036 | 90 | 0.8324 | -0.0006283 | 0.74594 | 11.6039 | 102.9073 | 103.8388 | 1.5034 | 18.8206 | 86.6561 | 0.75113 | 134.4942 | 0.46784 | 0.44963 | 30.3123 | 18.8211 | 2.1388 | 3.7196 | 7.0585 | 5.1025 | 5.2346 | 6.8795 | 0.015328 | 3.9905 | 5.7089 | 1 | 5.1474 | 5.8328 | 0.96817 | 0.2 | 42.7762 | 37.1956 | 0.74576 | 134.4761 | 779.8425 | 494.7343 | 1.0064 | -0.002749 | 0.74779 | 0.74796 | 11.3016 | 158051 | 1005-5 | 8 | 128 | 12.64
2020-11-10 | 4:28 | 48995 | 13.6064 | 7157.0396 | 5795 | 20 | 98.5477 | 120.5711 | 581.9511 | 101.1154 | 102.8348 | 556.6556 | 5.2866 | 86.575 | 5.7963 | 0.74518 | 1.5106 | 95.9312 | 402.471 | 116.7812 | 71.443 | 43.3099 | 1800.1204 | 23.4877 | 25.1228 | 90.456 | 39.9966 | 50.0082 | 90.5362 | 89.9551 | 88.4376 | 90.0569 | 79.9661 | 40.0253 | 95.0617 | 97.1535 | 90.9822 | 193.7444 | 83.6768 | 90.2456 | 0.0008021 | 90 | 0.8324 | -0.0006283 | 0.74534 | 11.6935 | 102.8415 | 103.8298 | 1.4913 | 18.6194 | 86.6798 | 0.74912 | 134.56 | 0.45317 | 0.43979 | 31.6296 | 18.6233 | 2.1465 | 3.7183 | 7.1217 | 5.0852 | 5.2256 | 6.8981 | 0.002675 | 4.0512 | 5.7073 | 1 | 5.1139 | 5.7755 | 0.97006 | 0.2 | 42.9292 | 37.1827 | 0.74518 | 134.4874 | 787.0678 | 494.1286 | 1.0064 | -0.002749 | 0.7472 | 0.74736 | 11.3912 | 158051 | 1005-5 | 8 | 128 | 12.64
2020-11-10 | 4:28 | 49025 | 13.6147 | 7157.0479 | 5825 | 20 | 98.5496 | 120.5695 | 582.1737 | 101.1804 | 102.7503 | 556.305 | 5.2744 | 86.2171 | 5.7978 | 0.74514 | 1.5009 | 95.9012 | 401.9247 | 116.2791 | 70.3456 | 43.3272 | 1799.6599 | 23.4996 | 25.0204 | 90.4511 | 40.0256 | 50.0114 | 90.518 | 89.9631 | 88.4273 | 90.0562 | 79.9435 | 40.0346 | 95.0555 | 96.9856 | 90.9665 | 193.6375 | 83.3182 | 90.2405 | 0.0007986 | 90 | 0.8324 | -0.0006283 | 0.74529 | 11.701 | 102.742 | 103.8167 | 1.5124 | 18.9809 | 86.692 | 0.75301 | 134.484 | 0.46727 | 0.44619 | 26.5895 | 18.9791 | 2.162 | 3.7217 | 7.2006 | 5.0816 | 5.2173 | 6.9011 | 0 | 4.0257 | 5.7041 | 1 | 5.1481 | 5.71 | 0.96751 | 0.2 | 43.239 | 37.2168 | 0.74514 | 134.4885 | 780.495 | 494.5183 | 1.0064 | -0.002749 | 0.74716 | 0.74731 | 11.3988 | 158051 | 1005-5 | 8 | 128 | 12.64
2020-11-10 | 4:29 | 49055 | 13.623 | 7157.0562 | 5855 | 20 | 98.5509 | 120.6195 | 582.6711 | 101.119 | 102.9765 | 556.6646 | 5.2573 | 86.6447 | 5.7832 | 0.74456 | 1.5104 | 95.9556 | 402.4061 | 116.6999 | 72.0516 | 43.3881 | 1800.4435 | 23.5292 | 24.9621 | 90.4477 | 39.9918 | 49.9916 | 90.5092 | 89.9716 | 88.4314 | 90.0583 | 79.9478 | 40.0344 | 95.0582 | 96.8211 | 90.9684 | 193.688 | 83.7531 | 90.2404 | 0.0008029 | 90 | 0.8324 | -0.0006283 | 0.74471 | 11.7876 | 102.966 | 103.8094 | 1.5103 | 18.9391 | 86.6128 | 0.7524 | 134.524 | 0.46527 | 0.45074 | 28.7719 | 18.9405 | 2.1643 | 3.7187 | 7.0686 | 5.0648 | 5.2072 | 6.9029 | 0 | 3.9905 | 5.7031 | 1 | 5.1706 | 5.6351 | 0.98028 | 0.2 | 43.2868 | 37.187 | 0.74456 | 134.4988 | 782.1464 | 495.5464 | 1.0064 | -0.002749 | 0.74658 | 0.74673 | 11.4854 | 158051 | 1005-5 | 8 | 128 | 12.64
2020-11-10 | 4:29 | 49085 | 13.6314 | 7157.0645 | 5885 | 20 | 98.5472 | 120.6018 | 582.4369 | 101.1063 | 102.8786 | 556.4567 | 5.2697 | 86.7209 | 5.7909 | 0.74458 | 1.5098 | 95.8593 | 402.0167 | 116.4951 | 71.0848 | 43.4621 | 1799.7254 | 23.5197 | 24.8226 | 90.4506 | 40.0207 | 49.9944 | 90.49 | 89.8997 | 88.4242 | 90.0451 | 79.9205 | 40.0327 | 95.0524 | 96.6655 | 90.9644 | 193.692 | 83.8254 | 90.1948 | 0.0008037 | 90 | 0.8324 | -0.0006283 | 0.7447 | 11.7888 | 102.8735 | 103.8145 | 1.5084 | 18.839 | 86.6526 | 0.74939 | 134.4828 | 0.4659 | 0.45313 | 31.5551 | 18.8355 | 2.169 | 3.7185 | 7.1441 | 5.0538 | 5.2114 | 6.8964 | 0 | 4.0247 | 5.7026 | 1 | 5.2443 | 5.5977 | 0.97861 | 0.2 | 43.3791 | 37.1847 | 0.74458 | 134.4999 | 785.3246 | 495.7356 | 1.0064 | -0.002749 | 0.7466 | 0.74672 | 11.4866 | 158051 | 1005-5 | 8 | 128 | 12.64
2020-11-10 | 4:30 | 49115 | 13.6397 | 7157.0728 | 5915 | 20 | 98.5512 | 120.5686 | 583.2447 | 101.1096 | 103.1495 | 556.6438 | 5.2787 | 86.828 | 5.7934 | 0.74441 | 1.5082 | 95.8696 | 402.9684 | 116.5181 | 73.0655 | 43.5272 | 1800.4271 | 23.5237 | 24.9866 | 90.4553 | 40.0216 | 50.0003 | 90.479 | 89.9153 | 88.4057 | 90.0321 | 79.9192 | 40.0325 | 95.0626 | 96.5177 | 90.964 | 193.7846 | 83.9313 | 90.1971 | 0.0008048 | 90 | 0.8324 | -0.0006283 | 0.74453 | 11.8142 | 103.1483 | 103.8272 | 1.5029 | 18.7943 | 86.6417 | 0.75034 | 134.4724 | 0.47848 | 0.45782 | 31.6185 | 18.7903 | 2.1701 | 3.7185 | 6.9634 | 5.0317 | 5.2174 | 6.8878 | 0.0068494 | 4.0049 | 5.7017 | 1 | 5.1936 | 5.5362 | 0.97511 | 0.2 | 43.4028 | 37.1852 | 0.74441 | 134.5029 | 789.236 | 495.1763 | 1.0064 | -0.002749 | 0.74643 | 0.74655 | 11.512 | 158051 | 1005-5 | 8 | 128 | 12.64
2020-11-10 | 4:30 | 49145 | 13.648 | 7157.0811 | 5945 | 20 | 98.5513 | 120.6094 | 583.0277 | 101.0126 | 103.0941 | 556.5299 | 5.2467 | 86.8198 | 5.7921 | 0.74478 | 1.4924 | 95.8688 | 403.6233 | 116.5461 | 73.5094 | 43.5375 | 1800.4145 | 23.5275 | 25.1179 | 90.448 | 39.9889 | 49.9884 | 90.467 | 89.9128 | 88.399 | 90.0361 | 79.952 | 40.0251 | 95.0582 | 96.3784 | 90.976 | 193.799 | 83.9238 | 90.1899 | 0.0008045 | 90 | 0.8324 | -0.0006283 | 0.7449 | 11.7595 | 103.0995 | 103.7963 | 1.5076 | 18.9279 | 86.6417 | 0.75331 | 134.4557 | 0.47204 | 0.45359 | 27.3243 | 18.9289 | 2.1715 | 3.7216 | 6.9801 | 5.0227 | 5.2082 | 6.8943 | 0 | 4.0215 | 5.7027 | 1 | 5.1367 | 5.4857 | 0.98198 | 0.2 | 43.4297 | 37.2161 | 0.74478 | 134.4965 | 794.8453 | 497.208 | 1.0064 | -0.002749 | 0.7468 | 0.74692 | 11.4572 | 158051 | 1005-5 | 8 | 128 | 12.64
2020-11-10 | 4:31 | 49175 | 13.6564 | 7157.0894 | 5975 | 20 | 98.5511 | 120.5619 | 582.8753 | 100.8954 | 103.0218 | 556.2234 | 5.2694 | 86.7594 | 5.7869 | 0.74521 | 1.4896 | 95.9053 | 403.2296 | 116.4643 | 73.0553 | 43.5088 | 1800.4546 | 23.5295 | 25.137 | 90.4413 | 40.0073 | 49.9873 | 90.4643 | 89.8953 | 88.4094 | 90.051 | 79.9614 | 40.0306 | 95.047 | 96.2454 | 90.9728 | 193.791 | 83.8659 | 90.1798 | 0.0008045 | 90 | 0.8324 | -0.0006283 | 0.74533 | 11.6954 | 103.0223 | 103.8291 | 1.505 | 18.7879 | 86.5724 | 0.74902 | 134.5151 | 0.46211 | 0.44378 | 31.5437 | 18.7871 | 2.173 | 3.7218 | 7.0208 | 4.9992 | 5.1885 | 6.9007 | 0.0046895 | 4.0332 | 5.7004 | 1 | 5.1078 | 5.4341 | 0.98342 | 0.2 | 43.4609 | 37.218 | 0.74521 | 134.489 | 787.6587 | 496.188 | 1.0064 | -0.002749 | 0.74723 | 0.74735 | 11.3932 | 158051 | 1005-5 | 8 | 128 | 12.64
2020-11-10 | 4:31 | 49205 | 13.6647 | 7157.0981 | 6005 | 20 | 98.546 | 120.5977 | 582.6162 | 100.9738 | 102.9233 | 556.6156 | 5.2851 | 86.6377 | 5.8029 | 0.74536 | 1.5119 | 95.9547 | 402.1363 | 116.59 | 72.1535 | 43.4568 | 1800.2095 | 23.5196 | 25.0606 | 90.4456 | 40.0185 | 49.9966 | 90.4416 | 89.8832 | 88.399 | 90.0443 | 79.9512 | 40.0317 | 95.0495 | 96.114 | 90.9633 | 193.775 | 83.7362 | 90.1624 | 0.0008027 | 90 | 0.8324 | -0.0006283 | 0.74546 | 11.675 | 102.9275 | 103.8286 | 1.5136 | 18.9434 | 86.6412 | 0.75094 | 134.4714 | 0.45787 | 0.44494 | 29.0721 | 18.9409 | 2.1809 | 3.7177 | 7.0898 | 5.0003 | 5.1877 | 6.8925 | 0.012978 | 3.9651 | 5.6991 | 1 | 5.1194 | 5.394 | 0.97798 | 0.2 | 43.6179 | 37.1771 | 0.74536 | 134.4869 | 790.155 | 503.2811 | 1.0064 | -0.002749 | 0.74738 | 0.74748 | 11.3727 | 158051 | 1005-5 | 8 | 128 | 12.64
2020-11-10 | 4:32 | 49235 | 13.673 | 7157.1064 | 2435 | 20 | 98.5466 | 120.5599 | 582.1928 | 101.0095 | 102.9272 | 556.7042 | 5.3031 | 86.3256 | 5.8038 | 0.74588 | 1.4817 | 96.1328 | 401.7414 | 116.5085 | 71.5371 | 43.4504 | 1800.4751 | 23.5211 | 25.0212 | 90.4475 | 39.9752 | 49.9858 | 90.4314 | 89.8489 | 88.3963 | 90.0307 | 79.9456 | 40.0359 | 95.0502 | 95.9946 | 90.9533 | 193.666 | 83.4237 | 90.1401 | 0.0008004 | 90 | 0.8324 | -0.0006283 | 0.74597 | 11.5988 | 102.9271 | 103.8484 | 1.5035 | 18.866 | 86.6329 | 0.75286 | 134.4719 | 0.46587 | 0.44844 | 26.785 | 18.8674 | 2.1912 | 3.7238 | 7.1033 | 5.008 | 5.1951 | 6.8865 | 0.015789 | 4.0285 | 5.6972 | 1 | 5.134 | 5.3642 | 0.98516 | 0.2 | 43.824 | 37.2376 | 0.74588 | 134.4782 | 785.2527 | 490.2469 | 1.0064 | -0.002749 | 0.74791 | 0.74799 | 11.2964 | 158051 | 1005-5 | 8 | 128 | 12.64
2020-11-10 | 4:32 | 49265 | 13.6814 | 7157.1147 | 2465 | 20 | 98.5462 | 120.5911 | 582.9399 | 100.9475 | 102.7802 | 556.315 | 5.3053 | 86.7004 | 5.7967 | 0.74611 | 1.4892 | 96.1416 | 402.5037 | 116.6141 | 70.0191 | 43.4573 | 1800.462 | 23.5137 | 25.1415 | 90.4528 | 40.0134 | 49.9932 | 90.4245 | 89.8788 | 88.3752 | 90.0193 | 79.9727 | 40.0466 | 95.0484 | 95.8819 | 90.9464 | 193.487 | 83.8021 | 90.1517 | 0.0008041 | 90 | 0.8324 | -0.0006283 | 0.74621 | 11.5629 | 102.783 | 103.8475 | 1.4929 | 18.7211 | 86.5664 | 0.7524 | 134.4554 | 0.47399 | 0.45624 | 28.3593 | 18.7222 | 2.1925 | 3.7218 | 7.2126 | 5.0383 | 5.2047 | 6.8773 | 0 | 4.0325 | 5.6933 | 1 | 5.074 | 5.3141 | 0.98071 | 0.2 | 43.8499 | 37.2179 | 0.74611 | 134.4737 | 795.212 | 498.6954 | 1.0064 | -0.002749 | 0.74814 | 0.74824 | 11.2605 | 158051 | 1005-5 | 8 | 128 | 12.64
2020-11-10 | 4:33 | 49295 | 13.6897 | 7157.123 | 2495 | 20 | 98.5483 | 120.6268 | 582.6821 | 100.8705 | 102.9164 | 556.9404 | 5.3065 | 86.7156 | 5.7893 | 0.74609 | 1.5042 | 96.0917 | 402.4161 | 116.977 | 71.1667 | 43.4067 | 1800.0848 | 23.5125 | 25.1125 | 90.3589 | 39.9825 | 49.9795 | 90.3861 | 89.8438 | 88.3946 | 90.022 | 79.96 | 40.0605 | 95.0365 | 95.7751 | 90.9036 | 193.4283 | 83.8209 | 90.1149 | 0.0008041 | 90 | 0.8324 | -0.0006283 | 0.74617 | 11.5693 | 102.9154 | 103.8642 | 1.5075 | 18.8726 | 86.5176 | 0.75116 | 134.4815 | 0.46552 | 0.44535 | 30.5435 | 18.8711 | 2.1977 | 3.7188 | 7.1405 | 5.0485 | 5.2031 | 6.9607 | 0.013858 | 4.0033 | 5.6882 | 1 | 5.0645 | 5.2907 | 0.9894 | 0.2 | 43.9539 | 37.1879 | 0.74609 | 134.4752 | 783.7301 | 486.2349 | 1.0064 | -0.002749 | 0.74812 | 0.74819 | 11.2669 | 158051 | 1005-5 | 8 | 128 | 12.64
2020-11-10 | 4:33 | 49325 | 13.698 | 7157.1313 | 2525 | 20 | 98.546 | 120.6091 | 583.073 | 100.8138 | 102.9525 | 556.479 | 5.3299 | 86.6624 | 5.8071 | 0.74623 | 1.505 | 96.1287 | 402.9852 | 116.5111 | 71.2929 | 43.3561 | 1800.4308 | 23.5031 | 25.1106 | 90.3248 | 39.9972 | 49.9782 | 90.326 | 89.7726 | 88.3825 | 90.0189 | 79.9781 | 40.0787 | 95.0003 | 95.6767 | 90.8736 | 193.4119 | 83.7588 | 90.0493 | 0.0008036 | 90 | 0.8324 | -0.0006283 | 0.74626 | 11.5558 | 102.9583 | 103.8708 | 1.4998 | 18.8183 | 86.5165 | 0.75285 | 134.4539 | 0.47861 | 0.45988 | 29.0984 | 18.8198 | 2.2041 | 3.7186 | 7.1228 | 5.074 | 5.2052 | 7.0069 | 0.01497 | 4.009 | 5.6814 | 1 | 5.0472 | 5.3084 | 0.99183 | 0.2 | 44.0828 | 37.1859 | 0.74623 | 134.4749 | 794.7348 | 501.9287 | 1.0064 | -0.002749 | 0.74825 | 0.74828 | 11.2533 | 158051 | 1005-5 | 8 | 128 | 12.64
2020-11-10 | 4:34 | 49355 | 13.7064 | 7157.1396 | 2555 | 20 | 98.5466 | 120.6162 | 582.8778 | 100.8355 | 102.7777 | 556.692 | 5.3185 | 86.7311 | 5.8113 | 0.74674 | 1.4978 | 96.0999 | 402.9706 | 116.7895 | 70.5119 | 43.357 | 1800.4651 | 23.5136 | 25.0917 | 90.3038 | 39.9923 | 50.0033 | 90.2972 | 89.7201 | 88.3636 | 90.0121 | 79.9822 | 40.0811 | 94.983 | 95.5746 | 90.8744 | 193.4264 | 83.8255 | 90.0086 | 0.0008046 | 90 | 0.8324 | -0.0006283 | 0.74674 | 11.4829 | 102.7891 | 103.8612 | 1.4966 | 18.7599 | 86.5647 | 0.75208 | 134.4674 | 0.47135 | 0.45243 | 29.9116 | 18.7617 | 2.2052 | 3.7196 | 7.2509 | 5.0803 | 5.2118 | 7.0351 | 0.026621 | 4.0201 | 5.6784 | 1 | 5.0403 | 5.3298 | 0.9768 | 0.2 | 44.1044 | 37.1961 | 0.74674 | 134.4669 | 780.4957 | 494.8441 | 1.0064 | -0.002749 | 0.74877 | 0.74877 | 11.1803 | 158051 | 1005-5 | 8 | 128 | 12.64
2020-11-10 | 4:34 | 49385 | 13.7147 | 7157.1479 | 2585 | 20 | 98.5495 | 120.6093 | 582.7627 | 100.8023 | 102.7312 | 556.6597 | 5.2972 | 86.6395 | 5.8088 | 0.74677 | 1.5091 | 96.1893 | 402.4259 | 116.4728 | 70.4642 | 43.3522 | 1800.3722 | 23.5239 | 25.0706 | 90.2958 | 40.0029 | 49.9976 | 90.2712 | 89.7136 | 88.3619 | 89.9888 | 79.9513 | 40.0863 | 94.9625 | 95.5121 | 90.8308 | 193.3543 | 83.7351 | 89.9924 | 0.0008034 | 90 | 0.8324 | -0.0006283 | 0.74677 | 11.4795 | 102.7298 | 103.8482 | 1.5046 | 18.8421 | 86.5415 | 0.7514 | 134.4709 | 0.47446 | 0.45684 | 31.0521 | 18.8453 | 2.2112 | 3.7178 | 7.3136 | 5.1115 | 5.2329 | 7.044 | 0 | 4.0075 | 5.6745 | 1 | 5.0357 | 5.3398 | 0.9809 | 0.2 | 44.2246 | 37.1784 | 0.74677 | 134.4668 | 787.8099 | 500.2272 | 1.0064 | -0.002749 | 0.7488 | 0.7488 | 11.1769 | 158051 | 1005-5 | 8 | 128 | 12.64
2020-11-10 | 4:35 | 49415 | 13.723 | 7157.1562 | 2615 | 20 | 98.5459 | 120.5591 | 582.861 | 100.8344 | 102.7191 | 556.5944 | 5.298 | 86.774 | 5.8034 | 0.747 | 1.5092 | 96.1096 | 402.3646 | 116.1396 | 70.9729 | 43.3446 | 1799.9805 | 23.5242 | 24.9233 | 90.2767 | 40.0184 | 50.0315 | 90.2512 | 89.7007 | 88.3346 | 89.9583 | 79.8934 | 40.0903 | 94.9464 | 95.4605 | 90.8019 | 193.2563 | 83.8723 | 89.976 | 0.0008041 | 90 | 0.8324 | -0.0006283 | 0.74699 | 11.4468 | 102.7158 | 103.8441 | 1.5104 | 18.9742 | 86.4373 | 0.75374 | 134.4502 | 0.47258 | 0.45531 | 28.6791 | 18.9809 | 2.2131 | 3.7185 | 7.3556 | 5.1233 | 5.2623 | 7.0683 | 0.0026829 | 4.0013 | 5.6709 | 1 | 5.0952 | 5.357 | 0.95853 | 0.2 | 44.2621 | 37.1846 | 0.747 | 134.4632 | 780.0629 | 491.9421 | 1.0064 | -0.002749 | 0.74903 | 0.74902 | 11.1442 | 158051 | 1005-5 | 8 | 128 | 12.64
2020-11-10 | 4:35 | 49445 | 13.7314 | 7157.1646 | 2645 | 20 | 98.5487 | 120.5281 | 583.3541 | 100.8125 | 103.0638 | 556.7108 | 5.3078 | 86.9379 | 5.8008 | 0.74695 | 1.4973 | 96.117 | 402.8766 | 116.5172 | 72.9741 | 43.1761 | 1800.3482 | 23.5255 | 24.968 | 90.2656 | 39.9839 | 50.0275 | 90.2368 | 89.6952 | 88.3315 | 89.9462 | 79.8904 | 40.0874 | 94.9255 | 95.4307 | 90.8063 | 193.278 | 84.0375 | 89.966 | 0.0008064 | 90 | 0.8324 | -0.0006283 | 0.74693 | 11.4547 | 103.0485 | 103.8624 | 1.5089 | 18.9436 | 86.4294 | 0.75326 | 134.4623 | 0.46487 | 0.44861 | 29.2819 | 18.9505 | 2.2087 | 3.7204 | 7.1459 | 5.1513 | 5.2793 | 7.083 | 0.017738 | 4.0116 | 5.669 | 1 | 5.0875 | 5.3692 | 0.9591 | 0.2 | 44.1743 | 37.2035 | 0.74695 | 134.4644 | 793.9636 | 493.932 | 1.0064 | -0.002749 | 0.74899 | 0.74897 | 11.152 | 158051 | 1005-5 | 8 | 128 | 12.64
2020-11-10 | 4:36 | 49475 | 13.7397 | 7157.1729 | 2675 | 20 | 98.5498 | 120.5736 | 583.6618 | 100.6914 | 103.1598 | 556.6789 | 5.2962 | 87.3049 | 5.7985 | 0.74669 | 1.4976 | 96.0745 | 403.5708 | 116.5386 | 73.3707 | 43.0941 | 1799.9496 | 23.5043 | 25.0141 | 90.235 | 40.0266 | 50.0235 | 90.2238 | 89.649 | 88.324 | 89.9469 | 79.8823 | 40.0827 | 94.9088 | 95.4107 | 90.7922 | 193.2413 | 84.4056 | 89.9364 | 0.0008092 | 90 | 0.8324 | -0.0006283 | 0.74665 | 11.4966 | 103.1582 | 103.8384 | 1.4865 | 18.5943 | 86.4017 | 0.75054 | 134.5154 | 0.45552 | 0.43697 | 32.7761 | 18.5953 | 2.1983 | 3.7198 | 7.0678 | 5.16 | 5.2868 | 7.1246 | 0.023185 | 3.9971 | 5.6674 | 1 | 5.0688 | 5.4018 | 0.96088 | 0.2 | 43.9654 | 37.1976 | 0.74669 | 134.47 | 787.5284 | 493.2037 | 1.0064 | -0.002749 | 0.74872 | 0.74868 | 11.194 | 158051 | 1005-5 | 8 | 128 | 12.64
2020-11-10 | 4:36 | 49505 | 13.748 | 7157.1812 | 2705 | 20 | 98.5508 | 120.6266 | 584.8763 | 100.7354 | 103.2314 | 556.6145 | 5.2474 | 87.0817 | 5.8244 | 0.74673 | 1.4769 | 95.8614 | 404.1818 | 116.5807 | 74.2375 | 43.0696 | 1800.5265 | 23.4886 | 24.8956 | 90.235 | 39.953 | 50.0076 | 90.2074 | 89.6397 | 88.2983 | 89.9377 | 79.8679 | 40.0721 | 94.8985 | 95.4023 | 90.7913 | 193.3703 | 84.1695 | 89.9236 | 0.0008073 | 90 | 0.8324 | -0.0006283 | 0.74669 | 11.4918 | 103.2349 | 103.8072 | 1.4978 | 18.8407 | 86.4367 | 0.75471 | 134.452 | 0.4655 | 0.44494 | 26.3155 | 18.8515 | 2.1962 | 3.7254 | 6.9956 | 5.1635 | 5.3033 | 7.1225 | 0 | 4.0071 | 5.6678 | 1 | 5.1223 | 5.4321 | 0.96951 | 0.2 | 43.9242 | 37.2541 | 0.74673 | 134.4697 | 793.2698 | 499.6908 | 1.0064 | -0.002749 | 0.74876 | 0.74872 | 11.1892 | 158051 | 1005-5 | 8 | 128 | 12.64
2020-11-10 | 4:37 | 49535 | 13.7564 | 7157.1895 | 2735 | 20 | 98.55 | 120.591 | 583.272 | 100.7223 | 103.082 | 556.3103 | 5.2816 | 87.2197 | 5.8101 | 0.7464 | 1.5048 | 95.8738 | 403.4569 | 116.8105 | 72.903 | 43.0835 | 1800.1557 | 23.4898 | 24.8191 | 90.2317 | 40.018 | 50.0072 | 90.201 | 89.6467 | 88.286 | 89.9145 | 79.8104 | 40.0522 | 94.8842 | 95.4058 | 90.7663 | 193.7111 | 84.3146 | 89.9239 | 0.0008093 | 90 | 0.8324 | -0.0006283 | 0.74635 | 11.5423 | 103.081 | 103.8205 | 1.5068 | 18.9092 | 86.4139 | 0.75293 | 134.5039 | 0.45919 | 0.44712 | 29.3693 | 18.9095 | 2.1864 | 3.7199 | 7.0738 | 5.1277 | 5.3352 | 7.1267 | 0.0077681 | 3.9846 | 5.6708 | 1 | 5.1731 | 5.4578 | 0.96903 | 0.2 | 43.7285 | 37.1993 | 0.7464 | 134.4758 | 790.4875 | 498.4785 | 1.0064 | -0.002749 | 0.74842 | 0.74838 | 11.2397 | 158051 | 1005-5 | 8 | 128 | 12.64
2020-11-10 | 4:37 | 49565 | 13.7647 | 7157.1978 | 2765 | 20 | 98.5491 | 120.5251 | 584.2298 | 100.6961 | 103.0161 | 556.5124 | 5.2241 | 87.0575 | 5.8014 | 0.74656 | 1.4996 | 95.739 | 403.5125 | 117.3002 | 71.8699 | 43.1323 | 1799.9864 | 23.4899 | 24.8164 | 90.222 | 39.9865 | 50.0094 | 90.1949 | 89.6389 | 88.2761 | 89.9029 | 79.8175 | 40.0384 | 94.8656 | 95.4068 | 90.75 | 193.8806 | 84.1569 | 89.9169 | 0.0008077 | 90 | 0.8324 | -0.0006283 | 0.74651 | 11.5177 | 103.0188 | 103.7707 | 1.4967 | 18.7638 | 86.3478 | 0.75223 | 134.4539 | 0.46654 | 0.45143 | 32.2358 | 18.7624 | 2.1834 | 3.7204 | 7.1121 | 5.0944 | 5.3597 | 7.1377 | 0 | 4.0251 | 5.6728 | 1 | 5.2068 | 5.4839 | 0.96757 | 0.2 | 43.6681 | 37.2038 | 0.74656 | 134.4729 | 781.2168 | 493.3662 | 1.0064 | -0.002749 | 0.74859 | 0.74854 | 11.2151 | 158051 | 1005-5 | 8 | 128 | 12.64
2020-11-10 | 4:38 | 49595 | 13.773 | 7157.2061 | 2795 | 20 | 98.5509 | 120.573 | 583.1983 | 100.7379 | 102.9507 | 556.673 | 5.2507 | 86.7804 | 5.8166 | 0.74667 | 1.4824 | 95.8154 | 402.6695 | 117.2873 | 71.2702 | 43.1924 | 1800.3979 | 23.4982 | 24.9573 | 90.2134 | 40.0401 | 50.0102 | 90.1831 | 89.6099 | 88.2623 | 89.893 | 79.8072 | 40.0238 | 94.8558 | 95.4311 | 90.7394 | 194.0099 | 83.8721 | 89.8965 | 0.0008053 | 90 | 0.8324 | -0.0006283 | 0.74661 | 11.5034 | 102.9533 | 103.801 | 1.4972 | 18.8154 | 86.3308 | 0.75403 | 134.4424 | 0.45835 | 0.43841 | 27.6751 | 18.8107 | 2.1869 | 3.7244 | 7.1555 | 5.0597 | 5.3842 | 7.1489 | 0.0043822 | 3.9887 | 5.6757 | 1 | 5.168 | 5.5229 | 0.96621 | 0.2 | 43.738 | 37.244 | 0.74667 | 134.4716 | 781.1549 | 491.3826 | 1.0064 | -0.002749 | 0.7487 | 0.74864 | 11.2008 | 158051 | 1005-5 | 8 | 128 | 12.64
2020-11-10 | 4:38 | 49625 | 13.7814 | 7157.2144 | 2825 | 20 | 98.546 | 120.5764 | 583.9933 | 100.7165 | 103.2625 | 556.479 | 5.253 | 86.9246 | 5.8193 | 0.74696 | 1.5094 | 95.797 | 403.6062 | 116.8367 | 73.4299 | 43.287 | 1800.4734 | 23.5028 | 25.0378 | 90.1791 | 39.9857 | 50.0094 | 90.168 | 89.584 | 88.267 | 89.8918 | 79.8154 | 40.0206 | 94.8317 | 95.4697 | 90.7528 | 194.0061 | 84.015 | 89.876 | 0.0008059 | 90 | 0.8324 | -0.0006283 | 0.74688 | 11.462 | 103.2514 | 103.7861 | 1.5112 | 18.997 | 86.3799 | 0.75425 | 134.4348 | 0.46545 | 0.44907 | 27.6836 | 19.0042 | 2.1871 | 3.7205 | 6.9473 | 5.0336 | 5.4018 | 7.1954 | 0.0078498 | 4.041 | 5.6759 | 1 | 5.1365 | 5.5747 | 0.9662 | 0.2 | 43.7418 | 37.2052 | 0.74696 | 134.4671 | 786.2922 | 497.7417 | 1.0064 | -0.002749 | 0.74899 | 0.74892 | 11.1593 | 158051 | 1005-5 | 8 | 128 | 12.64
2020-11-10 | 4:39 | 49655 | 13.7897 | 7157.2231 | 2855 | 20 | 98.5512 | 120.5662 | 583.5375 | 100.5794 | 103.0778 | 556.5003 | 5.2392 | 86.8969 | 5.8184 | 0.74738 | 1.4804 | 95.759 | 403.2529 | 116.8456 | 72.2331 | 43.3902 | 1800.0555 | 23.5069 | 25.0909 | 90.1308 | 39.9951 | 49.999 | 90.1598 | 89.5983 | 88.2177 | 89.8706 | 79.8246 | 40.0063 | 94.8279 | 95.5129 | 90.694 | 194.0468 | 83.9877 | 89.8791 | 0.0008063 | 90 | 0.8324 | -0.0006283 | 0.7473 | 11.4001 | 103.0906 | 103.7916 | 1.4813 | 18.569 | 86.3378 | 0.75215 | 134.4702 | 0.46617 | 0.44681 | 30.7646 | 18.5689 | 2.1819 | 3.726 | 7.0407 | 4.9918 | 5.4378 | 7.2615 | 0 | 4.0052 | 5.6794 | 1 | 5.1041 | 5.6085 | 0.97282 | 0.2 | 43.6383 | 37.2599 | 0.74738 | 134.4595 | 786.4505 | 489.583 | 1.0064 | -0.002749 | 0.74941 | 0.74933 | 11.0973 | 158051 | 1005-5 | 8 | 128 | 12.64
2020-11-10 | 4:39 | 49685 | 13.798 | 7157.2314 | 2885 | 20 | 98.549 | 120.5747 | 583.688 | 100.5395 | 102.8958 | 556.4827 | 5.3124 | 86.8391 | 5.8344 | 0.7473 | 1.5023 | 96.0815 | 404.2496 | 116.8061 | 71.4422 | 43.4268 | 1800.012 | 23.4916 | 25.1724 | 90.0155 | 40.0232 | 50.0042 | 90.0533 | 89.5108 | 88.1621 | 89.8122 | 79.8283 | 39.9414 | 94.7819 | 95.5515 | 90.602 | 193.8185 | 83.9219 | 89.782 | 0.0008052 | 90 | 0.8324 | -0.0006283 | 0.74716 | 11.4205 | 102.9031 | 103.8666 | 1.4958 | 18.7829 | 86.3617 | 0.75341 | 134.4786 | 0.46336 | 0.4434 | 27.7756 | 18.7828 | 2.1859 | 3.7219 | 7.1636 | 5.02 | 5.5137 | 7.4235 | 0.02335 | 3.9962 | 5.6963 | 1 | 5.0542 | 5.7152 | 0.96918 | 0.2 | 43.7172 | 37.2191 | 0.7473 | 134.464 | 788.5453 | 500.4118 | 1.0064 | -0.002749 | 0.74933 | 0.7492 | 11.1178 | 158051 | 1005-5 | 8 | 128 | 12.64
2020-11-10 | 4:40 | 49715 | 13.8064 | 7157.2397 | 2915 | 20 | 98.5449 | 120.5444 | 584.0365 | 100.567 | 102.946 | 556.5848 | 5.3264 | 86.7744 | 5.8458 | 0.74765 | 1.5027 | 96.16 | 404.1352 | 117.2879 | 71.3635 | 43.4453 | 1800.354 | 23.4826 | 25.0914 | 89.9668 | 39.9533 | 49.9933 | 90 | 89.4542 | 88.1218 | 89.7534 | 79.804 | 39.8922 | 94.717 | 95.6048 | 90.558 | 193.5504 | 83.8515 | 89.7271 | 0.0008048 | 90 | 0.8324 | -0.0006283 | 0.74748 | 11.3737 | 102.946 | 103.8745 | 1.506 | 18.8887 | 86.3092 | 0.75253 | 134.4766 | 0.46281 | 0.44491 | 28.454 | 18.887 | 2.1901 | 3.7215 | 7.141 | 5.031 | 5.5992 | 7.4911 | 0.028478 | 4.0534 | 5.7112 | 1 | 5.063 | 5.8257 | 0.97713 | 0.2 | 43.8014 | 37.2153 | 0.74765 | 134.4594 | 791.8753 | 498.0397 | 1.0064 | -0.002749 | 0.74968 | 0.74951 | 11.0708 | 158051 | 1005-5 | 8 | 128 | 12.64
2020-11-10 | 4:40 | 49745 | 13.8147 | 7157.248 | 2945 | 20 | 98.5474 | 120.5553 | 583.9771 | 100.7106 | 102.8014 | 556.578 | 5.2961 | 86.4715 | 5.8375 | 0.74788 | 1.4728 | 96.1523 | 403.6586 | 117.4157 | 70.2037 | 43.4695 | 1800.307 | 23.4927 | 24.9622 | 89.9163 | 40.0153 | 49.9987 | 89.9635 | 89.4032 | 88.0823 | 89.7117 | 79.7311 | 39.8591 | 94.6684 | 95.6948 | 90.5244 | 193.3568 | 83.5528 | 89.6833 | 0.0008024 | 90 | 0.8324 | -0.0006283 | 0.74768 | 11.3434 | 102.803 | 103.84 | 1.4724 | 18.4834 | 86.2918 | 0.75321 | 134.4374 | 0.46464 | 0.44926 | 28.7868 | 18.4769 | 2.2005 | 3.7278 | 7.2506 | 5.0553 | 5.6764 | 7.5615 | 0 | 4.1322 | 5.7232 | 1 | 5.1103 | 5.9391 | 0.97354 | 0.2 | 44.0091 | 37.2777 | 0.74788 | 134.4567 | 789.3171 | 496.8483 | 1.0064 | -0.002749 | 0.74992 | 0.74972 | 11.0405 | 158051 | 1005-5 | 8 | 128 | 12.64
2020-11-10 | 4:41 | 49775 | 13.823 | 7157.2563 | 2975 | 20 | 98.5488 | 120.5587 | 583.9202 | 100.9984 | 102.7258 | 556.4697 | 5.2838 | 86.3742 | 5.8414 | 0.74731 | 1.5025 | 96.1712 | 403.1938 | 116.7445 | 69.8455 | 43.4728 | 1800.4733 | 23.5023 | 24.9603 | 89.8674 | 40.0073 | 49.9975 | 89.9308 | 89.4016 | 88.0429 | 89.6759 | 79.7284 | 39.8263 | 94.6229 | 95.8096 | 90.4947 | 193.3889 | 83.4535 | 89.6662 | 0.0008014 | 90 | 0.8324 | -0.0006283 | 0.7471 | 11.4301 | 102.729 | 103.8307 | 1.5046 | 18.8559 | 86.1961 | 0.75191 | 134.5073 | 0.4604 | 0.43992 | 30.5864 | 18.8575 | 2.2138 | 3.7229 | 7.3279 | 5.07 | 5.7541 | 7.6315 | 0.01149 | 4.1608 | 5.7362 | 1 | 5.124 | 6.0477 | 0.9741 | 0.2 | 44.2769 | 37.2292 | 0.74731 | 134.4675 | 790.446 | 496.1394 | 1.0064 | -0.002749 | 0.74934 | 0.74913 | 11.1273 | 158051 | 1005-5 | 8 | 128 | 12.64
2020-11-10 | 4:41 | 49805 | 13.8314 | 7157.2646 | 3005 | 20 | 98.5495 | 120.5543 | 584.754 | 101.305 | 102.934 | 556.5209 | 5.3151 | 86.5811 | 5.8532 | 0.74707 | 1.5025 | 96.0144 | 404.0577 | 116.9011 | 71.0611 | 43.424 | 1800.2534 | 23.5041 | 25.0501 | 89.8294 | 39.9747 | 49.9967 | 89.9104 | 89.3821 | 88.0147 | 89.6445 | 79.7101 | 39.7975 | 94.5907 | 95.9297 | 90.4411 | 193.3542 | 83.6545 | 89.6463 | 0.0008033 | 90 | 0.8324 | -0.0006283 | 0.74684 | 11.4679 | 102.9182 | 103.8693 | 1.5026 | 18.8527 | 86.1006 | 0.75282 | 134.4645 | 0.46395 | 0.44767 | 29.2602 | 18.8498 | 2.2211 | 3.7225 | 7.2206 | 5.0789 | 5.8336 | 7.685 | 0.016064 | 4.2105 | 5.7491 | 1 | 5.0875 | 6.1617 | 0.97464 | 0.2 | 44.4218 | 37.225 | 0.74707 | 134.4724 | 788.5186 | 490.1556 | 1.0064 | -0.002749 | 0.7491 | 0.74888 | 11.165 | 158051 | 1005-5 | 8 | 128 | 12.64
2020-11-10 | 4:42 | 49835 | 13.8397 | 7157.2729 | 3035 | 20 | 98.5451 | 120.5361 | 585.4079 | 101.5013 | 103.2951 | 556.0806 | 5.2999 | 86.9385 | 5.8692 | 0.7472 | 1.5027 | 96.1167 | 404.8915 | 116.9621 | 73.3799 | 43.3282 | 1799.763 | 23.4972 | 25.0616 | 89.8116 | 40.021 | 49.9828 | 89.8837 | 89.3353 | 87.9655 | 89.6061 | 79.7005 | 39.769 | 94.5547 | 96.0766 | 90.4092 | 193.3811 | 84.0039 | 89.6095 | 0.0008056 | 90 | 0.8324 | -0.0006283 | 0.74695 | 11.452 | 103.2929 | 103.8509 | 1.4996 | 18.8328 | 86.1344 | 0.75349 | 134.4632 | 0.46908 | 0.45065 | 27.6513 | 18.8309 | 2.2228 | 3.7227 | 6.9652 | 5.0934 | 5.9231 | 7.7122 | 0 | 4.2967 | 5.7627 | 1 | 5.0677 | 6.2985 | 0.9839 | 0.2 | 44.4558 | 37.2271 | 0.7472 | 134.4712 | 793.5693 | 498.0807 | 1.0064 | -0.002749 | 0.74923 | 0.74898 | 11.1491 | 158051 | 1005-5 | 8 | 128 | 12.64
2020-11-10 | 4:42 | 49865 | 13.848 | 7157.2812 | 3065 | 20 | 98.5486 | 120.5268 | 584.6196 | 101.6876 | 103.0671 | 556.4342 | 5.2841 | 86.871 | 5.8605 | 0.74719 | 1.4712 | 96.0194 | 405.272 | 117.4443 | 71.7924 | 43.2907 | 1800.2271 | 23.4922 | 25.084 | 89.795 | 39.9782 | 49.9865 | 89.8657 | 89.2999 | 87.9325 | 89.5716 | 79.678 | 39.7479 | 94.5355 | 96.2618 | 90.3746 | 193.3386 | 83.9407 | 89.5828 | 0.000807 | 90 | 0.8324 | -0.0006283 | 0.74693 | 11.4557 | 103.0689 | 103.8271 | 1.4766 | 18.5271 | 86.1813 | 0.7528 | 134.4845 | 0.45931 | 0.44294 | 29.1453 | 18.5303 | 2.219 | 3.7293 | 7.0933 | 5.1048 | 6.016 | 7.7367 | 0.0037816 | 4.307 | 5.7752 | 1 | 5.0562 | 6.4368 | 0.98186 | 0.2 | 44.3807 | 37.293 | 0.74719 | 134.4722 | 798.8169 | 492.9416 | 1.0064 | -0.002749 | 0.74922 | 0.74896 | 11.1528 | 158051 | 1005-5 | 8 | 128 | 12.64
2020-11-10 | 4:43 | 49895 | 13.8564 | 7157.2896 | 3095 | 20 | 98.5477 | 120.5467 | 584.7466 | 102.0771 | 103.1123 | 556.4476 | 5.3075 | 86.8582 | 5.8558 | 0.74735 | 1.5063 | 96.182 | 404.1219 | 117.1443 | 71.8822 | 43.3868 | 1799.8359 | 23.4841 | 25.1388 | 89.7592 | 40.0096 | 50.0041 | 89.8549 | 89.3179 | 87.9029 | 89.5384 | 79.6529 | 39.7386 | 94.5002 | 96.4568 | 90.357 | 193.2858 | 83.9302 | 89.5864 | 0.0008061 | 90 | 0.8324 | -0.0006283 | 0.74709 | 11.4313 | 103.1116 | 103.8629 | 1.5048 | 18.9068 | 86.0778 | 0.75385 | 134.4585 | 0.46223 | 0.44489 | 28.6931 | 18.9072 | 2.2229 | 3.7232 | 7.0579 | 5.1267 | 6.1132 | 7.7878 | 0.013495 | 4.349 | 5.7853 | 1 | 5.0184 | 6.5622 | 0.97216 | 0.2 | 44.4575 | 37.2323 | 0.74735 | 134.4692 | 775.2391 | 501.4912 | 1.0064 | -0.002749 | 0.74938 | 0.74912 | 11.1284 | 158051 | 1005-5 | 8 | 128 | 12.64
2020-11-10 | 4:43 | 49925 | 13.8647 | 7157.2979 | 3125 | 20 | 98.5477 | 120.5669 | 584.5072 | 102.2117 | 103.0211 | 556.4448 | 5.2728 | 86.8291 | 5.8507 | 0.74722 | 1.5018 | 96.093 | 403.6972 | 116.6363 | 71.2789 | 43.2688 | 1800.1272 | 23.4745 | 24.9558 | 89.7223 | 40.0333 | 49.9808 | 89.8491 | 89.338 | 87.8951 | 89.5123 | 79.6067 | 39.7266 | 94.4763 | 96.6647 | 90.3216 | 193.2224 | 83.9037 | 89.5935 | 0.000806 | 90 | 0.8324 | -0.0006283 | 0.74696 | 11.4504 | 103.0332 | 103.8181 | 1.5002 | 18.8543 | 86.0786 | 0.75405 | 134.4503 | 0.46455 | 0.44601 | 28.843 | 18.8517 | 2.2244 | 3.7239 | 7.1014 | 5.1398 | 6.2084 | 7.8417 | 0.0064608 | 4.4417 | 5.7963 | 1 | 5.0869 | 6.6788 | 0.98641 | 0.2 | 44.4888 | 37.2393 | 0.74722 | 134.4714 | 785.4786 | 494.5652 | 1.0064 | -0.002749 | 0.74925 | 0.749 | 11.1475 | 158051 | 1005-5 | 8 | 128 | 12.64
2020-11-10 | 4:44 | 49955 | 13.873 | 7157.3062 | 3155 | 20 | 98.5463 | 120.4904 | 584.8342 | 102.4555 | 102.9619 | 556.9676 | 5.3028 | 86.9205 | 5.8568 | 0.74767 | 1.5043 | 96.2492 | 403.9557 | 116.5625 | 71.4776 | 43.2444 | 1800.2449 | 23.4788 | 24.9479 | 89.6822 | 39.9872 | 49.999 | 89.8359 | 89.3147 | 87.8548 | 89.4933 | 79.605 | 39.7187 | 94.4395 | 96.8733 | 90.2988 | 193.1861 | 83.992 | 89.5753 | 0.0008065 | 90 | 0.8324 | -0.0006283 | 0.7474 | 11.3844 | 102.9641 | 103.8427 | 1.5007 | 18.8281 | 86.0269 | 0.75276 | 134.4617 | 0.473 | 0.45519 | 30.574 | 18.8301 | 2.2251 | 3.7235 | 7.1448 | 5.172 | 6.2998 | 7.8993 | 0.01145 | 4.3789 | 5.8066 | 1 | 5.0975 | 6.814 | 0.97627 | 0.2 | 44.5022 | 37.235 | 0.74767 | 134.4638 | 780.8796 | 502.3312 | 1.0064 | -0.002749 | 0.74971 | 0.74944 | 11.0815 | 158051 | 1005-5 | 8 | 128 | 12.64
2020-11-10 | 4:44 | 49985 | 13.8814 | 7157.3145 | 3185 | 20 | 98.5497 | 120.5707 | 584.9644 | 102.3511 | 102.9091 | 556.6378 | 5.3058 | 86.9398 | 5.8608 | 0.74611 | 1.5033 | 96.047 | 404.2149 | 116.7524 | 70.828 | 43.1958 | 1800.425 | 23.4763 | 24.9241 | 89.6602 | 39.9912 | 49.9866 | 89.828 | 89.2553 | 87.8243 | 89.4633 | 79.583 | 39.704 | 94.4166 | 97.0966 | 90.2886 | 193.2074 | 84.0094 | 89.5417 | 0.0008068 | 90 | 0.8324 | -0.0006283 | 0.74582 | 11.6213 | 102.9055 | 103.8489 | 1.5063 | 18.8199 | 86.1125 | 0.74964 | 134.6397 | 0.44684 | 0.43192 | 33.1553 | 18.8148 | 2.2254 | 3.7238 | 7.1886 | 5.1778 | 6.404 | 7.9324 | 0.006848 | 4.4194 | 5.8189 | 1 | 5.1157 | 6.9697 | 0.98412 | 0.2 | 44.5071 | 37.2384 | 0.74611 | 134.493 | 789.1267 | 492.3466 | 1.0064 | -0.002749 | 0.74813 | 0.74785 | 11.3186 | 158051 | 1005-5 | 8 | 128 | 12.64
2020-11-10 | 4:45 | 50015 | 13.8897 | 7157.3228 | 3215 | 20 | 98.5435 | 120.5334 | 585.958 | 102.3712 | 102.9638 | 556.6273 | 5.2632 | 87.0228 | 5.8583 | 0.74617 | 1.5055 | 95.7218 | 404.963 | 117.0696 | 71.636 | 43.3269 | 1800.1536 | 23.4827 | 24.8973 | 89.6412 | 39.9916 | 50.023 | 89.8202 | 89.2743 | 87.788 | 89.433 | 79.5603 | 39.6807 | 94.3893 | 97.3289 | 90.2573 | 193.3086 | 84.0937 | 89.5473 | 0.0008072 | 90 | 0.8324 | -0.0006283 | 0.74589 | 11.6113 | 102.9695 | 103.8012 | 1.5041 | 18.8887 | 86.0555 | 0.75347 | 134.4553 | 0.45775 | 0.44055 | 29.4702 | 18.8869 | 2.2262 | 3.7242 | 7.1624 | 5.1516 | 6.5146 | 7.9606 | 0.0071262 | 4.4204 | 5.8339 | 1 | 5.1427 | 7.1038 | 0.96181 | 0.2 | 44.5233 | 37.2422 | 0.74617 | 134.4917 | 785.2413 | 498.4176 | 1.0064 | -0.002749 | 0.7482 | 0.74791 | 11.3086 | 158051 | 1005-5 | 8 | 128 | 12.64
2020-11-10 | 4:45 | 50045 | 13.898 | 7157.3311 | 3245 | 20 | 98.5444 | 120.5503 | 584.0892 | 102.3161 | 102.8314 | 556.5316 | 5.2103 | 86.9818 | 5.8563 | 0.74569 | 1.5047 | 95.5917 | 404.8119 | 117.0717 | 72.4381 | 43.5285 | 1800.5458 | 23.484 | 24.8307 | 89.6247 | 39.9989 | 50.0065 | 89.8244 | 89.2643 | 87.7717 | 89.4068 | 79.4954 | 39.6575 | 94.3635 | 97.5857 | 90.2487 | 193.798 | 84.0536 | 89.5443 | 0.0008069 | 90 | 0.8324 | -0.0006283 | 0.7454 | 11.6838 | 102.8271 | 103.7548 | 1.51 | 18.7764 | 86.0171 | 0.7461 | 134.5371 | 0.46445 | 0.44598 | 35.8401 | 18.7738 | 2.2254 | 3.7242 | 7.2577 | 5.0925 | 6.6252 | 7.9867 | 0 | 4.4415 | 5.8496 | 1 | 5.1859 | 7.2385 | 0.97117 | 0.2 | 44.5079 | 37.2425 | 0.74569 | 134.5004 | 796.535 | 495.4728 | 1.0064 | -0.002749 | 0.74771 | 0.74743 | 11.3812 | 158051 | 1005-5 | 8 | 128 | 12.64
2020-11-10 | 4:46 | 50075 | 13.9064 | 7157.3394 | 3275 | 20 | 98.5446 | 120.5455 | 585.1001 | 102.2457 | 102.8938 | 556.7866 | 5.3003 | 87.0866 | 5.8565 | 0.74563 | 1.5114 | 96.1523 | 404.5077 | 117.065 | 73.2167 | 43.6719 | 1800.4762 | 23.4752 | 24.8606 | 89.7028 | 39.9929 | 50.003 | 89.8815 | 89.356 | 87.7335 | 89.3962 | 79.503 | 39.6471 | 94.3643 | 97.8455 | 90.279 | 193.6937 | 84.1583 | 89.6187 | 0.0008076 | 90 | 0.8324 | -0.0006283 | 0.74539 | 11.6856 | 102.8716 | 103.846 | 1.5083 | 18.9783 | 86.0401 | 0.75498 | 134.4508 | 0.46994 | 0.45195 | 28.1832 | 18.9811 | 2.2255 | 3.7244 | 7.2364 | 5.0998 | 6.725 | 7.8783 | 0.025815 | 4.4906 | 5.8627 | 1 | 5.2019 | 7.3236 | 0.97352 | 0.2 | 44.5099 | 37.2438 | 0.74563 | 134.4992 | 783.4076 | 501.8899 | 1.0064 | -0.002749 | 0.74765 | 0.74741 | 11.383 | 158051 | 1005-5 | 8 | 128 | 12.64
2020-11-10 | 4:46 | 50105 | 13.9147 | 7157.3481 | 3305 | 20 | 98.5442 | 120.5232 | 584.799 | 102.3258 | 102.9128 | 556.8693 | 5.27 | 87.2517 | 5.8434 | 0.74531 | 1.5003 | 95.9745 | 403.8367 | 117.2618 | 72.1354 | 43.7424 | 1800.4195 | 23.4731 | 24.9289 | 89.6916 | 39.9793 | 50.0246 | 89.9133 | 89.3689 | 87.7376 | 89.3949 | 79.5105 | 39.6457 | 94.3754 | 98.0963 | 90.2874 | 193.4235 | 84.33 | 89.6411 | 0.00081 | 90 | 0.8324 | -0.0006283 | 0.74508 | 11.7318 | 102.9143 | 103.8064 | 1.505 | 18.9215 | 86.0294 | 0.75437 | 134.4809 | 0.45749 | 0.44239 | 29.9864 | 18.9216 | 2.214 | 3.7265 | 7.2302 | 5.0986 | 6.8178 | 7.8956 | 0.0051959 | 4.4957 | 5.8736 | 1 | 5.1932 | 7.419 | 0.95871 | 0.2 | 44.2803 | 37.2652 | 0.74531 | 134.5042 | 792.8912 | 489.8905 | 1.0064 | -0.002749 | 0.74733 | 0.7471 | 11.4292 | 158051 | 1005-5 | 8 | 128 | 12.64
2020-11-10 | 4:47 | 50135 | 13.923 | 7157.3564 | 3335 | 20 | 98.5443 | 120.5703 | 585.1864 | 102.3107 | 102.7817 | 556.9622 | 5.2965 | 87.2659 | 5.8457 | 0.74555 | 1.5027 | 96.1169 | 403.9544 | 117.498 | 70.5515 | 43.6947 | 1800.1811 | 23.4845 | 25.029 | 89.6981 | 40.0018 | 50.0054 | 89.9306 | 89.3463 | 87.7516 | 89.3989 | 79.5448 | 39.646 | 94.3811 | 98.337 | 90.2762 | 193.3583 | 84.3431 | 89.6384 | 0.0008096 | 90 | 0.8324 | -0.0006283 | 0.74532 | 11.696 | 102.7768 | 103.8373 | 1.5072 | 18.9649 | 86.0863 | 0.75497 | 134.4363 | 0.46914 | 0.45139 | 28.9192 | 18.9681 | 2.2067 | 3.7264 | 7.334 | 5.1154 | 6.9051 | 7.8883 | 0.0031277 | 4.4567 | 5.8842 | 1 | 5.1537 | 7.5269 | 0.96956 | 0.2 | 44.1349 | 37.2637 | 0.74555 | 134.5 | 788.236 | 496.977 | 1.0064 | -0.002749 | 0.74757 | 0.74734 | 11.3934 | 158051 | 1005-5 | 8 | 128 | 12.64
2020-11-10 | 4:47 | 50165 | 13.9314 | 7157.3647 | 3365 | 20 | 98.5404 | 120.5228 | 585.0241 | 102.3466 | 102.8428 | 556.4803 | 5.3063 | 87.1267 | 5.8512 | 0.74747 | 1.5105 | 96.0419 | 404.0918 | 116.58 | 70.9697 | 43.6702 | 1800.428 | 23.4823 | 25.1085 | 89.7203 | 39.9888 | 50.0123 | 89.9483 | 89.3832 | 87.7983 | 89.4304 | 79.5839 | 39.6402 | 94.3756 | 98.572 | 90.2942 | 193.3346 | 84.2011 | 89.6658 | 0.0008075 | 90 | 0.8324 | -0.0006283 | 0.74726 | 11.4057 | 102.8457 | 103.8505 | 1.5125 | 19.0553 | 86.0451 | 0.75593 | 134.4269 | 0.47021 | 0.4529 | 27.5438 | 19.0545 | 2.2039 | 3.7259 | 7.3155 | 5.1186 | 6.9644 | 7.8597 | 0.004398 | 4.5014 | 5.8964 | 1 | 5.1131 | 7.6171 | 0.96504 | 0.2 | 44.0775 | 37.2592 | 0.74747 | 134.4645 | 792.8589 | 491.9429 | 1.0064 | -0.002749 | 0.74951 | 0.7493 | 11.1029 | 158051 | 1005-5 | 8 | 128 | 12.64
2020-11-10 | 4:48 | 50195 | 13.9397 | 7157.373 | 3395 | 20 | 98.5413 | 120.4905 | 584.2704 | 102.1576 | 102.8803 | 556.5291 | 5.2981 | 87.3423 | 5.8392 | 0.74779 | 1.4994 | 96.1751 | 403.6795 | 116.7191 | 71.5699 | 43.6765 | 1800.0891 | 23.4855 | 25.0005 | 89.739 | 39.9911 | 49.9828 | 89.9725 | 89.3749 | 87.8665 | 89.4714 | 79.5756 | 39.6474 | 94.3799 | 98.7844 | 90.3193 | 193.2437 | 84.4228 | 89.6737 | 0.0008108 | 90 | 0.8324 | -0.0006283 | 0.74758 | 11.3576 | 102.8793 | 103.8325 | 1.503 | 18.9152 | 86.0765 | 0.75509 | 134.4194 | 0.46079 | 0.44505 | 28.493 | 18.9149 | 2.19 | 3.7272 | 7.3083 | 5.1351 | 7.0095 | 7.8353 | 0 | 4.5214 | 5.9052 | 1 | 5.1425 | 7.7098 | 0.98316 | 0.2 | 43.8002 | 37.2719 | 0.74779 | 134.4586 | 794.97 | 498.2974 | 1.0064 | -0.002749 | 0.74983 | 0.74962 | 11.0547 | 158051 | 1005-5 | 8 | 128 | 12.64
2020-11-10 | 4:48 | 50225 | 13.948 | 7157.3813 | 3424 | 20 | 98.5417 | 120.5093 | 585.2471 | 102.221 | 103.0391 | 556.7507 | 5.3212 | 87.6241 | 5.8366 | 0.749 | 1.5031 | 96.016 | 404.9612 | 116.4909 | 73.1751 | 43.6161 | 1800.3164 | 23.5038 | 25.0636 | 89.7535 | 40.0359 | 49.989 | 90.0144 | 89.3988 | 87.9235 | 89.5309 | 79.6299 | 39.6474 | 94.3939 | 99.0206 | 90.3512 | 193.2734 | 84.7057 | 89.7066 | 0.0008126 | 90 | 0.8324 | -0.0006283 | 0.74881 | 11.1747 | 103.0419 | 103.8627 | 1.5046 | 18.9521 | 86.1355 | 0.75579 | 134.4005 | 0.47585 | 0.45701 | 29.1173 | 18.9545 | 2.1769 | 3.7264 | 7.2106 | 5.135 | 7.0312 | 7.8149 | 0.013321 | 4.4689 | 5.916 | 1 | 5.1156 | 7.7814 | 0.98046 | 0.2 | 43.5389 | 37.2639 | 0.749 | 134.4358 | 783.8774 | 498.7839 | 1.0064 | -0.002749 | 0.75104 | 0.75086 | 10.8716 | 158051 | 1005-5 | 8 | 128 | 12.64
2020-11-10 | 4:49 | 50255 | 13.9564 | 7157.3896 | 3455 | 20 | 98.5399 | 120.5097 | 585.0558 | 102.1812 | 102.9526 | 556.7374 | 5.3065 | 87.5984 | 5.8263 | 0.74915 | 1.495 | 96.1465 | 404.4938 | 117.0222 | 71.8391 | 43.6224 | 1800.3416 | 23.4921 | 25.0214 | 89.758 | 39.9513 | 49.9709 | 90.0419 | 89.4492 | 87.9667 | 89.5907 | 79.6551 | 39.6525 | 94.4156 | 99.2434 | 90.3568 | 193.2891 | 84.6853 | 89.7456 | 0.000813 | 90 | 0.8324 | -0.0006283 | 0.74899 | 11.1487 | 102.9675 | 103.84 | 1.4987 | 18.8886 | 86.1042 | 0.75618 | 134.4272 | 0.46302 | 0.44529 | 27.8123 | 18.8877 | 2.1614 | 3.7274 | 7.2636 | 5.1526 | 7.0437 | 7.8115 | 0.0072217 | 4.4997 | 5.9252 | 1 | 5.1302 | 7.8372 | 0.99312 | 0.2 | 43.2285 | 37.2741 | 0.74915 | 134.4319 | 788.9912 | 498.33 | 1.0064 | -0.002749 | 0.75119 | 0.75103 | 10.8457 | 158051 | 1005-5 | 8 | 128 | 12.64
2020-11-10 | 4:49 | 50285 | 13.9647 | 7157.3979 | 3485 | 20 | 98.5364 | 120.5117 | 585.434 | 102.0645 | 102.9665 | 556.7491 | 5.3013 | 87.4301 | 5.8263 | 0.74947 | 1.5059 | 96.016 | 404.5006 | 116.7723 | 71.6728 | 43.5946 | 1800.5507 | 23.4998 | 24.8386 | 89.7928 | 40.0157 | 49.9869 | 90.0774 | 89.4993 | 88.0095 | 89.6215 | 79.6526 | 39.6547 | 94.4199 | 99.4412 | 90.3952 | 193.3154 | 84.5169 | 89.7884 | 0.000811 | 90 | 0.8324 | -0.0006283 | 0.74934 | 11.0965 | 102.958 | 103.842 | 1.5056 | 18.9371 | 86.1488 | 0.75468 | 134.4378 | 0.46318 | 0.44707 | 29.8143 | 18.9354 | 2.1529 | 3.7263 | 7.2616 | 5.1609 | 7.0743 | 7.7633 | 0 | 4.441 | 5.935 | 1 | 5.2046 | 7.8758 | 0.98533 | 0.2 | 43.058 | 37.2629 | 0.74947 | 134.4247 | 789.6994 | 489.7123 | 1.0064 | -0.002749 | 0.75152 | 0.75139 | 10.7934 | 158051 | 1005-5 | 8 | 128 | 12.64
2020-11-10 | 4:50 | 50315 | 13.973 | 7157.4062 | 3515 | 20 | 98.5401 | 120.503 | 584.462 | 102.1031 | 103.0027 | 556.6476 | 5.2825 | 87.3847 | 5.8268 | 0.74947 | 1.511 | 96.1116 | 403.6228 | 116.8054 | 71.7811 | 43.6113 | 1800.3844 | 23.508 | 24.8252 | 89.8214 | 40.0071 | 49.9973 | 90.1128 | 89.5303 | 88.0564 | 89.6539 | 79.6681 | 39.6517 | 94.4388 | 99.6087 | 90.4222 | 193.3055 | 84.4713 | 89.8216 | 0.000811 | 90 | 0.8324 | -0.0006283 | 0.74936 | 11.0932 | 103.0104 | 103.8285 | 1.5092 | 18.996 | 86.2076 | 0.75523 | 134.4299 | 0.47093 | 0.45294 | 28.2984 | 18.9977 | 2.1412 | 3.7258 | 7.2326 | 5.1719 | 7.0992 | 7.7258 | 0 | 4.3928 | 5.9461 | 1 | 5.2427 | 7.9159 | 0.97951 | 0.2 | 42.8235 | 37.2579 | 0.74947 | 134.4236 | 790.067 | 494.2447 | 1.0064 | -0.002749 | 0.75152 | 0.75141 | 10.7901 | 158051 | 1005-5 | 8 | 128 | 12.64
2020-11-10 | 4:50 | 50345 | 13.9814 | 7157.4146 | 3545 | 20 | 98.5384 | 120.5168 | 584.71 | 101.9892 | 103.0313 | 556.6548 | 5.3151 | 87.2734 | 5.8161 | 0.74908 | 1.4745 | 95.9648 | 404.0961 | 116.8581 | 71.8752 | 43.6029 | 1800.4353 | 23.5057 | 24.9433 | 89.8486 | 39.979 | 50.0266 | 90.1489 | 89.5468 | 88.1138 | 89.6982 | 79.709 | 39.6508 | 94.4623 | 99.7799 | 90.4452 | 193.2862 | 84.3654 | 89.8479 | 0.0008099 | 90 | 0.8324 | -0.0006283 | 0.74899 | 11.1489 | 103.0401 | 103.8512 | 1.4667 | 18.367 | 86.2357 | 0.75135 | 134.4642 | 0.48809 | 0.46951 | 34.5916 | 18.3637 | 2.1331 | 3.732 | 7.2093 | 5.1758 | 7.1074 | 7.6882 | 0.010144 | 4.3307 | 5.9568 | 1 | 5.2137 | 7.9495 | 0.96076 | 0.2 | 42.6624 | 37.3199 | 0.74908 | 134.4298 | 799.7515 | 493.4136 | 1.0064 | -0.002749 | 0.75113 | 0.75103 | 10.8459 | 158051 | 1005-5 | 8 | 128 | 12.64
2020-11-10 | 4:51 | 50375 | 13.9897 | 7157.4229 | 3575 | 20 | 98.5348 | 120.5119 | 583.6183 | 102.0428 | 102.8198 | 556.7987 | 5.301 | 86.9549 | 5.8228 | 0.74849 | 1.508 | 96.0319 | 403.6914 | 116.9842 | 70.7048 | 43.5774 | 1800.0208 | 23.4985 | 25.0271 | 89.8647 | 40.0126 | 50.0192 | 90.188 | 89.601 | 88.165 | 89.7558 | 79.7637 | 39.654 | 94.4724 | 99.9274 | 90.4788 | 193.2678 | 84.0435 | 89.8945 | 0.0008065 | 90 | 0.8324 | -0.0006283 | 0.74843 | 11.2318 | 102.8221 | 103.8426 | 1.5026 | 18.8639 | 86.2438 | 0.75326 | 134.474 | 0.47887 | 0.45949 | 30.1648 | 18.8613 | 2.1379 | 3.7265 | 7.3572 | 5.1796 | 7.0957 | 7.6667 | 0.0030641 | 4.3386 | 5.9664 | 1 | 5.1795 | 7.9588 | 0.96369 | 0.2 | 42.757 | 37.2653 | 0.74849 | 134.4389 | 775.4567 | 492.0484 | 1.0064 | -0.002749 | 0.75054 | 0.75047 | 10.9289 | 158051 | 1005-5 | 8 | 128 | 12.64
2020-11-10 | 4:51 | 50405 | 13.998 | 7157.4312 | 3605 | 20 | 98.5389 | 120.5178 | 583.6399 | 101.9894 | 102.7996 | 556.6925 | 5.3202 | 86.9201 | 5.8153 | 0.74783 | 1.5029 | 96.0095 | 404.3261 | 116.8108 | 70.7267 | 43.5523 | 1800.0111 | 23.5038 | 25.0049 | 89.8897 | 40 | 49.9881 | 90.2237 | 89.6229 | 88.19 | 89.7939 | 79.7839 | 39.6648 | 94.4985 | 100.0549 | 90.4988 | 193.3162 | 84.0124 | 89.9233 | 0.0008066 | 90 | 0.8324 | -0.0006283 | 0.74778 | 11.3277 | 102.7941 | 103.8521 | 1.5034 | 18.875 | 86.266 | 0.75327 | 134.4665 | 0.45984 | 0.44145 | 29.0389 | 18.8736 | 2.1373 | 3.7268 | 7.3996 | 5.186 | 7.0952 | 7.6312 | 0.010662 | 4.2548 | 5.9738 | 1 | 5.1885 | 7.9653 | 0.9824 | 0.2 | 42.7465 | 37.2683 | 0.74783 | 134.4499 | 788.5926 | 497.7117 | 1.0064 | -0.002749 | 0.74987 | 0.74982 | 11.0249 | 158051 | 1005-5 | 8 | 128 | 12.64
2020-11-10 | 4:52 | 50435 | 14.0064 | 7157.4395 | 3634 | 20 | 98.5382 | 120.5116 | 584.493 | 102.0201 | 102.8935 | 556.8132 | 5.3405 | 87.0643 | 5.8188 | 0.74788 | 1.4838 | 96.1247 | 404.4242 | 117.1086 | 70.9103 | 43.3987 | 1800.1101 | 23.504 | 25.0186 | 89.9196 | 39.9971 | 49.9662 | 90.2417 | 89.6383 | 88.2214 | 89.8238 | 79.8229 | 39.6678 | 94.5221 | 100.1543 | 90.5208 | 193.3489 | 84.1549 | 89.94 | 0.0008075 | 90 | 0.8324 | -0.0006283 | 0.74784 | 11.3187 | 102.9001 | 103.8749 | 1.4943 | 18.7989 | 86.3102 | 0.75484 | 134.4187 | 0.47172 | 0.45429 | 27.5547 | 18.8006 | 2.1346 | 3.7305 | 7.355 | 5.2002 | 7.0963 | 7.5906 | 0.015973 | 4.2403 | 5.9831 | 1 | 5.1814 | 7.9744 | 0.99816 | 0.2 | 42.6913 | 37.305 | 0.74788 | 134.4485 | 785.1585 | 499.8709 | 1.0064 | -0.002749 | 0.74992 | 0.74988 | 11.016 | 158051 | 1005-5 | 8 | 128 | 12.64
2020-11-10 | 4:52 | 50465 | 14.0147 | 7157.4478 | 3665 | 20 | 98.538 | 120.5337 | 583.8817 | 102.0744 | 102.7249 | 556.6995 | 5.3012 | 86.9576 | 5.8018 | 0.74703 | 1.5065 | 96.0491 | 403.31 | 116.8169 | 69.7703 | 43.3908 | 1800.0551 | 23.5038 | 25.0424 | 89.951 | 40.002 | 49.983 | 90.2748 | 89.6888 | 88.233 | 89.8369 | 79.8417 | 39.6671 | 94.539 | 100.2407 | 90.5222 | 193.358 | 84.0567 | 89.9818 | 0.0008059 | 90 | 0.8324 | -0.0006283 | 0.74702 | 11.442 | 102.7251 | 103.8338 | 1.4927 | 18.5575 | 86.2923 | 0.74592 | 134.5219 | 0.47739 | 0.45729 | 40.2618 | 18.5513 | 2.136 | 3.7258 | 7.4919 | 5.2098 | 7.1098 | 7.5472 | 0.0007236 | 4.249 | 5.9931 | 1 | 5.164 | 7.9632 | 0.9895 | 0.2 | 42.7201 | 37.2584 | 0.74703 | 134.4625 | 794.6894 | 496.6319 | 1.0064 | -0.002749 | 0.74906 | 0.74905 | 11.1393 | 158051 | 1005-5 | 8 | 128 | 12.64
2020-11-10 | 4:53 | 50495 | 14.023 | 7157.4561 | 3695 | 20 | 98.534 | 120.5102 | 583.7528 | 101.9222 | 102.8114 | 556.3869 | 5.3145 | 86.9816 | 5.8115 | 0.74674 | 1.5084 | 96.1669 | 403.1736 | 116.4295 | 70.6482 | 43.3271 | 1800.3784 | 23.4824 | 25.0813 | 89.9745 | 40.0236 | 50.0116 | 90.2963 | 89.7145 | 88.2731 | 89.86 | 79.858 | 39.672 | 94.5569 | 100.3129 | 90.5484 | 193.3148 | 84.0758 | 90.0054 | 0.0008066 | 90 | 0.8324 | -0.0006283 | 0.74675 | 11.4824 | 102.8119 | 103.8429 | 1.5068 | 18.9237 | 86.3251 | 0.75352 | 134.4562 | 0.46207 | 0.44549 | 28.798 | 18.9205 | 2.1361 | 3.7257 | 7.4661 | 5.2215 | 7.1119 | 7.5148 | 0.00804 | 4.1593 | 6.0019 | 1 | 5.1445 | 7.9489 | 0.97204 | 0.2 | 42.7228 | 37.2572 | 0.74674 | 134.4669 | 781.9919 | 498.6751 | 1.0064 | -0.002749 | 0.74877 | 0.74878 | 11.1798 | 158051 | 1005-5 | 8 | 128 | 12.64
2020-11-10 | 4:53 | 50525.001 | 14.0314 | 7157.4644 | 3725 | 20 | 98.5368 | 120.5233 | 584.0813 | 101.9088 | 103.009 | 556.6025 | 5.3064 | 87.0981 | 5.8096 | 0.74671 | 1.5113 | 95.992 | 403.7615 | 116.2819 | 71.6589 | 43.3312 | 1800.4201 | 23.4813 | 25.0651 | 89.9814 | 40.0057 | 49.977 | 90.3199 | 89.7123 | 88.3134 | 89.8964 | 79.8785 | 39.6744 | 94.574 | 100.3652 | 90.5847 | 193.284 | 84.1933 | 90.0161 | 0.0008071 | 90 | 0.8324 | -0.0006283 | 0.74672 | 11.4859 | 103.0107 | 103.8404 | 1.5109 | 18.9688 | 86.4061 | 0.7533 | 134.4654 | 0.4684 | 0.45004 | 29.927 | 18.9665 | 2.1313 | 3.725 | 7.345 | 5.2248 | 7.0974 | 7.5049 | 0.012003 | 4.2122 | 6.0112 | 1 | 5.1391 | 7.9393 | 0.99323 | 0.2 | 42.6266 | 37.2497 | 0.74671 | 134.4671 | 798.1426 | 490.8036 | 1.0064 | -0.002749 | 0.74874 | 0.74875 | 11.1833 | 158051 | 1005-5 | 8 | 128 | 12.64
2020-11-10 | 4:54 | 50555 | 14.0397 | 7157.4731 | 3755 | 20 | 98.5366 | 120.5353 | 584.4122 | 101.8341 | 102.9391 | 556.3062 | 5.2841 | 86.7972 | 5.8102 | 0.74679 | 1.5124 | 96.0844 | 403.8352 | 116.5136 | 70.8112 | 43.2341 | 1799.9703 | 23.4968 | 24.9637 | 89.9838 | 40.0138 | 50.0007 | 90.3359 | 89.7598 | 88.3304 | 89.9196 | 79.8672 | 39.6821 | 94.5875 | 100.4021 | 90.581 | 193.2699 | 83.8921 | 90.0478 | 0.0008048 | 90 | 0.8324 | -0.0006283 | 0.74682 | 11.4718 | 102.9455 | 103.808 | 1.5176 | 19.0706 | 86.3818 | 0.75399 | 134.46 | 0.46388 | 0.44672 | 27.3609 | 19.0742 | 2.1301 | 3.7259 | 7.3912 | 5.2336 | 7.0907 | 7.5012 | 0.0018917 | 4.1617 | 6.0189 | 1 | 5.1767 | 7.9135 | 0.97993 | 0.2 | 42.6022 | 37.2587 | 0.74679 | 134.4648 | 791.1316 | 494.1938 | 1.0064 | -0.002749 | 0.74882 | 0.74885 | 11.1692 | 158051 | 1005-5 | 8 | 128 | 12.64
2020-11-10 | 4:54 | 50585 | 14.048 | 7157.4814 | 3785 | 20 | 98.5368 | 120.5357 | 584.0907 | 101.7389 | 102.784 | 556.4042 | 5.3073 | 86.9668 | 5.8057 | 0.74715 | 1.4882 | 96.0694 | 404.298 | 116.8884 | 70.5911 | 43.1792 | 1800.4576 | 23.4867 | 24.8792 | 90.0047 | 39.9925 | 49.9915 | 90.3588 | 89.7533 | 88.3307 | 89.9332 | 79.8683 | 39.6836 | 94.6136 | 100.429 | 90.5947 | 193.3407 | 84.064 | 90.056 | 0.0008067 | 90 | 0.8324 | -0.0006283 | 0.74718 | 11.4172 | 102.7885 | 103.8337 | 1.489 | 18.7205 | 86.3729 | 0.75436 | 134.426 | 0.46734 | 0.449 | 27.7956 | 18.7193 | 2.1264 | 3.7287 | 7.5085 | 5.2513 | 7.0889 | 7.4719 | 0.0072283 | 4.1279 | 6.028 | 1 | 5.2225 | 7.8862 | 0.98538 | 0.2 | 42.5279 | 37.2869 | 0.74715 | 134.458 | 794.5689 | 494.8107 | 1.0064 | -0.002749 | 0.74918 | 0.74922 | 11.1145 | 158051 | 1005-5 | 8 | 128 | 12.64
2020-11-10 | 4:55 | 50615 | 14.0564 | 7157.4897 | 3815 | 20 | 98.5368 | 120.5113 | 583.9496 | 101.8033 | 102.9398 | 556.5369 | 5.2857 | 87.0035 | 5.7995 | 0.74662 | 1.4982 | 96.0863 | 404.1379 | 116.6307 | 71.4926 | 43.1787 | 1800.4071 | 23.4716 | 24.9086 | 90.0398 | 40.0233 | 50.0044 | 90.3701 | 89.7592 | 88.3575 | 89.9488 | 79.8721 | 39.6853 | 94.6293 | 100.4436 | 90.63 | 193.3492 | 84.1037 | 90.0647 | 0.0008065 | 90 | 0.8324 | -0.0006283 | 0.74666 | 11.4951 | 102.9332 | 103.8283 | 1.5028 | 18.8939 | 86.4624 | 0.75435 | 134.474 | 0.45933 | 0.43979 | 27.1382 | 18.8883 | 2.1262 | 3.7266 | 7.4323 | 5.2544 | 7.0837 | 7.4237 | 0 | 4.1156 | 6.037 | 1 | 5.2289 | 7.8661 | 0.97789 | 0.2 | 42.5232 | 37.2662 | 0.74662 | 134.4672 | 796.2164 | 496.6996 | 1.0064 | -0.002749 | 0.74865 | 0.74869 | 11.1925 | 158051 | 1005-5 | 8 | 128 | 12.64
2020-11-10 | 4:55 | 50645 | 14.0647 | 7157.498 | 3845 | 20 | 98.5372 | 120.5279 | 583.5226 | 101.7702 | 102.7984 | 556.3222 | 5.3052 | 86.8508 | 5.8022 | 0.74704 | 1.5015 | 96.1252 | 403.2637 | 116.8034 | 71.9291 | 43.2174 | 1800.3218 | 23.4723 | 24.9052 | 90.0543 | 40.0145 | 50.0064 | 90.3937 | 89.7951 | 88.3719 | 89.9564 | 79.8717 | 39.6864 | 94.6391 | 100.4373 | 90.6401 | 193.2328 | 83.9497 | 90.0944 | 0.000805 | 90 | 0.8324 | -0.0006283 | 0.7471 | 11.4305 | 102.8038 | 103.8426 | 1.5076 | 18.917 | 86.482 | 0.75286 | 134.4717 | 0.45835 | 0.44171 | 28.2943 | 18.9177 | 2.127 | 3.7262 | 7.5323 | 5.2764 | 7.0843 | 7.4024 | 0.0085102 | 4.0749 | 6.046 | 1 | 5.245 | 7.8225 | 0.97607 | 0.2 | 42.5401 | 37.2618 | 0.74704 | 134.4589 | 775.7522 | 500.0716 | 1.0064 | -0.002749 | 0.74907 | 0.74913 | 11.1279 | 158051 | 1005-5 | 8 | 128 | 12.64
2020-11-10 | 4:56 | 50675 | 14.073 | 7157.5063 | 3875 | 20 | 98.5344 | 120.5326 | 583.789 | 101.8212 | 102.7489 | 556.633 | 5.2935 | 86.913 | 5.7928 | 0.74493 | 1.5086 | 95.9941 | 403.0821 | 116.8443 | 71.1118 | 43.2458 | 1800.3774 | 23.4718 | 25.0269 | 90.0598 | 39.9929 | 50.0249 | 90.4105 | 89.8124 | 88.4002 | 89.9885 | 79.9333 | 39.6964 | 94.6601 | 100.4307 | 90.6639 | 193.2258 | 84.0166 | 90.1115 | 0.0008051 | 90 | 0.8324 | -0.0006283 | 0.745 | 11.7442 | 102.7445 | 103.8226 | 1.5192 | 18.7312 | 86.4771 | 0.73977 | 134.6805 | 0.45092 | 0.43668 | 43.9883 | 18.7215 | 2.1258 | 3.7245 | 7.594 | 5.2736 | 7.0575 | 7.3954 | 0.0070593 | 4.1066 | 6.0529 | 1 | 5.2066 | 7.7789 | 0.96421 | 0.2 | 42.5154 | 37.2448 | 0.74493 | 134.4962 | 787.8736 | 488.9036 | 1.0064 | -0.002749 | 0.74695 | 0.74702 | 11.442 | 158051 | 1005-5 | 8 | 128 | 12.64
2020-11-10 | 4:56 | 50705 | 14.0814 | 7157.5146 | 3905 | 20 | 98.536 | 120.5504 | 584.3158 | 101.7898 | 103.1084 | 556.9018 | 5.3083 | 86.987 | 5.7935 | 0.7448 | 1.5089 | 96.1018 | 403.6231 | 117.1501 | 73.3454 | 43.2815 | 1800.231 | 23.4824 | 25.1153 | 90.0924 | 39.988 | 50.0022 | 90.4216 | 89.8281 | 88.4111 | 90.0218 | 79.954 | 39.6962 | 94.684 | 100.3957 | 90.6785 | 193.2922 | 84.0903 | 90.1249 | 0.000806 | 90 | 0.8324 | -0.0006283 | 0.74487 | 11.7631 | 103.1087 | 103.8438 | 1.5031 | 18.85 | 86.4632 | 0.75243 | 134.4773 | 0.46914 | 0.45292 | 31.137 | 18.8548 | 2.1259 | 3.7246 | 7.3681 | 5.2934 | 7.0269 | 7.3482 | 0.008738 | 4.0289 | 6.0619 | 1 | 5.1619 | 7.7329 | 0.97801 | 0.2 | 42.5185 | 37.246 | 0.7448 | 134.4982 | 777.9238 | 496.0373 | 1.0064 | -0.002749 | 0.74681 | 0.74689 | 11.4608 | 158051 | 1005-5 | 8 | 128 | 12.64
2020-11-10 | 4:57 | 50735 | 14.0897 | 7157.5229 | 3935 | 20 | 98.5415 | 120.4857 | 583.4914 | 101.7228 | 103.0522 | 556.6927 | 5.2654 | 87.1589 | 5.7863 | 0.74495 | 1.5045 | 96.0527 | 403.2221 | 117.0899 | 73.1389 | 43.358 | 1799.8957 | 23.4759 | 25.0526 | 90.1019 | 39.9721 | 49.9998 | 90.4354 | 89.8604 | 88.4408 | 90.027 | 79.9544 | 39.7019 | 94.6984 | 100.3542 | 90.6759 | 193.2605 | 84.2657 | 90.1479 | 0.0008085 | 90 | 0.8324 | -0.0006283 | 0.74504 | 11.7383 | 103.0632 | 103.801 | 1.5049 | 18.8997 | 86.4732 | 0.7535 | 134.4393 | 0.46383 | 0.44731 | 28.4599 | 18.8993 | 2.1182 | 3.7246 | 7.3945 | 5.2934 | 7.0207 | 7.3352 | 0 | 4.0483 | 6.0694 | 1 | 5.1732 | 7.6781 | 0.97972 | 0.2 | 42.3648 | 37.2464 | 0.74495 | 134.4948 | 786.4167 | 492.6452 | 1.0064 | -0.002749 | 0.74697 | 0.74706 | 11.436 | 158051 | 1005-5 | 8 | 128 | 12.64
2020-11-10 | 4:57 | 50765 | 14.098 | 7157.5312 | 3965 | 20 | 98.5366 | 120.5293 | 584.1664 | 101.5746 | 102.949 | 556.4984 | 5.3094 | 87.0848 | 5.8058 | 0.74416 | 1.4915 | 96.0467 | 404.5829 | 117.0134 | 73.1839 | 43.4873 | 1800.2359 | 23.4779 | 24.9702 | 90.1275 | 39.9778 | 50.0186 | 90.4439 | 89.8337 | 88.4352 | 90.0319 | 79.9361 | 39.7071 | 94.7164 | 100.3063 | 90.7011 | 193.2172 | 84.1819 | 90.1388 | 0.0008071 | 90 | 0.8324 | -0.0006283 | 0.74425 | 11.8573 | 102.9548 | 103.8417 | 1.4989 | 18.7713 | 86.4648 | 0.75139 | 134.5127 | 0.45427 | 0.43718 | 29.2459 | 18.7684 | 2.1157 | 3.7271 | 7.4605 | 5.3048 | 7.0137 | 7.2987 | 0.0051916 | 4.0181 | 6.0771 | 1 | 5.2063 | 7.636 | 0.96802 | 0.2 | 42.3146 | 37.2714 | 0.74416 | 134.5092 | 794.5722 | 498.8798 | 1.0064 | -0.002749 | 0.74617 | 0.74626 | 11.5552 | 158051 | 1005-5 | 8 | 128 | 12.64
2020-11-10 | 4:58 | 50795 | 14.1064 | 7157.5396 | 3995 | 20 | 98.5372 | 120.5126 | 583.6717 | 101.5535 | 102.901 | 556.4774 | 5.2747 | 86.6797 | 5.7933 | 0.7442 | 1.5124 | 96.1276 | 403.8692 | 116.7845 | 74.0708 | 43.4895 | 1799.5541 | 23.4852 | 24.9733 | 90.131 | 40.0155 | 50.0209 | 90.4421 | 89.8614 | 88.4363 | 90.0384 | 79.9357 | 39.7132 | 94.7282 | 100.254 | 90.7157 | 193.2111 | 83.783 | 90.1517 | 0.0008028 | 90 | 0.8324 | -0.0006283 | 0.7443 | 11.85 | 102.8792 | 103.8118 | 1.5102 | 18.9737 | 86.497 | 0.75381 | 134.4672 | 0.46471 | 0.4486 | 27.1652 | 18.9715 | 2.1251 | 3.7243 | 7.509 | 5.3118 | 7.0028 | 7.2923 | 0 | 4.0092 | 6.0845 | 1 | 5.2043 | 7.5852 | 0.96502 | 0.2 | 42.5012 | 37.2428 | 0.7442 | 134.5081 | 792.0213 | 498.3644 | 1.0064 | -0.002749 | 0.74621 | 0.74631 | 11.5478 | 158051 | 1005-5 | 8 | 128 | 12.64
2020-11-10 | 4:58 | 50825 | 14.1147 | 7157.5479 | 4025 | 20 | 98.5383 | 120.496 | 584.3251 | 101.615 | 103.1075 | 556.402 | 5.3345 | 86.8697 | 5.7991 | 0.74446 | 1.491 | 96.0365 | 403.9059 | 116.7268 | 74.4906 | 43.4926 | 1800.4222 | 23.4992 | 24.872 | 90.144 | 40.0157 | 50.0106 | 90.4643 | 89.8911 | 88.4626 | 90.0539 | 79.9243 | 39.7188 | 94.7401 | 100.1857 | 90.7161 | 193.1747 | 83.9702 | 90.1777 | 0.0008053 | 90 | 0.8324 | -0.0006283 | 0.74457 | 11.8093 | 103.1165 | 103.8645 | 1.5026 | 18.8639 | 86.4957 | 0.75327 | 134.4392 | 0.46676 | 0.45051 | 27.9376 | 18.8633 | 2.1219 | 3.7272 | 7.3673 | 5.3233 | 6.9823 | 7.2737 | 0.022641 | 4.0352 | 6.0916 | 1 | 5.2596 | 7.5157 | 0.97081 | 0.2 | 42.4376 | 37.2722 | 0.74446 | 134.5027 | 800.138 | 493.3504 | 1.0064 | -0.002749 | 0.74647 | 0.74658 | 11.5071 | 158051 | 1005-5 | 8 | 128 | 12.64
2020-11-10 | 4:59 | 50855 | 14.123 | 7157.5562 | 4055 | 20 | 98.5387 | 120.5522 | 583.0366 | 101.6068 | 102.7672 | 556.4921 | 5.2772 | 86.6238 | 5.7945 | 0.74671 | 1.4826 | 96.0646 | 402.636 | 116.7223 | 71.6276 | 43.4942 | 1800.3378 | 23.5128 | 24.9043 | 90.1402 | 40.0223 | 50.0039 | 90.4574 | 89.8741 | 88.4661 | 90.074 | 79.943 | 39.715 | 94.7288 | 100.1001 | 90.723 | 193.1265 | 83.7265 | 90.1658 | 0.0008036 | 90 | 0.8324 | -0.0006283 | 0.74681 | 11.4729 | 102.7659 | 103.8167 | 1.4829 | 18.6266 | 86.4975 | 0.75367 | 134.4394 | 0.47154 | 0.45348 | 27.397 | 18.6299 | 2.1266 | 3.7288 | 7.6007 | 5.3272 | 6.955 | 7.2785 | 0.006218 | 3.9977 | 6.1012 | 1 | 5.2644 | 7.4741 | 0.97498 | 0.2 | 42.5322 | 37.2882 | 0.74671 | 134.4625 | 776.5798 | 488.1799 | 1.0064 | -0.002749 | 0.74874 | 0.74884 | 11.1704 | 158051 | 1005-5 | 8 | 128 | 12.64
2020-11-10 | 4:59 | 50885 | 14.1314 | 7157.5645 | 4085 | 20 | 98.5377 | 120.5287 | 583.8702 | 101.6378 | 102.9007 | 557.0033 | 5.2253 | 86.9453 | 5.7834 | 0.74681 | 1.4838 | 95.4959 | 403.5346 | 116.9153 | 72.0148 | 43.428 | 1799.8029 | 23.5138 | 25.0625 | 90.1556 | 40.0096 | 49.9938 | 90.4588 | 89.8933 | 88.4837 | 90.0736 | 79.9967 | 39.7031 | 94.7471 | 100.0179 | 90.7288 | 193.5078 | 84.0536 | 90.176 | 0.0008059 | 90 | 0.8324 | -0.0006283 | 0.74692 | 11.4563 | 102.8983 | 103.7569 | 1.4832 | 18.6314 | 86.5152 | 0.75371 | 134.4641 | 0.47079 | 0.44939 | 28.6376 | 18.6227 | 2.1273 | 3.728 | 7.5286 | 5.275 | 6.9442 | 7.2551 | 0 | 4.012 | 6.1128 | 1 | 5.2009 | 7.4193 | 0.9817 | 0.2 | 42.5465 | 37.2803 | 0.74681 | 134.4603 | 793.2279 | 499.5794 | 1.0064 | -0.002749 | 0.74884 | 0.74895 | 11.1538 | 158051 | 1005-5 | 8 | 128 | 12.64
2020-11-10 | 5:00 | 50915 | 14.1397 | 7157.5728 | 4115 | 20 | 98.5388 | 120.5233 | 583.1284 | 101.6068 | 102.7896 | 556.4628 | 5.2428 | 86.831 | 5.7923 | 0.74477 | 1.5085 | 95.8542 | 402.8329 | 116.6107 | 70.9154 | 43.4521 | 1800.0948 | 23.5036 | 25.1668 | 90.1712 | 39.9913 | 50.0232 | 90.4724 | 89.8962 | 88.5005 | 90.0873 | 80.0152 | 39.696 | 94.7671 | 99.9299 | 90.7414 | 193.9378 | 83.9349 | 90.1843 | 0.000804 | 90 | 0.8324 | -0.0006283 | 0.74489 | 11.7614 | 102.7855 | 103.7722 | 1.5152 | 18.8267 | 86.525 | 0.74549 | 134.6584 | 0.43955 | 0.42509 | 35.8384 | 18.8233 | 2.1341 | 3.7234 | 7.6185 | 5.2308 | 6.9199 | 7.2326 | 0.0010207 | 3.9437 | 6.1236 | 1 | 5.1426 | 7.3523 | 0.96312 | 0.2 | 42.6812 | 37.2344 | 0.74477 | 134.4968 | 788.9913 | 490.2834 | 1.0064 | -0.002749 | 0.74679 | 0.7469 | 11.4592 | 158051 | 1005-5 | 8 | 128 | 12.64
2020-11-10 | 5:00 | 50945 | 14.148 | 7157.5811 | 4145 | 20 | 98.5399 | 120.5646 | 583.1657 | 101.4474 | 102.619 | 557.0299 | 5.2978 | 86.6916 | 5.7934 | 0.7454 | 1.5124 | 95.8968 | 403.0877 | 116.9194 | 69.833 | 43.4406 | 1800.4523 | 23.511 | 25.0916 | 90.1828 | 40.0146 | 50.0283 | 90.4722 | 89.8616 | 88.5193 | 90.0995 | 80.0162 | 39.6997 | 94.784 | 99.8456 | 90.748 | 193.7808 | 83.7949 | 90.1669 | 0.0008031 | 90 | 0.8324 | -0.0006283 | 0.74551 | 11.6677 | 102.6277 | 103.8443 | 1.5104 | 18.9444 | 86.5657 | 0.75256 | 134.4473 | 0.46383 | 0.44898 | 28.6955 | 18.9454 | 2.1386 | 3.7225 | 7.7621 | 5.2268 | 6.8946 | 7.2152 | 0.024265 | 4.0087 | 6.1317 | 1 | 5.1479 | 7.3155 | 0.95862 | 0.2 | 42.7727 | 37.2254 | 0.7454 | 134.4859 | 785.6675 | 504.1286 | 1.0064 | -0.002749 | 0.74743 | 0.74753 | 11.3654 | 158051 | 1005-5 | 8 | 128 | 12.64
2020-11-10 | 5:01 | 50975 | 14.1564 | 7157.5894 | 4175 | 20 | 98.5381 | 120.5648 | 583.4542 | 101.4356 | 102.9972 | 556.5903 | 5.2636 | 86.7243 | 5.7964 | 0.74559 | 1.5117 | 95.8581 | 403.5252 | 116.3964 | 69.3251 | 43.4873 | 1800.557 | 23.5083 | 24.9935 | 90.186 | 39.9966 | 50.0236 | 90.4768 | 89.8906 | 88.5327 | 90.1254 | 80.0028 | 39.7061 | 94.7926 | 99.7533 | 90.7546 | 193.6672 | 83.8261 | 90.1837 | 0.0008031 | 90 | 0.8324 | -0.0006283 | 0.74571 | 11.6379 | 102.9854 | 103.7957 | 1.5134 | 19.0142 | 86.554 | 0.75383 | 134.4437 | 0.47024 | 0.45245 | 27.1374 | 19.0098 | 2.1431 | 3.7237 | 7.5431 | 5.1985 | 6.8538 | 7.2092 | 0.00906 | 3.998 | 6.139 | 1 | 5.1821 | 7.2546 | 0.95958 | 0.2 | 42.8615 | 37.2373 | 0.74559 | 134.482 | 786.164 | 493.6319 | 1.0064 | -0.002749 | 0.74762 | 0.74773 | 11.3356 | 158051 | 1005-5 | 8 | 128 | 12.64
2020-11-10 | 5:01 | 51005 | 14.1647 | 7157.5981 | 4205 | 20 | 98.5349 | 120.5125 | 583.8479 | 101.4636 | 103.3126 | 556.4056 | 5.2543 | 87.1185 | 5.7845 | 0.74538 | 1.507 | 95.9852 | 403.3932 | 116.4164 | 70.7411 | 43.4259 | 1800.2323 | 23.5166 | 24.8534 | 90.2025 | 39.9959 | 49.9868 | 90.4824 | 89.9238 | 88.5491 | 90.1392 | 79.9899 | 39.7142 | 94.8046 | 99.6533 | 90.7821 | 193.6679 | 84.2262 | 90.2031 | 0.0008072 | 90 | 0.8324 | -0.0006283 | 0.74551 | 11.6675 | 103.2998 | 103.793 | 1.5124 | 18.9576 | 86.5662 | 0.7521 | 134.4582 | 0.46285 | 0.44914 | 29.7556 | 18.9593 | 2.1346 | 3.7236 | 7.319 | 5.2022 | 6.8222 | 7.1857 | 0 | 3.9762 | 6.1456 | 1 | 5.2476 | 7.1847 | 0.98202 | 0.2 | 42.6928 | 37.2363 | 0.74538 | 134.4852 | 787.7112 | 500.9482 | 1.0064 | -0.002749 | 0.74741 | 0.74753 | 11.3652 | 158051 | 1005-5 | 8 | 128 | 12.64
2020-11-10 | 5:02 | 51035 | 14.173 | 7157.6064 | 4235 | 20 | 98.5382 | 120.523 | 584.2727 | 101.404 | 103.3852 | 556.6097 | 5.263 | 87.241 | 5.7835 | 0.74465 | 1.5066 | 95.8035 | 403.4998 | 116.6147 | 71.6924 | 43.3341 | 1799.7586 | 23.5169 | 24.9737 | 90.2107 | 40.013 | 49.9945 | 90.4872 | 89.9198 | 88.5432 | 90.1432 | 80.0279 | 39.7109 | 94.8213 | 99.5496 | 90.7937 | 193.637 | 84.3493 | 90.2035 | 0.000808 | 90 | 0.8324 | -0.0006283 | 0.74478 | 11.7772 | 103.3923 | 103.797 | 1.5038 | 18.8658 | 86.537 | 0.75273 | 134.5184 | 0.45886 | 0.44477 | 29.4914 | 18.8677 | 2.1278 | 3.7226 | 7.2258 | 5.1722 | 6.7976 | 7.1724 | 0 | 3.9584 | 6.155 | 1 | 5.2057 | 7.1231 | 0.97825 | 0.2 | 42.5552 | 37.2264 | 0.74465 | 134.4983 | 790.4511 | 494.1599 | 1.0064 | -0.002749 | 0.74667 | 0.7468 | 11.4751 | 158051 | 1005-5 | 8 | 128 | 12.64
2020-11-10 | 5:02 | 51065 | 14.1814 | 7157.6147 | 4265 | 20 | 98.5372 | 120.5448 | 583.9533 | 101.4815 | 103.3466 | 556.6712 | 5.2553 | 87.4292 | 5.7864 | 0.74451 | 1.5112 | 95.9608 | 402.881 | 117.0843 | 71.3575 | 43.3338 | 1800.1893 | 23.5316 | 25.0858 | 90.2398 | 39.9945 | 49.9951 | 90.4805 | 89.8822 | 88.5422 | 90.1515 | 80.0278 | 39.7081 | 94.8208 | 99.4324 | 90.7954 | 193.6182 | 84.536 | 90.1814 | 0.0008099 | 90 | 0.8324 | -0.0006283 | 0.74463 | 11.8005 | 103.3394 | 103.796 | 1.5133 | 18.9745 | 86.568 | 0.75232 | 134.4835 | 0.46611 | 0.44853 | 28.8476 | 18.9769 | 2.115 | 3.7212 | 7.2095 | 5.1697 | 6.7687 | 7.1315 | 0.0031733 | 3.9777 | 6.1643 | 1 | 5.153 | 7.0726 | 0.97783 | 0.2 | 42.3 | 37.2122 | 0.74451 | 134.5016 | 790.0628 | 498.8083 | 1.0064 | -0.002749 | 0.74653 | 0.74664 | 11.4983 | 158051 | 1005-5 | 8 | 128 | 12.64
2020-11-10 | 5:03 | 51095 | 14.1897 | 7157.623 | 4295 | 20 | 98.5354 | 120.5311 | 583.8439 | 101.3527 | 103.4396 | 556.6735 | 5.2663 | 86.8523 | 5.7934 | 0.74637 | 1.5053 | 95.8332 | 403.0204 | 116.61 | 72.1031 | 43.292 | 1800.4222 | 23.5241 | 25.0011 | 90.2416 | 40.0025 | 50.0042 | 90.478 | 89.8929 | 88.5665 | 90.1506 | 80.0236 | 39.7131 | 94.8275 | 99.3303 | 90.7955 | 193.6961 | 83.9556 | 90.1854 | 0.000805 | 90 | 0.8324 | -0.0006283 | 0.74649 | 11.5208 | 103.4429 | 103.7878 | 1.5165 | 19.0339 | 86.6457 | 0.75307 | 134.4563 | 0.46411 | 0.44665 | 26.3852 | 19.0354 | 2.1162 | 3.7235 | 7.0984 | 5.1437 | 6.7468 | 7.1261 | 0.015635 | 3.9836 | 6.1716 | 1 | 5.1802 | 7.0235 | 0.97224 | 0.2 | 42.3234 | 37.2345 | 0.74637 | 134.4679 | 792.0536 | 487.0851 | 1.0064 | -0.002749 | 0.7484 | 0.74852 | 11.2184 | 158051 | 1005-5 | 8 | 128 | 12.64
2020-11-10 | 5:03 | 51125 | 14.198 | 7157.6313 | 4325 | 20 | 98.5351 | 120.5501 | 582.9637 | 101.4024 | 103.0984 | 556.6661 | 5.2506 | 86.9071 | 5.7857 | 0.74597 | 1.5125 | 95.8271 | 402.9935 | 116.8741 | 70.5226 | 43.2299 | 1800.5857 | 23.5303 | 25.0983 | 90.2328 | 40.0121 | 50.0145 | 90.4762 | 89.9511 | 88.5853 | 90.1667 | 80.0507 | 39.7217 | 94.8367 | 99.2212 | 90.8082 | 193.6 | 84.0143 | 90.2137 | 0.0008056 | 90 | 0.8324 | -0.0006283 | 0.7461 | 11.579 | 103.0995 | 103.7916 | 1.5093 | 18.9219 | 86.5679 | 0.75224 | 134.4859 | 0.4733 | 0.4532 | 28.9932 | 18.922 | 2.1134 | 3.7207 | 7.2871 | 5.1176 | 6.7089 | 7.1384 | 0 | 3.9748 | 6.178 | 1 | 5.1309 | 6.9411 | 0.9649 | 0.2 | 42.2676 | 37.207 | 0.74597 | 134.4743 | 794.1069 | 493.157 | 1.0064 | -0.002749 | 0.74799 | 0.74813 | 11.2767 | 158051 | 1005-5 | 8 | 128 | 12.64
2020-11-10 | 5:04 | 51155 | 14.2064 | 7157.6396 | 4355 | 20 | 98.5339 | 120.4865 | 583.8729 | 101.1973 | 103.136 | 556.4589 | 5.2742 | 86.7565 | 5.7848 | 0.74504 | 1.5072 | 95.8328 | 404.3971 | 116.6551 | 72.1015 | 43.204 | 1800.2549 | 23.5328 | 25.0699 | 90.2374 | 39.9961 | 49.967 | 90.4852 | 89.9328 | 88.5899 | 90.1815 | 80.0631 | 39.7269 | 94.8456 | 99.118 | 90.821 | 193.6106 | 83.8641 | 90.209 | 0.0008039 | 90 | 0.8324 | -0.0006283 | 0.74517 | 11.7182 | 103.1315 | 103.8058 | 1.5083 | 18.8893 | 86.5903 | 0.7514 | 134.5446 | 0.45042 | 0.43726 | 28.8561 | 18.8875 | 2.117 | 3.7211 | 7.2537 | 5.109 | 6.6689 | 7.1294 | 0 | 3.931 | 6.185 | 1 | 5.1311 | 6.8809 | 0.99472 | 0.2 | 42.3401 | 37.211 | 0.74504 | 134.4912 | 788.4466 | 499.9455 | 1.0064 | -0.002749 | 0.74706 | 0.74719 | 11.4159 | 158051 | 1005-5 | 8 | 128 | 12.64
2020-11-10 | 5:04 | 51185 | 14.2147 | 7157.6479 | 4385 | 20 | 98.5366 | 120.5231 | 584.0611 | 101.2527 | 103.3246 | 556.6632 | 5.2582 | 86.8166 | 5.7913 | 0.74505 | 1.4994 | 95.8937 | 403.8352 | 116.7217 | 72.5873 | 43.2885 | 1800.1866 | 23.523 | 25.0595 | 90.2541 | 39.9905 | 49.9819 | 90.477 | 89.9002 | 88.5782 | 90.1791 | 80.0584 | 39.7265 | 94.858 | 98.9899 | 90.8386 | 193.6025 | 83.921 | 90.1886 | 0.0008048 | 90 | 0.8324 | -0.0006283 | 0.74517 | 11.719 | 103.3001 | 103.7972 | 1.5106 | 18.9459 | 86.5637 | 0.75253 | 134.4612 | 0.4659 | 0.44967 | 27.8614 | 18.9458 | 2.1165 | 3.7223 | 7.1066 | 5.0842 | 6.6422 | 7.1058 | 0.0024213 | 3.9692 | 6.1932 | 1 | 5.1286 | 6.835 | 0.98663 | 0.2 | 42.3308 | 37.2235 | 0.74505 | 134.4917 | 790.0598 | 494.2032 | 1.0064 | -0.002749 | 0.74707 | 0.74719 | 11.4167 | 158051 | 1005-5 | 8 | 128 | 12.64
2020-11-10 | 5:05 | 51215 | 14.223 | 7157.6562 | 4415 | 20 | 98.5377 | 120.5056 | 584.8771 | 101.2168 | 103.8829 | 556.6616 | 5.2632 | 87.0029 | 5.7823 | 0.74535 | 1.5039 | 95.9867 | 404.074 | 116.99 | 75.7119 | 43.2124 | 1800.484 | 23.5157 | 24.9167 | 90.2668 | 40.0141 | 50.0014 | 90.4723 | 89.9152 | 88.5908 | 90.1733 | 80.0155 | 39.7244 | 94.8784 | 98.8777 | 90.8378 | 193.5713 | 84.1118 | 90.1938 | 0.0008065 | 90 | 0.8324 | -0.0006283 | 0.74548 | 11.6729 | 103.8741 | 103.8109 | 1.5128 | 18.9847 | 86.5654 | 0.75297 | 134.4845 | 0.4664 | 0.44883 | 28.1766 | 18.9869 | 2.1095 | 3.7215 | 6.6685 | 5.0861 | 6.6218 | 7.0857 | 0.000632 | 3.9612 | 6.2022 | 1 | 5.1864 | 6.7781 | 0.97514 | 0.2 | 42.1892 | 37.2153 | 0.74535 | 134.486 | 789.8608 | 503.0145 | 1.0064 | -0.002749 | 0.74737 | 0.7475 | 11.3706 | 158051 | 1005-5 | 8 | 128 | 12.64
2020-11-10 | 5:05 | 51245 | 14.2314 | 7157.6646 | 4445 | 20 | 98.5405 | 120.5299 | 584.1499 | 101.3583 | 103.5789 | 556.58 | 5.2465 | 87.0403 | 5.792 | 0.74518 | 1.4972 | 95.8372 | 403.4036 | 116.7994 | 73.6427 | 43.1255 | 1799.8612 | 23.5341 | 24.7769 | 90.2578 | 39.9659 | 50.0058 | 90.4756 | 89.9164 | 88.6032 | 90.1924 | 79.9933 | 39.7319 | 94.8735 | 98.7595 | 90.8279 | 193.5637 | 84.1443 | 90.196 | 0.0008067 | 90 | 0.8324 | -0.0006283 | 0.74531 | 11.6982 | 103.5834 | 103.7835 | 1.4868 | 18.5684 | 86.5195 | 0.74934 | 134.5014 | 0.46604 | 0.45097 | 32.2596 | 18.5635 | 2.1046 | 3.7219 | 6.7805 | 5.0597 | 6.577 | 7.0967 | 0.0039361 | 3.9428 | 6.2085 | 1 | 5.2694 | 6.715 | 0.9725 | 0.2 | 42.0928 | 37.2186 | 0.74518 | 134.489 | 789.2822 | 488.7262 | 1.0064 | -0.002749 | 0.7472 | 0.74733 | 11.3959 | 158051 | 1005-5 | 8 | 128 | 12.64
2020-11-10 | 5:06 | 51275 | 14.2397 | 7157.6729 | 4475 | 20 | 98.5341 | 120.5277 | 584.5701 | 101.2224 | 103.5931 | 556.8968 | 5.277 | 87.0754 | 5.7904 | 0.74448 | 1.508 | 95.8791 | 404.191 | 116.2891 | 73.983 | 43.0272 | 1800.4511 | 23.5404 | 24.9197 | 90.2705 | 40.0422 | 49.9778 | 90.4677 | 89.8885 | 88.596 | 90.2022 | 80.0166 | 39.7369 | 94.8739 | 98.6381 | 90.8281 | 193.6573 | 84.1802 | 90.1781 | 0.0008072 | 90 | 0.8324 | -0.0006283 | 0.74459 | 11.8063 | 103.589 | 103.8182 | 1.5072 | 18.857 | 86.5218 | 0.75068 | 134.5363 | 0.46241 | 0.4458 | 29.8503 | 18.8546 | 2.1019 | 3.7198 | 6.7024 | 5.0511 | 6.539 | 7.0778 | 0.0011414 | 3.9465 | 6.2151 | 1 | 5.2371 | 6.67 | 0.99039 | 0.2 | 42.0389 | 37.1978 | 0.74448 | 134.5023 | 790.8607 | 500.3541 | 1.0064 | -0.002749 | 0.74649 | 0.7466 | 11.5041 | 158051 | 1005-5 | 8 | 128 | 12.64
2020-11-10 | 5:06 | 51305 | 14.248 | 7157.6812 | 4505 | 20 | 98.5385 | 120.5357 | 583.0419 | 101.1773 | 103.3131 | 556.8336 | 5.2496 | 86.6474 | 5.7996 | 0.74403 | 1.5098 | 95.7857 | 402.7204 | 116.2111 | 71.9722 | 42.9846 | 1800.4905 | 23.5187 | 25.1094 | 90.2743 | 40.0042 | 49.981 | 90.4657 | 89.9164 | 88.6164 | 90.216 | 80.0743 | 39.7293 | 94.8814 | 98.5204 | 90.8392 | 193.755 | 83.7476 | 90.191 | 0.0008032 | 90 | 0.8324 | -0.0006283 | 0.74415 | 11.8727 | 103.3336 | 103.7917 | 1.5186 | 18.9541 | 86.5513 | 0.74889 | 134.5322 | 0.45615 | 0.44143 | 29.7576 | 18.9598 | 2.1076 | 3.7198 | 6.8183 | 5.019 | 6.4953 | 7.0707 | 0 | 3.9254 | 6.225 | 1 | 5.1586 | 6.612 | 0.98982 | 0.2 | 42.1523 | 37.1978 | 0.74403 | 134.51 | 779.5658 | 491.6443 | 1.0064 | -0.002749 | 0.74604 | 0.74616 | 11.5706 | 158051 | 1005-5 | 8 | 128 | 12.64
2020-11-10 | 5:07 | 51335 | 14.2564 | 7157.6895 | 4535 | 20 | 98.5397 | 120.534 | 583.0169 | 101.1968 | 103.0269 | 556.5385 | 5.2573 | 86.5315 | 5.7935 | 0.7447 | 1.4995 | 95.9236 | 402.6603 | 116.6912 | 70.2337 | 43.0724 | 1800.2137 | 23.5176 | 25.0751 | 90.2817 | 40.0215 | 49.9959 | 90.4566 | 89.8951 | 88.6097 | 90.2059 | 80.0626 | 39.7269 | 94.8831 | 98.4152 | 90.8544 | 193.6811 | 83.6347 | 90.1759 | 0.0008026 | 90 | 0.8324 | -0.0006283 | 0.74481 | 11.772 | 103.0338 | 103.8039 | 1.5102 | 18.9199 | 86.5653 | 0.75168 | 134.474 | 0.46545 | 0.4471 | 27.6234 | 18.9211 | 2.1136 | 3.7207 | 6.9909 | 5.0138 | 6.4735 | 7.0591 | 0.0001448 | 3.9361 | 6.2338 | 1 | 5.1515 | 6.566 | 0.98212 | 0.2 | 42.2725 | 37.2072 | 0.7447 | 134.4983 | 792.5738 | 501.3796 | 1.0064 | -0.002749 | 0.74672 | 0.74683 | 11.4698 | 158051 | 1005-5 | 8 | 128 | 12.64
2020-11-10 | 5:07 | 51365 | 14.2647 | 7157.6978 | 4565 | 20 | 98.5414 | 120.4955 | 583.3802 | 101.0339 | 103.0216 | 556.5145 | 5.2978 | 86.3577 | 5.7923 | 0.74435 | 1.5153 | 96.1225 | 403.2652 | 116.6082 | 70.0631 | 43.2591 | 1800.2559 | 23.5179 | 24.9788 | 90.3031 | 40.0136 | 50.0177 | 90.4563 | 89.8949 | 88.6167 | 90.1998 | 80.0557 | 39.7363 | 94.8877 | 98.3146 | 90.832 | 193.594 | 83.4615 | 90.1756 | 0.0007999 | 90 | 0.8324 | -0.0006283 | 0.74446 | 11.8252 | 103.0226 | 103.8278 | 1.5162 | 18.9726 | 86.5654 | 0.75081 | 134.4995 | 0.46599 | 0.44709 | 29.2429 | 18.9737 | 2.1279 | 3.7177 | 6.9924 | 5.0084 | 6.4483 | 7.0266 | 0.025931 | 3.9005 | 6.2394 | 1 | 5.1875 | 6.5116 | 0.96877 | 0.2 | 42.5584 | 37.1774 | 0.74435 | 134.5047 | 787.2953 | 493.1458 | 1.0064 | -0.002749 | 0.74637 | 0.74648 | 11.523 | 158051 | 1005-5 | 8 | 128 | 12.64
2020-11-10 | 5:08 | 51395 | 14.273 | 7157.7061 | 4595 | 20 | 98.538 | 120.4802 | 584.481 | 101.174 | 103.4819 | 556.3563 | 5.3146 | 86.5998 | 5.7956 | 0.74388 | 1.5074 | 96.165 | 403.9344 | 116.2595 | 72.541 | 43.3484 | 1800.0645 | 23.5169 | 25.1486 | 90.2926 | 40.0173 | 49.984 | 90.4541 | 89.9032 | 88.626 | 90.2203 | 80.0988 | 39.7503 | 94.8937 | 98.1984 | 90.8581 | 193.3448 | 83.702 | 90.1786 | 0.0008025 | 90 | 0.8324 | -0.0006283 | 0.74399 | 11.8962 | 103.4758 | 103.854 | 1.5114 | 18.8975 | 86.5595 | 0.75018 | 134.5351 | 0.4513 | 0.43468 | 29.2285 | 18.9004 | 2.1326 | 3.7186 | 6.6636 | 5.0377 | 6.3987 | 7.0394 | 0.01406 | 3.9333 | 6.2436 | 1 | 5.1127 | 6.4608 | 0.98924 | 0.2 | 42.6525 | 37.1861 | 0.74388 | 134.5131 | 795.1354 | 498.6365 | 1.0064 | -0.002749 | 0.74589 | 0.746 | 11.5941 | 158051 | 1005-5 | 8 | 128 | 12.64
2020-11-10 | 5:08 | 51425 | 14.2814 | 7157.7144 | 4625 | 20 | 98.5407 | 120.4636 | 583.5862 | 101.1465 | 103.4165 | 556.533 | 5.2734 | 86.7253 | 5.7915 | 0.74422 | 1.5056 | 96.1243 | 403.2249 | 116.5751 | 72.1216 | 43.3764 | 1800.0204 | 23.5199 | 24.9723 | 90.2898 | 40.0155 | 49.9951 | 90.4533 | 89.9051 | 88.6523 | 90.2295 | 80.0793 | 39.7626 | 94.9053 | 98.0927 | 90.8924 | 193.2531 | 83.8296 | 90.1792 | 0.0008035 | 90 | 0.8324 | -0.0006283 | 0.74434 | 11.8438 | 103.4249 | 103.8224 | 1.5028 | 18.8396 | 86.5364 | 0.75217 | 134.4638 | 0.46833 | 0.4516 | 28.0279 | 18.8348 | 2.1338 | 3.7185 | 6.6439 | 5.0492 | 6.3569 | 7.0411 | 0 | 3.9043 | 6.2479 | 1 | 5.1766 | 6.4048 | 0.98317 | 0.2 | 42.6751 | 37.1854 | 0.74422 | 134.5068 | 791.6853 | 489.0716 | 1.0064 | -0.002749 | 0.74624 | 0.74635 | 11.5417 | 158051 | 1005-5 | 8 | 128 | 12.64
2020-11-10 | 5:09 | 51455 | 14.2897 | 7157.7231 | 4655 | 20 | 98.5365 | 120.5131 | 583.6486 | 101.0952 | 103.2281 | 556.8467 | 5.2989 | 86.8776 | 5.7795 | 0.74502 | 1.4681 | 96.0602 | 403.2176 | 116.7388 | 71.0009 | 43.4106 | 1800.3124 | 23.5368 | 24.9089 | 90.2914 | 39.9841 | 50.0126 | 90.4417 | 89.8656 | 88.6412 | 90.2324 | 80.076 | 39.7695 | 94.8993 | 97.981 | 90.8722 | 193.1487 | 83.9878 | 90.1536 | 0.0008061 | 90 | 0.8324 | -0.0006283 | 0.74511 | 11.7274 | 103.2301 | 103.8371 | 1.4699 | 18.4535 | 86.5881 | 0.75326 | 134.4557 | 0.46109 | 0.4463 | 27.212 | 18.4483 | 2.1311 | 3.7239 | 6.7286 | 5.069 | 6.3187 | 7.0383 | 0.0077589 | 3.9013 | 6.2532 | 1 | 5.2029 | 6.3737 | 0.97247 | 0.2 | 42.6228 | 37.2392 | 0.74502 | 134.4934 | 789.4878 | 491.1858 | 1.0064 | -0.002749 | 0.74703 | 0.74713 | 11.4252 | 158051 | 1005-5 | 8 | 128 | 12.64
2020-11-10 | 5:09 | 51485 | 14.298 | 7157.7314 | 4685 | 20 | 98.5404 | 120.5067 | 584.2625 | 101.0343 | 103.2642 | 556.5394 | 5.2969 | 86.8087 | 5.7892 | 0.74502 | 1.5103 | 96.0473 | 403.9894 | 116.6209 | 71.5966 | 43.4511 | 1800.3482 | 23.5379 | 24.8699 | 90.2993 | 40.0081 | 50.0318 | 90.4396 | 89.8713 | 88.6181 | 90.2229 | 80.0539 | 39.7704 | 94.9107 | 97.8714 | 90.889 | 193.199 | 83.9141 | 90.1555 | 0.0008042 | 90 | 0.8324 | -0.0006283 | 0.74511 | 11.727 | 103.2596 | 103.8468 | 1.5098 | 18.9068 | 86.5361 | 0.75138 | 134.5316 | 0.45675 | 0.43804 | 28.6694 | 18.9045 | 2.1392 | 3.7166 | 6.6751 | 5.0771 | 6.2926 | 7.0249 | 0.017292 | 3.9552 | 6.2597 | 1 | 5.2388 | 6.3224 | 0.96013 | 0.2 | 42.7833 | 37.1657 | 0.74502 | 134.4933 | 785.4141 | 492.9697 | 1.0064 | -0.002749 | 0.74704 | 0.74713 | 11.4247 | 158051 | 1005-5 | 8 | 128 | 12.64
2020-11-10 | 5:10 | 51515 | 14.3064 | 7157.7397 | 4715 | 20 | 98.5384 | 120.4978 | 582.9186 | 100.9078 | 103.059 | 556.2138 | 5.3096 | 86.5768 | 5.7835 | 0.74421 | 1.5058 | 96.0321 | 404.0514 | 116.7103 | 70.3593 | 43.4626 | 1799.9066 | 23.549 | 24.9926 | 90.3008 | 39.9973 | 50.0316 | 90.4382 | 89.8665 | 88.6312 | 90.2251 | 80.0862 | 39.7653 | 94.9195 | 97.772 | 90.8869 | 193.2092 | 83.6851 | 90.1524 | 0.0008025 | 90 | 0.8324 | -0.0006283 | 0.74431 | 11.8478 | 103.0645 | 103.8467 | 1.505 | 18.8357 | 86.5089 | 0.75094 | 134.5613 | 0.45264 | 0.43862 | 28.8488 | 18.8342 | 2.146 | 3.7171 | 6.7923 | 5.0934 | 6.2571 | 7.021 | 0.024192 | 3.9384 | 6.2681 | 1 | 5.2038 | 6.2749 | 0.95902 | 0.2 | 42.9196 | 37.1706 | 0.74421 | 134.5078 | 791.8489 | 498.2058 | 1.0064 | -0.002749 | 0.74623 | 0.74632 | 11.5457 | 158051 | 1005-5 | 8 | 128 | 12.64
2020-11-10 | 5:10 | 51545 | 14.3147 | 7157.748 | 4745 | 20 | 98.5374 | 120.5242 | 583.7778 | 100.9718 | 103.3003 | 556.4172 | 5.3036 | 86.333 | 5.8006 | 0.74429 | 1.5038 | 96.2179 | 403.7498 | 116.853 | 71.0048 | 43.4041 | 1800.2888 | 23.5325 | 25.1464 | 90.2273 | 39.985 | 50.0213 | 90.3856 | 89.8348 | 88.641 | 90.2244 | 80.1148 | 39.7636 | 94.8979 | 97.6608 | 90.8222 | 193.2409 | 83.4327 | 90.1102 | 0.0008006 | 90 | 0.8324 | -0.0006283 | 0.74436 | 11.8402 | 103.2804 | 103.8448 | 1.5159 | 19.0128 | 86.5497 | 0.75253 | 134.4992 | 0.46283 | 0.44387 | 26.755 | 19.0137 | 2.1557 | 3.7184 | 6.6186 | 5.1124 | 6.2245 | 7.1215 | 0.0030245 | 3.918 | 6.2757 | 1 | 5.1327 | 6.2645 | 0.96409 | 0.2 | 43.1142 | 37.1844 | 0.74429 | 134.5078 | 788.4512 | 502.3473 | 1.0064 | -0.002749 | 0.74631 | 0.74638 | 11.538 | 158051 | 1005-5 | 8 | 128 | 12.64
2020-11-10 | 5:11 | 51575 | 14.323 | 7157.7563 | 4775 | 20 | 98.5369 | 120.4905 | 584.7172 | 100.9645 | 103.473 | 556.6814 | 5.3073 | 86.7559 | 5.7979 | 0.74476 | 1.5064 | 96.1077 | 404.0168 | 117.1131 | 71.9865 | 43.2321 | 1800.177 | 23.53 | 24.9901 | 90.202 | 39.9729 | 49.9984 | 90.3501 | 89.7874 | 88.6533 | 90.2314 | 80.0874 | 39.769 | 94.8763 | 97.5685 | 90.8256 | 193.2523 | 83.857 | 90.0688 | 0.0008038 | 90 | 0.8324 | -0.0006283 | 0.74481 | 11.7732 | 103.4717 | 103.8438 | 1.5066 | 18.89 | 86.496 | 0.75227 | 134.4919 | 0.46153 | 0.44443 | 27.9403 | 18.8901 | 2.1575 | 3.7168 | 6.4532 | 5.13 | 6.1831 | 7.1553 | 0 | 3.9539 | 6.2812 | 1 | 5.1796 | 6.2642 | 0.97694 | 0.2 | 43.1498 | 37.1679 | 0.74476 | 134.5006 | 792.6814 | 494.5712 | 1.0064 | -0.002749 | 0.74678 | 0.74682 | 11.4709 | 158051 | 1005-5 | 8 | 128 | 12.64
2020-11-10 | 5:11 | 51605 | 14.3314 | 7157.7646 | 4805 | 20 | 98.5329 | 120.5025 | 584.8361 | 100.951 | 103.7065 | 556.8248 | 5.2945 | 86.6508 | 5.8145 | 0.74472 | 1.5044 | 96.2477 | 403.8324 | 117.0549 | 74.2124 | 43.2008 | 1800.1145 | 23.5375 | 24.902 | 90.1911 | 39.9991 | 50.0039 | 90.3252 | 89.7713 | 88.6531 | 90.2415 | 80.0811 | 39.7591 | 94.8578 | 97.4898 | 90.7996 | 193.2407 | 83.7435 | 90.0483 | 0.0008033 | 90 | 0.8324 | -0.0006283 | 0.74475 | 11.7822 | 103.7055 | 103.8192 | 1.5154 | 18.9966 | 86.5036 | 0.75212 | 134.4728 | 0.46376 | 0.44774 | 27.1344 | 19.0005 | 2.1605 | 3.7181 | 6.2282 | 5.1519 | 6.1381 | 7.17 | 0.0021474 | 3.9406 | 6.2908 | 1 | 5.227 | 6.2581 | 0.97346 | 0.2 | 43.2093 | 37.1815 | 0.74472 | 134.5021 | 786.8389 | 500.3477 | 1.0064 | -0.002749 | 0.74673 | 0.74676 | 11.4799 | 158051 | 1005-5 | 8 | 128 | 12.64
2020-11-10 | 5:12 | 51635 | 14.3397 | 7157.7729 | 4835 | 20 | 98.534 | 120.5005 | 583.6211 | 100.893 | 103.431 | 556.8875 | 5.309 | 86.8082 | 5.8001 | 0.74464 | 1.494 | 96.048 | 403.2376 | 116.8223 | 72.5106 | 43.1831 | 1800.2236 | 23.5332 | 24.969 | 90.1638 | 40.0003 | 50.0206 | 90.2972 | 89.7502 | 88.6366 | 90.2247 | 80.081 | 39.7658 | 94.8391 | 97.4177 | 90.7608 | 193.273 | 83.9082 | 90.0237 | 0.0008054 | 90 | 0.8324 | -0.0006283 | 0.74465 | 11.7966 | 103.434 | 103.8464 | 1.5048 | 18.8781 | 86.4716 | 0.7527 | 134.4689 | 0.46604 | 0.4467 | 26.9756 | 18.8763 | 2.1585 | 3.7189 | 6.3388 | 5.1611 | 6.118 | 7.2077 | 0.0091532 | 3.9506 | 6.2963 | 1 | 5.204 | 6.2652 | 0.96165 | 0.2 | 43.1698 | 37.189 | 0.74464 | 134.5043 | 789.7292 | 493.6073 | 1.0064 | -0.002749 | 0.74665 | 0.74667 | 11.4943 | 158051 | 1005-5 | 8 | 128 | 12.64
2020-11-10 | 5:12 | 51665 | 14.348 | 7157.7812 | 4865 | 20 | 98.5355 | 120.4895 | 584.3241 | 100.9118 | 103.369 | 556.3533 | 5.3001 | 86.5946 | 5.8121 | 0.74531 | 1.4794 | 96.1311 | 404.0936 | 116.5985 | 71.8118 | 43.1322 | 1800.2718 | 23.5251 | 24.9574 | 90.1349 | 40.0105 | 49.9951 | 90.2672 | 89.7022 | 88.6009 | 90.2013 | 80.0705 | 39.7612 | 94.8131 | 97.3715 | 90.7192 | 193.2406 | 83.6885 | 89.9847 | 0.0008032 | 90 | 0.8324 | -0.0006283 | 0.7453 | 11.6995 | 103.368 | 103.8315 | 1.4992 | 18.8117 | 86.4657 | 0.75288 | 134.4665 | 0.46223 | 0.44522 | 26.2538 | 18.8151 | 2.1644 | 3.7218 | 6.3338 | 5.1773 | 6.1078 | 7.2472 | 0.0052493 | 3.9337 | 6.3045 | 1 | 5.2103 | 6.2838 | 0.97641 | 0.2 | 43.2877 | 37.2181 | 0.74531 | 134.4934 | 786.4845 | 498.0657 | 1.0064 | -0.002749 | 0.74733 | 0.74732 | 11.3971 | 158051 | 1005-5 | 8 | 128 | 12.64
2020-11-10 | 5:13 | 51695 | 14.3564 | 7157.7896 | 4895 | 20 | 98.5356 | 120.4782 | 583.7936 | 100.9174 | 103.1685 | 556.4907 | 5.2553 | 86.6583 | 5.8051 | 0.74541 | 1.5049 | 95.741 | 404.5037 | 116.8038 | 71.9421 | 43.0394 | 1800.5136 | 23.523 | 24.9742 | 90.0606 | 39.9986 | 49.9983 | 90.212 | 89.6562 | 88.5695 | 90.1585 | 80.0375 | 39.6983 | 94.7709 | 97.3258 | 90.6858 | 193.5019 | 83.7557 | 89.9341 | 0.0008032 | 90 | 0.8324 | -0.0006283 | 0.74536 | 11.6894 | 103.1827 | 103.7888 | 1.4892 | 18.5658 | 86.4137 | 0.74804 | 134.5602 | 0.48718 | 0.4713 | 35.5712 | 18.5625 | 2.1701 | 3.7166 | 6.4233 | 5.1424 | 6.1191 | 7.35 | 0.0009411 | 3.9445 | 6.328 | 1 | 5.2049 | 6.3239 | 0.97502 | 0.2 | 43.4013 | 37.1658 | 0.74541 | 134.4933 | 797.5057 | 497.4957 | 1.0064 | -0.002749 | 0.74743 | 0.74739 | 11.387 | 158051 | 1005-5 | 8 | 128 | 12.64
2020-11-10 | 5:13 | 51725 | 14.3647 | 7157.7979 | 4925 | 20 | 98.5367 | 120.4788 | 584.5701 | 100.7724 | 103.1487 | 556.4055 | 5.2542 | 86.5108 | 5.8101 | 0.74428 | 1.5089 | 95.8067 | 404.2663 | 117.167 | 70.7893 | 43.0161 | 1800.1846 | 23.5077 | 25.0238 | 90.0246 | 40.0116 | 49.9719 | 90.1737 | 89.6167 | 88.5547 | 90.1333 | 80.0209 | 39.64 | 94.737 | 97.3009 | 90.6607 | 193.6152 | 83.6057 | 89.8952 | 0.000801 | 90 | 0.8324 | -0.0006283 | 0.74422 | 11.8616 | 103.1485 | 103.778 | 1.5315 | 18.8166 | 86.4061 | 0.73716 | 134.6278 | 0.43936 | 0.4074 | 37.4484 | 18.8153 | 2.1833 | 3.7164 | 6.4271 | 5.108 | 6.1211 | 7.4011 | 0.0053618 | 4.0083 | 6.3527 | 1 | 5.1852 | 6.3761 | 0.9917 | 0.2 | 43.6656 | 37.1637 | 0.74428 | 134.5147 | 795.1127 | 496.9834 | 1.0064 | -0.002749 | 0.7463 | 0.74623 | 11.5593 | 158051 | 1005-5 | 8 | 128 | 12.64
2020-11-10 | 5:14 | 51755 | 14.373 | 7157.8062 | 4955 | 20 | 98.5365 | 120.4732 | 584.4485 | 100.8049 | 103.3024 | 556.9082 | 5.2594 | 86.3783 | 5.826 | 0.74406 | 1.5114 | 95.761 | 404.0544 | 117.019 | 71.6434 | 42.9596 | 1800.3567 | 23.5065 | 24.9988 | 89.9931 | 39.9723 | 49.967 | 90.1395 | 89.6055 | 88.5098 | 90.1054 | 80.0032 | 39.5929 | 94.7109 | 97.2986 | 90.6355 | 193.7945 | 83.4653 | 89.8725 | 0.0008008 | 90 | 0.8324 | -0.0006283 | 0.74398 | 11.8969 | 103.3121 | 103.797 | 1.5158 | 19.0006 | 86.3323 | 0.75208 | 134.52 | 0.46759 | 0.44542 | 28.0552 | 19.0056 | 2.1947 | 3.717 | 6.2922 | 5.0803 | 6.1277 | 7.4441 | 0.015865 | 3.9921 | 6.3761 | 1 | 5.1944 | 6.4282 | 0.99638 | 0.2 | 43.8934 | 37.1697 | 0.74406 | 134.5194 | 784.2586 | 492.8944 | 1.0064 | -0.002749 | 0.74608 | 0.746 | 11.5946 | 158051 | 1005-5 | 8 | 128 | 12.64
2020-11-10 | 5:14 | 51785 | 14.3814 | 7157.8145 | 4985 | 20 | 98.5349 | 120.4685 | 584.8014 | 100.7897 | 103.3369 | 556.6847 | 5.2485 | 86.763 | 5.8208 | 0.7442 | 1.5042 | 95.7846 | 403.8104 | 117.2915 | 71.374 | 42.9356 | 1800.3081 | 23.5162 | 25.053 | 89.9634 | 40.0032 | 50.001 | 90.1284 | 89.59 | 88.4656 | 90.082 | 80.0019 | 39.5555 | 94.6917 | 97.3139 | 90.6041 | 193.8116 | 83.8526 | 89.8592 | 0.000805 | 90 | 0.8324 | -0.0006283 | 0.74411 | 11.8784 | 103.3356 | 103.7923 | 1.5028 | 18.8356 | 86.3409 | 0.752 | 134.461 | 0.47397 | 0.45459 | 29.4177 | 18.8349 | 2.1951 | 3.7173 | 6.2365 | 5.0446 | 6.135 | 7.4839 | 0 | 4.0616 | 6.3982 | 1 | 5.1729 | 6.4772 | 0.97652 | 0.2 | 43.9022 | 37.173 | 0.7442 | 134.5174 | 779.2436 | 490.9262 | 1.0064 | -0.002749 | 0.74621 | 0.74612 | 11.5761 | 158051 | 1005-5 | 8 | 128 | 12.64
2020-11-10 | 5:15 | 51815 | 14.3897 | 7157.8228 | 5015 | 20 | 98.5362 | 120.4794 | 584.2175 | 100.8603 | 103.2074 | 556.6032 | 5.2203 | 86.7286 | 5.8143 | 0.74407 | 1.4993 | 95.7784 | 403.4707 | 117.095 | 70.8255 | 42.9179 | 1800.3414 | 23.5252 | 25.0593 | 89.9484 | 39.9878 | 50.0058 | 90.1053 | 89.5371 | 88.4544 | 90.046 | 79.9852 | 39.5335 | 94.6571 | 97.3566 | 90.5714 | 193.8568 | 83.8214 | 89.8212 | 0.0008044 | 90 | 0.8324 | -0.0006283 | 0.74396 | 11.9013 | 103.2183 | 103.7566 | 1.5009 | 18.803 | 86.3092 | 0.75166 | 134.49 | 0.45963 | 0.44401 | 29.8638 | 18.8007 | 2.1987 | 3.7178 | 6.2811 | 5.0198 | 6.1579 | 7.5061 | 0.00038 | 4.0904 | 6.4174 | 1 | 5.1617 | 6.5494 | 0.97386 | 0.2 | 43.9736 | 37.178 | 0.74407 | 134.5209 | 776.6338 | 498.1437 | 1.0064 | -0.002749 | 0.74608 | 0.74597 | 11.599 | 158051 | 1005-5 | 8 | 128 | 12.64
2020-11-10 | 5:15 | 51845 | 14.398 | 7157.8311 | 5045 | 20 | 98.5292 | 120.451 | 585.0216 | 100.7428 | 103.1686 | 556.4671 | 5.2801 | 86.757 | 5.8255 | 0.74419 | 1.4935 | 96.0114 | 404.3453 | 116.9194 | 70.4188 | 42.932 | 1800.3999 | 23.5271 | 24.9681 | 89.9245 | 39.984 | 49.9767 | 90.0841 | 89.5184 | 88.432 | 90.0251 | 79.9542 | 39.5156 | 94.638 | 97.4098 | 90.5562 | 193.8035 | 83.8443 | 89.8013 | 0.0008046 | 90 | 0.8324 | -0.0006283 | 0.74407 | 11.8842 | 103.1622 | 103.8119 | 1.4923 | 18.7305 | 86.3184 | 0.75307 | 134.4567 | 0.47067 | 0.45302 | 28.2861 | 18.7259 | 2.2028 | 3.7191 | 6.2906 | 5.001 | 6.1733 | 7.5405 | 0.0069458 | 4.1609 | 6.4363 | 1 | 5.1948 | 6.6196 | 0.99268 | 0.2 | 44.0556 | 37.1908 | 0.74419 | 134.5193 | 779.789 | 492.7432 | 1.0064 | -0.002749 | 0.74621 | 0.74608 | 11.5819 | 158051 | 1005-5 | 8 | 128 | 12.64
2020-11-10 | 5:16 | 51875 | 14.4064 | 7157.8394 | 5075 | 20 | 98.5362 | 120.4867 | 584.6481 | 100.6637 | 103.2907 | 556.6347 | 5.2937 | 86.8668 | 5.8247 | 0.74493 | 1.5005 | 96.0341 | 405.2019 | 117.0299 | 71.6974 | 43.0761 | 1799.7516 | 23.535 | 24.9476 | 89.9014 | 39.9644 | 49.9983 | 90.0642 | 89.5224 | 88.4116 | 90.0135 | 79.9371 | 39.5105 | 94.6259 | 97.4807 | 90.5419 | 193.3605 | 83.9544 | 89.7933 | 0.0008059 | 90 | 0.8324 | -0.0006283 | 0.7448 | 11.7741 | 103.2918 | 103.8124 | 1.5049 | 18.8787 | 86.2713 | 0.75271 | 134.482 | 0.47091 | 0.44993 | 29.125 | 18.8844 | 2.2017 | 3.7183 | 6.1799 | 5.0202 | 6.184 | 7.5763 | 0 | 4.1634 | 6.4521 | 1 | 5.2041 | 6.6856 | 0.98018 | 0.2 | 44.0334 | 37.1825 | 0.74493 | 134.5062 | 797.6878 | 497.2909 | 1.0064 | -0.002749 | 0.74695 | 0.74682 | 11.4716 | 158051 | 1005-5 | 8 | 128 | 12.64
2020-11-10 | 5:16 | 51905 | 14.4147 | 7157.8481 | 5105 | 20 | 98.5324 | 120.4737 | 585.0835 | 100.6153 | 103.3176 | 556.6183 | 5.2873 | 86.8857 | 5.8137 | 0.74635 | 1.489 | 96.1484 | 404.8783 | 116.7039 | 71.0744 | 43.1351 | 1800.0476 | 23.5277 | 24.9222 | 89.8743 | 40.0004 | 50.0085 | 90.0509 | 89.4847 | 88.3876 | 89.9891 | 79.9254 | 39.5021 | 94.6017 | 97.5535 | 90.5221 | 193.2284 | 83.9789 | 89.7678 | 0.0008068 | 90 | 0.8324 | -0.0006283 | 0.7462 | 11.5637 | 103.3019 | 103.8274 | 1.4767 | 18.5096 | 86.2596 | 0.75208 | 134.4793 | 0.46114 | 0.44227 | 30.5824 | 18.5056 | 2.2001 | 3.7196 | 6.1328 | 5.0323 | 6.2056 | 7.6174 | 0 | 4.2132 | 6.469 | 1 | 5.2213 | 6.7659 | 0.97362 | 0.2 | 44.0019 | 37.1958 | 0.74635 | 134.4815 | 776.2342 | 502.3023 | 1.0064 | -0.002749 | 0.74838 | 0.74823 | 11.2611 | 158051 | 1005-5 | 8 | 128 | 12.64
2020-11-10 | 5:17 | 51935 | 14.423 | 7157.8564 | 5135 | 20 | 98.5363 | 120.456 | 584.028 | 100.6065 | 102.927 | 556.638 | 5.2904 | 86.7636 | 5.8288 | 0.74652 | 1.4712 | 96.1006 | 403.9203 | 116.5782 | 72.4615 | 43.1429 | 1800.3945 | 23.5303 | 24.8352 | 89.8725 | 40.0012 | 49.9829 | 90.0457 | 89.4822 | 88.355 | 89.9619 | 79.8727 | 39.4961 | 94.5839 | 97.6494 | 90.5087 | 193.1781 | 83.8492 | 89.7639 | 0.0008054 | 90 | 0.8324 | -0.0006283 | 0.74637 | 11.5388 | 102.9288 | 103.8189 | 1.4701 | 18.4046 | 86.2541 | 0.75116 | 134.5025 | 0.46469 | 0.44753 | 30.865 | 18.3962 | 2.2043 | 3.7233 | 6.3746 | 5.0532 | 6.2314 | 7.6281 | 0 | 4.1975 | 6.4854 | 1 | 5.2721 | 6.8371 | 0.98924 | 0.2 | 44.0865 | 37.233 | 0.74652 | 134.4786 | 787.3729 | 496.2281 | 1.0064 | -0.002749 | 0.74855 | 0.7484 | 11.2362 | 158051 | 1005-5 | 8 | 128 | 12.64
2020-11-10 | 5:17 | 51965 | 14.4314 | 7157.8647 | 5165 | 20 | 98.5343 | 120.4896 | 584.1318 | 100.7115 | 102.8004 | 556.6317 | 5.2924 | 86.682 | 5.8145 | 0.74685 | 1.506 | 96.042 | 403.3165 | 116.5893 | 71.4533 | 43.1131 | 1800.2991 | 23.5305 | 24.979 | 89.8566 | 40.0005 | 50.0137 | 90.0248 | 89.483 | 88.3347 | 89.9327 | 79.9116 | 39.4935 | 94.5533 | 97.7634 | 90.4906 | 193.1574 | 83.7747 | 89.7539 | 0.0008042 | 90 | 0.8324 | -0.0006283 | 0.7467 | 11.4898 | 102.8026 | 103.8295 | 1.5088 | 18.9532 | 86.2579 | 0.7537 | 134.4268 | 0.46977 | 0.44941 | 28.5724 | 18.9531 | 2.2128 | 3.7184 | 6.4728 | 5.0505 | 6.2648 | 7.6566 | 0.024371 | 4.2289 | 6.5012 | 1 | 5.2329 | 6.9157 | 0.97054 | 0.2 | 44.2566 | 37.1837 | 0.74685 | 134.4729 | 783.333 | 493.2048 | 1.0064 | -0.002749 | 0.74888 | 0.74873 | 11.187 | 158051 | 1005-5 | 8 | 128 | 12.64
2020-11-10 | 5:18 | 51995 | 14.4397 | 7157.873 | 5195 | 20 | 98.5312 | 120.504 | 584.9314 | 100.6539 | 103.0378 | 556.5638 | 5.3136 | 86.9432 | 5.8294 | 0.74728 | 1.4909 | 96.1149 | 404.0502 | 116.5173 | 73.4408 | 43.1728 | 1800.5295 | 23.5076 | 25.0521 | 89.8284 | 40.0093 | 49.9978 | 90.0281 | 89.4619 | 88.3282 | 89.9173 | 79.8775 | 39.4777 | 94.5341 | 97.8596 | 90.4587 | 193.1474 | 84.0286 | 89.745 | 0.0008065 | 90 | 0.8324 | -0.0006283 | 0.74712 | 11.4262 | 103.035 | 103.848 | 1.5014 | 18.8837 | 86.2375 | 0.75464 | 134.445 | 0.46531 | 0.44768 | 27.3893 | 18.8793 | 2.2111 | 3.7213 | 6.3291 | 5.0751 | 6.2906 | 7.7026 | 0.015104 | 4.2468 | 6.5205 | 1 | 5.2002 | 6.9915 | 0.97939 | 0.2 | 44.2213 | 37.2128 | 0.74728 | 134.4654 | 791.973 | 497.7323 | 1.0064 | -0.002749 | 0.74932 | 0.74916 | 11.1234 | 158051 | 1005-5 | 8 | 128 | 12.64
2020-11-10 | 5:18 | 52025 | 14.448 | 7157.8813 | 5225 | 20 | 98.5328 | 120.4714 | 584.3312 | 100.5931 | 102.9875 | 556.7276 | 5.3149 | 87.0861 | 5.8208 | 0.74708 | 1.5048 | 96.0297 | 403.6813 | 116.4821 | 73.2173 | 43.2232 | 1800.5679 | 23.4992 | 25.118 | 89.7927 | 40.0005 | 50.0099 | 90.0095 | 89.4627 | 88.2997 | 89.9015 | 79.8927 | 39.481 | 94.5161 | 97.9867 | 90.4426 | 193.1883 | 84.1757 | 89.7361 | 0.0008078 | 90 | 0.8324 | -0.0006283 | 0.74691 | 11.4582 | 102.9974 | 103.8472 | 1.5038 | 18.9041 | 86.1843 | 0.75427 | 134.4809 | 0.46011 | 0.4447 | 28.6118 | 18.9034 | 2.2068 | 3.7189 | 6.3564 | 5.0724 | 6.3195 | 7.7614 | 0.0054674 | 4.2765 | 6.5353 | 1 | 5.1623 | 7.0767 | 0.97168 | 0.2 | 44.1357 | 37.1887 | 0.74708 | 134.4694 | 789.1591 | 494.9325 | 1.0064 | -0.002749 | 0.74911 | 0.74894 | 11.1554 | 158051 | 1005-5 | 8 | 128 | 12.64
2020-11-10 | 5:19 | 52055 | 14.4564 | 7157.8896 | 5255 | 20 | 98.5317 | 120.5002 | 584.459 | 100.4407 | 102.8598 | 556.7288 | 5.2775 | 87.0038 | 5.8317 | 0.74734 | 1.4995 | 96.1741 | 403.5058 | 116.8458 | 72.5495 | 43.2975 | 1800.3502 | 23.4883 | 25.1417 | 89.7875 | 39.9869 | 49.9802 | 90.0065 | 89.433 | 88.2768 | 89.8972 | 79.8783 | 39.4741 | 94.5006 | 98.1288 | 90.4311 | 193.1015 | 84.088 | 89.7197 | 0.0008073 | 90 | 0.8324 | -0.0006283 | 0.74717 | 11.42 | 102.8534 | 103.813 | 1.5033 | 18.8816 | 86.21 | 0.7536 | 134.4563 | 0.46703 | 0.45007 | 29.0182 | 18.881 | 2.2048 | 3.7198 | 6.4515 | 5.0885 | 6.3375 | 7.7788 | 0.0025397 | 4.2767 | 6.5528 | 1 | 5.1335 | 7.1694 | 0.99018 | 0.2 | 44.0959 | 37.1979 | 0.74734 | 134.4652 | 789.3932 | 497.7184 | 1.0064 | -0.002749 | 0.74938 | 0.7492 | 11.1172 | 158051 | 1005-5 | 8 | 128 | 12.64
2020-11-10 | 5:19 | 52085 | 14.4647 | 7157.8979 | 5285 | 20 | 98.5305 | 120.4441 | 584.6489 | 100.6147 | 102.9854 | 556.5862 | 5.3076 | 86.8787 | 5.8206 | 0.7479 | 1.489 | 96.0208 | 404.9126 | 116.8135 | 73.5082 | 43.365 | 1800.0574 | 23.4872 | 25.0869 | 89.7737 | 39.9629 | 49.9691 | 89.9991 | 89.4294 | 88.2794 | 89.8718 | 79.8709 | 39.4656 | 94.4858 | 98.2633 | 90.4142 | 193.113 | 83.9683 | 89.7142 | 0.0008064 | 90 | 0.8324 | -0.0006283 | 0.74772 | 11.3372 | 102.9848 | 103.8337 | 1.5012 | 18.8961 | 86.2426 | 0.75524 | 134.4201 | 0.46562 | 0.447 | 26.6841 | 18.8954 | 2.206 | 3.7232 | 6.3778 | 5.0928 | 6.3772 | 7.8109 | 0 | 4.2601 | 6.5707 | 1 | 5.1392 | 7.2605 | 0.99885 | 0.2 | 44.119 | 37.2316 | 0.7479 | 134.4553 | 793.4211 | 493.5139 | 1.0064 | -0.002749 | 0.74994 | 0.74976 | 11.0343 | 158051 | 1005-5 | 8 | 128 | 12.64
2020-11-10 | 5:20 | 52115 | 14.473 | 7157.9062 | 5315 | 20 | 98.5342 | 120.5026 | 584.7554 | 101.0085 | 102.9869 | 556.5652 | 5.281 | 87.019 | 5.8215 | 0.74844 | 1.507 | 96.1707 | 404.2293 | 116.671 | 72.8624 | 43.3851 | 1800.1817 | 23.4898 | 24.9473 | 89.7608 | 39.9771 | 50.0016 | 90.0053 | 89.4677 | 88.2453 | 89.8445 | 79.82 | 39.464 | 94.4667 | 98.4005 | 90.4012 | 193.0559 | 84.1083 | 89.7365 | 0.0008075 | 90 | 0.8324 | -0.0006283 | 0.74827 | 11.2551 | 102.9873 | 103.8197 | 1.508 | 18.9421 | 86.1668 | 0.75368 | 134.4404 | 0.45671 | 0.44394 | 29.2071 | 18.9413 | 2.2022 | 3.7194 | 6.3778 | 5.1117 | 6.4236 | 7.8404 | 0.0090767 | 4.2942 | 6.5871 | 1 | 5.1924 | 7.3263 | 0.97961 | 0.2 | 44.0437 | 37.1942 | 0.74844 | 134.4449 | 792.6229 | 500.3097 | 1.0064 | -0.002749 | 0.75048 | 0.75031 | 10.9522 | 158051 | 1005-5 | 8 | 128 | 12.64
2020-11-10 | 5:20 | 52145 | 14.4814 | 7157.9146 | 5345 | 20 | 98.5349 | 120.4625 | 584.3968 | 101.2506 | 102.7724 | 556.7613 | 5.2747 | 86.8142 | 5.8285 | 0.74829 | 1.5051 | 96.1219 | 404.1201 | 116.4197 | 71.5636 | 43.4246 | 1800.4683 | 23.4982 | 24.901 | 89.724 | 40.0365 | 50.0102 | 89.9942 | 89.4188 | 88.247 | 89.8333 | 79.8114 | 39.4586 | 94.4513 | 98.55 | 90.3865 | 193.0387 | 83.9 | 89.7065 | 0.0008053 | 90 | 0.8324 | -0.0006283 | 0.7481 | 11.2802 | 102.7779 | 103.8108 | 1.5042 | 18.8821 | 86.1877 | 0.7532 | 134.4487 | 0.46866 | 0.44842 | 29.5439 | 18.8815 | 2.2055 | 3.7199 | 6.5322 | 5.1322 | 6.4581 | 7.9043 | 0 | 4.3004 | 6.6047 | 1 | 5.2261 | 7.4269 | 0.97358 | 0.2 | 44.1107 | 37.1993 | 0.74829 | 134.4486 | 785.9363 | 498.0153 | 1.0064 | -0.002749 | 0.75033 | 0.75014 | 10.9773 | 158051 | 1005-5 | 8 | 128 | 12.64
2020-11-10 | 5:21 | 52175 | 14.4897 | 7157.9229 | 5375 | 20 | 98.5363 | 120.5033 | 584.4966 | 101.5613 | 102.7406 | 556.8278 | 5.2753 | 86.5404 | 5.8228 | 0.74796 | 1.501 | 96.181 | 403.5479 | 116.5579 | 71.2499 | 43.3544 | 1799.7688 | 23.5035 | 25.0024 | 89.7165 | 40.0256 | 49.9924 | 89.9869 | 89.4203 | 88.2215 | 89.8332 | 79.831 | 39.4574 | 94.4418 | 98.6985 | 90.3696 | 193.0866 | 83.629 | 89.7036 | 0.0008032 | 90 | 0.8324 | -0.0006283 | 0.74777 | 11.3296 | 102.7247 | 103.8166 | 1.5017 | 18.8688 | 86.1701 | 0.75391 | 134.4812 | 0.46833 | 0.44999 | 29.0241 | 18.8667 | 2.2144 | 3.7213 | 6.5881 | 5.1461 | 6.4831 | 7.9311 | 0 | 4.0907 | 6.6213 | 1 | 5.1887 | 7.5195 | 0.98447 | 0.2 | 44.2875 | 37.2134 | 0.74796 | 134.4546 | 789.5498 | 496.7445 | 1.0064 | -0.002749 | 0.75 | 0.74981 | 11.0267 | 158051 | 1005-5 | 8 | 128 | 12.64
2020-11-10 | 5:21 | 52205 | 14.498 | 7157.9312 | 5405 | 20 | 98.5317 | 120.4878 | 584.2505 | 101.7417 | 102.8665 | 556.677 | 5.2829 | 86.8169 | 5.8298 | 0.74767 | 1.5017 | 96.0423 | 403.5537 | 116.072 | 72.3922 | 43.316 | 1800.1308 | 23.516 | 24.9088 | 89.7158 | 40.0278 | 49.9795 | 89.9949 | 89.4501 | 88.2067 | 89.8234 | 79.8058 | 39.4531 | 94.4337 | 98.8689 | 90.3621 | 193.1356 | 83.902 | 89.7225 | 0.0008055 | 90 | 0.8324 | -0.0006283 | 0.74749 | 11.3713 | 102.8797 | 103.816 | 1.5006 | 18.8414 | 86.1299 | 0.75333 | 134.5088 | 0.46538 | 0.45413 | 30.172 | 18.8414 | 2.214 | 3.7212 | 6.5237 | 5.1519 | 6.5175 | 7.9489 | 0 | 3.9433 | 6.6387 | 1 | 5.2293 | 7.5904 | 0.99318 | 0.2 | 44.2794 | 37.212 | 0.74767 | 134.4592 | 793.3995 | 491.2867 | 1.0064 | -0.002749 | 0.7497 | 0.74953 | 11.0685 | 158051 | 1005-5 | 8 | 128 | 12.64
2020-11-10 | 5:22 | 52235 | 14.5064 | 7157.9395 | 5435 | 20 | 98.5354 | 120.4808 | 584.612 | 101.8969 | 102.6742 | 556.4734 | 5.313 | 86.9381 | 5.8271 | 0.74773 | 1.4889 | 96.1841 | 403.9385 | 115.7623 | 70.8781 | 43.1442 | 1800.2322 | 23.5166 | 24.9717 | 89.7191 | 40.0525 | 49.9911 | 89.9894 | 89.4029 | 88.1906 | 89.8103 | 79.8225 | 39.4479 | 94.4188 | 99.0215 | 90.3684 | 193.1494 | 84.0245 | 89.6962 | 0.0008069 | 90 | 0.8324 | -0.0006283 | 0.74754 | 11.3646 | 102.6804 | 103.8444 | 1.4904 | 18.7392 | 86.1657 | 0.7544 | 134.4546 | 0.46293 | 0.44565 | 28.1017 | 18.7313 | 2.2128 | 3.7234 | 6.6812 | 5.169 | 6.5579 | 7.962 | 0.017457 | 3.7207 | 6.6566 | 1 | 5.2171 | 7.6951 | 0.98638 | 0.2 | 44.2557 | 37.2343 | 0.74773 | 134.459 | 779.4914 | 500.0579 | 1.0064 | -0.002749 | 0.74976 | 0.74957 | 11.0617 | 158051 | 1005-5 | 8 | 128 | 12.64
2020-11-10 | 5:22 | 52265 | 14.5147 | 7157.9478 | 5465 | 20 | 98.5357 | 120.4487 | 584.9765 | 102.2631 | 102.8844 | 556.512 | 5.2865 | 86.8336 | 5.8181 | 0.7475 | 1.4935 | 96.0072 | 404.8922 | 115.8547 | 72.4687 | 42.934 | 1799.8279 | 23.5196 | 25.1292 | 89.7109 | 40.0231 | 50.0013 | 89.9939 | 89.4096 | 88.1891 | 89.7851 | 79.8244 | 39.4419 | 94.4087 | 99.1991 | 90.3551 | 193.1286 | 83.9245 | 89.7017 | 0.0008057 | 90 | 0.8324 | -0.0006283 | 0.74731 | 11.3987 | 102.8791 | 103.8203 | 1.4518 | 18.2052 | 86.1423 | 0.75241 | 134.4441 | 0.48224 | 0.46408 | 34.4504 | 18.2039 | 2.2162 | 3.7223 | 6.5755 | 5.1692 | 6.6106 | 7.9892 | 0.0075946 | 3.5466 | 6.6749 | 1 | 5.1489 | 7.7859 | 0.98038 | 0.2 | 44.3247 | 37.2233 | 0.7475 | 134.463 | 788.8098 | 492.4276 | 1.0064 | -0.002749 | 0.74953 | 0.74934 | 11.0958 | 158051 | 1005-5 | 8 | 128 | 12.64
2020-11-10 | 5:23 | 52295 | 14.523 | 7157.9561 | 5495 | 20 | 98.5345 | 120.4793 | 584.8569 | 102.3567 | 102.8603 | 556.2755 | 5.2382 | 86.9805 | 5.8276 | 0.74737 | 1.5046 | 95.7482 | 404.2895 | 115.9997 | 71.8548 | 42.8386 | 1800.005 | 23.5061 | 24.9568 | 89.6941 | 40.0391 | 50.0028 | 90.0054 | 89.4417 | 88.1833 | 89.7817 | 79.7803 | 39.4297 | 94.3879 | 99.3876 | 90.3272 | 193.2416 | 84.0667 | 89.7236 | 0.0008061 | 90 | 0.8324 | -0.0006283 | 0.74719 | 11.416 | 102.8636 | 103.7717 | 1.5064 | 18.9422 | 86.1693 | 0.75447 | 134.4503 | 0.46777 | 0.44941 | 28.0106 | 18.944 | 2.2185 | 3.7214 | 6.5996 | 5.1474 | 6.6455 | 8.0296 | 0.0008665 | 3.4093 | 6.6947 | 1 | 5.2088 | 7.8548 | 0.97953 | 0.2 | 44.3699 | 37.2145 | 0.74737 | 134.4646 | 791.0106 | 502.667 | 1.0064 | -0.002749 | 0.7494 | 0.74923 | 11.1132 | 158051 | 1005-5 | 8 | 128 | 12.64
2020-11-10 | 5:23 | 52325 | 14.5314 | 7157.9644 | 5525 | 20 | 98.535 | 120.4585 | 583.8702 | 102.4834 | 102.7987 | 556.6369 | 5.2414 | 86.9011 | 5.8098 | 0.74731 | 1.5079 | 95.6448 | 403.2033 | 115.7423 | 71.5855 | 42.7789 | 1800.0879 | 23.4888 | 24.8502 | 89.8499 | 40.0165 | 50.01 | 90.1038 | 89.5212 | 88.1693 | 89.7683 | 79.747 | 39.4105 | 94.4254 | 99.5539 | 90.4313 | 193.6525 | 83.9962 | 89.8125 | 0.0008066 | 90 | 0.8324 | -0.0006283 | 0.7472 | 11.4156 | 102.8034 | 103.7751 | 1.505 | 18.9325 | 86.1722 | 0.7548 | 134.4376 | 0.46986 | 0.45311 | 28.9799 | 18.9317 | 2.2167 | 3.721 | 6.659 | 5.088 | 6.6915 | 7.8397 | 0.0062351 | 3.3138 | 6.7168 | 1 | 5.264 | 7.8741 | 0.97568 | 0.2 | 44.3337 | 37.2096 | 0.74731 | 134.4628 | 784.4631 | 489.2976 | 1.0064 | -0.002749 | 0.74935 | 0.74923 | 11.1128 | 158051 | 1005-5 | 8 | 128 | 12.64
2020-11-10 | 5:24 | 52355 | 14.5397 | 7157.9731 | 5555 | 20 | 98.5377 | 120.4653 | 583.426 | 102.4625 | 102.7439 | 556.8503 | 5.2697 | 87.137 | 5.8079 | 0.74753 | 1.5079 | 96.1069 | 402.8663 | 116.3154 | 71.2124 | 42.8315 | 1799.8666 | 23.4894 | 25.0697 | 89.8758 | 40.0441 | 50 | 90.1704 | 89.5474 | 88.1663 | 89.7783 | 79.7987 | 39.3968 | 94.4694 | 99.7272 | 90.4785 | 193.7829 | 84.2331 | 89.8589 | 0.0008078 | 90 | 0.8324 | -0.0006283 | 0.74744 | 11.3796 | 102.7424 | 103.8142 | 1.5096 | 18.9486 | 86.2089 | 0.7531 | 134.4495 | 0.46302 | 0.44883 | 29.9157 | 18.9472 | 2.2115 | 3.7209 | 6.7244 | 5.0867 | 6.7167 | 7.8146 | 0.00339 | 3.1988 | 6.7384 | 1 | 5.1876 | 7.8946 | 0.9818 | 0.2 | 44.231 | 37.2087 | 0.74753 | 134.4575 | 787.93 | 500.854 | 1.0064 | -0.002749 | 0.74956 | 0.74947 | 11.0768 | 158051 | 1005-5 | 8 | 128 | 12.64
2020-11-10 | 5:24 | 52385 | 14.548 | 7157.9814 | 5585 | 20 | 98.5362 | 120.5111 | 584.1691 | 102.3838 | 102.874 | 556.5641 | 5.3225 | 87.0884 | 5.7982 | 0.74748 | 1.5078 | 96.0472 | 403.5186 | 115.8599 | 71.9747 | 42.9295 | 1800.5355 | 23.494 | 25.0538 | 89.9024 | 39.9848 | 50.0201 | 90.2068 | 89.6199 | 88.1661 | 89.7758 | 79.809 | 39.3892 | 94.4947 | 99.8748 | 90.494 | 193.3845 | 84.1893 | 89.9134 | 0.0008078 | 90 | 0.8324 | -0.0006283 | 0.74743 | 11.3811 | 102.8717 | 103.8528 | 1.5091 | 18.9205 | 86.2747 | 0.75225 | 134.5033 | 0.45174 | 0.4331 | 30.3566 | 18.9185 | 2.2062 | 3.7214 | 6.6638 | 5.0837 | 6.7522 | 7.7862 | 0.0011872 | 3.1102 | 6.7586 | 1 | 5.1825 | 7.8941 | 0.96872 | 0.2 | 44.1242 | 37.2144 | 0.74748 | 134.4566 | 784.4767 | 489.0732 | 1.0064 | -0.002749 | 0.74952 | 0.74946 | 11.0784 | 158051 | 1005-5 | 8 | 128 | 12.64
2020-11-10 | 5:25 | 52415 | 14.5564 | 7157.9897 | 5615 | 20 | 98.5387 | 120.4536 | 583.5533 | 102.151 | 102.697 | 556.3756 | 5.2985 | 87.1695 | 5.7936 | 0.74754 | 1.5042 | 96.0386 | 403.7693 | 115.707 | 71.2457 | 42.989 | 1800.3657 | 23.4985 | 25.1034 | 89.9148 | 40.0105 | 50.0319 | 90.2387 | 89.6898 | 88.178 | 89.7798 | 79.8249 | 39.397 | 94.5265 | 99.9889 | 90.4969 | 193.2591 | 84.2727 | 89.9643 | 0.0008087 | 90 | 0.8324 | -0.0006283 | 0.74752 | 11.3669 | 102.7168 | 103.8474 | 1.5034 | 18.8937 | 86.2514 | 0.75404 | 134.4382 | 0.46812 | 0.45195 | 29.9751 | 18.8926 | 2.1985 | 3.7219 | 6.7971 | 5.0942 | 6.7828 | 7.7756 | 0.0052627 | 3.1019 | 6.7749 | 1 | 5.1531 | 7.8794 | 0.96019 | 0.2 | 43.9706 | 37.2192 | 0.74754 | 134.4538 | 797.7181 | 499.2009 | 1.0064 | -0.002749 | 0.74958 | 0.74956 | 11.0642 | 158051 | 1005-5 | 8 | 128 | 12.64
2020-11-10 | 5:25 | 52445 | 14.5647 | 7157.998 | 5645 | 20 | 98.539 | 120.4506 | 584.3137 | 102.2806 | 102.9273 | 556.1237 | 5.3046 | 87.1438 | 5.7917 | 0.74771 | 1.503 | 96.1216 | 404.2619 | 116.4868 | 72.0254 | 43.0514 | 1799.9935 | 23.4902 | 25.0042 | 89.9258 | 40.0171 | 50.0097 | 90.2625 | 89.6968 | 88.1798 | 89.7823 | 79.7817 | 39.4047 | 94.5346 | 100.0756 | 90.505 | 193.1413 | 84.248 | 89.9796 | 0.0008084 | 90 | 0.8324 | -0.0006283 | 0.7477 | 11.3401 | 102.9092 | 103.8397 | 1.5024 | 18.8756 | 86.2799 | 0.75384 | 134.4228 | 0.47221 | 0.45185 | 30.7146 | 18.8759 | 2.1943 | 3.7218 | 6.6828 | 5.1032 | 6.8138 | 7.7659 | 0.0057926 | 3.0131 | 6.791 | 1 | 5.1818 | 7.8777 | 0.97244 | 0.2 | 43.8865 | 37.218 | 0.74771 | 134.4503 | 790.871 | 495.3334 | 1.0064 | -0.002749 | 0.74975 | 0.74974 | 11.0373 | 158051 | 1005-5 | 8 | 128 | 12.64
2020-11-10 | 5:26 | 52475 | 14.573 | 7158.0063 | 5674 | 20 | 98.5417 | 120.4328 | 584.6952 | 102.2315 | 103.0872 | 556.7041 | 5.3126 | 87.3894 | 5.7966 | 0.74772 | 1.4996 | 96.094 | 404.2356 | 117.2364 | 73.5345 | 43.1293 | 1800.4349 | 23.4955 | 24.9271 | 89.9418 | 40.0292 | 49.9784 | 90.2723 | 89.7158 | 88.1817 | 89.7904 | 79.7782 | 39.4056 | 94.5422 | 100.1375 | 90.5233 | 193.1064 | 84.4911 | 89.9941 | 0.0008102 | 90 | 0.8324 | -0.0006283 | 0.74772 | 11.3379 | 103.092 | 103.8463 | 1.5029 | 18.9164 | 86.3327 | 0.75518 | 134.4469 | 0.47283 | 0.45371 | 28.4646 | 18.9196 | 2.1843 | 3.7228 | 6.5742 | 5.1203 | 6.8385 | 7.7483 | 0.028299 | 3.063 | 6.8085 | 1 | 5.2129 | 7.8694 | 0.99105 | 0.2 | 43.6865 | 37.2276 | 0.74772 | 134.4497 | 789.8278 | 499.7478 | 1.0064 | -0.002749 | 0.74976 | 0.74975 | 11.0352 | 158051 | 1005-5 | 8 | 128 | 12.64
2020-11-10 | 5:26 | 52505 | 14.5814 | 7158.0146 | 5705 | 20 | 98.5451 | 120.4637 | 584.1921 | 102.2195 | 102.9551 | 556.6911 | 5.2947 | 87.3656 | 5.7938 | 0.74753 | 1.5013 | 96.133 | 403.5185 | 117.1802 | 73.2595 | 43.2234 | 1800.1108 | 23.4981 | 24.8979 | 89.9388 | 40.0359 | 49.9976 | 90.2885 | 89.6894 | 88.1972 | 89.8033 | 79.7837 | 39.412 | 94.5489 | 100.2015 | 90.5333 | 193.0696 | 84.4688 | 89.9889 | 0.0008104 | 90 | 0.8324 | -0.0006283 | 0.74753 | 11.3661 | 102.9592 | 103.844 | 1.4983 | 18.8021 | 86.3166 | 0.75295 | 134.4586 | 0.47233 | 0.45468 | 31.6938 | 18.8041 | 2.1731 | 3.7228 | 6.6595 | 5.1292 | 6.8578 | 7.7566 | 0.012772 | 3.0019 | 6.8249 | 1 | 5.2399 | 7.8733 | 0.9807 | 0.2 | 43.4623 | 37.2285 | 0.74753 | 134.4532 | 792.1226 | 492.7078 | 1.0064 | -0.002749 | 0.74957 | 0.74956 | 11.0634 | 158051 | 1005-5 | 8 | 128 | 12.64
2020-11-10 | 5:27 | 52535 | 14.5897 | 7158.0229 | 5735 | 20 | 98.5442 | 120.4357 | 583.7324 | 102.2015 | 102.8146 | 556.7716 | 5.3138 | 87.4076 | 5.7893 | 0.74741 | 1.503 | 95.9699 | 403.477 | 117.2943 | 73.4154 | 43.3211 | 1800.2882 | 23.4854 | 24.8702 | 89.9577 | 39.9953 | 49.9879 | 90.2963 | 89.6811 | 88.2006 | 89.8035 | 79.7819 | 39.4074 | 94.5714 | 100.2469 | 90.5326 | 193.0919 | 84.5129 | 89.9887 | 0.0008105 | 90 | 0.8324 | -0.0006283 | 0.7474 | 11.3848 | 102.8181 | 103.8548 | 1.4877 | 18.6649 | 86.3605 | 0.75276 | 134.4631 | 0.4594 | 0.44352 | 31.6773 | 18.6623 | 2.1642 | 3.7219 | 6.7647 | 5.1358 | 6.8873 | 7.7358 | 0 | 2.9967 | 6.8436 | 1 | 5.2738 | 7.8771 | 0.9873 | 0.2 | 43.2834 | 37.2188 | 0.74741 | 134.4555 | 799.3216 | 488.8915 | 1.0064 | -0.002749 | 0.74944 | 0.74944 | 11.0821 | 158051 | 1005-5 | 8 | 128 | 12.64
2020-11-10 | 5:27 | 52565 | 14.598 | 7158.0312 | 5765 | 20 | 98.5462 | 120.4374 | 583.9647 | 102.2064 | 102.7539 | 556.6559 | 5.2618 | 87.1672 | 5.7998 | 0.74654 | 1.5105 | 96.0419 | 403.644 | 117.0839 | 71.9528 | 43.2885 | 1800.12 | 23.4947 | 24.9568 | 89.9525 | 40.0081 | 50.0071 | 90.2931 | 89.7028 | 88.1878 | 89.7929 | 79.7912 | 39.4067 | 94.5706 | 100.2797 | 90.5248 | 193.1335 | 84.2674 | 89.998 | 0.0008075 | 90 | 0.8324 | -0.0006283 | 0.74654 | 11.5138 | 102.759 | 103.8118 | 1.5168 | 18.9859 | 86.3952 | 0.75102 | 134.5955 | 0.42282 | 0.40906 | 29.9105 | 18.9842 | 2.1634 | 3.7215 | 6.8298 | 5.1405 | 6.9263 | 7.744 | 0 | 2.9673 | 6.8616 | 1 | 5.2495 | 7.8678 | 0.97555 | 0.2 | 43.2671 | 37.2147 | 0.74654 | 134.4708 | 781.4819 | 492.5528 | 1.0064 | -0.002749 | 0.74857 | 0.74857 | 11.2112 | 158051 | 1005-5 | 8 | 128 | 12.64
2020-11-10 | 5:28 | 52595 | 14.6064 | 7158.0396 | 5795 | 20 | 98.5475 | 120.4686 | 584.1447 | 102.1463 | 102.8359 | 556.7875 | 5.3079 | 87.1142 | 5.7876 | 0.74658 | 1.5068 | 95.9771 | 404.6668 | 116.561 | 72.2456 | 43.1568 | 1800.2453 | 23.5066 | 25.0312 | 89.9451 | 39.9782 | 50.0107 | 90.2849 | 89.7274 | 88.1611 | 89.774 | 79.7833 | 39.3713 | 94.5724 | 100.2999 | 90.5036 | 193.1022 | 84.2204 | 90.0061 | 0.0008079 | 90 | 0.8324 | -0.0006283 | 0.74659 | 11.5064 | 102.8409 | 103.8499 | 1.5013 | 18.8808 | 86.3664 | 0.75457 | 134.4318 | 0.4603 | 0.44436 | 28.6196 | 18.8795 | 2.1565 | 3.7222 | 6.7949 | 5.1503 | 6.9755 | 7.7569 | 0 | 2.9425 | 6.8888 | 1 | 5.2198 | 7.86 | 0.97359 | 0.2 | 43.1297 | 37.2221 | 0.74658 | 134.4698 | 797.7146 | 499.9016 | 1.0064 | -0.002749 | 0.74861 | 0.74862 | 11.2038 | 158051 | 1005-5 | 8 | 128 | 12.64
2020-11-10 | 5:28 | 52625 | 14.6147 | 7158.0479 | 5825 | 20 | 98.5479 | 120.477 | 584.4813 | 102.1094 | 102.8503 | 556.7619 | 5.3125 | 87.1881 | 5.7785 | 0.74668 | 1.4902 | 96.1893 | 404.0359 | 116.9751 | 71.8111 | 43.1379 | 1800.2918 | 23.5108 | 25.147 | 89.9207 | 40.0069 | 49.9854 | 90.2851 | 89.7354 | 88.156 | 89.7805 | 79.8114 | 39.3472 | 94.5629 | 100.3168 | 90.5236 | 193.0764 | 84.2989 | 90.0103 | 0.0008083 | 90 | 0.8324 | -0.0006283 | 0.74669 | 11.4912 | 102.8481 | 103.8538 | 1.4753 | 18.5628 | 86.3544 | 0.75494 | 134.4113 | 0.46849 | 0.45155 | 29.7541 | 18.5601 | 2.1515 | 3.7244 | 6.8068 | 5.1718 | 7.0042 | 7.7934 | 0.0089049 | 2.9774 | 6.914 | 1 | 5.163 | 7.8613 | 0.9888 | 0.2 | 43.0301 | 37.2438 | 0.74668 | 134.4679 | 793.9503 | 500.6212 | 1.0064 | -0.002749 | 0.74871 | 0.74872 | 11.1886 | 158051 | 1005-5 | 8 | 128 | 12.64
2020-11-10 | 5:29 | 52655 | 14.623 | 7158.0562 | 5855 | 20 | 98.5459 | 120.476 | 584.0891 | 102.1669 | 102.9165 | 556.3545 | 5.3059 | 87.0936 | 5.7854 | 0.74661 | 1.4904 | 96.0348 | 403.7957 | 116.7927 | 72.4572 | 43.1942 | 1800.3933 | 23.5205 | 25.0265 | 89.9116 | 39.9811 | 49.9837 | 90.2891 | 89.7262 | 88.162 | 89.7676 | 79.7884 | 39.3294 | 94.5608 | 100.3297 | 90.5035 | 193.0509 | 84.2009 | 90.0076 | 0.0008078 | 90 | 0.8324 | -0.0006283 | 0.74662 | 11.502 | 102.9127 | 103.8596 | 1.4851 | 18.6558 | 86.4217 | 0.7537 | 134.4551 | 0.47729 | 0.45875 | 30.6452 | 18.6535 | 2.1485 | 3.7245 | 6.7809 | 5.1749 | 7.0498 | 7.8096 | 0 | 2.9327 | 6.9382 | 1 | 5.1999 | 7.8625 | 0.99104 | 0.2 | 42.9702 | 37.2447 | 0.74661 | 134.4692 | 779.7503 | 492.1974 | 1.0064 | -0.002749 | 0.74864 | 0.74865 | 11.1994 | 158051 | 1005-5 | 8 | 128 | 12.64
2020-11-10 | 5:29 | 52685 | 14.6314 | 7158.0645 | 5885 | 20 | 98.5487 | 120.4838 | 584.1946 | 102.1484 | 102.8833 | 557.129 | 5.2993 | 87.1836 | 5.7977 | 0.74664 | 1.513 | 96.2075 | 403.2195 | 117.685 | 72.4302 | 43.2089 | 1800.3051 | 23.5149 | 25.118 | 89.9147 | 39.9656 | 49.9757 | 90.2807 | 89.72 | 88.16 | 89.7773 | 79.8141 | 39.3149 | 94.5564 | 100.3304 | 90.5224 | 193.0532 | 84.2848 | 90.0004 | 0.0008084 | 90 | 0.8324 | -0.0006283 | 0.74664 | 11.499 | 102.8881 | 103.85 | 1.5095 | 18.9341 | 86.3561 | 0.75258 | 134.4574 | 0.4732 | 0.45605 | 31.0774 | 18.9328 | 2.1426 | 3.7212 | 6.807 | 5.2009 | 7.075 | 7.811 | 0 | 3.0725 | 6.9621 | 1 | 5.1588 | 7.8648 | 0.99761 | 0.2 | 42.851 | 37.2115 | 0.74664 | 134.469 | 788.399 | 502.8428 | 1.0064 | -0.002749 | 0.74867 | 0.74867 | 11.1964 | 158051 | 1005-5 | 8 | 128 | 12.64
2020-11-10 | 5:30 | 52715 | 14.6397 | 7158.0728 | 5915 | 20 | 98.547 | 120.5283 | 584.1698 | 102.0763 | 102.7813 | 557.0256 | 5.3406 | 87.1138 | 5.7906 | 0.74696 | 1.5102 | 96.0427 | 403.4117 | 117.9535 | 72.1475 | 43.2464 | 1800.3378 | 23.5125 | 25.0392 | 89.9161 | 39.9931 | 49.9916 | 90.281 | 89.7367 | 88.1407 | 89.7617 | 79.7856 | 39.3086 | 94.5583 | 100.3369 | 90.515 | 193.058 | 84.2186 | 90.0089 | 0.0008075 | 90 | 0.8324 | -0.0006283 | 0.74696 | 11.4503 | 102.7856 | 103.8769 | 1.5049 | 18.9077 | 86.3493 | 0.75385 | 134.4269 | 0.47971 | 0.46177 | 30.2184 | 18.911 | 2.1397 | 3.7217 | 6.8936 | 5.1971 | 7.1233 | 7.8146 | 0.018144 | 3.0732 | 6.9845 | 1 | 5.1727 | 7.8619 | 0.98886 | 0.2 | 42.7934 | 37.2175 | 0.74696 | 134.463 | 787.9066 | 490.9165 | 1.0064 | -0.002749 | 0.74899 | 0.74899 | 11.1477 | 158051 | 1005-5 | 8 | 128 | 12.64
2020-11-10 | 5:30 | 52745 | 14.648 | 7158.0811 | 5945 | 20 | 98.5483 | 120.4841 | 584.0483 | 102.0751 | 102.5981 | 556.5747 | 5.2887 | 86.975 | 5.79 | 0.74848 | 1.4907 | 96.0951 | 403.5096 | 117.7406 | 70.9124 | 43.2461 | 1800.2551 | 23.5269 | 24.9501 | 89.9243 | 39.9345 | 50.0206 | 90.2833 | 89.7103 | 88.1577 | 89.7622 | 79.7673 | 39.306 | 94.558 | 100.3549 | 90.5053 | 192.979 | 84.08 | 89.9968 | 0.0008065 | 90 | 0.8324 | -0.0006283 | 0.74848 | 11.2239 | 102.5966 | 103.8358 | 1.5041 | 18.9223 | 86.3733 | 0.75484 | 134.433 | 0.46875 | 0.45076 | 27.411 | 18.9225 | 2.1384 | 3.7253 | 7.052 | 5.2169 | 7.1586 | 7.808 | 0 | 3.277 | 7.0059 | 1 | 5.2085 | 7.8688 | 0.97063 | 0.2 | 42.7671 | 37.2527 | 0.74848 | 134.4359 | 787.5878 | 501.0689 | 1.0064 | -0.002749 | 0.75052 | 0.75052 | 10.9211 | 158051 | 1005-5 | 8 | 128 | 12.64
2020-11-10 | 5:31 | 52775 | 14.6564 | 7158.0894 | 5975 | 20 | 98.5465 | 120.4723 | 583.6912 | 101.9766 | 102.7358 | 556.9791 | 5.291 | 86.9524 | 5.7838 | 0.74808 | 1.4802 | 96.0278 | 404.0144 | 118.3514 | 72.0365 | 43.2248 | 1800.0155 | 23.5397 | 24.9805 | 89.9298 | 39.9479 | 50.0219 | 90.2843 | 89.6956 | 88.1897 | 89.7887 | 79.793 | 39.3038 | 94.5666 | 100.3577 | 90.5213 | 192.8625 | 84.0605 | 89.9899 | 0.0008067 | 90 | 0.8324 | -0.0006283 | 0.74807 | 11.285 | 102.7144 | 103.8373 | 1.4821 | 18.5447 | 86.4081 | 0.75073 | 134.477 | 0.46513 | 0.44545 | 33.0921 | 18.5422 | 2.1366 | 3.727 | 7.0098 | 5.2157 | 7.1694 | 7.8059 | 0.002734 | 3.5473 | 7.0273 | 1 | 5.2006 | 7.874 | 0.96825 | 0.2 | 42.7321 | 37.2697 | 0.74808 | 134.4434 | 785.2327 | 492.9322 | 1.0064 | -0.002749 | 0.75012 | 0.75011 | 10.9822 | 158051 | 1005-5 | 8 | 128 | 12.64
2020-11-10 | 5:31 | 52805 | 14.6647 | 7158.0981 | 6005 | 20 | 98.5472 | 120.4662 | 584.1175 | 101.967 | 102.9565 | 556.748 | 5.275 | 87.1732 | 5.7839 | 0.74774 | 1.5085 | 96.1862 | 403.7585 | 118.6035 | 72.8729 | 43.2261 | 1800.1691 | 23.539 | 24.9822 | 89.9269 | 39.9368 | 50.0252 | 90.2907 | 89.752 | 88.2138 | 89.8126 | 79.797 | 39.3058 | 94.5691 | 100.3605 | 90.5227 | 192.9039 | 84.2813 | 90.0213 | 0.0008083 | 90 | 0.8324 | -0.0006283 | 0.74775 | 11.3329 | 102.9629 | 103.8303 | 1.5065 | 18.9455 | 86.402 | 0.75455 | 134.4421 | 0.46724 | 0.44958 | 28.9785 | 18.945 | 2.1321 | 3.7223 | 6.8779 | 5.245 | 7.1782 | 7.8134 | 0.0040256 | 3.7736 | 7.0477 | 1 | 5.2001 | 7.853 | 0.96517 | 0.2 | 42.6425 | 37.2227 | 0.74774 | 134.4486 | 786.5875 | 503.5921 | 1.0064 | -0.002749 | 0.74977 | 0.74979 | 11.0301 | 158051 | 1005-5 | 8 | 128 | 12.64
2020-11-10 | 5:32 | 52835 | 14.673 | 7158.1064 | 2435 | 20 | 98.5487 | 120.469 | 583.9588 | 101.9369 | 102.8668 | 556.6091 | 5.2785 | 87.0808 | 5.7953 | 0.74732 | 1.5026 | 96.046 | 403.2508 | 118.319 | 72.6213 | 43.1866 | 1800.2352 | 23.5362 | 24.9236 | 89.9417 | 39.9374 | 50.0291 | 90.2997 | 89.714 | 88.2247 | 89.8208 | 79.8206 | 39.2983 | 94.576 | 100.3671 | 90.5394 | 192.9064 | 84.1832 | 90.0069 | 0.0008078 | 90 | 0.8324 | -0.0006283 | 0.74733 | 11.3958 | 102.86 | 103.8295 | 1.5085 | 18.9465 | 86.4216 | 0.7536 | 134.5024 | 0.45011 | 0.43408 | 27.9283 | 18.9443 | 2.1281 | 3.7231 | 6.9513 | 5.2463 | 7.1984 | 7.7977 | 0 | 4.0753 | 7.0705 | 1 | 5.2304 | 7.8547 | 0.96123 | 0.2 | 42.5616 | 37.2309 | 0.74732 | 134.4564 | 790.1756 | 493.8087 | 1.0064 | -0.002749 | 0.74936 | 0.74936 | 11.0932 | 158051 | 1005-5 | 8 | 128 | 12.64
2020-11-10 | 5:32 | 52865 | 14.6814 | 7158.1147 | 2465 | 20 | 98.5464 | 120.4763 | 584.5598 | 101.9424 | 103.0207 | 556.9197 | 5.2356 | 87.066 | 5.7875 | 0.74692 | 1.5003 | 95.8338 | 403.3216 | 118.2303 | 73.7501 | 43.1577 | 1800.4629 | 23.5445 | 24.9493 | 89.9695 | 39.9615 | 50.0112 | 90.3068 | 89.7076 | 88.239 | 89.8419 | 79.8273 | 39.2939 | 94.5843 | 100.3622 | 90.5402 | 192.9897 | 84.1722 | 90.0072 | 0.0008075 | 90 | 0.8324 | -0.0006283 | 0.74692 | 11.4567 | 103.0235 | 103.7886 | 1.5002 | 18.7294 | 86.4339 | 0.74909 | 134.5013 | 0.47081 | 0.45483 | 35.4286 | 18.7316 | 2.1219 | 3.7236 | 6.8543 | 5.2417 | 7.205 | 7.7654 | 0 | 4.2712 | 7.0925 | 1 | 5.2323 | 7.8596 | 0.97131 | 0.2 | 42.4383 | 37.2357 | 0.74692 | 134.4638 | 794.0707 | 501.025 | 1.0064 | -0.002749 | 0.74895 | 0.74895 | 11.1541 | 158051 | 1005-5 | 8 | 128 | 12.64
2020-11-10 | 5:33 | 52895 | 14.6897 | 7158.123 | 2495 | 20 | 98.5476 | 120.4773 | 583.6721 | 101.8772 | 102.7871 | 556.6876 | 5.2338 | 86.7817 | 5.789 | 0.74639 | 1.4941 | 95.6455 | 402.9855 | 117.5986 | 72.2691 | 43.111 | 1800.3404 | 23.5329 | 24.9719 | 89.9846 | 39.9916 | 50.0173 | 90.3111 | 89.729 | 88.2698 | 89.8477 | 79.8143 | 39.2796 | 94.5912 | 100.3735 | 90.5488 | 193.4428 | 83.8873 | 90.02 | 0.0008051 | 90 | 0.8324 | -0.0006283 | 0.7464 | 11.5345 | 102.7885 | 103.7733 | 1.4854 | 18.6252 | 86.4203 | 0.75235 | 134.4815 | 0.46582 | 0.44867 | 29.879 | 18.6208 | 2.1275 | 3.7248 | 7.0189 | 5.1771 | 7.2226 | 7.7465 | 0.004633 | 4.5135 | 7.1176 | 1 | 5.2236 | 7.8462 | 0.96662 | 0.2 | 42.5495 | 37.2475 | 0.74639 | 134.4729 | 785.6039 | 492.9992 | 1.0064 | -0.002749 | 0.74841 | 0.74843 | 11.232 | 158051 | 1005-5 | 8 | 128 | 12.64
2020-11-10 | 5:33 | 52925 | 14.698 | 7158.1313 | 2525 | 20 | 98.5423 | 120.4312 | 583.9365 | 101.7624 | 102.81 | 556.9205 | 5.2169 | 86.8578 | 5.7919 | 0.74614 | 1.5041 | 95.7279 | 403.2001 | 117.2321 | 72.8027 | 43.0635 | 1800.4549 | 23.5253 | 24.9661 | 89.9773 | 39.9263 | 50.0092 | 90.3232 | 89.7487 | 88.288 | 89.8749 | 79.8285 | 39.2691 | 94.6006 | 100.3613 | 90.5698 | 193.5903 | 83.9619 | 90.036 | 0.000805 | 90 | 0.8324 | -0.0006283 | 0.74617 | 11.5696 | 102.806 | 103.7577 | 1.5042 | 18.8885 | 86.3953 | 0.75341 | 134.4563 | 0.45912 | 0.44234 | 28.7271 | 18.8899 | 2.1317 | 3.7229 | 7.031 | 5.1307 | 7.2191 | 7.7558 | 0.0034599 | 4.6699 | 7.1419 | 1 | 5.2321 | 7.8301 | 0.97159 | 0.2 | 42.6333 | 37.2293 | 0.74614 | 134.4768 | 790.299 | 495.8241 | 1.0064 | -0.002749 | 0.74817 | 0.74819 | 11.2671 | 158051 | 1005-5 | 8 | 128 | 12.64
2020-11-10 | 5:34 | 52955 | 14.7064 | 7158.1396 | 2555 | 20 | 98.5423 | 120.4626 | 583.77 | 101.8301 | 102.8903 | 556.763 | 5.2472 | 86.7247 | 5.7929 | 0.7459 | 1.5064 | 95.6087 | 403.4187 | 117.2779 | 72.4103 | 43.0328 | 1800.0878 | 23.5104 | 24.9424 | 89.9865 | 40.0154 | 49.9937 | 90.3345 | 89.7674 | 88.3136 | 89.9016 | 79.8275 | 39.265 | 94.6003 | 100.3512 | 90.5716 | 193.7091 | 83.8283 | 90.0509 | 0.0008044 | 90 | 0.8324 | -0.0006283 | 0.74593 | 11.6046 | 102.8857 | 103.7867 | 1.5137 | 18.9891 | 86.4456 | 0.75268 | 134.5004 | 0.45362 | 0.43842 | 28.4823 | 18.9925 | 2.1337 | 3.7225 | 6.9975 | 5.0655 | 7.2117 | 7.7447 | 0.0060165 | 4.765 | 7.1648 | 1 | 5.2421 | 7.8071 | 0.98003 | 0.2 | 42.6743 | 37.2251 | 0.7459 | 134.4807 | 793.5601 | 492.9494 | 1.0064 | -0.002749 | 0.74792 | 0.74796 | 11.3022 | 158051 | 1005-5 | 8 | 128 | 12.64
2020-11-10 | 5:34 | 52985 | 14.7147 | 7158.1479 | 2585 | 20 | 98.5399 | 120.4019 | 584.5792 | 101.8192 | 103.3057 | 555.9628 | 5.2711 | 87.0121 | 5.7853 | 0.74596 | 1.509 | 96.1403 | 404.0413 | 116.4633 | 75.9933 | 43.0347 | 1800.3679 | 23.5029 | 24.9799 | 89.99 | 39.997 | 49.9762 | 90.3396 | 89.7703 | 88.341 | 89.9206 | 79.8498 | 39.2724 | 94.6086 | 100.3395 | 90.5779 | 193.3813 | 84.1195 | 90.055 | 0.0008071 | 90 | 0.8324 | -0.0006283 | 0.746 | 11.5949 | 103.3003 | 103.8144 | 1.5115 | 19.0143 | 86.3767 | 0.75481 | 134.4346 | 0.4581 | 0.4415 | 26.959 | 19.0176 | 2.1277 | 3.7219 | 6.7128 | 5.1127 | 7.2086 | 7.7402 | 0.0018977 | 4.8796 | 7.1851 | 1 | 5.2274 | 7.7916 | 0.99194 | 0.2 | 42.5531 | 37.219 | 0.74596 | 134.4795 | 786.6713 | 503.3984 | 1.0064 | -0.002749 | 0.74799 | 0.74802 | 11.2925 | 158051 | 1005-5 | 8 | 128 | 12.64
2020-11-10 | 5:35 | 53015 | 14.723 | 7158.1562 | 2615 | 20 | 98.5399 | 120.4303 | 583.9083 | 101.7066 | 103.083 | 556.9426 | 5.289 | 87.0116 | 5.79 | 0.7464 | 1.4913 | 96.0469 | 403.1834 | 117.4341 | 73.8195 | 43.0846 | 1800.1038 | 23.5088 | 25.0119 | 89.9993 | 39.9558 | 50.001 | 90.3512 | 89.774 | 88.3325 | 89.9267 | 79.8802 | 39.2778 | 94.6164 | 100.3235 | 90.5996 | 193.2246 | 84.1166 | 90.0626 | 0.0008074 | 90 | 0.8324 | -0.0006283 | 0.74644 | 11.5291 | 103.0934 | 103.8237 | 1.5053 | 18.9237 | 86.4421 | 0.75427 | 134.4539 | 0.45875 | 0.44208 | 27.2184 | 18.9205 | 2.1222 | 3.7249 | 6.8273 | 5.1141 | 7.2133 | 7.7285 | 0.013589 | 4.9606 | 7.2054 | 1 | 5.2155 | 7.7669 | 0.9777 | 0.2 | 42.4448 | 37.2487 | 0.7464 | 134.4714 | 788.5466 | 491.1187 | 1.0064 | -0.002749 | 0.74842 | 0.74846 | 11.2266 | 158051 | 1005-5 | 8 | 128 | 12.64
2020-11-10 | 5:35 | 53045 | 14.7314 | 7158.1646 | 2645 | 20 | 98.5378 | 120.4546 | 584.3098 | 101.7351 | 102.9017 | 556.741 | 5.3203 | 86.9502 | 5.7935 | 0.74618 | 1.4827 | 96.0959 | 403.6738 | 117.5912 | 72.2219 | 43.1209 | 1800.0445 | 23.5093 | 24.9586 | 90.023 | 40.0114 | 49.9895 | 90.3558 | 89.7494 | 88.3492 | 89.9325 | 79.8682 | 39.2868 | 94.6316 | 100.2992 | 90.5901 | 193.0966 | 84.0534 | 90.0526 | 0.0008065 | 90 | 0.8324 | -0.0006283 | 0.74622 | 11.5618 | 102.902 | 103.8501 | 1.4964 | 18.7688 | 86.499 | 0.75256 | 134.5262 | 0.45809 | 0.44002 | 28.6762 | 18.7688 | 2.1226 | 3.7259 | 6.9511 | 5.1368 | 7.2189 | 7.6976 | 0.0153 | 4.9908 | 7.2247 | 1 | 5.2363 | 7.7542 | 0.98455 | 0.2 | 42.4511 | 37.2591 | 0.74618 | 134.4755 | 787.4749 | 497.2866 | 1.0064 | -0.002749 | 0.74821 | 0.74824 | 11.2593 | 158051 | 1005-5 | 8 | 128 | 12.64
2020-11-10 | 5:36 | 53075 | 14.7397 | 7158.1729 | 2675 | 20 | 98.5383 | 120.4891 | 583.9046 | 101.7547 | 102.7837 | 555.9763 | 5.2491 | 86.9374 | 5.786 | 0.74612 | 1.5096 | 96.014 | 403.4143 | 117.2173 | 71.4928 | 43.1121 | 1799.8893 | 23.5078 | 24.8611 | 90.0298 | 40.003 | 49.9989 | 90.361 | 89.7836 | 88.3699 | 89.9483 | 79.8514 | 39.3053 | 94.6416 | 100.287 | 90.6077 | 193.0697 | 84.0444 | 90.0723 | 0.0008059 | 90 | 0.8324 | -0.0006283 | 0.74616 | 11.5699 | 102.7986 | 103.7961 | 1.4965 | 18.6966 | 86.4811 | 0.74959 | 134.485 | 0.48209 | 0.46362 | 35.4413 | 18.6971 | 2.1234 | 3.7213 | 7.043 | 5.1352 | 7.2138 | 7.6877 | 0 | 5.0365 | 7.2412 | 1 | 5.2895 | 7.7241 | 0.9791 | 0.2 | 42.4683 | 37.2129 | 0.74612 | 134.4761 | 786.3733 | 488.8002 | 1.0064 | -0.002749 | 0.74814 | 0.74819 | 11.2674 | 158051 | 1005-5 | 8 | 128 | 12.64
2020-11-10 | 5:36 | 53105 | 14.748 | 7158.1812 | 2705 | 20 | 98.5312 | 120.4184 | 582.8436 | 101.6408 | 102.5435 | 556.2823 | 5.2967 | 86.6883 | 5.7873 | 0.74569 | 1.5029 | 96.0648 | 402.4977 | 116.9811 | 70.6611 | 43.0939 | 1799.7928 | 23.5059 | 24.866 | 90.0337 | 40.0584 | 49.9902 | 90.3722 | 89.8059 | 88.3756 | 89.9723 | 79.8795 | 39.307 | 94.6501 | 100.2626 | 90.6237 | 193.004 | 83.7947 | 90.089 | 0.0008041 | 90 | 0.8324 | -0.0006283 | 0.74575 | 11.6319 | 102.5486 | 103.8258 | 1.5033 | 18.877 | 86.4446 | 0.75342 | 134.4991 | 0.46654 | 0.44619 | 28.5949 | 18.8762 | 2.1294 | 3.7222 | 7.2423 | 5.1483 | 7.1983 | 7.6806 | 0.003475 | 5.1046 | 7.2616 | 1 | 5.3093 | 7.6895 | 0.98424 | 0.2 | 42.5878 | 37.2223 | 0.74569 | 134.4832 | 793.7975 | 497.7339 | 1.0064 | -0.002749 | 0.74772 | 0.74777 | 11.3295 | 158051 | 1005-5 | 8 | 128 | 12.64
2020-11-10 | 5:37 | 53135 | 14.7564 | 7158.1895 | 2735 | 20 | 98.537 | 120.4503 | 583.6461 | 101.5847 | 102.5307 | 556.2289 | 5.2973 | 86.6175 | 5.7952 | 0.74598 | 1.4896 | 96.0401 | 403.8432 | 116.8737 | 70.2151 | 43.0968 | 1800.0322 | 23.5102 | 25.0034 | 90.0402 | 39.9859 | 49.9936 | 90.3776 | 89.7857 | 88.3755 | 89.9828 | 79.919 | 39.3142 | 94.6537 | 100.2226 | 90.6453 | 193.0231 | 83.7199 | 90.0817 | 0.000803 | 90 | 0.8324 | -0.0006283 | 0.74604 | 11.5888 | 102.5232 | 103.8178 | 1.5062 | 18.9146 | 86.4812 | 0.75349 | 134.4703 | 0.46643 | 0.44825 | 27.8004 | 18.9136 | 2.1352 | 3.7249 | 7.3066 | 5.1469 | 7.1885 | 7.6699 | 0.0032867 | 5.0437 | 7.2806 | 1 | 5.2593 | 7.6654 | 0.98306 | 0.2 | 42.7043 | 37.2495 | 0.74598 | 134.4782 | 786.8998 | 498.3918 | 1.0064 | -0.002749 | 0.74801 | 0.74806 | 11.2864 | 158051 | 1005-5 | 8 | 128 | 12.64
2020-11-10 | 5:37 | 53165 | 14.7647 | 7158.1978 | 2765 | 20 | 98.5334 | 120.4015 | 583.794 | 101.7074 | 102.8647 | 556.7498 | 5.2902 | 86.6702 | 5.7816 | 0.74608 | 1.5037 | 96.0899 | 403.2245 | 117.3502 | 74.4609 | 43.062 | 1800.154 | 23.5029 | 25.2217 | 90.0614 | 39.9781 | 49.9924 | 90.3765 | 89.7994 | 88.3856 | 89.9933 | 79.9795 | 39.3111 | 94.6685 | 100.1842 | 90.6502 | 193.0915 | 83.7794 | 90.088 | 0.0008035 | 90 | 0.8324 | -0.0006283 | 0.74614 | 11.5738 | 102.8518 | 103.8252 | 1.5078 | 18.9362 | 86.5084 | 0.75354 | 134.423 | 0.47762 | 0.46042 | 29.5178 | 18.94 | 2.1397 | 3.7227 | 7.1296 | 5.1645 | 7.1793 | 7.6391 | 0.012065 | 5.0761 | 7.3019 | 1 | 5.157 | 7.6387 | 0.98406 | 0.2 | 42.7938 | 37.227 | 0.74608 | 134.4762 | 788.6931 | 499.8447 | 1.0064 | -0.002749 | 0.74811 | 0.74816 | 11.2713 | 158051 | 1005-5 | 8 | 128 | 12.64
2020-11-10 | 5:38 | 53195 | 14.773 | 7158.2061 | 2795 | 20 | 98.5315 | 120.4487 | 583.963 | 101.7832 | 102.9298 | 556.8293 | 5.2731 | 86.881 | 5.7767 | 0.74631 | 1.502 | 96.0409 | 402.958 | 116.5783 | 74.504 | 43.0309 | 1800.2869 | 23.4997 | 25.0735 | 90.0765 | 40.001 | 49.9983 | 90.3903 | 89.8331 | 88.3979 | 89.9904 | 79.9506 | 39.3193 | 94.6822 | 100.1437 | 90.6455 | 193.0374 | 83.9926 | 90.1117 | 0.0008055 | 90 | 0.8324 | -0.0006283 | 0.74638 | 11.5377 | 102.9405 | 103.8142 | 1.5039 | 18.9012 | 86.4863 | 0.7541 | 134.425 | 0.47123 | 0.45274 | 28.5408 | 18.9014 | 2.1374 | 3.7225 | 7.0952 | 5.1662 | 7.1815 | 7.616 | 0 | 5.1394 | 7.3205 | 1 | 5.1847 | 7.5938 | 0.98097 | 0.2 | 42.7479 | 37.2254 | 0.74631 | 134.4714 | 789.5963 | 488.7484 | 1.0064 | -0.002749 | 0.74834 | 0.74841 | 11.2352 | 158051 | 1005-5 | 8 | 128 | 12.64
2020-11-10 | 5:38 | 53225 | 14.7814 | 7158.2144 | 2825 | 20 | 98.5336 | 120.4343 | 583.2992 | 101.596 | 102.6767 | 556.4383 | 5.2984 | 86.8454 | 5.7832 | 0.74683 | 1.5045 | 96.0109 | 402.8555 | 115.7127 | 71.8164 | 42.9736 | 1800.0089 | 23.5096 | 24.944 | 90.0794 | 40.0172 | 50.0085 | 90.3915 | 89.784 | 88.4011 | 89.9913 | 79.9164 | 39.3246 | 94.6815 | 100.1133 | 90.6476 | 192.943 | 83.9538 | 90.0877 | 0.000805 | 90 | 0.8324 | -0.0006283 | 0.74689 | 11.4617 | 102.6803 | 103.8244 | 1.4698 | 18.3582 | 86.4855 | 0.74942 | 134.4742 | 0.47775 | 0.46083 | 36.0434 | 18.3544 | 2.1381 | 3.7212 | 7.2856 | 5.1796 | 7.1813 | 7.6066 | 0.012772 | 5.0646 | 7.3394 | 1 | 5.2355 | 7.5748 | 0.97439 | 0.2 | 42.7622 | 37.2116 | 0.74683 | 134.4628 | 797.0024 | 491.319 | 1.0064 | -0.002749 | 0.74886 | 0.74892 | 11.1592 | 158051 | 1005-5 | 8 | 128 | 12.64
2020-11-10 | 5:39 | 53255 | 14.7897 | 7158.2231 | 2855 | 20 | 98.532 | 120.4478 | 583.8546 | 101.5311 | 102.7615 | 556.1461 | 5.3002 | 86.7711 | 5.7748 | 0.74685 | 1.5149 | 96.0495 | 403.3555 | 115.2073 | 72.2885 | 43.0274 | 1800.0461 | 23.4988 | 24.937 | 90.0713 | 40.0663 | 49.976 | 90.3879 | 89.8096 | 88.4136 | 90.0081 | 79.9334 | 39.3266 | 94.6833 | 100.0587 | 90.6523 | 192.9593 | 83.8837 | 90.0988 | 0.0008042 | 90 | 0.8324 | -0.0006283 | 0.74691 | 11.4581 | 102.7551 | 103.8374 | 1.5167 | 18.9941 | 86.5197 | 0.75138 | 134.4811 | 0.4619 | 0.44276 | 30.4154 | 18.993 | 2.1438 | 3.7201 | 7.2663 | 5.1816 | 7.1666 | 7.6132 | 0 | 4.8905 | 7.3589 | 1 | 5.2458 | 7.5404 | 0.99445 | 0.2 | 42.8763 | 37.2005 | 0.74685 | 134.4621 | 785.4927 | 494.8773 | 1.0064 | -0.002749 | 0.74888 | 0.74894 | 11.1555 | 158051 | 1005-5 | 8 | 128 | 12.64
2020-11-10 | 5:39 | 53285 | 14.798 | 7158.2314 | 2885 | 20 | 98.5341 | 120.4174 | 583.6916 | 101.5177 | 102.7067 | 555.9832 | 5.2824 | 86.6514 | 5.7859 | 0.74721 | 1.5063 | 95.9515 | 403.9927 | 115.0642 | 72.0274 | 42.9941 | 1799.7785 | 23.5096 | 25.0233 | 90.0703 | 40.1587 | 49.9818 | 90.3869 | 89.7894 | 88.4406 | 90.0187 | 79.9526 | 39.3294 | 94.6981 | 100.0026 | 90.6629 | 192.996 | 83.7584 | 90.0881 | 0.0008033 | 90 | 0.8324 | -0.0006283 | 0.74727 | 11.4046 | 102.7069 | 103.8118 | 1.4972 | 18.7983 | 86.5068 | 0.75336 | 134.4617 | 0.47804 | 0.45877 | 28.9115 | 18.7967 | 2.1488 | 3.7213 | 7.3318 | 5.186 | 7.1565 | 7.6094 | 0 | 4.5321 | 7.3784 | 1 | 5.2116 | 7.5161 | 0.99215 | 0.2 | 42.9754 | 37.2133 | 0.74721 | 134.4559 | 773.1892 | 494.0493 | 1.0064 | -0.002749 | 0.74925 | 0.7493 | 11.102 | 158051 | 1005-5 | 8 | 128 | 12.64
2020-11-10 | 5:40 | 53315 | 14.8064 | 7158.2397 | 2915 | 20 | 98.5331 | 120.4184 | 583.4618 | 101.5017 | 102.7419 | 556.3736 | 5.3279 | 87.1654 | 5.7684 | 0.74662 | 1.4812 | 96.1224 | 403.5599 | 115.3285 | 73.0434 | 42.9322 | 1799.5362 | 23.5079 | 25.1185 | 90.0766 | 40.0575 | 49.9797 | 90.392 | 89.7981 | 88.4251 | 90.0205 | 79.9872 | 39.3349 | 94.7065 | 99.9404 | 90.6903 | 193.037 | 84.2811 | 90.095 | 0.0008081 | 90 | 0.8324 | -0.0006283 | 0.74668 | 11.4932 | 102.7277 | 103.8599 | 1.4732 | 18.4032 | 86.5627 | 0.74953 | 134.5334 | 0.45882 | 0.44118 | 33.996 | 18.3987 | 2.1407 | 3.7248 | 7.3446 | 5.2023 | 7.1544 | 7.5969 | 0.027128 | 4.2054 | 7.397 | 1 | 5.1682 | 7.488 | 0.99511 | 0.2 | 42.8149 | 37.2482 | 0.74662 | 134.4664 | 773.653 | 498.8627 | 1.0064 | -0.002749 | 0.74865 | 0.74871 | 11.1907 | 158051 | 1005-5 | 8 | 128 | 12.64
2020-11-10 | 5:40 | 53345 | 14.8147 | 7158.248 | 2945 | 20 | 98.5379 | 120.4056 | 584.3068 | 101.5539 | 102.9352 | 556.6384 | 5.2639 | 86.8875 | 5.7745 | 0.74615 | 1.5048 | 96.0201 | 403.7292 | 115.5621 | 74.8291 | 42.8916 | 1800.5268 | 23.505 | 25.1529 | 90.1006 | 40.0854 | 49.9842 | 90.3998 | 89.8119 | 88.4314 | 90.028 | 79.9865 | 39.33 | 94.7103 | 99.8941 | 90.6695 | 193.0986 | 84.0003 | 90.1058 | 0.0008054 | 90 | 0.8324 | -0.0006283 | 0.74621 | 11.5622 | 102.9354 | 103.8045 | 1.5081 | 18.9489 | 86.486 | 0.75388 | 134.4716 | 0.46852 | 0.45083 | 28.6228 | 18.9507 | 2.1469 | 3.7216 | 7.2348 | 5.2059 | 7.1467 | 7.5611 | 0 | 3.8128 | 7.4182 | 1 | 5.1321 | 7.4527 | 0.99356 | 0.2 | 42.9387 | 37.216 | 0.74615 | 134.4745 | 788.8811 | 489.6353 | 1.0064 | -0.002749 | 0.74817 | 0.74824 | 11.2598 | 158051 | 1005-5 | 8 | 128 | 12.64
2020-11-10 | 5:41 | 53375 | 14.823 | 7158.2563 | 2975 | 20 | 98.5358 | 120.4312 | 584.7148 | 101.4668 | 103.1001 | 556.7911 | 5.3083 | 87.2624 | 5.7848 | 0.74598 | 1.5026 | 96.2016 | 403.4513 | 115.5977 | 74.6903 | 42.7977 | 1800.5016 | 23.5115 | 25.1211 | 90.1045 | 40.0388 | 50.006 | 90.4029 | 89.8252 | 88.4274 | 90.025 | 79.9755 | 39.3312 | 94.7151 | 99.8486 | 90.6689 | 193.1196 | 84.37 | 90.114 | 0.0008089 | 90 | 0.8324 | -0.0006283 | 0.74605 | 11.5867 | 103.0932 | 103.8309 | 1.5014 | 18.8489 | 86.4513 | 0.75324 | 134.4416 | 0.47413 | 0.45573 | 28.7399 | 18.8481 | 2.139 | 3.7214 | 7.1308 | 5.2305 | 7.1496 | 7.5495 | 0.0093415 | 3.5536 | 7.4381 | 1 | 5.1234 | 7.409 | 0.98035 | 0.2 | 42.7804 | 37.2137 | 0.74598 | 134.4773 | 786.8014 | 498.6758 | 1.0064 | -0.002749 | 0.748 | 0.74808 | 11.2843 | 158051 | 1005-5 | 8 | 128 | 12.64
2020-11-10 | 5:41 | 53405 | 14.8314 | 7158.2646 | 3005 | 20 | 98.5363 | 120.4164 | 583.5761 | 101.4224 | 102.8334 | 556.1892 | 5.3125 | 87.215 | 5.7828 | 0.74565 | 1.5106 | 96.0103 | 403.0167 | 115.1878 | 72.1502 | 42.7472 | 1800.2903 | 23.5037 | 24.9767 | 90.1037 | 40.0837 | 50.0027 | 90.3979 | 89.8048 | 88.4543 | 90.0407 | 79.9688 | 39.3409 | 94.7261 | 99.7939 | 90.6948 | 193.109 | 84.3236 | 90.1013 | 0.0008088 | 90 | 0.8324 | -0.0006283 | 0.74571 | 11.6371 | 102.846 | 103.8516 | 1.4977 | 18.6992 | 86.5429 | 0.7491 | 134.5121 | 0.4798 | 0.46135 | 34.9788 | 18.7009 | 2.1337 | 3.7195 | 7.2972 | 5.234 | 7.1317 | 7.5448 | 0.0033424 | 3.3134 | 7.4555 | 1 | 5.1718 | 7.3847 | 0.98187 | 0.2 | 42.6741 | 37.1948 | 0.74565 | 134.4836 | 780.1645 | 489.5097 | 1.0064 | -0.002749 | 0.74767 | 0.74774 | 11.3347 | 158051 | 1005-5 | 8 | 128 | 12.64
2020-11-10 | 5:42 | 53435 | 14.8397 | 7158.2729 | 3035 | 20 | 98.5376 | 120.4607 | 583.0394 | 101.375 | 102.6938 | 556.5611 | 5.3464 | 86.7547 | 5.7846 | 0.74606 | 1.485 | 96.0651 | 402.9824 | 115.6102 | 71.4092 | 42.7078 | 1799.8533 | 23.5014 | 24.961 | 90.1071 | 40.0416 | 50.0066 | 90.3977 | 89.8086 | 88.4469 | 90.0635 | 79.9846 | 39.3482 | 94.7369 | 99.7397 | 90.7164 | 193.0916 | 83.8624 | 90.1032 | 0.0008046 | 90 | 0.8324 | -0.0006283 | 0.74613 | 11.5749 | 102.6893 | 103.8844 | 1.4937 | 18.7667 | 86.5496 | 0.75384 | 134.436 | 0.46956 | 0.45153 | 26.9945 | 18.7642 | 2.1383 | 3.7255 | 7.4226 | 5.2376 | 7.1037 | 7.5338 | 0.027073 | 3.15 | 7.4734 | 1 | 5.1794 | 7.353 | 0.97947 | 0.2 | 42.766 | 37.2551 | 0.74606 | 134.4761 | 787.3329 | 495.5575 | 1.0064 | -0.002749 | 0.74809 | 0.74816 | 11.2724 | 158051 | 1005-5 | 8 | 128 | 12.64
2020-11-10 | 5:42 | 53465 | 14.848 | 7158.2812 | 3065 | 20 | 98.5389 | 120.4288 | 583.8847 | 101.2792 | 102.8119 | 556.5818 | 5.3083 | 86.9508 | 5.7714 | 0.74641 | 1.4882 | 96.0583 | 403.7971 | 115.578 | 72.4264 | 42.8399 | 1800.5501 | 23.4943 | 24.9759 | 90.1269 | 40.0217 | 49.9828 | 90.4014 | 89.8162 | 88.4588 | 90.0606 | 79.9866 | 39.3467 | 94.7387 | 99.6883 | 90.7153 | 193.1785 | 84.0651 | 90.1088 | 0.0008065 | 90 | 0.8324 | -0.0006283 | 0.74648 | 11.5221 | 102.8159 | 103.8521 | 1.4921 | 18.7706 | 86.5223 | 0.75481 | 134.4229 | 0.46269 | 0.44607 | 27.0424 | 18.7661 | 2.1353 | 3.7244 | 7.3726 | 5.2517 | 7.097 | 7.502 | 0.0042184 | 2.9921 | 7.4934 | 1 | 5.1783 | 7.3189 | 0.99447 | 0.2 | 42.7064 | 37.2437 | 0.74641 | 134.4696 | 795.7066 | 500.8079 | 1.0064 | -0.002749 | 0.74844 | 0.74851 | 11.2197 | 158051 | 1005-5 | 8 | 128 | 12.64
2020-11-10 | 5:43 | 53495.001 | 14.8564 | 7158.2896 | 3095 | 20 | 98.5446 | 120.4678 | 583.4548 | 101.3304 | 102.7332 | 556.3396 | 5.2931 | 86.9094 | 5.7725 | 0.74661 | 1.5049 | 96.1088 | 403.2465 | 116.3227 | 71.1583 | 42.8352 | 1800.1169 | 23.5007 | 25.0064 | 90.1379 | 40.0143 | 49.9939 | 90.4085 | 89.8548 | 88.4591 | 90.0596 | 79.9924 | 39.3488 | 94.7398 | 99.6323 | 90.7056 | 193.1587 | 84.0232 | 90.1316 | 0.0008062 | 90 | 0.8324 | -0.0006283 | 0.74669 | 11.4913 | 102.7224 | 103.8314 | 1.5038 | 18.8847 | 86.4737 | 0.75346 | 134.5083 | 0.4643 | 0.44969 | 29.4084 | 18.884 | 2.1359 | 3.7209 | 7.4551 | 5.256 | 7.0893 | 7.4787 | 0.0043801 | 2.8783 | 7.5126 | 1 | 5.1661 | 7.2669 | 0.98769 | 0.2 | 42.7183 | 37.2091 | 0.74661 | 134.4654 | 778.2548 | 495.376 | 1.0064 | -0.002749 | 0.74864 | 0.74872 | 11.1888 | 158051 | 1005-5 | 8 | 128 | 12.64
2020-11-10 | 5:43 | 53525 | 14.8647 | 7158.2979 | 3125 | 20 | 98.5411 | 120.4567 | 583.0061 | 101.2307 | 102.7964 | 556.9986 | 5.2208 | 86.8588 | 5.7772 | 0.747 | 1.5091 | 95.6177 | 402.5728 | 115.9835 | 71.6613 | 42.779 | 1800.4082 | 23.4878 | 24.9896 | 90.1374 | 40.0018 | 50.0004 | 90.3983 | 89.8186 | 88.4917 | 90.0622 | 79.9704 | 39.3396 | 94.7469 | 99.5614 | 90.7031 | 193.4085 | 83.9702 | 90.1084 | 0.000805 | 90 | 0.8324 | -0.0006283 | 0.74706 | 11.4351 | 102.8009 | 103.7654 | 1.5052 | 18.9037 | 86.5289 | 0.75352 | 134.4338 | 0.47964 | 0.46183 | 29.3404 | 18.9114 | 2.139 | 3.7202 | 7.4413 | 5.207 | 7.0783 | 7.4721 | 0.0003802 | 2.8059 | 7.5344 | 1 | 5.166 | 7.2429 | 0.98366 | 0.2 | 42.7793 | 37.2022 | 0.747 | 134.4591 | 789.281 | 498.4876 | 1.0064 | -0.002749 | 0.74903 | 0.7491 | 11.1325 | 158051 | 1005-5 | 8 | 128 | 12.64
2020-11-10 | 5:44 | 53555 | 14.873 | 7158.3062 | 3155 | 20 | 98.5397 | 120.4014 | 583.7882 | 101.3034 | 102.7502 | 556.6232 | 5.2573 | 86.5543 | 5.7848 | 0.747 | 1.5056 | 95.6765 | 402.7508 | 116.3766 | 71.4825 | 42.9055 | 1800.5218 | 23.4805 | 24.8935 | 90.1265 | 40.0166 | 49.9983 | 90.3975 | 89.8168 | 88.4871 | 90.0733 | 79.9548 | 39.3247 | 94.7457 | 99.4939 | 90.7235 | 193.8261 | 83.6619 | 90.1071 | 0.000802 | 90 | 0.8324 | -0.0006283 | 0.74707 | 11.4349 | 102.7355 | 103.786 | 1.5159 | 19.0472 | 86.5124 | 0.75387 | 134.4417 | 0.46548 | 0.44652 | 27.2153 | 19.0539 | 2.146 | 3.7221 | 7.5018 | 5.1448 | 7.0578 | 7.478 | 0.0090925 | 2.7576 | 7.5582 | 1 | 5.2057 | 7.2168 | 0.98573 | 0.2 | 42.9197 | 37.2213 | 0.747 | 134.4591 | 783.235 | 487.8634 | 1.0064 | -0.002749 | 0.74903 | 0.7491 | 11.1323 | 158051 | 1005-5 | 8 | 128 | 12.64
2020-11-10 | 5:44 | 53585 | 14.8814 | 7158.3145 | 3185 | 20 | 98.5406 | 120.4749 | 584.1379 | 101.3217 | 102.9897 | 556.4955 | 5.2977 | 86.8609 | 5.779 | 0.74773 | 1.4916 | 96.0242 | 403.3667 | 116.6141 | 74.0413 | 43.0134 | 1800.1885 | 23.4826 | 24.8439 | 90.1229 | 39.9932 | 49.989 | 90.3965 | 89.8224 | 88.4717 | 90.0731 | 79.9488 | 39.3259 | 94.7402 | 99.4287 | 90.7262 | 193.4877 | 83.9714 | 90.1094 | 0.0008053 | 90 | 0.8324 | -0.0006283 | 0.7478 | 11.3249 | 102.9874 | 103.8384 | 1.502 | 18.8743 | 86.5098 | 0.75399 | 134.4322 | 0.46455 | 0.44717 | 28.1999 | 18.872 | 2.1419 | 3.7238 | 7.355 | 5.1715 | 7.0463 | 7.4751 | 0.0007514 | 2.7057 | 7.578 | 1 | 5.2507 | 7.1841 | 0.99197 | 0.2 | 42.8374 | 37.2377 | 0.74773 | 134.4458 | 790.2105 | 498.6327 | 1.0064 | -0.002749 | 0.74977 | 0.74984 | 11.0222 | 158051 | 1005-5 | 8 | 128 | 12.64
2020-11-10 | 5:45 | 53615 | 14.8897 | 7158.3228 | 3215 | 20 | 98.543 | 120.4596 | 584.244 | 101.2036 | 102.871 | 557.1241 | 5.3033 | 87.0243 | 5.7696 | 0.74738 | 1.4957 | 95.9092 | 403.7049 | 117.0902 | 73.1876 | 43.0311 | 1800.3866 | 23.4764 | 24.8716 | 90.1359 | 39.9709 | 49.9937 | 90.3919 | 89.8387 | 88.4643 | 90.0672 | 79.9582 | 39.3291 | 94.7474 | 99.3574 | 90.7252 | 193.3314 | 84.1395 | 90.1153 | 0.0008063 | 90 | 0.8324 | -0.0006283 | 0.74745 | 11.3769 | 102.8613 | 103.8323 | 1.4722 | 18.4531 | 86.5375 | 0.75208 | 134.4729 | 0.47251 | 0.45371 | 31.7536 | 18.4484 | 2.1399 | 3.7222 | 7.449 | 5.1534 | 7.0417 | 7.451 | 0.0085448 | 2.7277 | 7.5975 | 1 | 5.2616 | 7.146 | 0.98935 | 0.2 | 42.7984 | 37.2221 | 0.74738 | 134.452 | 787.523 | 491.8895 | 1.0064 | -0.002749 | 0.74942 | 0.74949 | 11.0742 | 158051 | 1005-5 | 8 | 128 | 12.64
2020-11-10 | 5:45 | 53645 | 14.898 | 7158.3311 | 3245 | 20 | 98.5426 | 120.429 | 583.5784 | 101.2235 | 102.945 | 556.6032 | 5.285 | 87.0662 | 5.7751 | 0.74499 | 1.504 | 96.0396 | 402.6322 | 117.5213 | 74.1978 | 43.0444 | 1800.5223 | 23.4893 | 24.9905 | 90.1515 | 39.9524 | 49.9971 | 90.4024 | 89.8152 | 88.4662 | 90.0568 | 79.9534 | 39.3344 | 94.7533 | 99.2752 | 90.7254 | 193.3242 | 84.1786 | 90.1088 | 0.0008066 | 90 | 0.8324 | -0.0006283 | 0.74505 | 11.736 | 102.9385 | 103.8305 | 1.4845 | 18.5127 | 86.5266 | 0.74822 | 134.683 | 0.47197 | 0.45886 | 37.5166 | 18.5239 | 2.1385 | 3.7209 | 7.4099 | 5.1609 | 7.0424 | 7.4214 | 0.0045012 | 2.9231 | 7.6163 | 1 | 5.2238 | 7.1121 | 0.98751 | 0.2 | 42.7694 | 37.2088 | 0.74499 | 134.4953 | 784.6597 | 498.9398 | 1.0064 | -0.002749 | 0.74701 | 0.74707 | 11.4338 | 158051 | 1005-5 | 8 | 128 | 12.64
2020-11-10 | 5:46 | 53675 | 14.9064 | 7158.3394 | 3275 | 20 | 98.5445 | 120.4323 | 583.1371 | 101.1761 | 102.932 | 556.5606 | 5.2762 | 86.9903 | 5.7697 | 0.74562 | 1.5127 | 95.9164 | 403.0929 | 118.2198 | 74.0843 | 43.1256 | 1800.3967 | 23.4939 | 25.1138 | 90.148 | 39.9402 | 50.0143 | 90.391 | 89.8352 | 88.4838 | 90.0603 | 79.9885 | 39.3331 | 94.7573 | 99.2255 | 90.7374 | 193.2293 | 84.1054 | 90.1131 | 0.0008065 | 90 | 0.8324 | -0.0006283 | 0.74569 | 11.6407 | 102.9387 | 103.8229 | 1.5109 | 18.9798 | 86.5422 | 0.75373 | 134.4392 | 0.45903 | 0.4429 | 28.5045 | 18.9784 | 2.1368 | 3.7205 | 7.4207 | 5.1421 | 7.0297 | 7.4172 | 0 | 3.1853 | 7.6366 | 1 | 5.1708 | 7.0778 | 0.97661 | 0.2 | 42.7353 | 37.205 | 0.74562 | 134.4838 | 795.0149 | 497.3568 | 1.0064 | -0.002749 | 0.74764 | 0.74771 | 11.3383 | 158051 | 1005-5 | 8 | 128 | 12.64
2020-11-10 | 5:46 | 53705 | 14.9147 | 7158.3481 | 3305 | 20 | 98.541 | 120.4352 | 583.822 | 101.1724 | 102.975 | 556.8293 | 5.2588 | 87.0579 | 5.7709 | 0.74541 | 1.5044 | 96.0144 | 403.2455 | 118.5027 | 73.5611 | 43.1351 | 1800.5137 | 23.4907 | 25.1683 | 90.1427 | 39.9124 | 50.0164 | 90.3988 | 89.8272 | 88.4933 | 90.0818 | 80.0117 | 39.3509 | 94.7599 | 99.1334 | 90.7255 | 193.217 | 84.1724 | 90.113 | 0.0008073 | 90 | 0.8324 | -0.0006283 | 0.74549 | 11.6715 | 102.9761 | 103.7975 | 1.5056 | 18.9214 | 86.4654 | 0.75406 | 134.4559 | 0.45917 | 0.44118 | 28.3342 | 18.919 | 2.1325 | 3.7213 | 7.3985 | 5.1517 | 6.9994 | 7.4153 | 0 | 3.457 | 7.6519 | 1 | 5.1281 | 7.0435 | 0.97373 | 0.2 | 42.6499 | 37.213 | 0.74541 | 134.4875 | 788.9038 | 498.9113 | 1.0064 | -0.002749 | 0.74744 | 0.74751 | 11.3691 | 158051 | 1005-5 | 8 | 128 | 12.64
2020-11-10 | 5:47 | 53735 | 14.923 | 7158.3564 | 3335 | 20 | 98.5446 | 120.3907 | 583.6231 | 101.1431 | 102.8834 | 556.247 | 5.3018 | 86.9865 | 5.7788 | 0.74366 | 1.4854 | 95.9756 | 403.0298 | 118.9035 | 72.7848 | 43.0817 | 1800.1661 | 23.4779 | 25.0852 | 90.1504 | 39.9076 | 49.9926 | 90.4003 | 89.818 | 88.5076 | 90.0947 | 80.0093 | 39.3552 | 94.7627 | 99.0624 | 90.7319 | 193.2161 | 84.0971 | 90.1091 | 0.0008068 | 90 | 0.8324 | -0.0006283 | 0.74373 | 11.9348 | 102.891 | 103.845 | 1.4809 | 18.537 | 86.4943 | 0.75106 | 134.6315 | 0.45494 | 0.42974 | 31.072 | 18.5377 | 2.1309 | 3.7242 | 7.4673 | 5.1491 | 6.9745 | 7.3973 | 0.020344 | 3.8707 | 7.6701 | 1 | 5.1435 | 7.0094 | 0.98766 | 0.2 | 42.6184 | 37.2422 | 0.74366 | 134.5191 | 783.4861 | 491.991 | 1.0064 | -0.002749 | 0.74568 | 0.74574 | 11.6327 | 158051 | 1005-5 | 8 | 128 | 12.64
2020-11-10 | 5:47 | 53765 | 14.9314 | 7158.3647 | 3365 | 20 | 98.5449 | 120.3797 | 584.1194 | 101.1125 | 103.1272 | 556.7388 | 5.2707 | 87.0613 | 5.7877 | 0.74353 | 1.5104 | 96.0244 | 403.0799 | 119.123 | 74.729 | 43.0612 | 1800.1132 | 23.4846 | 24.992 | 90.1683 | 39.9469 | 49.995 | 90.3831 | 89.8225 | 88.4894 | 90.0896 | 79.9925 | 39.3597 | 94.7721 | 98.9925 | 90.7334 | 193.3007 | 84.1674 | 90.1028 | 0.0008075 | 90 | 0.8324 | -0.0006283 | 0.7436 | 11.9555 | 103.1351 | 103.8198 | 1.51 | 18.9481 | 86.5348 | 0.75289 | 134.4478 | 0.47363 | 0.4555 | 29.2443 | 18.9526 | 2.1286 | 3.7206 | 7.3022 | 5.1625 | 6.9651 | 7.3647 | 0.0005309 | 4.1283 | 7.6883 | 1 | 5.1747 | 6.9821 | 0.98709 | 0.2 | 42.5717 | 37.2057 | 0.74353 | 134.5217 | 792.9512 | 499.5471 | 1.0064 | -0.002749 | 0.74554 | 0.74561 | 11.6534 | 158051 | 1005-5 | 8 | 128 | 12.64
2020-11-10 | 5:48 | 53795 | 14.9397 | 7158.373 | 3395 | 20 | 98.5398 | 120.4272 | 582.5659 | 101.0389 | 102.7829 | 556.4845 | 5.2705 | 86.8375 | 5.792 | 0.74353 | 1.5055 | 95.9448 | 402.3903 | 118.6446 | 71.8178 | 43.0714 | 1799.938 | 23.4804 | 24.9616 | 90.1784 | 39.9343 | 50.0124 | 90.3846 | 89.8221 | 88.4939 | 90.0903 | 79.9873 | 39.3597 | 94.7782 | 98.8995 | 90.7391 | 193.2224 | 83.9415 | 90.1034 | 0.0008049 | 90 | 0.8324 | -0.0006283 | 0.74359 | 11.9556 | 102.7918 | 103.8196 | 1.5096 | 18.9145 | 86.5178 | 0.75179 | 134.473 | 0.46274 | 0.44596 | 29.2307 | 18.9135 | 2.1315 | 3.7213 | 7.5285 | 5.1559 | 6.9515 | 7.3402 | 0 | 4.5032 | 7.7074 | 1 | 5.1863 | 6.9455 | 0.97585 | 0.2 | 42.6304 | 37.2127 | 0.74353 | 134.5217 | 788.4826 | 489.7371 | 1.0064 | -0.002749 | 0.74554 | 0.7456 | 11.6536 | 158051 | 1005-5 | 8 | 128 | 12.64
2020-11-10 | 5:48 | 53825 | 14.948 | 7158.3813 | 3425 | 20 | 98.5401 | 120.4158 | 583.6492 | 100.9242 | 102.7147 | 556.7234 | 5.2837 | 86.6871 | 5.7816 | 0.74575 | 1.5127 | 96.0051 | 403.6464 | 118.7103 | 71.5356 | 43.0562 | 1800.2925 | 23.4806 | 24.887 | 90.1786 | 39.934 | 50.0136 | 90.379 | 89.8416 | 88.5154 | 90.0877 | 79.9614 | 39.3676 | 94.784 | 98.8404 | 90.739 | 193.1792 | 83.7963 | 90.1103 | 0.0008033 | 90 | 0.8324 | -0.0006283 | 0.74582 | 11.6214 | 102.7145 | 103.8348 | 1.5133 | 18.9952 | 86.5149 | 0.75315 | 134.4417 | 0.46873 | 0.44953 | 28.627 | 18.9965 | 2.1346 | 3.7203 | 7.6097 | 5.1616 | 6.941 | 7.33 | 0 | 4.7034 | 7.7246 | 1 | 5.225 | 6.9149 | 0.97425 | 0.2 | 42.6911 | 37.2027 | 0.74575 | 134.4815 | 790.1331 | 499.2238 | 1.0064 | -0.002749 | 0.74777 | 0.74784 | 11.319 | 158051 | 1005-5 | 8 | 128 | 12.64
2020-11-10 | 5:49 | 53855 | 14.9564 | 7158.3896 | 3455 | 20 | 98.5413 | 120.4247 | 582.9784 | 100.9072 | 102.7175 | 556.633 | 5.2675 | 86.8108 | 5.7808 | 0.74521 | 1.5041 | 95.9591 | 403.1779 | 118.0323 | 71.7868 | 43.0616 | 1800.0471 | 23.5018 | 24.8542 | 90.158 | 39.9821 | 50.0101 | 90.3851 | 89.8545 | 88.5043 | 90.0941 | 79.9544 | 39.3689 | 94.7618 | 98.768 | 90.7297 | 193.2007 | 83.9204 | 90.1198 | 0.0008047 | 90 | 0.8324 | -0.0006283 | 0.74529 | 11.701 | 102.7185 | 103.803 | 1.5081 | 18.914 | 86.4739 | 0.75251 | 134.4954 | 0.45123 | 0.43463 | 28.6836 | 18.9129 | 2.1351 | 3.7209 | 7.6385 | 5.1504 | 6.9218 | 7.3474 | 0.0006472 | 4.9158 | 7.7432 | 1 | 5.2603 | 6.8783 | 0.9762 | 0.2 | 42.7013 | 37.2086 | 0.74521 | 134.4909 | 791.5594 | 492.9991 | 1.0064 | -0.002749 | 0.74723 | 0.74731 | 11.3987 | 158051 | 1005-5 | 8 | 128 | 12.64
2020-11-10 | 5:49 | 53885 | 14.9647 | 7158.3979 | 3485 | 20 | 98.538 | 120.4272 | 583.5558 | 100.9858 | 102.8541 | 556.5097 | 5.2699 | 86.7477 | 5.768 | 0.74418 | 1.5036 | 95.949 | 403.045 | 117.9885 | 72.6403 | 43.0407 | 1800.2825 | 23.5051 | 25.0684 | 90.151 | 39.9145 | 50.0175 | 90.3774 | 89.8381 | 88.5034 | 90.1008 | 80.0031 | 39.3652 | 94.7678 | 98.7007 | 90.731 | 193.2377 | 83.8637 | 90.1078 | 0.0008037 | 90 | 0.8324 | -0.0006283 | 0.74424 | 11.8578 | 102.8564 | 103.8144 | 1.5045 | 18.8745 | 86.4861 | 0.75272 | 134.5702 | 0.46163 | 0.44777 | 30.4485 | 18.8758 | 2.1379 | 3.7206 | 7.572 | 5.1499 | 6.9008 | 7.347 | 0 | 5.0575 | 7.7631 | 1 | 5.1782 | 6.8542 | 0.97108 | 0.2 | 42.7584 | 37.2059 | 0.74418 | 134.5099 | 798.7008 | 494.0052 | 1.0064 | -0.002749 | 0.74619 | 0.74626 | 11.5556 | 158051 | 1005-5 | 8 | 128 | 12.64
2020-11-10 | 5:50 | 53915 | 14.973 | 7158.4062 | 3515 | 20 | 98.5411 | 120.4397 | 583.5108 | 101.0333 | 102.7782 | 556.861 | 5.2952 | 86.8494 | 5.7683 | 0.74569 | 1.4729 | 96.0668 | 402.6284 | 117.3823 | 71.7235 | 43.0241 | 1799.4175 | 23.5125 | 24.977 | 90.1522 | 39.9984 | 50.004 | 90.3739 | 89.8156 | 88.5022 | 90.108 | 79.985 | 39.3574 | 94.7662 | 98.6172 | 90.72 | 193.2132 | 83.9653 | 90.0947 | 0.0008052 | 90 | 0.8324 | -0.0006283 | 0.74575 | 11.6324 | 102.7814 | 103.8336 | 1.4625 | 18.3692 | 86.4772 | 0.75358 | 134.4708 | 0.46773 | 0.44818 | 29.6975 | 18.3659 | 2.1374 | 3.7257 | 7.643 | 5.1515 | 6.8781 | 7.336 | 0.015796 | 5.194 | 7.7842 | 1 | 5.2143 | 6.831 | 0.97873 | 0.2 | 42.7482 | 37.2571 | 0.74569 | 134.4832 | 782.5956 | 497.6464 | 1.0064 | -0.002749 | 0.74771 | 0.74777 | 11.33 | 158051 | 1005-5 | 8 | 128 | 12.64
2020-11-10 | 5:50 | 53945 | 14.9814 | 7158.4146 | 3545 | 20 | 98.5427 | 120.4187 | 583.8346 | 100.9731 | 102.7212 | 556.9164 | 5.2551 | 86.6775 | 5.7852 | 0.74549 | 1.5011 | 95.9128 | 402.7956 | 117.175 | 71.382 | 43.0095 | 1799.8559 | 23.5036 | 25.0322 | 90.0694 | 39.955 | 50.0063 | 90.3162 | 89.7645 | 88.5062 | 90.098 | 79.9853 | 39.3515 | 94.7469 | 98.562 | 90.6788 | 193.2237 | 83.7849 | 90.0404 | 0.0008034 | 90 | 0.8324 | -0.0006283 | 0.74552 | 11.6667 | 102.7101 | 103.7948 | 1.4973 | 18.7532 | 86.4842 | 0.75148 | 134.4792 | 0.46847 | 0.44788 | 31.8222 | 18.7515 | 2.1447 | 3.7213 | 7.7122 | 5.1347 | 6.8715 | 7.4369 | 0 | 5.2146 | 7.8048 | 1 | 5.1911 | 6.8418 | 0.97695 | 0.2 | 42.8945 | 37.2129 | 0.74549 | 134.4884 | 792.7925 | 488.4793 | 1.0064 | -0.002749 | 0.74751 | 0.74754 | 11.3643 | 158051 | 1005-5 | 8 | 128 | 12.64
2020-11-10 | 5:51 | 53975 | 14.9897 | 7158.4229 | 3575 | 20 | 98.5388 | 120.3842 | 583.7389 | 100.8637 | 102.9105 | 556.6157 | 5.2824 | 86.6847 | 5.7876 | 0.74555 | 1.4872 | 95.933 | 403.8045 | 116.6401 | 73.3485 | 42.9561 | 1800.2826 | 23.5167 | 24.9831 | 90.0507 | 39.9891 | 50.002 | 90.2739 | 89.7359 | 88.504 | 90.0863 | 79.982 | 39.3506 | 94.7169 | 98.4835 | 90.6562 | 193.3298 | 83.7909 | 90.0049 | 0.000804 | 90 | 0.8324 | -0.0006283 | 0.74555 | 11.6612 | 102.9102 | 103.8179 | 1.5026 | 18.8651 | 86.4779 | 0.75329 | 134.4733 | 0.45366 | 0.43702 | 28.0658 | 18.8711 | 2.1477 | 3.7242 | 7.6099 | 5.1329 | 6.8685 | 7.4576 | 0.011258 | 5.2497 | 7.8245 | 1 | 5.2116 | 6.8627 | 0.98014 | 0.2 | 42.9546 | 37.2424 | 0.74555 | 134.4884 | 797.0198 | 498.4478 | 1.0064 | -0.002749 | 0.74757 | 0.74758 | 11.3588 | 158051 | 1005-5 | 8 | 128 | 12.64
2020-11-10 | 5:51 | 54005 | 14.998 | 7158.4312 | 3605 | 20 | 98.5414 | 120.387 | 584.3544 | 100.8086 | 102.8776 | 556.7259 | 5.2661 | 86.9164 | 5.797 | 0.74567 | 1.4989 | 95.9963 | 404.1752 | 116.2041 | 74.6007 | 42.9311 | 1800.0532 | 23.5221 | 25.0094 | 90.0279 | 40.0084 | 50.0306 | 90.2511 | 89.6857 | 88.4909 | 90.0726 | 79.9683 | 39.3567 | 94.7032 | 98.4486 | 90.6326 | 193.3324 | 84.018 | 89.9684 | 0.0008065 | 90 | 0.8324 | -0.0006283 | 0.74565 | 11.6467 | 102.8723 | 103.809 | 1.502 | 18.8765 | 86.4617 | 0.75406 | 134.4357 | 0.47023 | 0.45229 | 27.0757 | 18.8743 | 2.1459 | 3.7225 | 7.6487 | 5.1217 | 6.8684 | 7.4842 | 0.013602 | 5.2477 | 7.8425 | 1 | 5.2007 | 6.8913 | 0.96191 | 0.2 | 42.9185 | 37.2254 | 0.74567 | 134.4874 | 776.1058 | 500.1035 | 1.0064 | -0.002749 | 0.74769 | 0.74767 | 11.3442 | 158051 | 1005-5 | 8 | 128 | 12.64
2020-11-10 | 5:52 | 54035 | 15.0064 | 7158.4395 | 3635 | 20 | 98.541 | 120.4123 | 584.0249 | 100.9247 | 103.0177 | 556.8943 | 5.2721 | 86.7079 | 5.7985 | 0.74631 | 1.4818 | 95.9273 | 403.7394 | 116.0251 | 74.4073 | 42.8863 | 1800.4124 | 23.5183 | 25.0254 | 90.0118 | 40.0438 | 50.0073 | 90.2344 | 89.6545 | 88.481 | 90.0777 | 79.9723 | 39.3567 | 94.6785 | 98.4344 | 90.626 | 193.2637 | 83.8086 | 89.9444 | 0.000805 | 90 | 0.8324 | -0.0006283 | 0.74628 | 11.5526 | 103.0077 | 103.8178 | 1.4939 | 18.7842 | 86.4136 | 0.75444 | 134.4304 | 0.46557 | 0.44886 | 27.1405 | 18.778 | 2.1507 | 3.7254 | 7.564 | 5.1181 | 6.8529 | 7.5051 | 0.027343 | 5.0448 | 7.8619 | 1 | 5.1946 | 6.9188 | 0.97402 | 0.2 | 43.0144 | 37.2544 | 0.74631 | 134.4766 | 791.0596 | 491.8357 | 1.0064 | -0.002749 | 0.74834 | 0.74831 | 11.25 | 158051 | 1005-5 | 8 | 128 | 12.64
2020-11-10 | 5:52 | 54065 | 15.0147 | 7158.4478 | 3665 | 20 | 98.5426 | 120.393 | 584.2833 | 100.8814 | 103.0451 | 556.8949 | 5.2554 | 86.7005 | 5.7931 | 0.74733 | 1.5108 | 96.0587 | 403.4485 | 116.3239 | 75.2745 | 42.845 | 1800.2682 | 23.5253 | 25.039 | 89.9951 | 39.9545 | 49.9709 | 90.2168 | 89.6747 | 88.4693 | 90.0693 | 79.9675 | 39.353 | 94.666 | 98.4292 | 90.6169 | 193.2595 | 83.8039 | 89.9458 | 0.0008035 | 90 | 0.8324 | -0.0006283 | 0.7473 | 11.4003 | 103.0461 | 103.8102 | 1.5104 | 18.986 | 86.4004 | 0.75421 | 134.46 | 0.46756 | 0.45199 | 28.2963 | 18.9917 | 2.1566 | 3.7206 | 7.5326 | 5.122 | 6.8499 | 7.5268 | 0 | 4.9733 | 7.882 | 1 | 5.1894 | 6.936 | 0.99753 | 0.2 | 43.1312 | 37.2057 | 0.74733 | 134.4582 | 784.7632 | 498.2531 | 1.0064 | -0.002749 | 0.74937 | 0.74933 | 11.0976 | 158051 | 1005-5 | 8 | 128 | 12.64
2020-11-10 | 5:53 | 54095 | 15.023 | 7158.4561 | 3695 | 20 | 98.5438 | 120.4159 | 584.3959 | 100.7891 | 102.9919 | 556.1098 | 5.2936 | 86.8871 | 5.7932 | 0.74726 | 1.5058 | 95.9058 | 403.7371 | 116.2443 | 73.8272 | 42.7928 | 1800.5204 | 23.5144 | 25.0376 | 89.9948 | 40.0613 | 49.9709 | 90.214 | 89.6698 | 88.4539 | 90.0702 | 79.9747 | 39.3657 | 94.6554 | 98.4314 | 90.6105 | 193.2751 | 83.9905 | 89.9419 | 0.0008054 | 90 | 0.8324 | -0.0006283 | 0.74722 | 11.4119 | 102.9913 | 103.8257 | 1.506 | 18.8924 | 86.3973 | 0.75269 | 134.4796 | 0.46741 | 0.44879 | 29.5096 | 18.892 | 2.1544 | 3.7205 | 7.565 | 5.1077 | 6.839 | 7.5267 | 0.016828 | 4.7716 | 7.8982 | 1 | 5.1887 | 6.9549 | 0.99933 | 0.2 | 43.0872 | 37.205 | 0.74726 | 134.4597 | 776.0698 | 488.8019 | 1.0064 | -0.002749 | 0.74929 | 0.74925 | 11.1092 | 158051 | 1005-5 | 8 | 128 | 12.64
2020-11-10 | 5:53 | 54125 | 15.0314 | 7158.4644 | 3725 | 20 | 98.5405 | 120.3918 | 584.1164 | 100.7926 | 102.7024 | 556.4336 | 5.2704 | 86.768 | 5.8002 | 0.74721 | 1.4953 | 96.0901 | 403.4312 | 115.7066 | 70.8077 | 42.7182 | 1800.3577 | 23.5095 | 25.1285 | 89.9949 | 40.0262 | 49.9999 | 90.2004 | 89.6471 | 88.4578 | 90.0588 | 79.9996 | 39.3861 | 94.6486 | 98.4411 | 90.5933 | 193.2472 | 83.8679 | 89.9238 | 0.0008045 | 90 | 0.8324 | -0.0006283 | 0.74716 | 11.4212 | 102.7185 | 103.8158 | 1.4909 | 18.662 | 86.3821 | 0.75103 | 134.4881 | 0.47815 | 0.45988 | 33.1928 | 18.657 | 2.1582 | 3.722 | 7.7656 | 5.1197 | 6.8396 | 7.5267 | 0 | 4.6982 | 7.9118 | 1 | 5.1297 | 6.9828 | 0.98254 | 0.2 | 43.1648 | 37.2198 | 0.74721 | 134.4612 | 789.8144 | 502.9502 | 1.0064 | -0.002749 | 0.74924 | 0.74919 | 11.1185 | 158051 | 1005-5 | 8 | 128 | 12.64
2020-11-10 | 5:54 | 54155 | 15.0397 | 7158.4731 | 3755 | 20 | 98.545 | 120.4356 | 584.1955 | 100.7467 | 102.9075 | 556.3371 | 5.2661 | 86.7953 | 5.8016 | 0.7475 | 1.5091 | 95.9472 | 403.6556 | 117.0893 | 71.2488 | 42.7449 | 1800.0187 | 23.4984 | 25.1321 | 89.9945 | 40.015 | 50.0023 | 90.1868 | 89.6179 | 88.4578 | 90.0379 | 79.9759 | 39.4176 | 94.639 | 98.4594 | 90.5881 | 193.1528 | 83.8945 | 89.9023 | 0.0008048 | 90 | 0.8324 | -0.0006283 | 0.74744 | 11.379 | 102.8946 | 103.8012 | 1.5094 | 18.9421 | 86.3794 | 0.75297 | 134.4453 | 0.46893 | 0.45331 | 28.9805 | 18.9427 | 2.1623 | 3.7197 | 7.6606 | 5.1059 | 6.8509 | 7.5269 | 0 | 4.5692 | 7.922 | 1 | 5.1071 | 7.0242 | 0.98176 | 0.2 | 43.2469 | 37.1969 | 0.7475 | 134.4565 | 790.2061 | 494.2917 | 1.0064 | -0.002749 | 0.74954 | 0.74948 | 11.0763 | 158051 | 1005-5 | 8 | 128 | 12.64
2020-11-10 | 5:54 | 54185 | 15.048 | 7158.4814 | 3785 | 20 | 98.5447 | 120.4096 | 583.903 | 100.7547 | 102.862 | 556.6078 | 5.2976 | 86.5022 | 5.8065 | 0.74728 | 1.5134 | 95.9907 | 403.8536 | 116.5558 | 70.943 | 42.8469 | 1799.6806 | 23.5044 | 25.0025 | 89.973 | 40.0159 | 49.9881 | 90.1833 | 89.6351 | 88.4453 | 90.0255 | 79.9397 | 39.4545 | 94.6366 | 98.4898 | 90.5627 | 193.1231 | 83.5989 | 89.9092 | 0.0008021 | 90 | 0.8324 | -0.0006283 | 0.74723 | 11.4109 | 102.8706 | 103.8278 | 1.5175 | 19.0586 | 86.2948 | 0.75357 | 134.458 | 0.46559 | 0.44716 | 27.2943 | 19.0656 | 2.1708 | 3.72 | 7.6967 | 5.1107 | 6.8584 | 7.555 | 0.0060713 | 4.4827 | 7.9296 | 1 | 5.1557 | 7.0531 | 0.99089 | 0.2 | 43.4161 | 37.2003 | 0.74728 | 134.4602 | 782.2788 | 497.4515 | 1.0064 | -0.002749 | 0.74932 | 0.74926 | 11.1082 | 158051 | 1005-5 | 8 | 128 | 12.64
2020-11-10 | 5:55 | 54215 | 15.0564 | 7158.4897 | 3815 | 20 | 98.5471 | 120.3697 | 585.0032 | 100.8209 | 103.0171 | 556.6266 | 5.2791 | 86.5909 | 5.7991 | 0.74726 | 1.4844 | 96.0365 | 403.9479 | 116.1607 | 70.7697 | 42.9361 | 1800.4833 | 23.5054 | 25.009 | 89.9409 | 39.9889 | 50.0167 | 90.1798 | 89.6292 | 88.4325 | 90.0278 | 79.9457 | 39.4778 | 94.6148 | 98.5301 | 90.5671 | 193.1822 | 83.6913 | 89.9045 | 0.000803 | 90 | 0.8324 | -0.0006283 | 0.7472 | 11.4141 | 102.9869 | 103.8184 | 1.5034 | 18.9161 | 86.3392 | 0.75493 | 134.4333 | 0.45773 | 0.44201 | 26.3338 | 18.9117 | 2.1748 | 3.7249 | 7.6178 | 5.1124 | 6.856 | 7.6002 | 0.0002053 | 4.4587 | 7.9396 | 1 | 5.1524 | 7.0827 | 0.97259 | 0.2 | 43.495 | 37.2489 | 0.74726 | 134.4607 | 791.9212 | 494.1444 | 1.0064 | -0.002749 | 0.7493 | 0.74924 | 11.1114 | 158051 | 1005-5 | 8 | 128 | 12.64
2020-11-10 | 5:55 | 54245 | 15.0647 | 7158.498 | 3845 | 20 | 98.5447 | 120.3582 | 584.8656 | 100.7295 | 103.3945 | 556.7027 | 5.2899 | 87.0586 | 5.8015 | 0.74701 | 1.5059 | 95.976 | 404.0495 | 116.647 | 73.419 | 42.9504 | 1799.9503 | 23.5124 | 24.9045 | 89.9382 | 39.9921 | 49.9787 | 90.1646 | 89.6278 | 88.4307 | 90.0183 | 79.9231 | 39.5064 | 94.6007 | 98.5766 | 90.5607 | 193.2139 | 84.1579 | 89.8962 | 0.0008074 | 90 | 0.8324 | -0.0006283 | 0.74694 | 11.4536 | 103.3913 | 103.8335 | 1.5077 | 18.9457 | 86.2762 | 0.75394 | 134.4895 | 0.46406 | 0.45125 | 28.9965 | 18.9498 | 2.1692 | 3.7206 | 7.3386 | 5.1142 | 6.8645 | 7.6078 | 0.010677 | 4.4822 | 7.9478 | 1 | 5.2004 | 7.1182 | 0.99585 | 0.2 | 43.3838 | 37.2063 | 0.74701 | 134.4656 | 796.0632 | 492.0839 | 1.0064 | -0.002749 | 0.74904 | 0.74897 | 11.151 | 158051 | 1005-5 | 8 | 128 | 12.64
2020-11-10 | 5:56 | 54275 | 15.073 | 7158.5063 | 3875 | 20 | 98.5457 | 120.3916 | 585.048 | 100.7111 | 103.2801 | 556.5281 | 5.2715 | 87.2255 | 5.7867 | 0.74718 | 1.5099 | 95.9687 | 404.4963 | 116.0835 | 72.9928 | 42.8792 | 1800.1378 | 23.5256 | 24.9637 | 89.922 | 39.9977 | 49.9713 | 90.1549 | 89.5751 | 88.4079 | 90.0115 | 79.9407 | 39.5191 | 94.5928 | 98.6244 | 90.5483 | 193.2857 | 84.3321 | 89.865 | 0.000809 | 90 | 0.8324 | -0.0006283 | 0.7471 | 11.4303 | 103.2929 | 103.8184 | 1.4883 | 18.569 | 86.3962 | 0.74861 | 134.4665 | 0.41126 | 0.37582 | 26.7326 | 18.5668 | 2.1608 | 3.7193 | 7.3713 | 5.1123 | 6.8707 | 7.633 | 0.0007186 | 4.3639 | 7.9594 | 1 | 5.1917 | 7.1729 | 1.002 | 0.2 | 43.2152 | 37.1933 | 0.74718 | 134.4635 | 781.6154 | 495.7084 | 1.0064 | -0.002749 | 0.74922 | 0.74913 | 11.1275 | 158051 | 1005-5 | 8 | 128 | 12.64
2020-11-10 | 5:56 | 54305 | 15.0814 | 7158.5146 | 3905 | 20 | 98.5487 | 120.3852 | 584.1674 | 100.5541 | 103.0616 | 556.773 | 5.2899 | 86.965 | 5.8031 | 0.74711 | 1.5046 | 95.9057 | 404.5623 | 116.0793 | 71.6882 | 42.8413 | 1800.3837 | 23.5225 | 24.9877 | 89.9075 | 39.939 | 50.0038 | 90.1522 | 89.5789 | 88.411 | 89.9902 | 79.9416 | 39.5422 | 94.5776 | 98.6894 | 90.5348 | 193.3553 | 84.0634 | 89.8655 | 0.000807 | 90 | 0.8324 | -0.0006283 | 0.74702 | 11.4414 | 103.0679 | 103.8345 | 1.5029 | 18.8619 | 86.2746 | 0.75303 | 134.4962 | 0.46181 | 0.44969 | 28.6259 | 18.8613 | 2.1603 | 3.7201 | 7.4922 | 5.106 | 6.8893 | 7.6566 | 0.014168 | 4.3989 | 7.9676 | 1 | 5.1818 | 7.2133 | 0.98289 | 0.2 | 43.205 | 37.2008 | 0.74711 | 134.4648 | 794.8211 | 493.1026 | 1.0064 | -0.002749 | 0.74914 | 0.74905 | 11.1387 | 158051 | 1005-5 | 8 | 128 | 12.64
2020-11-10 | 5:57 | 54335 | 15.0897 | 7158.5229 | 3935 | 20 | 98.547 | 120.3574 | 584.536 | 100.5377 | 103.0619 | 556.2316 | 5.3005 | 86.8877 | 5.8004 | 0.74709 | 1.5092 | 96.0322 | 404.5166 | 116.6652 | 71.7474 | 42.9339 | 1800.5241 | 23.5158 | 24.8732 | 89.8965 | 40.0066 | 50.0116 | 90.1454 | 89.6007 | 88.4039 | 89.9804 | 79.9155 | 39.5752 | 94.573 | 98.7477 | 90.5066 | 193.3688 | 83.9875 | 89.8731 | 0.0008061 | 90 | 0.8324 | -0.0006283 | 0.74701 | 11.443 | 103.0578 | 103.8476 | 1.5106 | 18.9773 | 86.3237 | 0.75379 | 134.4455 | 0.45671 | 0.44185 | 27.646 | 18.9773 | 2.1608 | 3.7201 | 7.4859 | 5.11 | 6.8992 | 7.6768 | 0.0097493 | 4.3624 | 7.9727 | 1 | 5.2364 | 7.2466 | 0.97758 | 0.2 | 43.216 | 37.2006 | 0.74709 | 134.4648 | 790.3972 | 496.0775 | 1.0064 | -0.002749 | 0.74912 | 0.74904 | 11.1403 | 158051 | 1005-5 | 8 | 128 | 12.64
2020-11-10 | 5:57 | 54365 | 15.098 | 7158.5312 | 3965 | 20 | 98.5459 | 120.3325 | 585.3679 | 100.6108 | 103.2055 | 556.5362 | 5.2531 | 86.882 | 5.8161 | 0.74695 | 1.5024 | 95.9747 | 404.6235 | 116.3277 | 72.223 | 43.0188 | 1799.8912 | 23.5254 | 24.9621 | 89.8855 | 40.0176 | 50.0214 | 90.1464 | 89.5602 | 88.3909 | 89.9898 | 79.9347 | 39.6 | 94.5615 | 98.8178 | 90.5255 | 193.3982 | 83.974 | 89.8533 | 0.0008054 | 90 | 0.8324 | -0.0006283 | 0.74686 | 11.4653 | 103.1946 | 103.7884 | 1.514 | 19.0089 | 86.3489 | 0.75331 | 134.4765 | 0.45612 | 0.4367 | 27.5308 | 19.0095 | 2.1614 | 3.7215 | 7.3737 | 5.1069 | 6.8897 | 7.6981 | 0.0017808 | 4.4172 | 7.9789 | 1 | 5.2142 | 7.3007 | 0.9713 | 0.2 | 43.2284 | 37.2145 | 0.74695 | 134.4679 | 785.356 | 498.1473 | 1.0064 | -0.002749 | 0.74899 | 0.74889 | 11.1626 | 158051 | 1005-5 | 8 | 128 | 12.64
2020-11-10 | 5:58 | 54395 | 15.1064 | 7158.5396 | 3995 | 20 | 98.548 | 120.3869 | 584.7161 | 100.6526 | 103.1563 | 556.7562 | 5.2895 | 86.7972 | 5.8027 | 0.74708 | 1.4701 | 96.0106 | 403.8601 | 116.7304 | 71.8401 | 43.017 | 1800.5345 | 23.5134 | 25.1406 | 89.8721 | 40.0008 | 49.9819 | 90.1365 | 89.5684 | 88.3971 | 89.9892 | 79.977 | 39.6261 | 94.5536 | 98.8839 | 90.5319 | 193.4805 | 83.8958 | 89.8524 | 0.0008054 | 90 | 0.8324 | -0.0006283 | 0.74699 | 11.4464 | 103.1407 | 103.8311 | 1.4917 | 18.7775 | 86.2999 | 0.75529 | 134.4198 | 0.4672 | 0.45042 | 26.7483 | 18.7837 | 2.1606 | 3.7269 | 7.3923 | 5.1045 | 6.891 | 7.7227 | 0.01324 | 4.4347 | 7.9839 | 1 | 5.1367 | 7.3491 | 0.99469 | 0.2 | 43.2113 | 37.269 | 0.74708 | 134.4657 | 789.8564 | 494.8138 | 1.0064 | -0.002749 | 0.74911 | 0.74902 | 11.1437 | 158051 | 1005-5 | 8 | 128 | 12.64
2020-11-10 | 5:58 | 54425 | 15.1147 | 7158.5479 | 4025 | 20 | 98.5456 | 120.3624 | 585.4837 | 100.7341 | 103.4757 | 556.823 | 5.3004 | 87.1503 | 5.7962 | 0.74753 | 1.5086 | 95.9333 | 405.1366 | 116.5257 | 73.9678 | 42.993 | 1800.4694 | 23.5049 | 25.0866 | 89.8782 | 39.9612 | 50.0135 | 90.1459 | 89.6082 | 88.3647 | 89.9793 | 79.9579 | 39.6381 | 94.55 | 98.9672 | 90.5065 | 193.5367 | 84.2522 | 89.877 | 0.0008085 | 90 | 0.8324 | -0.0006283 | 0.74745 | 11.3769 | 103.4697 | 103.8511 | 1.5044 | 18.9046 | 86.2836 | 0.75398 | 134.4363 | 0.46448 | 0.4477 | 28.3473 | 18.9032 | 2.1542 | 3.7202 | 7.1433 | 5.1034 | 6.8994 | 7.7219 | 0.0090512 | 4.4124 | 7.992 | 1 | 5.1353 | 7.3797 | 0.9761 | 0.2 | 43.0834 | 37.2022 | 0.74753 | 134.4568 | 794.9573 | 499.1421 | 1.0064 | -0.002749 | 0.74957 | 0.74949 | 11.0742 | 158051 | 1005-5 | 8 | 128 | 12.64
2020-11-10 | 5:59 | 54455 | 15.123 | 7158.5562 | 4055 | 20 | 98.5488 | 120.3618 | 585.0646 | 100.9726 | 103.4211 | 556.5412 | 5.284 | 87.181 | 5.7948 | 0.74754 | 1.4981 | 95.9743 | 404.8353 | 115.919 | 74.0191 | 42.9823 | 1799.9712 | 23.5219 | 25.0884 | 89.8863 | 40.03 | 50.0104 | 90.1471 | 89.5886 | 88.3676 | 89.9613 | 79.9425 | 39.6541 | 94.5347 | 99.028 | 90.5055 | 193.5493 | 84.2836 | 89.8679 | 0.0008089 | 90 | 0.8324 | -0.0006283 | 0.74745 | 11.3769 | 103.4316 | 103.8329 | 1.4844 | 18.6497 | 86.2882 | 0.75384 | 134.4676 | 0.47629 | 0.45619 | 29.5427 | 18.6461 | 2.1471 | 3.7212 | 7.117 | 5.104 | 6.9172 | 7.7189 | 0.0060671 | 4.3771 | 7.9988 | 1 | 5.1227 | 7.4187 | 0.9775 | 0.2 | 42.9419 | 37.2118 | 0.74754 | 134.457 | 778.4511 | 495.377 | 1.0064 | -0.002749 | 0.74957 | 0.74949 | 11.0741 | 158051 | 1005-5 | 8 | 128 | 12.64
2020-11-10 | 5:59 | 54485 | 15.1314 | 7158.5645 | 4085 | 20 | 98.5506 | 120.424 | 584.8205 | 101.1976 | 103.158 | 556.5918 | 5.2715 | 87.1549 | 5.8045 | 0.7478 | 1.5049 | 95.9619 | 405.2693 | 116.1833 | 72.4402 | 42.9914 | 1800.1997 | 23.5268 | 25.0496 | 89.8689 | 40.0325 | 50.0175 | 90.1276 | 89.5758 | 88.3661 | 89.9526 | 79.9409 | 39.6738 | 94.5301 | 99.1145 | 90.4711 | 193.5001 | 84.2527 | 89.8517 | 0.0008086 | 90 | 0.8324 | -0.0006283 | 0.7477 | 11.3396 | 103.1652 | 103.8248 | 1.5005 | 18.8573 | 86.2843 | 0.75405 | 134.4711 | 0.46908 | 0.45206 | 27.9213 | 18.8564 | 2.1416 | 3.7199 | 7.2555 | 5.1037 | 6.9319 | 7.7489 | 0 | 4.2554 | 8.0037 | 1 | 5.1286 | 7.4729 | 0.97334 | 0.2 | 42.8317 | 37.1988 | 0.7478 | 134.4528 | 795.7381 | 499.371 | 1.0064 | -0.002749 | 0.74984 | 0.74974 | 11.0368 | 158051 | 1005-5 | 8 | 128 | 12.64
2020-11-10 | 6:00 | 54515 | 15.1397 | 7158.5728 | 4115 | 20 | 98.5477 | 120.4092 | 585.2735 | 101.4846 | 103.1523 | 556.7971 | 5.3103 | 87.0292 | 5.8096 | 0.74732 | 1.5052 | 96.1011 | 404.6843 | 116.186 | 71.6628 | 42.9556 | 1800.5292 | 23.532 | 24.983 | 89.8489 | 40.0271 | 50.0009 | 90.1336 | 89.5311 | 88.3667 | 89.9536 | 79.924 | 39.6948 | 94.5211 | 99.1939 | 90.4747 | 193.4465 | 84.1244 | 89.8324 | 0.0008076 | 90 | 0.8324 | -0.0006283 | 0.74722 | 11.4123 | 103.1583 | 103.8631 | 1.5065 | 18.8766 | 86.3285 | 0.7518 | 134.5005 | 0.45712 | 0.44066 | 29.6608 | 18.8719 | 2.1392 | 3.72 | 7.2422 | 5.1108 | 6.9377 | 7.783 | 0.02603 | 4.1782 | 8.0079 | 1 | 5.1539 | 7.5343 | 0.98275 | 0.2 | 42.7836 | 37.2001 | 0.74732 | 134.462 | 789.3661 | 504.416 | 1.0064 | -0.002749 | 0.74936 | 0.74925 | 11.1096 | 158051 | 1005-5 | 8 | 128 | 12.64
2020-11-10 | 6:00 | 54545 | 15.148 | 7158.5811 | 4145 | 20 | 98.5474 | 120.4038 | 585.1611 | 101.84 | 103.1829 | 556.6328 | 5.2684 | 86.9748 | 5.7931 | 0.74738 | 1.484 | 95.9316 | 404.2465 | 116.105 | 71.8835 | 42.909 | 1800.1316 | 23.5378 | 24.9173 | 89.8396 | 40.0136 | 49.9939 | 90.1297 | 89.5509 | 88.3557 | 89.9554 | 79.901 | 39.7249 | 94.5184 | 99.2704 | 90.4918 | 193.4161 | 84.0783 | 89.8403 | 0.0008071 | 90 | 0.8324 | -0.0006283 | 0.74728 | 11.4025 | 103.1781 | 103.8174 | 1.4624 | 18.3527 | 86.3263 | 0.75296 | 134.4684 | 0.47567 | 0.45621 | 30.786 | 18.3483 | 2.1384 | 3.7239 | 7.2065 | 5.1038 | 6.9438 | 7.8043 | 0.0031698 | 4.0062 | 8.009 | 1 | 5.1839 | 7.5791 | 0.98729 | 0.2 | 42.7673 | 37.2386 | 0.74738 | 134.4606 | 779.6386 | 493.1446 | 1.0064 | -0.002749 | 0.74942 | 0.74932 | 11.0997 | 158051 | 1005-5 | 8 | 128 | 12.64
2020-11-10 | 6:01 | 54575 | 15.1564 | 7158.5894 | 4175 | 20 | 98.5457 | 120.351 | 585.078 | 102.043 | 103.3268 | 556.5513 | 5.2751 | 86.9981 | 5.8015 | 0.74722 | 1.506 | 96.0749 | 404.3314 | 115.7988 | 73.0303 | 42.9343 | 1800.5064 | 23.5446 | 24.9163 | 89.8382 | 40.0275 | 50.0063 | 90.14 | 89.5643 | 88.3681 | 89.9476 | 79.8992 | 39.7477 | 94.5163 | 99.3561 | 90.48 | 193.4203 | 84.0973 | 89.8521 | 0.0008069 | 90 | 0.8324 | -0.0006283 | 0.74713 | 11.4259 | 103.3347 | 103.825 | 1.5025 | 18.8694 | 86.3301 | 0.75354 | 134.4353 | 0.48144 | 0.46387 | 29.8071 | 18.8711 | 2.1379 | 3.7204 | 7.0809 | 5.1146 | 6.9582 | 7.8157 | 0 | 3.8937 | 8.0113 | 1 | 5.1986 | 7.6165 | 0.97974 | 0.2 | 42.7581 | 37.2039 | 0.74722 | 134.4632 | 786.4258 | 497.0409 | 1.0064 | -0.002749 | 0.74925 | 0.74916 | 11.1232 | 158051 | 1005-5 | 8 | 128 | 12.64
2020-11-10 | 6:01 | 54605 | 15.1647 | 7158.5981 | 4205 | 20 | 98.5494 | 120.3804 | 584.5459 | 102.298 | 103.3056 | 556.7522 | 5.2673 | 87.0075 | 5.8066 | 0.74691 | 1.5077 | 95.8935 | 403.6431 | 116.479 | 72.3809 | 42.9413 | 1800.0818 | 23.5511 | 25.0082 | 89.8403 | 40.0012 | 49.9889 | 90.1316 | 89.5517 | 88.3279 | 89.9315 | 79.9008 | 39.7457 | 94.5106 | 99.4446 | 90.4721 | 193.4785 | 84.1042 | 89.8416 | 0.000807 | 90 | 0.8324 | -0.0006283 | 0.74681 | 11.4733 | 103.3081 | 103.8157 | 1.506 | 18.9062 | 86.29 | 0.75323 | 134.4718 | 0.45622 | 0.43913 | 27.8846 | 18.9046 | 2.1351 | 3.7203 | 7.0568 | 5.0984 | 6.9818 | 7.823 | 0.010933 | 3.8116 | 8.0193 | 1 | 5.1658 | 7.6667 | 0.99017 | 0.2 | 42.7012 | 37.2027 | 0.74691 | 134.4691 | 785.2815 | 488.0488 | 1.0064 | -0.002749 | 0.74894 | 0.74884 | 11.1706 | 158051 | 1005-5 | 8 | 128 | 12.64
2020-11-10 | 6:02 | 54635 | 15.173 | 7158.6064 | 4235 | 20 | 98.5465 | 120.3299 | 586.0453 | 102.4433 | 103.3847 | 557.0452 | 5.2337 | 87.043 | 5.8097 | 0.74642 | 1.5104 | 96.0832 | 404.9287 | 116.3 | 73.6117 | 42.9601 | 1799.8528 | 23.5303 | 24.9828 | 89.833 | 39.9974 | 49.9987 | 90.1417 | 89.5789 | 88.3371 | 89.918 | 79.8708 | 39.7553 | 94.5059 | 99.53 | 90.4623 | 193.4916 | 84.1382 | 89.8603 | 0.0008071 | 90 | 0.8324 | -0.0006283 | 0.74633 | 11.5446 | 103.3838 | 103.786 | 1.5144 | 19.0171 | 86.2854 | 0.75347 | 134.5168 | 0.45317 | 0.43776 | 28.0399 | 19.0234 | 2.1312 | 3.7207 | 6.9621 | 5.1068 | 7.0051 | 7.8429 | 0 | 3.7301 | 8.0245 | 1 | 5.1765 | 7.7028 | 0.98504 | 0.2 | 42.6239 | 37.2068 | 0.74642 | 134.4773 | 792.4289 | 502.1407 | 1.0064 | -0.002749 | 0.74845 | 0.74836 | 11.2419 | 158051 | 1005-5 | 8 | 128 | 12.64
2020-11-10 | 6:02 | 54665 | 15.1814 | 7158.6147 | 4265 | 20 | 98.5449 | 120.3699 | 584.9621 | 102.4986 | 103.0923 | 556.6897 | 5.2739 | 87.05 | 5.8023 | 0.74658 | 1.5088 | 95.9266 | 404.7953 | 116.0372 | 71.8716 | 42.9798 | 1800.4644 | 23.5303 | 25.0381 | 89.8268 | 40.0151 | 49.9957 | 90.1496 | 89.586 | 88.3292 | 89.9183 | 79.8986 | 39.7708 | 94.4923 | 99.6181 | 90.4744 | 193.4679 | 84.1489 | 89.8678 | 0.0008077 | 90 | 0.8324 | -0.0006283 | 0.74649 | 11.5205 | 103.0975 | 103.8217 | 1.5056 | 18.9048 | 86.2726 | 0.75338 | 134.4528 | 0.46938 | 0.4516 | 28.2988 | 18.9024 | 2.1263 | 3.72 | 7.1252 | 5.0936 | 7.0168 | 7.8604 | 0.0080272 | 3.6626 | 8.0277 | 1 | 5.1534 | 7.7414 | 0.98663 | 0.2 | 42.5254 | 37.2002 | 0.74658 | 134.4743 | 788.6827 | 495.0375 | 1.0064 | -0.002749 | 0.74861 | 0.74852 | 11.2179 | 158051 | 1005-5 | 8 | 128 | 12.64
2020-11-10 | 6:03 | 54695 | 15.1897 | 7158.623 | 4295 | 20 | 98.5434 | 120.3174 | 584.5728 | 102.3671 | 102.9597 | 556.4908 | 5.2631 | 86.8472 | 5.8089 | 0.7466 | 1.5032 | 96.0532 | 404.3747 | 116.1737 | 70.8121 | 43.0023 | 1800.3478 | 23.5334 | 25.0471 | 89.8208 | 39.988 | 50.0049 | 90.1582 | 89.5997 | 88.3276 | 89.9257 | 79.9041 | 39.7889 | 94.4966 | 99.6999 | 90.4672 | 193.4465 | 83.9428 | 89.8789 | 0.0008053 | 90 | 0.8324 | -0.0006283 | 0.74652 | 11.5165 | 102.9665 | 103.8016 | 1.5078 | 18.9253 | 86.3079 | 0.75309 | 134.4964 | 0.46601 | 0.44883 | 28.5788 | 18.9277 | 2.1306 | 3.7206 | 7.2111 | 5.0992 | 7.0214 | 7.8793 | 0.0029957 | 3.6273 | 8.0298 | 1 | 5.1503 | 7.771 | 0.98101 | 0.2 | 42.6119 | 37.2055 | 0.7466 | 134.4736 | 784.4552 | 502.9266 | 1.0064 | -0.002749 | 0.74862 | 0.74855 | 11.2139 | 158051 | 1005-5 | 8 | 128 | 12.64
2020-11-10 | 6:03 | 54725 | 15.198 | 7158.6313 | 4325 | 20 | 98.5434 | 120.3717 | 584.3791 | 102.4192 | 102.9467 | 556.9636 | 5.2651 | 86.7255 | 5.8001 | 0.74584 | 1.4912 | 95.9652 | 403.5541 | 116.1905 | 71.0371 | 42.9737 | 1799.9954 | 23.5386 | 25.0961 | 89.8256 | 40.0208 | 50.0042 | 90.1549 | 89.5517 | 88.3309 | 89.933 | 79.935 | 39.798 | 94.4906 | 99.7855 | 90.4628 | 193.4369 | 83.8254 | 89.8533 | 0.0008043 | 90 | 0.8324 | -0.0006283 | 0.74575 | 11.6316 | 102.9508 | 103.7932 | 1.4826 | 18.5233 | 86.2773 | 0.74964 | 134.5546 | 0.46866 | 0.45048 | 33.8566 | 18.5228 | 2.1342 | 3.7225 | 7.2239 | 5.0923 | 7.0261 | 7.8835 | 0 | 3.5894 | 8.0336 | 1 | 5.1206 | 7.8296 | 0.98159 | 0.2 | 42.6838 | 37.2245 | 0.74584 | 134.4879 | 786.4942 | 491.6756 | 1.0064 | -0.002749 | 0.74787 | 0.74778 | 11.329 | 158051 | 1005-5 | 8 | 128 | 12.64
2020-11-10 | 6:04 | 54755 | 15.2064 | 7158.6396 | 4355 | 20 | 98.5392 | 120.3894 | 585.9985 | 102.3551 | 103.4715 | 556.5626 | 5.2704 | 87.0123 | 5.7906 | 0.74564 | 1.4789 | 95.9534 | 405.3566 | 116.7733 | 74.662 | 42.8816 | 1800.4904 | 23.5274 | 24.9081 | 89.8273 | 40.0006 | 50.0039 | 90.1559 | 89.5699 | 88.3303 | 89.9146 | 79.8814 | 39.807 | 94.4885 | 99.873 | 90.4734 | 193.4728 | 84.117 | 89.8629 | 0.0008072 | 90 | 0.8324 | -0.0006283 | 0.74555 | 11.6613 | 103.4474 | 103.8156 | 1.4761 | 18.5297 | 86.3459 | 0.75316 | 134.4555 | 0.46501 | 0.44589 | 30.1608 | 18.5275 | 2.1307 | 3.725 | 6.8633 | 5.0987 | 7.0534 | 7.8918 | 0.0007386 | 3.5783 | 8.0373 | 1 | 5.1939 | 7.8671 | 0.98145 | 0.2 | 42.6138 | 37.2497 | 0.74564 | 134.4913 | 801.3113 | 496.5976 | 1.0064 | -0.002749 | 0.74766 | 0.74758 | 11.3588 | 158051 | 1005-5 | 8 | 128 | 12.64
2020-11-10 | 6:04 | 54785 | 15.2147 | 7158.6479 | 4385 | 20 | 98.5381 | 120.3686 | 584.2597 | 102.3135 | 103.3492 | 556.3068 | 5.2684 | 87.1809 | 5.7967 | 0.74595 | 1.5032 | 95.9338 | 404.4084 | 116.878 | 73.3871 | 42.8006 | 1800.3211 | 23.53 | 24.9105 | 89.8357 | 39.9965 | 50.021 | 90.1612 | 89.5793 | 88.3178 | 89.9079 | 79.8683 | 39.8088 | 94.4884 | 99.9592 | 90.4459 | 193.5379 | 84.2825 | 89.8703 | 0.0008092 | 90 | 0.8324 | -0.0006283 | 0.74587 | 11.6139 | 103.3555 | 103.8001 | 1.5031 | 18.8809 | 86.3133 | 0.75369 | 134.4367 | 0.47743 | 0.45937 | 29.1456 | 18.8864 | 2.1233 | 3.7209 | 6.877 | 5.0902 | 7.0732 | 7.8912 | 0.0038909 | 3.5335 | 8.0425 | 1 | 5.212 | 7.901 | 0.9706 | 0.2 | 42.4661 | 37.2085 | 0.74595 | 134.4855 | 783.749 | 490.1094 | 1.0064 | -0.002749 | 0.74798 | 0.74789 | 11.3114 | 158051 | 1005-5 | 8 | 128 | 12.64
2020-11-10 | 6:05 | 54815 | 15.223 | 7158.6562 | 4415 | 20 | 98.5399 | 120.3971 | 585.2728 | 102.2551 | 103.3854 | 556.4507 | 5.2924 | 87.1419 | 5.8004 | 0.74665 | 1.4836 | 95.8889 | 405.8165 | 116.8844 | 73.7602 | 42.7401 | 1799.7268 | 23.5194 | 25.0632 | 89.8254 | 40.0096 | 50.0063 | 90.1581 | 89.5937 | 88.3111 | 89.9038 | 79.8901 | 39.8207 | 94.4889 | 100.0625 | 90.437 | 193.5495 | 84.2417 | 89.8759 | 0.0008087 | 90 | 0.8324 | -0.0006283 | 0.74657 | 11.5093 | 103.38 | 103.8324 | 1.4885 | 18.6864 | 86.3093 | 0.75324 | 134.4406 | 0.47049 | 0.45201 | 29.2111 | 18.6847 | 2.1179 | 3.7247 | 6.8142 | 5.0889 | 7.0912 | 7.9131 | 0.0038976 | 3.4928 | 8.0451 | 1 | 5.1516 | 7.9318 | 0.97875 | 0.2 | 42.3573 | 37.2471 | 0.74665 | 134.4728 | 798.1926 | 497.5711 | 1.0064 | -0.002749 | 0.74868 | 0.7486 | 11.2066 | 158051 | 1005-5 | 8 | 128 | 12.64
2020-11-10 | 6:05 | 54845 | 15.2314 | 7158.6646 | 4445 | 20 | 98.537 | 120.3713 | 585.479 | 102.249 | 103.3589 | 556.3761 | 5.2848 | 87.1623 | 5.7961 | 0.74662 | 1.5089 | 96.09 | 404.9831 | 117.3524 | 73.7938 | 42.7071 | 1799.9795 | 23.5226 | 25.094 | 89.8179 | 39.9828 | 49.991 | 90.1657 | 89.6108 | 88.3298 | 89.9084 | 79.9029 | 39.8399 | 94.4869 | 100.1422 | 90.4356 | 193.5815 | 84.2643 | 89.8883 | 0.0008086 | 90 | 0.8324 | -0.0006283 | 0.74655 | 11.5119 | 103.3719 | 103.8194 | 1.5056 | 18.8922 | 86.2451 | 0.75285 | 134.4532 | 0.46028 | 0.4442 | 29.4425 | 18.8922 | 2.1127 | 3.7198 | 6.7775 | 5.0991 | 7.1014 | 7.9356 | 0 | 3.5181 | 8.0454 | 1 | 5.1262 | 7.9601 | 0.98845 | 0.2 | 42.2549 | 37.1982 | 0.74662 | 134.4728 | 791.3128 | 503.6221 | 1.0064 | -0.002749 | 0.74865 | 0.74858 | 11.2093 | 158051 | 1005-5 | 8 | 128 | 12.64
2020-11-10 | 6:06 | 54875 | 15.2397 | 7158.6729 | 4475 | 20 | 98.5363 | 120.3769 | 585.1339 | 102.17 | 103.1507 | 556.3239 | 5.2734 | 86.9073 | 5.8036 | 0.74666 | 1.501 | 95.9586 | 404.2113 | 116.349 | 71.5575 | 42.754 | 1799.658 | 23.518 | 25.1019 | 89.8019 | 40.0304 | 50.0165 | 90.1664 | 89.5934 | 88.3142 | 89.9146 | 79.9045 | 39.8527 | 94.4769 | 100.2277 | 90.4389 | 193.5851 | 84.0055 | 89.8799 | 0.0008059 | 90 | 0.8324 | -0.0006283 | 0.74659 | 11.5063 | 103.1563 | 103.8032 | 1.5026 | 18.839 | 86.3219 | 0.75225 | 134.4934 | 0.46011 | 0.44257 | 28.8868 | 18.8376 | 2.1151 | 3.7208 | 6.8843 | 5.0929 | 7.1092 | 7.9681 | 0.0033044 | 3.5154 | 8.0468 | 1 | 5.1058 | 7.9961 | 0.97246 | 0.2 | 42.3015 | 37.2082 | 0.74666 | 134.4723 | 782.9739 | 495.7497 | 1.0064 | -0.002749 | 0.74869 | 0.74862 | 11.2037 | 158051 | 1005-5 | 8 | 128 | 12.64
2020-11-10 | 6:06 | 54905 | 15.248 | 7158.6812 | 4505 | 20 | 98.5384 | 120.386 | 585.1048 | 102.1697 | 103.0424 | 556.576 | 5.2621 | 86.6174 | 5.8067 | 0.74555 | 1.5 | 96.1169 | 404.2568 | 116.9062 | 71.0047 | 42.8039 | 1799.8481 | 23.5034 | 24.9876 | 89.8041 | 39.9732 | 50.0186 | 90.1699 | 89.5814 | 88.3137 | 89.9131 | 79.8777 | 39.8501 | 94.4714 | 100.303 | 90.4362 | 193.5123 | 83.7141 | 89.8756 | 0.0008031 | 90 | 0.8324 | -0.0006283 | 0.74547 | 11.6735 | 103.0415 | 103.8131 | 1.5181 | 18.9268 | 86.3054 | 0.74803 | 134.6757 | 0.41423 | 0.39659 | 29.364 | 18.9269 | 2.1225 | 3.7222 | 6.9436 | 5.1084 | 7.1232 | 7.9758 | 0.0043462 | 3.5296 | 8.0519 | 1 | 5.1497 | 8.0353 | 0.9702 | 0.2 | 42.4501 | 37.2217 | 0.74555 | 134.4925 | 787.0801 | 498.7553 | 1.0064 | -0.002749 | 0.74757 | 0.74749 | 11.371 | 158051 | 1005-5 | 8 | 128 | 12.64
2020-11-10 | 6:07 | 54935 | 15.2564 | 7158.6895 | 4535 | 20 | 98.5359 | 120.4041 | 584.8326 | 102.0725 | 102.9864 | 556.812 | 5.2895 | 86.6095 | 5.7966 | 0.74532 | 1.5033 | 95.9143 | 403.8593 | 117.3681 | 70.9682 | 42.7221 | 1800.3247 | 23.512 | 24.9478 | 89.8069 | 40.002 | 49.9838 | 90.1758 | 89.6167 | 88.3157 | 89.9015 | 79.8627 | 39.8533 | 94.4729 | 100.3845 | 90.4394 | 193.5354 | 83.7112 | 89.8963 | 0.0008032 | 90 | 0.8324 | -0.0006283 | 0.74525 | 11.7064 | 102.9719 | 103.8158 | 1.5078 | 18.9357 | 86.2834 | 0.7535 | 134.4767 | 0.46063 | 0.44431 | 27.9586 | 18.9367 | 2.1284 | 3.7216 | 6.9828 | 5.0926 | 7.1479 | 7.9848 | 0.0034971 | 3.5112 | 8.0556 | 1 | 5.1747 | 8.059 | 0.99027 | 0.2 | 42.5688 | 37.2159 | 0.74532 | 134.4961 | 788.0441 | 490.1834 | 1.0064 | -0.002749 | 0.74734 | 0.74727 | 11.404 | 158051 | 1005-5 | 8 | 128 | 12.64
2020-11-10 | 6:07 | 54965 | 15.2647 | 7158.6978 | 4565 | 20 | 98.5357 | 120.3726 | 585.7522 | 102.0751 | 103.316 | 556.8853 | 5.2671 | 86.887 | 5.802 | 0.74493 | 1.5081 | 96.0285 | 405.2277 | 116.8661 | 72.632 | 42.6943 | 1800.0751 | 23.5023 | 24.9461 | 89.8102 | 39.962 | 50.019 | 90.1727 | 89.627 | 88.3059 | 89.889 | 79.8542 | 39.8684 | 94.4804 | 100.4494 | 90.4198 | 193.5894 | 83.986 | 89.8999 | 0.0008053 | 90 | 0.8324 | -0.0006283 | 0.74487 | 11.7639 | 103.3232 | 103.809 | 1.5105 | 18.917 | 86.3307 | 0.75141 | 134.4776 | 0.45297 | 0.43732 | 30.2946 | 18.9137 | 2.1287 | 3.7206 | 6.7415 | 5.0991 | 7.1746 | 7.9916 | 0 | 3.5217 | 8.056 | 1 | 5.1764 | 8.0895 | 0.96908 | 0.2 | 42.5737 | 37.2057 | 0.74493 | 134.5029 | 790.069 | 499.9781 | 1.0064 | -0.002749 | 0.74695 | 0.74689 | 11.4615 | 158051 | 1005-5 | 8 | 128 | 12.64
2020-11-10 | 6:08 | 54995 | 15.273 | 7158.7061 | 4594 | 20 | 98.5357 | 120.3426 | 585.0402 | 102.0293 | 103.1738 | 556.5271 | 5.2983 | 86.8066 | 5.8076 | 0.74459 | 1.5141 | 95.8895 | 404.772 | 116.7882 | 72.5265 | 42.7275 | 1799.7312 | 23.4897 | 24.9617 | 89.7946 | 39.9901 | 50.0029 | 90.1802 | 89.6024 | 88.3106 | 89.896 | 79.8611 | 39.8771 | 94.4793 | 100.5301 | 90.4415 | 193.5909 | 83.9028 | 89.8913 | 0.0008046 | 90 | 0.8324 | -0.0006283 | 0.74452 | 11.8162 | 103.17 | 103.8221 | 1.5088 | 18.9347 | 86.318 | 0.75296 | 134.4794 | 0.46829 | 0.45074 | 28.3181 | 18.9382 | 2.1305 | 3.7196 | 6.8092 | 5.0835 | 7.1848 | 8.0242 | 0.022728 | 3.4997 | 8.0577 | 1 | 5.178 | 8.1271 | 0.97818 | 0.2 | 42.61 | 37.1965 | 0.74459 | 134.5093 | 789.2507 | 491.8255 | 1.0064 | -0.002749 | 0.74661 | 0.74654 | 11.5139 | 158051 | 1005-5 | 8 | 128 | 12.64
2020-11-10 | 6:08 | 55025 | 15.2814 | 7158.7144 | 4625 | 20 | 98.5372 | 120.3431 | 585.3496 | 101.9897 | 103.2918 | 556.5824 | 5.2425 | 86.9798 | 5.7891 | 0.74432 | 1.4809 | 96.0762 | 404.865 | 117.3719 | 72.7637 | 42.7433 | 1800.1982 | 23.4846 | 25.0748 | 89.7908 | 40.0091 | 49.9972 | 90.1908 | 89.6107 | 88.3186 | 89.9119 | 79.8915 | 39.8911 | 94.4811 | 100.6089 | 90.4397 | 193.6173 | 84.0853 | 89.9008 | 0.0008066 | 90 | 0.8324 | -0.0006283 | 0.74426 | 11.8554 | 103.2935 | 103.7873 | 1.467 | 18.322 | 86.3047 | 0.74938 | 134.4801 | 0.493 | 0.47428 | 36.2454 | 18.3293 | 2.1281 | 3.7247 | 6.7034 | 5.0994 | 7.1842 | 8.0413 | 0 | 3.4993 | 8.0575 | 1 | 5.132 | 8.1521 | 0.98195 | 0.2 | 42.5616 | 37.2468 | 0.74432 | 134.5138 | 786.6173 | 498.6994 | 1.0064 | -0.002749 | 0.74634 | 0.74628 | 11.5531 | 158051 | 1005-5 | 8 | 128 | 12.64
2020-11-10 | 6:09 | 55055 | 15.2897 | 7158.7231 | 4655 | 20 | 98.5349 | 120.3431 | 584.7623 | 102.0668 | 103.0644 | 556.9563 | 5.2953 | 86.7157 | 5.7895 | 0.74462 | 1.5064 | 95.9411 | 403.9157 | 116.98 | 71.4621 | 42.7248 | 1800.4084 | 23.4876 | 25.0569 | 89.8024 | 40.0054 | 50.0005 | 90.1929 | 89.6452 | 88.3223 | 89.9161 | 79.8952 | 39.8953 | 94.4797 | 100.6817 | 90.4353 | 193.6436 | 83.8209 | 89.919 | 0.0008047 | 90 | 0.8324 | -0.0006283 | 0.74457 | 11.8083 | 103.0676 | 103.833 | 1.5052 | 18.9203 | 86.2793 | 0.75422 | 134.4574 | 0.47755 | 0.46004 | 28.5096 | 18.9244 | 2.1326 | 3.7209 | 6.8261 | 5.0891 | 7.1928 | 8.0374 | 0.025207 | 3.4931 | 8.0596 | 1 | 5.1313 | 8.1681 | 0.9796 | 0.2 | 42.6526 | 37.2093 | 0.74462 | 134.5078 | 784.9862 | 491.2631 | 1.0064 | -0.002749 | 0.74664 | 0.74659 | 11.506 | 158051 | 1005-5 | 8 | 128 | 12.64
2020-11-10 | 6:09 | 55085 | 15.298 | 7158.7314 | 4685 | 20 | 98.535 | 120.3636 | 584.6833 | 102.0294 | 102.9961 | 556.6089 | 5.2439 | 86.6628 | 5.803 | 0.7462 | 1.4905 | 96.0348 | 403.8407 | 117.2265 | 70.79 | 42.7155 | 1799.9858 | 23.4859 | 24.9969 | 89.8118 | 39.998 | 49.9754 | 90.2061 | 89.6341 | 88.3109 | 89.909 | 79.8779 | 39.8991 | 94.4855 | 100.7524 | 90.418 | 193.6335 | 83.7613 | 89.9201 | 0.0008037 | 90 | 0.8324 | -0.0006283 | 0.74615 | 11.5723 | 102.9968 | 103.7796 | 1.4964 | 18.7349 | 86.2907 | 0.75122 | 134.5055 | 0.46044 | 0.44282 | 30.3627 | 18.7397 | 2.1376 | 3.7238 | 6.8691 | 5.0993 | 7.2121 | 8.038 | 0.0014246 | 3.5258 | 8.0618 | 1 | 5.1513 | 8.1937 | 0.99579 | 0.2 | 42.7526 | 37.2378 | 0.7462 | 134.4795 | 789.4763 | 501.1948 | 1.0064 | -0.002749 | 0.74822 | 0.74817 | 11.2697 | 158051 | 1005-5 | 8 | 128 | 12.64
2020-11-10 | 6:10 | 55115 | 15.3064 | 7158.7397 | 4715 | 20 | 98.536 | 120.3896 | 585.1314 | 102.0497 | 103.0862 | 556.3833 | 5.2624 | 86.8544 | 5.7915 | 0.74662 | 1.4694 | 95.961 | 404.3856 | 117.0606 | 71.6979 | 42.7086 | 1800.067 | 23.4959 | 24.99 | 89.8146 | 39.9795 | 49.9844 | 90.202 | 89.6048 | 88.3204 | 89.9109 | 79.871 | 39.8995 | 94.4801 | 100.8102 | 90.427 | 193.6128 | 83.9586 | 89.9034 | 0.0008061 | 90 | 0.8324 | -0.0006283 | 0.74656 | 11.511 | 103.0902 | 103.8078 | 1.48 | 18.6267 | 86.3374 | 0.75512 | 134.4345 | 0.46808 | 0.4497 | 26.6107 | 18.628 | 2.1373 | 3.7273 | 6.8035 | 5.0908 | 7.2245 | 8.0451 | 0 | 3.4796 | 8.0646 | 1 | 5.155 | 8.2269 | 0.99121 | 0.2 | 42.7466 | 37.2729 | 0.74662 | 134.4724 | 788.9158 | 490.5633 | 1.0064 | -0.002749 | 0.74865 | 0.74859 | 11.2084 | 158051 | 1005-5 | 8 | 128 | 12.64
2020-11-10 | 6:10 | 55145 | 15.3147 | 7158.748 | 4745 | 20 | 98.5304 | 120.3438 | 586.0622 | 101.8702 | 103.4741 | 556.5806 | 5.2649 | 87.0588 | 5.7837 | 0.74698 | 1.4809 | 96.0082 | 405.3129 | 117.319 | 74.2292 | 42.6755 | 1800.4311 | 23.4879 | 25.0195 | 89.8147 | 39.9961 | 49.9924 | 90.2021 | 89.6318 | 88.315 | 89.8975 | 79.858 | 39.908 | 94.4768 | 100.8705 | 90.434 | 193.5895 | 84.167 | 89.9169 | 0.0008076 | 90 | 0.8324 | -0.0006283 | 0.74693 | 11.4552 | 103.4558 | 103.803 | 1.4602 | 18.3672 | 86.3489 | 0.7547 | 134.4356 | 0.48079 | 0.46225 | 29.1284 | 18.3565 | 2.1375 | 3.7245 | 6.5278 | 5.0957 | 7.2512 | 8.056 | 0.0071388 | 3.5446 | 8.0654 | 1 | 5.1425 | 8.2491 | 0.98664 | 0.2 | 42.7509 | 37.2451 | 0.74698 | 134.4654 | 796.7786 | 500.6727 | 1.0064 | -0.002749 | 0.74901 | 0.74896 | 11.1526 | 158051 | 1005-5 | 8 | 128 | 12.64
2020-11-10 | 6:11 | 55175 | 15.323 | 7158.7563 | 4775 | 20 | 98.5327 | 120.3824 | 585.2409 | 101.9577 | 103.4095 | 557.0223 | 5.2701 | 87.1104 | 5.7989 | 0.74697 | 1.4995 | 96.0243 | 405.1978 | 117.2139 | 73.9744 | 42.7125 | 1799.7679 | 23.485 | 24.927 | 89.8024 | 39.9864 | 50.0178 | 90.2146 | 89.6372 | 88.3382 | 89.9124 | 79.8337 | 39.9163 | 94.4667 | 100.9375 | 90.4276 | 193.5583 | 84.2109 | 89.9259 | 0.0008082 | 90 | 0.8324 | -0.0006283 | 0.74692 | 11.4564 | 103.4105 | 103.8009 | 1.5093 | 18.9496 | 86.2915 | 0.75331 | 134.4791 | 0.45619 | 0.43895 | 27.6098 | 18.9474 | 2.1311 | 3.7218 | 6.509 | 5.0893 | 7.2509 | 8.0847 | 0.0099249 | 3.5408 | 8.066 | 1 | 5.187 | 8.2693 | 0.97101 | 0.2 | 42.6228 | 37.218 | 0.74697 | 134.4654 | 787.177 | 499.219 | 1.0064 | -0.002749 | 0.749 | 0.74895 | 11.1537 | 158051 | 1005-5 | 8 | 128 | 12.64
2020-11-10 | 6:11 | 55205 | 15.3314 | 7158.7646 | 4805 | 20 | 98.5309 | 120.3287 | 585.2266 | 101.953 | 103.4239 | 556.6405 | 5.2743 | 87.0363 | 5.7964 | 0.74661 | 1.5074 | 96.0118 | 404.337 | 117.0528 | 73.7465 | 42.7409 | 1800.2451 | 23.4834 | 25.0131 | 89.7992 | 39.9983 | 50.0161 | 90.2197 | 89.6682 | 88.335 | 89.9271 | 79.8724 | 39.9193 | 94.4657 | 100.9951 | 90.4262 | 193.6088 | 84.138 | 89.944 | 0.0008067 | 90 | 0.8324 | -0.0006283 | 0.74658 | 11.5078 | 103.4186 | 103.8014 | 1.5037 | 18.8269 | 86.3612 | 0.75121 | 134.5151 | 0.45859 | 0.4405 | 30.9371 | 18.8285 | 2.1296 | 3.72 | 6.4526 | 5.0894 | 7.2505 | 8.1 | 0.014661 | 3.5046 | 8.0678 | 1 | 5.1552 | 8.2747 | 0.97072 | 0.2 | 42.592 | 37.1997 | 0.74661 | 134.4712 | 790.353 | 496.6212 | 1.0064 | -0.002749 | 0.74864 | 0.74861 | 11.2052 | 158051 | 1005-5 | 8 | 128 | 12.64
2020-11-10 | 6:12 | 55235 | 15.3397 | 7158.7729 | 4835 | 20 | 98.5332 | 120.3616 | 585.3916 | 101.8981 | 103.4628 | 557.1125 | 5.2739 | 87.0533 | 5.7865 | 0.74676 | 1.4953 | 96.0279 | 404.5096 | 116.5883 | 73.9731 | 42.6979 | 1800.0387 | 23.482 | 25.0344 | 89.8062 | 39.9887 | 49.9861 | 90.2256 | 89.6483 | 88.3411 | 89.9293 | 79.8713 | 39.9218 | 94.4691 | 101.0396 | 90.441 | 193.6898 | 84.1601 | 89.9369 | 0.0008079 | 90 | 0.8324 | -0.0006283 | 0.74672 | 11.4867 | 103.4656 | 103.7987 | 1.5068 | 18.9527 | 86.3185 | 0.75469 | 134.443 | 0.46887 | 0.45199 | 27.4679 | 18.9588 | 2.1234 | 3.7223 | 6.3722 | 5.0884 | 7.2587 | 8.103 | 0.01401 | 3.5632 | 8.0698 | 1 | 5.1458 | 8.3004 | 0.98917 | 0.2 | 42.4678 | 37.2228 | 0.74676 | 134.4688 | 792.5212 | 495.8601 | 1.0064 | -0.002749 | 0.74879 | 0.74875 | 11.1841 | 158051 | 1005-5 | 8 | 128 | 12.64
2020-11-10 | 6:12 | 55265 | 15.348 | 7158.7812 | 4865 | 20 | 98.5321 | 120.3444 | 585.2228 | 101.8235 | 103.1079 | 556.5357 | 5.2736 | 86.9538 | 5.7947 | 0.74714 | 1.4972 | 95.9691 | 404.4527 | 116.0418 | 73.4908 | 42.7597 | 1800.4158 | 23.481 | 25.1153 | 89.8028 | 40.0103 | 49.9981 | 90.2263 | 89.6581 | 88.3475 | 89.9226 | 79.9008 | 39.9236 | 94.4752 | 101.0802 | 90.4271 | 193.6852 | 84.0565 | 89.9422 | 0.0008064 | 90 | 0.8324 | -0.0006283 | 0.7471 | 11.4297 | 103.1187 | 103.7919 | 1.4985 | 18.8045 | 86.2844 | 0.75295 | 134.4637 | 0.46267 | 0.44586 | 28.4816 | 18.8043 | 2.1231 | 3.7213 | 6.5629 | 5.0917 | 7.2759 | 8.1188 | 0.0057707 | 3.5324 | 8.0717 | 1 | 5.1012 | 8.311 | 0.98214 | 0.2 | 42.4619 | 37.2135 | 0.74714 | 134.4618 | 791.8338 | 492.442 | 1.0064 | -0.002749 | 0.74917 | 0.74913 | 11.127 | 158051 | 1005-5 | 8 | 128 | 12.64
2020-11-10 | 6:13 | 55295 | 15.3564 | 7158.7896 | 4895 | 20 | 98.5314 | 120.3236 | 584.8607 | 101.8258 | 102.9322 | 556.455 | 5.2575 | 86.831 | 5.7809 | 0.74685 | 1.4773 | 95.9735 | 404.5135 | 116.8438 | 71.1844 | 42.667 | 1800.5691 | 23.4753 | 25.0584 | 89.8135 | 39.9903 | 49.9786 | 90.2417 | 89.6871 | 88.3755 | 89.9352 | 79.8997 | 39.9258 | 94.4821 | 101.1399 | 90.4404 | 193.6811 | 83.9406 | 89.9644 | 0.0008061 | 90 | 0.8324 | -0.0006283 | 0.74683 | 11.4708 | 102.9428 | 103.7977 | 1.4689 | 18.4534 | 86.3123 | 0.75374 | 134.4615 | 0.46986 | 0.45169 | 29.0166 | 18.4523 | 2.1219 | 3.7246 | 6.6766 | 5.0881 | 7.2759 | 8.1174 | 0.0045474 | 3.5091 | 8.0734 | 1 | 5.1158 | 8.3126 | 0.99506 | 0.2 | 42.4382 | 37.2459 | 0.74685 | 134.4663 | 787.7385 | 494.4793 | 1.0064 | -0.002749 | 0.74888 | 0.74886 | 11.1682 | 158051 | 1005-5 | 8 | 128 | 12.64
2020-11-10 | 6:13 | 55325 | 15.3647 | 7158.7979 | 4925 | 20 | 98.5336 | 120.363 | 584.8315 | 101.7653 | 102.9447 | 556.8462 | 5.2781 | 86.815 | 5.788 | 0.74614 | 1.5084 | 95.9896 | 404.8789 | 117.1205 | 71.001 | 42.7155 | 1800.3005 | 23.4721 | 25.0433 | 89.8082 | 39.9686 | 49.9936 | 90.2372 | 89.6417 | 88.3838 | 89.9643 | 79.9093 | 39.9384 | 94.4763 | 101.1797 | 90.4485 | 193.7018 | 83.921 | 89.9395 | 0.0008042 | 90 | 0.8324 | -0.0006283 | 0.7461 | 11.5786 | 102.9327 | 103.8027 | 1.5003 | 18.7819 | 86.3735 | 0.75111 | 134.5165 | 0.46676 | 0.44856 | 31.3025 | 18.777 | 2.1295 | 3.7195 | 6.683 | 5.0912 | 7.2569 | 8.1355 | 0.010953 | 3.5806 | 8.0723 | 1 | 5.1088 | 8.339 | 0.98627 | 0.2 | 42.5906 | 37.195 | 0.74614 | 134.4798 | 795.7469 | 502.9545 | 1.0064 | -0.002749 | 0.74817 | 0.74813 | 11.2761 | 158051 | 1005-5 | 8 | 128 | 12.64
2020-11-10 | 6:14 | 55355 | 15.373 | 7158.8062 | 4955 | 20 | 98.5317 | 120.3525 | 585.2249 | 101.595 | 103.3415 | 556.458 | 5.2827 | 87.0773 | 5.7878 | 0.746 | 1.5005 | 95.9975 | 405.0795 | 117.2566 | 73.4035 | 42.743 | 1800.3352 | 23.4717 | 24.9483 | 89.8166 | 40.0182 | 50.0062 | 90.2478 | 89.6798 | 88.393 | 89.9734 | 79.8866 | 39.9577 | 94.4829 | 101.2219 | 90.4445 | 193.718 | 84.1834 | 89.9638 | 0.0008068 | 90 | 0.8324 | -0.0006283 | 0.74598 | 11.5977 | 103.3461 | 103.8092 | 1.475 | 18.447 | 86.312 | 0.75038 | 134.4899 | 0.46929 | 0.45201 | 33.6979 | 18.4362 | 2.126 | 3.7204 | 6.404 | 5.0838 | 7.2517 | 8.1345 | 0.0025931 | 3.5857 | 8.069 | 1 | 5.1503 | 8.3395 | 0.9786 | 0.2 | 42.5206 | 37.2037 | 0.746 | 134.4816 | 787.0607 | 496.495 | 1.0064 | -0.002749 | 0.74803 | 0.748 | 11.2952 | 158051 | 1005-5 | 8 | 128 | 12.64
2020-11-10 | 6:14 | 55385 | 15.3814 | 7158.8145 | 4985 | 20 | 98.5295 | 120.3333 | 584.8814 | 101.7678 | 103.2349 | 556.9847 | 5.2977 | 87.0644 | 5.7852 | 0.74622 | 1.5043 | 95.9436 | 404.4072 | 117.7187 | 72.506 | 42.7403 | 1800.1193 | 23.478 | 24.8158 | 89.8375 | 39.9584 | 50.0043 | 90.2562 | 89.707 | 88.3997 | 89.9893 | 79.8822 | 39.9586 | 94.4832 | 101.2485 | 90.4624 | 193.7564 | 84.1718 | 89.9816 | 0.0008078 | 90 | 0.8324 | -0.0006283 | 0.7462 | 11.5638 | 103.2401 | 103.8248 | 1.5027 | 18.8936 | 86.3582 | 0.75438 | 134.4885 | 0.46411 | 0.44612 | 26.5203 | 18.8951 | 2.1217 | 3.7205 | 6.4349 | 5.0814 | 7.2372 | 8.1188 | 0.021753 | 3.7263 | 8.07 | 1 | 5.219 | 8.3333 | 0.97989 | 0.2 | 42.4339 | 37.2052 | 0.74622 | 134.4772 | 788.4316 | 495.7167 | 1.0064 | -0.002749 | 0.74824 | 0.74823 | 11.2613 | 158051 | 1005-5 | 8 | 128 | 12.64
2020-11-10 | 6:15 | 55415 | 15.3897 | 7158.8228 | 5015 | 20 | 98.5355 | 120.3474 | 585.2911 | 101.7573 | 103.1046 | 556.7652 | 5.2708 | 86.8675 | 5.7918 | 0.74612 | 1.5071 | 96.0464 | 404.3485 | 117.8829 | 71.5047 | 42.7995 | 1800.2642 | 23.4776 | 24.9893 | 89.8546 | 39.9966 | 50.0418 | 90.2701 | 89.7177 | 88.3992 | 89.9912 | 79.9249 | 39.9716 | 94.4892 | 101.2761 | 90.4628 | 193.7658 | 83.9716 | 89.9939 | 0.0008055 | 90 | 0.8324 | -0.0006283 | 0.74611 | 11.5772 | 103.1033 | 103.7998 | 1.5075 | 18.9151 | 86.3398 | 0.75282 | 134.4512 | 0.46901 | 0.44995 | 29.2113 | 18.9155 | 2.1244 | 3.7197 | 6.5029 | 5.0851 | 7.2355 | 8.1058 | 0.0075271 | 3.8542 | 8.0677 | 1 | 5.1673 | 8.3315 | 0.95493 | 0.2 | 42.4881 | 37.1968 | 0.74612 | 134.4786 | 793.2078 | 498.2907 | 1.0064 | -0.002749 | 0.74814 | 0.74814 | 11.2747 | 158051 | 1005-5 | 8 | 128 | 12.64
2020-11-10 | 6:15 | 55445 | 15.398 | 7158.8311 | 5045 | 20 | 98.5334 | 120.3706 | 584.6815 | 101.6235 | 103.0614 | 556.469 | 5.2764 | 86.7261 | 5.7968 | 0.74608 | 1.5126 | 95.9688 | 404.2348 | 117.8186 | 71.614 | 42.8455 | 1800.1845 | 23.504 | 25.0684 | 89.8586 | 39.9658 | 50.0517 | 90.2827 | 89.7238 | 88.4373 | 89.9931 | 79.9458 | 39.9813 | 94.4992 | 101.2999 | 90.4781 | 193.8028 | 83.8277 | 90.0032 | 0.0008042 | 90 | 0.8324 | -0.0006283 | 0.74608 | 11.5822 | 103.0703 | 103.806 | 1.5118 | 18.9799 | 86.3584 | 0.75327 | 134.4662 | 0.46847 | 0.44986 | 27.8096 | 18.983 | 2.1266 | 3.7191 | 6.5152 | 5.0815 | 7.2338 | 8.1089 | 0.0034898 | 3.9932 | 8.0659 | 1 | 5.1294 | 8.3262 | 0.9456 | 0.2 | 42.531 | 37.191 | 0.74608 | 134.479 | 798.4653 | 496.613 | 1.0064 | -0.002749 | 0.7481 | 0.74811 | 11.2797 | 158051 | 1005-5 | 8 | 128 | 12.64
2020-11-10 | 6:16 | 55475 | 15.4064 | 7158.8394 | 5075 | 20 | 98.5343 | 120.3997 | 584.9429 | 101.6928 | 103.044 | 556.7621 | 5.2659 | 86.7763 | 5.7889 | 0.74571 | 1.5098 | 96.0045 | 404.2272 | 117.7431 | 71.239 | 42.9518 | 1800.146 | 23.5031 | 24.9618 | 89.86 | 39.9487 | 50.018 | 90.284 | 89.7027 | 88.4372 | 90.0062 | 79.9233 | 39.9929 | 94.5141 | 101.3119 | 90.4911 | 193.6865 | 83.8819 | 89.9933 | 0.000805 | 90 | 0.8324 | -0.0006283 | 0.74571 | 11.6377 | 103.0345 | 103.812 | 1.5116 | 18.953 | 86.3552 | 0.75232 | 134.5027 | 0.45891 | 0.44076 | 29.4473 | 18.9516 | 2.1277 | 3.7191 | 6.5242 | 5.0819 | 7.2218 | 8.1146 | 0.0029215 | 4.1218 | 8.0632 | 1 | 5.171 | 8.3327 | 0.96392 | 0.2 | 42.5544 | 37.1911 | 0.74571 | 134.4858 | 787.1309 | 496.668 | 1.0064 | -0.002749 | 0.74774 | 0.74773 | 11.3352 | 158051 | 1005-5 | 8 | 128 | 12.64
2020-11-10 | 6:16 | 55505 | 15.4147 | 7158.8481 | 5105 | 20 | 98.5337 | 120.3859 | 585.0071 | 101.5299 | 103.1028 | 556.6849 | 5.2883 | 86.8714 | 5.7854 | 0.74628 | 1.5042 | 95.8718 | 405.106 | 117.4103 | 72.2087 | 42.9931 | 1800.583 | 23.513 | 25.0053 | 89.8603 | 39.9644 | 49.9894 | 90.2957 | 89.7265 | 88.4346 | 90.0117 | 79.9505 | 39.998 | 94.5098 | 101.3302 | 90.4949 | 193.7521 | 83.9787 | 90.0111 | 0.0008055 | 90 | 0.8324 | -0.0006283 | 0.74628 | 11.5518 | 103.1003 | 103.8175 | 1.5009 | 18.8518 | 86.3632 | 0.75362 | 134.4523 | 0.4765 | 0.4613 | 28.9515 | 18.856 | 2.1273 | 3.7195 | 6.4743 | 5.0702 | 7.2172 | 8.1239 | 0.022222 | 4.2566 | 8.0616 | 1 | 5.154 | 8.318 | 0.98122 | 0.2 | 42.5455 | 37.1953 | 0.74628 | 134.4751 | 792.6437 | 491.1326 | 1.0064 | -0.002749 | 0.7483 | 0.74831 | 11.2492 | 158051 | 1005-5 | 8 | 128 | 12.64
2020-11-10 | 6:17 | 55535 | 15.423 | 7158.8564 | 5135 | 20 | 98.5344 | 120.3807 | 585.0058 | 101.5949 | 103.429 | 556.6151 | 5.2761 | 87.0259 | 5.7858 | 0.74678 | 1.5043 | 96.0588 | 404.5759 | 116.73 | 75.5583 | 43.003 | 1799.9873 | 23.5036 | 25.0311 | 89.8613 | 39.9645 | 49.9776 | 90.2946 | 89.6923 | 88.4324 | 90.0247 | 79.9541 | 39.9955 | 94.5142 | 101.334 | 90.4851 | 193.7312 | 84.1331 | 89.9934 | 0.0008071 | 90 | 0.8324 | -0.0006283 | 0.74677 | 11.4788 | 103.3996 | 103.8019 | 1.5098 | 18.9825 | 86.403 | 0.75435 | 134.4393 | 0.46789 | 0.45071 | 26.9708 | 18.9824 | 2.1225 | 3.72 | 6.2352 | 5.0786 | 7.2056 | 8.13 | 0.013217 | 4.3344 | 8.0623 | 1 | 5.1411 | 8.3299 | 0.9893 | 0.2 | 42.4501 | 37.1998 | 0.74678 | 134.4667 | 792.5694 | 501.1757 | 1.0064 | -0.002749 | 0.74881 | 0.7488 | 11.1762 | 158051 | 1005-5 | 8 | 128 | 12.64
2020-11-10 | 6:17 | 55565 | 15.4314 | 7158.8647 | 5165 | 20 | 98.5365 | 120.3701 | 585.0599 | 101.6358 | 103.3616 | 556.7074 | 5.2396 | 86.9818 | 5.7892 | 0.74688 | 1.5086 | 95.944 | 404.625 | 116.6921 | 76.2446 | 42.8979 | 1800.2623 | 23.4907 | 25.083 | 89.8684 | 39.9771 | 49.9625 | 90.2968 | 89.7191 | 88.4354 | 90.0187 | 79.9694 | 40.0035 | 94.5238 | 101.3503 | 90.5198 | 193.7719 | 84.0873 | 90.0079 | 0.0008063 | 90 | 0.8324 | -0.0006283 | 0.74688 | 11.4625 | 103.3756 | 103.7798 | 1.5098 | 18.9103 | 86.408 | 0.75152 | 134.475 | 0.48021 | 0.46107 | 30.7191 | 18.9053 | 2.1181 | 3.72 | 6.2211 | 5.0667 | 7.211 | 8.1289 | 0 | 4.4179 | 8.0604 | 1 | 5.1184 | 8.3214 | 1.001 | 0.2 | 42.3617 | 37.1997 | 0.74688 | 134.4645 | 780.7151 | 494.2505 | 1.0064 | -0.002749 | 0.74891 | 0.74891 | 11.1599 | 158051 | 1005-5 | 8 | 128 | 12.64
2020-11-10 | 6:18 | 55595 | 15.4397 | 7158.873 | 5195 | 20 | 98.5331 | 120.379 | 584.4246 | 101.6119 | 103.1303 | 556.1445 | 5.2641 | 86.9562 | 5.7743 | 0.7468 | 1.4908 | 96.0616 | 403.7344 | 117.041 | 74.0215 | 42.8261 | 1800.1624 | 23.4929 | 25.1865 | 89.8725 | 40.0194 | 49.9818 | 90.3093 | 89.7432 | 88.4531 | 90.0191 | 80.0057 | 40.004 | 94.5344 | 101.3611 | 90.4998 | 193.8088 | 84.0691 | 90.0262 | 0.0008063 | 90 | 0.8324 | -0.0006283 | 0.74682 | 11.4723 | 103.1381 | 103.7962 | 1.4842 | 18.6668 | 86.36 | 0.75463 | 134.456 | 0.47383 | 0.45448 | 27.7527 | 18.6656 | 2.114 | 3.7224 | 6.3413 | 5.0766 | 7.2105 | 8.1315 | 0 | 4.3585 | 8.0602 | 1 | 5.0572 | 8.3096 | 0.99094 | 0.2 | 42.2793 | 37.2235 | 0.7468 | 134.4653 | 791.0731 | 500.9135 | 1.0064 | -0.002749 | 0.74883 | 0.74885 | 11.1697 | 158051 | 1005-5 | 8 | 128 | 12.64
2020-11-10 | 6:18 | 55625 | 15.448 | 7158.8813 | 5225 | 20 | 98.5331 | 120.343 | 584.5797 | 101.4883 | 103.1438 | 556.5275 | 5.2843 | 86.9462 | 5.78 | 0.74662 | 1.5056 | 95.9536 | 403.5372 | 117.6624 | 73.819 | 42.744 | 1800.4955 | 23.4882 | 25.0784 | 89.8766 | 39.9479 | 49.9846 | 90.3159 | 89.745 | 88.4554 | 90.0355 | 79.9795 | 40.0082 | 94.5398 | 101.3671 | 90.5061 | 193.7777 | 84.0562 | 90.0304 | 0.0008063 | 90 | 0.8324 | -0.0006283 | 0.74663 | 11.4994 | 103.138 | 103.8077 | 1.5122 | 18.9444 | 86.3899 | 0.75165 | 134.4853 | 0.46063 | 0.44113 | 30.1517 | 18.9422 | 2.113 | 3.7195 | 6.3231 | 5.0672 | 7.1952 | 8.1322 | 0.0092559 | 4.5118 | 8.0591 | 1 | 5.0817 | 8.2972 | 0.98964 | 0.2 | 42.2608 | 37.1954 | 0.74662 | 134.4684 | 791.2456 | 495.3408 | 1.0064 | -0.002749 | 0.74864 | 0.74866 | 11.1968 | 158051 | 1005-5 | 8 | 128 | 12.64
2020-11-10 | 6:19 | 55655 | 15.4564 | 7158.8896 | 5255 | 20 | 98.5358 | 120.3431 | 584.2778 | 101.4522 | 102.8472 | 556.4033 | 5.2949 | 86.6816 | 5.7823 | 0.74699 | 1.5021 | 96.0761 | 403.5838 | 116.7303 | 72.1086 | 42.6882 | 1800.3974 | 23.4923 | 24.9688 | 89.8751 | 40.0416 | 49.9748 | 90.319 | 89.745 | 88.4765 | 90.0489 | 79.9785 | 40.0147 | 94.5464 | 101.3571 | 90.5303 | 193.7815 | 83.7905 | 90.032 | 0.0008041 | 90 | 0.8324 | -0.0006283 | 0.74701 | 11.4428 | 102.8622 | 103.8211 | 1.5138 | 19.0186 | 86.4359 | 0.75383 | 134.4617 | 0.45993 | 0.44218 | 27.0877 | 19.0195 | 2.1155 | 3.7203 | 6.5102 | 5.0794 | 7.1768 | 8.1418 | 0.0087418 | 4.4981 | 8.0576 | 1 | 5.122 | 8.2895 | 0.99662 | 0.2 | 42.3092 | 37.2029 | 0.74699 | 134.4616 | 778.4901 | 503.3953 | 1.0064 | -0.002749 | 0.74902 | 0.74904 | 11.1402 | 158051 | 1005-5 | 8 | 128 | 12.64
2020-11-10 | 6:19 | 55685 | 15.4647 | 7158.8979 | 5285 | 20 | 98.5325 | 120.3444 | 584.2455 | 101.3856 | 102.7444 | 556.2885 | 5.2644 | 86.6872 | 5.784 | 0.74594 | 1.5042 | 95.9556 | 403.9908 | 117.4826 | 70.8363 | 42.7414 | 1800.2355 | 23.4942 | 24.9484 | 89.8889 | 39.9387 | 49.953 | 90.3244 | 89.7529 | 88.471 | 90.065 | 79.9826 | 40.0117 | 94.5455 | 101.3533 | 90.5327 | 193.7246 | 83.7952 | 90.0387 | 0.0008037 | 90 | 0.8324 | -0.0006283 | 0.74596 | 11.5999 | 102.7367 | 103.7939 | 1.5135 | 18.8415 | 86.4102 | 0.74692 | 134.565 | 0.44292 | 0.4228 | 33.505 | 18.8332 | 2.1198 | 3.7194 | 6.6066 | 5.0652 | 7.1534 | 8.1305 | 0 | 4.5085 | 8.0583 | 1 | 5.1326 | 8.2692 | 1.0119 | 0.2 | 42.3967 | 37.1944 | 0.74594 | 134.4804 | 790.5709 | 495.7345 | 1.0064 | -0.002749 | 0.74796 | 0.74799 | 11.2975 | 158051 | 1005-5 | 8 | 128 | 12.64
2020-11-10 | 6:20 | 55715 | 15.473 | 7158.9062 | 5315 | 20 | 98.5319 | 120.331 | 584.1394 | 101.3958 | 102.987 | 556.7363 | 5.2673 | 86.4118 | 5.787 | 0.74574 | 1.5007 | 96.021 | 403.4787 | 116.8648 | 72.0126 | 42.7912 | 1800.1859 | 23.4875 | 24.9611 | 89.9021 | 40.0093 | 49.9637 | 90.3224 | 89.7562 | 88.4764 | 90.0558 | 79.9805 | 40.0113 | 94.5524 | 101.3381 | 90.5218 | 193.7444 | 83.5183 | 90.0393 | 0.0008007 | 90 | 0.8324 | -0.0006283 | 0.74576 | 11.6299 | 102.9805 | 103.7898 | 1.5131 | 19.0105 | 86.4439 | 0.75383 | 134.4609 | 0.46228 | 0.44394 | 26.9407 | 19.0106 | 2.1304 | 3.7213 | 6.4658 | 5.071 | 7.1519 | 8.1196 | 0 | 4.5531 | 8.0582 | 1 | 5.1265 | 8.2652 | 1.0087 | 0.2 | 42.6076 | 37.2125 | 0.74574 | 134.484 | 798.83 | 501.8991 | 1.0064 | -0.002749 | 0.74776 | 0.74779 | 11.3274 | 158051 | 1005-5 | 8 | 128 | 12.64
2020-11-10 | 6:20 | 55745 | 15.4814 | 7158.9146 | 5345 | 20 | 98.5327 | 120.3494 | 585.0305 | 101.4198 | 103.2317 | 556.5208 | 5.2895 | 87.0364 | 5.7717 | 0.74418 | 1.5077 | 95.9437 | 404.0867 | 116.1497 | 73.9161 | 42.873 | 1800.1114 | 23.4939 | 24.8865 | 89.9324 | 40.0074 | 50.0158 | 90.339 | 89.7821 | 88.4646 | 90.0572 | 79.9503 | 40.0157 | 94.5624 | 101.3253 | 90.5445 | 193.7634 | 84.1506 | 90.0605 | 0.0008065 | 90 | 0.8324 | -0.0006283 | 0.74422 | 11.861 | 103.224 | 103.8168 | 1.5145 | 18.928 | 86.359 | 0.74986 | 134.6387 | 0.41089 | 0.40372 | 29.9594 | 18.9278 | 2.1241 | 3.7189 | 6.2983 | 5.0615 | 7.1425 | 8.0854 | 0.0094058 | 4.5466 | 8.0573 | 1 | 5.1716 | 8.2346 | 0.97717 | 0.2 | 42.4813 | 37.1887 | 0.74418 | 134.5113 | 781.1301 | 493.1363 | 1.0064 | -0.002749 | 0.7462 | 0.74624 | 11.5589 | 158051 | 1005-5 | 8 | 128 | 12.64
2020-11-10 | 6:21 | 55775 | 15.4897 | 7158.9229 | 5375 | 20 | 98.5343 | 120.2933 | 584.792 | 101.4722 | 103.1695 | 556.1727 | 5.2763 | 86.9697 | 5.787 | 0.74418 | 1.5052 | 96.0197 | 403.8074 | 116.2572 | 73.5227 | 42.8282 | 1799.9488 | 23.4821 | 25.0021 | 89.9345 | 39.9816 | 50.0235 | 90.3422 | 89.7383 | 88.4816 | 90.0565 | 79.9744 | 40.0158 | 94.5825 | 101.3138 | 90.5528 | 193.8266 | 84.0762 | 90.0402 | 0.0008061 | 90 | 0.8324 | -0.0006283 | 0.74421 | 11.8637 | 103.1767 | 103.8004 | 1.5146 | 19.0276 | 86.4736 | 0.75376 | 134.4604 | 0.46443 | 0.44572 | 26.8148 | 19.0275 | 2.1223 | 3.7196 | 6.3062 | 5.0692 | 7.1356 | 8.0874 | 0.01569 | 4.5606 | 8.0572 | 1 | 5.1395 | 8.2287 | 0.97212 | 0.2 | 42.446 | 37.1955 | 0.74418 | 134.512 | 793.7199 | 501.4254 | 1.0064 | -0.002749 | 0.74619 | 0.74622 | 11.5615 | 158051 | 1005-5 | 8 | 128 | 12.64
2020-11-10 | 6:21 | 55805 | 15.498 | 7158.9312 | 5405 | 20 | 98.5346 | 120.3006 | 584.7369 | 101.3277 | 103.0445 | 556.7837 | 5.2833 | 86.915 | 5.779 | 0.74389 | 1.5096 | 95.9488 | 403.781 | 117.0347 | 72.6205 | 42.8047 | 1800.2035 | 23.4837 | 25.0313 | 89.9263 | 39.9967 | 50.003 | 90.3535 | 89.7765 | 88.4988 | 90.072 | 80.0001 | 40.019 | 94.5865 | 101.2905 | 90.5477 | 193.8228 | 84.0256 | 90.065 | 0.0008055 | 90 | 0.8324 | -0.0006283 | 0.74393 | 11.9053 | 103.0487 | 103.8119 | 1.4958 | 18.715 | 86.4329 | 0.7507 | 134.5121 | 0.46613 | 0.44969 | 32.1213 | 18.7129 | 2.1221 | 3.7186 | 6.3754 | 5.0561 | 7.1113 | 8.1017 | 0.0082316 | 4.5461 | 8.0564 | 1 | 5.1267 | 8.1999 | 0.98343 | 0.2 | 42.4417 | 37.1863 | 0.74389 | 134.5165 | 793.1915 | 487.7772 | 1.0064 | -0.002749 | 0.7459 | 0.74594 | 11.6031 | 158051 | 1005-5 | 8 | 128 | 12.64
2020-11-10 | 6:22 | 55835 | 15.5064 | 7158.9395 | 5435 | 20 | 98.5329 | 120.3333 | 584.6997 | 101.2436 | 103.0599 | 556.3938 | 5.2887 | 86.9974 | 5.7769 | 0.74274 | 1.506 | 95.9752 | 404.5388 | 116.7753 | 72.9607 | 42.8128 | 1800.2793 | 23.4913 | 25.0063 | 89.9381 | 40.0241 | 49.997 | 90.3504 | 89.7612 | 88.4981 | 90.0813 | 79.9927 | 40.0128 | 94.5852 | 101.2646 | 90.5459 | 193.8326 | 84.1089 | 90.0558 | 0.0008065 | 90 | 0.8324 | -0.0006283 | 0.74277 | 12.08 | 103.0651 | 103.8225 | 1.5049 | 18.8697 | 86.4795 | 0.75231 | 134.588 | 0.46849 | 0.44166 | 29.7673 | 18.8763 | 2.1203 | 3.7192 | 6.359 | 5.0585 | 7.0921 | 8.0905 | 0.020748 | 4.5633 | 8.0579 | 1 | 5.1317 | 8.1836 | 0.98739 | 0.2 | 42.4057 | 37.192 | 0.74274 | 134.5375 | 789.0715 | 501.8512 | 1.0064 | -0.002749 | 0.74474 | 0.74478 | 11.778 | 158051 | 1005-5 | 8 | 128 | 12.64
2020-11-10 | 6:22 | 55865 | 15.5147 | 7158.9478 | 5465 | 20 | 98.5352 | 120.3136 | 584.2732 | 101.3304 | 102.917 | 556.6254 | 5.2707 | 86.9089 | 5.7719 | 0.74341 | 1.5145 | 95.9787 | 403.7862 | 116.453 | 71.0574 | 42.8048 | 1800.0698 | 23.501 | 25.0328 | 89.9435 | 39.9704 | 49.9734 | 90.3561 | 89.7484 | 88.4914 | 90.0778 | 79.9885 | 40.0073 | 94.5855 | 101.2244 | 90.5822 | 193.7948 | 84.0229 | 90.0522 | 0.0008056 | 90 | 0.8324 | -0.0006283 | 0.74344 | 11.9791 | 102.9237 | 103.8026 | 1.5193 | 18.8856 | 86.5246 | 0.74581 | 134.4932 | 0.4684 | 0.44248 | 35.4891 | 18.8744 | 2.1212 | 3.7178 | 6.4563 | 5.0479 | 7.0824 | 8.0877 | 0.0089831 | 4.5911 | 8.0593 | 1 | 5.1218 | 8.1708 | 1.0018 | 0.2 | 42.4248 | 37.1778 | 0.74341 | 134.5256 | 794.4508 | 497.5668 | 1.0064 | -0.002749 | 0.74542 | 0.74545 | 11.677 | 158051 | 1005-5 | 8 | 128 | 12.64
2020-11-10 | 6:23 | 55895 | 15.523 | 7158.9561 | 5495 | 20 | 98.5317 | 120.3209 | 584.8723 | 101.2706 | 103.0465 | 556.8293 | 5.266 | 86.9457 | 5.7616 | 0.74289 | 1.5027 | 95.9765 | 404.1319 | 116.8742 | 71.6484 | 42.8444 | 1800.4837 | 23.4984 | 24.9852 | 89.9509 | 39.9898 | 49.9831 | 90.363 | 89.7926 | 88.4875 | 90.0801 | 79.9827 | 40.0042 | 94.5879 | 101.1969 | 90.5724 | 193.7379 | 84.065 | 90.0778 | 0.0008058 | 90 | 0.8324 | -0.0006283 | 0.74294 | 12.054 | 103.0425 | 103.7954 | 1.4701 | 18.3632 | 86.479 | 0.74947 | 134.5115 | 0.34507 | 0.33211 | 23.6731 | 18.3581 | 2.1221 | 3.7194 | 6.3769 | 5.0516 | 7.0695 | 8.0807 | 0 | 4.5617 | 8.0601 | 1 | 5.1405 | 8.1397 | 0.9976 | 0.2 | 42.442 | 37.1936 | 0.74289 | 134.534 | 801.1107 | 496.9925 | 1.0064 | -0.002749 | 0.7449 | 0.74495 | 11.752 | 158051 | 1005-5 | 8 | 128 | 12.64
2020-11-10 | 6:23 | 55925 | 15.5314 | 7158.9644 | 5525 | 20 | 98.5334 | 120.2965 | 584.4348 | 101.2817 | 103.1346 | 556.7116 | 5.2578 | 86.9048 | 5.7634 | 0.74486 | 1.5014 | 95.992 | 403.7585 | 117.2193 | 73.6612 | 42.897 | 1800.4154 | 23.4865 | 24.9634 | 89.9457 | 39.9595 | 49.9853 | 90.3687 | 89.8013 | 88.4998 | 90.0747 | 79.9725 | 40.0024 | 94.5978 | 101.1692 | 90.5558 | 193.7275 | 84.0231 | 90.085 | 0.0008056 | 90 | 0.8324 | -0.0006283 | 0.74491 | 11.7578 | 103.1337 | 103.7893 | 1.495 | 18.7937 | 86.4549 | 0.75426 | 134.4252 | 0.47205 | 0.45404 | 28.0268 | 18.7944 | 2.1226 | 3.7199 | 6.3092 | 5.0492 | 7.0636 | 8.0899 | 0 | 4.6064 | 8.0605 | 1 | 5.1492 | 8.1072 | 0.99708 | 0.2 | 42.4526 | 37.1986 | 0.74486 | 134.4984 | 784.3943 | 494.873 | 1.0064 | -0.002749 | 0.74687 | 0.74693 | 11.4555 | 158051 | 1005-5 | 8 | 128 | 12.64
2020-11-10 | 6:24 | 55955 | 15.5397 | 7158.9731 | 5555 | 20 | 98.5323 | 120.3313 | 584.9434 | 101.283 | 103.3102 | 556.4145 | 5.2617 | 87.1181 | 5.7675 | 0.74473 | 1.5048 | 95.9876 | 404.1687 | 117.3247 | 77.0825 | 42.9125 | 1800.1916 | 23.5007 | 25.1086 | 89.956 | 40.0073 | 49.9935 | 90.3708 | 89.8185 | 88.5121 | 90.0865 | 80.009 | 40.0007 | 94.6038 | 101.1194 | 90.5823 | 193.7669 | 84.2344 | 90.0947 | 0.0008079 | 90 | 0.8324 | -0.0006283 | 0.74479 | 11.7762 | 103.3165 | 103.8002 | 1.5025 | 18.7967 | 86.4618 | 0.75062 | 134.4724 | 0.46564 | 0.44951 | 32.1248 | 18.7956 | 2.1144 | 3.7193 | 6.1584 | 5.0508 | 7.0415 | 8.0803 | 0.0053655 | 4.5777 | 8.061 | 1 | 5.0879 | 8.0724 | 0.992 | 0.2 | 42.288 | 37.1934 | 0.74473 | 134.5004 | 795.9327 | 499.7905 | 1.0064 | -0.002749 | 0.74675 | 0.7468 | 11.474 | 158051 | 1005-5 | 8 | 128 | 12.64
2020-11-10 | 6:24 | 55985 | 15.548 | 7158.9814 | 5585 | 20 | 98.5321 | 120.3142 | 583.9927 | 101.293 | 102.9411 | 556.5575 | 5.2529 | 86.9639 | 5.7589 | 0.74531 | 1.4815 | 95.9875 | 404.089 | 117.292 | 74.3503 | 42.8175 | 1800.4987 | 23.4776 | 25.1506 | 89.9979 | 39.9754 | 49.9964 | 90.3918 | 89.7922 | 88.5098 | 90.0952 | 80.029 | 40.0062 | 94.607 | 101.0692 | 90.5943 | 193.7569 | 84.0845 | 90.092 | 0.0008067 | 90 | 0.8324 | -0.0006283 | 0.74536 | 11.6897 | 102.9482 | 103.7916 | 1.4626 | 18.3584 | 86.4654 | 0.75309 | 134.4502 | 0.47311 | 0.45643 | 30.5166 | 18.3561 | 2.1136 | 3.7232 | 6.3833 | 5.0464 | 7.0191 | 8.0265 | 0 | 4.6021 | 8.0594 | 1 | 5.0475 | 8.0486 | 0.99131 | 0.2 | 42.2724 | 37.2322 | 0.74531 | 134.4901 | 792.2033 | 495.7044 | 1.0064 | -0.002749 | 0.74733 | 0.74738 | 11.3873 | 158051 | 1005-5 | 8 | 128 | 12.64
2020-11-10 | 6:25 | 56015 | 15.5564 | 7158.9897 | 5615 | 20 | 98.5325 | 120.3016 | 584.57 | 101.1365 | 102.9563 | 556.4382 | 5.2866 | 86.9862 | 5.7637 | 0.74549 | 1.5136 | 95.9289 | 405.0536 | 116.6839 | 74.907 | 42.6521 | 1800.2238 | 23.4626 | 24.9786 | 90.0269 | 39.9999 | 49.9978 | 90.4022 | 89.8073 | 88.5107 | 90.1057 | 79.9897 | 40.0028 | 94.6262 | 101.0248 | 90.628 | 193.7384 | 84.1044 | 90.1048 | 0.0008056 | 90 | 0.8324 | -0.0006283 | 0.74556 | 11.6601 | 102.9515 | 103.8227 | 1.5348 | 18.9829 | 86.5045 | 0.74211 | 134.5652 | 0.42627 | 0.4204 | 35.6771 | 18.9788 | 2.116 | 3.7181 | 6.3846 | 5.046 | 6.9946 | 7.9887 | 0.0092082 | 4.5779 | 8.0604 | 1 | 5.1049 | 8.0088 | 0.99073 | 0.2 | 42.3203 | 37.1808 | 0.74549 | 134.4863 | 789.1852 | 495.6589 | 1.0064 | -0.002749 | 0.74752 | 0.74758 | 11.3578 | 158051 | 1005-5 | 8 | 128 | 12.64
2020-11-10 | 6:25 | 56045 | 15.5647 | 7158.998 | 5645 | 20 | 98.5326 | 120.3123 | 584.5389 | 101.1313 | 103.1312 | 556.4624 | 5.2562 | 86.9017 | 5.7718 | 0.74595 | 1.512 | 96.0187 | 404.6077 | 116.9255 | 76.2199 | 42.6357 | 1799.9933 | 23.4597 | 24.9638 | 90.042 | 39.9799 | 50.0155 | 90.4073 | 89.8266 | 88.5152 | 90.1037 | 79.991 | 40.0024 | 94.6511 | 100.9739 | 90.632 | 193.7894 | 84.0158 | 90.1169 | 0.0008055 | 90 | 0.8324 | -0.0006283 | 0.74603 | 11.5902 | 103.1305 | 103.7859 | 1.5113 | 18.9737 | 86.537 | 0.75329 | 134.4413 | 0.46425 | 0.44487 | 27.1826 | 18.9738 | 2.1164 | 3.7188 | 6.2633 | 5.0455 | 6.9815 | 7.9664 | 0.0006324 | 4.6082 | 8.0606 | 1 | 5.1163 | 7.966 | 0.97959 | 0.2 | 42.3271 | 37.1881 | 0.74595 | 134.4776 | 789.6473 | 496.5786 | 1.0064 | -0.002749 | 0.74798 | 0.74805 | 11.2878 | 158051 | 1005-5 | 8 | 128 | 12.64
2020-11-10 | 6:26 | 56075 | 15.573 | 7159.0063 | 5675 | 20 | 98.5328 | 120.3245 | 584.653 | 101.0615 | 103.1928 | 556.4482 | 5.2815 | 86.993 | 5.7659 | 0.74647 | 1.513 | 95.9948 | 403.8594 | 116.5636 | 77.0086 | 42.5567 | 1800.5346 | 23.4608 | 24.9515 | 90.0493 | 40.0241 | 50.0352 | 90.4128 | 89.8479 | 88.518 | 90.0975 | 79.9856 | 39.9984 | 94.6611 | 100.9175 | 90.6254 | 193.7716 | 84.11 | 90.1304 | 0.0008065 | 90 | 0.8324 | -0.0006283 | 0.74655 | 11.5113 | 103.1904 | 103.8124 | 1.5111 | 18.9737 | 86.487 | 0.75338 | 134.4529 | 0.46698 | 0.44726 | 28.3142 | 18.9755 | 2.1142 | 3.718 | 6.2122 | 5.0445 | 6.9725 | 7.955 | 0.001837 | 4.5772 | 8.0616 | 1 | 5.1246 | 7.9198 | 0.96639 | 0.2 | 42.2831 | 37.1796 | 0.74647 | 134.4679 | 799.083 | 496.743 | 1.0064 | -0.002749 | 0.7485 | 0.74858 | 11.2088 | 158051 | 1005-5 | 8 | 128 | 12.64
2020-11-10 | 6:26 | 56105 | 15.5814 | 7159.0146 | 5705 | 20 | 98.5311 | 120.2838 | 584.078 | 101.1564 | 102.9792 | 556.1673 | 5.2645 | 87.0321 | 5.772 | 0.74535 | 1.5077 | 96.0016 | 403.6056 | 117.0596 | 75.1263 | 42.5904 | 1800.048 | 23.4564 | 24.8227 | 90.0458 | 39.9788 | 50.0086 | 90.4201 | 89.8465 | 88.534 | 90.1115 | 79.9446 | 39.9951 | 94.6703 | 100.8534 | 90.6331 | 193.6933 | 84.1461 | 90.1333 | 0.0008068 | 90 | 0.8324 | -0.0006283 | 0.74543 | 11.679 | 102.9871 | 103.7949 | 1.5082 | 18.9048 | 86.5475 | 0.7521 | 134.5458 | 0.45543 | 0.44594 | 28.7846 | 18.9046 | 2.1113 | 3.7181 | 6.3399 | 5.0439 | 6.944 | 7.956 | 0.0027549 | 4.5512 | 8.0624 | 1 | 5.1929 | 7.8773 | 0.98111 | 0.2 | 42.2266 | 37.1814 | 0.74535 | 134.488 | 783.3801 | 491.0973 | 1.0064 | -0.002749 | 0.74737 | 0.74746 | 11.3767 | 158051 | 1005-5 | 8 | 128 | 12.64
2020-11-10 | 6:27 | 56135 | 15.5897 | 7159.0229 | 5735 | 20 | 98.5366 | 120.3284 | 583.967 | 101.1394 | 102.9881 | 556.6119 | 5.2573 | 86.7439 | 5.7611 | 0.74582 | 1.5068 | 95.8819 | 403.5191 | 116.5052 | 74.3282 | 42.6466 | 1800.4825 | 23.4509 | 24.9233 | 90.0514 | 39.9563 | 50.0193 | 90.4191 | 89.8456 | 88.5382 | 90.12 | 79.9926 | 39.9849 | 94.6679 | 100.7719 | 90.6615 | 193.7223 | 83.8633 | 90.1324 | 0.0008042 | 90 | 0.8324 | -0.0006283 | 0.7459 | 11.6085 | 102.9814 | 103.7802 | 1.4995 | 18.8379 | 86.5112 | 0.75377 | 134.4218 | 0.47105 | 0.45359 | 28.2233 | 18.839 | 2.1156 | 3.719 | 6.3419 | 5.0328 | 6.9184 | 7.9461 | 0.0021899 | 4.6401 | 8.0649 | 1 | 5.1742 | 7.8387 | 0.97449 | 0.2 | 42.3112 | 37.1902 | 0.74582 | 134.4795 | 796.2262 | 492.5262 | 1.0064 | -0.002749 | 0.74785 | 0.74793 | 11.3062 | 158051 | 1005-5 | 8 | 128 | 12.64
2020-11-10 | 6:27 | 56165 | 15.598 | 7159.0312 | 5765 | 20 | 98.5358 | 120.2764 | 583.7275 | 100.9669 | 102.8684 | 556.7522 | 5.2567 | 86.7468 | 5.7743 | 0.74581 | 1.5011 | 95.9166 | 403.3045 | 116.6136 | 73.4112 | 42.7282 | 1800.4225 | 23.4492 | 24.9919 | 90.0528 | 40.024 | 49.9968 | 90.4198 | 89.8428 | 88.5394 | 90.1325 | 79.9952 | 39.9811 | 94.6793 | 100.7041 | 90.6679 | 193.7656 | 83.8597 | 90.1313 | 0.0008045 | 90 | 0.8324 | -0.0006283 | 0.74589 | 11.6104 | 102.8853 | 103.7933 | 1.5152 | 19.0227 | 86.5678 | 0.75329 | 134.4517 | 0.46611 | 0.44753 | 26.9579 | 19.024 | 2.1137 | 3.7202 | 6.421 | 5.0234 | 6.8881 | 7.9409 | 0 | 4.5856 | 8.0659 | 1 | 5.1495 | 7.8032 | 0.98734 | 0.2 | 42.2738 | 37.2021 | 0.74581 | 134.4798 | 793.2145 | 494.8609 | 1.0064 | -0.002749 | 0.74783 | 0.74792 | 11.308 | 158051 | 1005-5 | 8 | 128 | 12.64
2020-11-10 | 6:28 | 56195 | 15.6064 | 7159.0396 | 5795 | 20 | 98.537 | 120.2457 | 583.1806 | 100.9831 | 102.7041 | 556.2905 | 5.2705 | 86.3678 | 5.7634 | 0.74707 | 1.5027 | 95.9249 | 403.6084 | 117.155 | 71.7389 | 42.7606 | 1800.0558 | 23.4342 | 24.9893 | 90.0731 | 40.004 | 49.979 | 90.4193 | 89.8482 | 88.5363 | 90.1253 | 80.0023 | 39.9874 | 94.6938 | 100.6305 | 90.6566 | 193.734 | 83.4861 | 90.1337 | 0.000801 | 90 | 0.8324 | -0.0006283 | 0.74715 | 11.422 | 102.705 | 103.8041 | 1.5071 | 18.9449 | 86.5365 | 0.75423 | 134.4289 | 0.46829 | 0.45088 | 26.9805 | 18.9509 | 2.1232 | 3.72 | 6.5585 | 5.0257 | 6.8749 | 7.9104 | 0.022123 | 4.615 | 8.0643 | 1 | 5.1507 | 7.7617 | 0.99922 | 0.2 | 42.4645 | 37.2005 | 0.74707 | 134.4571 | 791.3985 | 495.3686 | 1.0064 | -0.002749 | 0.7491 | 0.74918 | 11.1195 | 158051 | 1005-5 | 8 | 128 | 12.64
2020-11-10 | 6:28 | 56225 | 15.6147 | 7159.0479 | 5825 | 20 | 98.5365 | 120.2689 | 583.729 | 100.9222 | 102.8384 | 556.3928 | 5.2633 | 86.6974 | 5.7439 | 0.74692 | 1.4849 | 95.9625 | 403.8868 | 116.2353 | 72.513 | 42.8581 | 1800.1813 | 23.4424 | 25.0423 | 90.071 | 40.0239 | 50.0085 | 90.4329 | 89.8678 | 88.559 | 90.1281 | 80.0269 | 39.9831 | 94.6988 | 100.5558 | 90.672 | 193.6669 | 83.8255 | 90.1503 | 0.0008045 | 90 | 0.8324 | -0.0006283 | 0.74702 | 11.4424 | 102.8332 | 103.8112 | 1.4673 | 18.4237 | 86.5163 | 0.75339 | 134.454 | 0.48307 | 0.46497 | 31.3825 | 18.42 | 2.1228 | 3.7217 | 6.5022 | 5.0137 | 6.8536 | 7.91 | 0 | 4.6252 | 8.0655 | 1 | 5.1293 | 7.7085 | 0.98084 | 0.2 | 42.4555 | 37.2166 | 0.74692 | 134.4592 | 788.8015 | 496.3598 | 1.0064 | -0.002749 | 0.74895 | 0.74905 | 11.1399 | 158051 | 1005-5 | 8 | 128 | 12.64
2020-11-10 | 6:29 | 56255 | 15.623 | 7159.0562 | 5855 | 20 | 98.5367 | 120.3126 | 584.1 | 100.967 | 102.9276 | 556.5307 | 5.2792 | 86.7811 | 5.7663 | 0.74705 | 1.5079 | 96.0048 | 403.3277 | 116.9507 | 72.656 | 42.9321 | 1800.0699 | 23.4446 | 25.1448 | 90.0785 | 39.9969 | 49.9968 | 90.4211 | 89.8298 | 88.5592 | 90.1483 | 80.0678 | 39.9766 | 94.6952 | 100.4619 | 90.6764 | 193.7289 | 83.898 | 90.1255 | 0.0008044 | 90 | 0.8324 | -0.0006283 | 0.74713 | 11.4248 | 102.9321 | 103.8035 | 1.5089 | 18.9303 | 86.5632 | 0.75275 | 134.4432 | 0.46357 | 0.44761 | 28.5881 | 18.9319 | 2.1279 | 3.7179 | 6.4506 | 5.0184 | 6.8145 | 7.8958 | 0.0057677 | 4.6241 | 8.0674 | 1 | 5.0803 | 7.6856 | 0.98843 | 0.2 | 42.5574 | 37.1788 | 0.74705 | 134.4576 | 781.5987 | 499.0534 | 1.0064 | -0.002749 | 0.74909 | 0.74917 | 11.1222 | 158051 | 1005-5 | 8 | 128 | 12.64
2020-11-10 | 6:29 | 56285 | 15.6314 | 7159.0645 | 5885 | 20 | 98.5331 | 120.3141 | 584.1333 | 100.9939 | 102.8564 | 556.7785 | 5.2906 | 86.5816 | 5.7674 | 0.74772 | 1.5111 | 95.9891 | 403.4587 | 117.2079 | 72.0299 | 42.9282 | 1800.3189 | 23.432 | 25.1648 | 90.0801 | 39.99 | 49.989 | 90.4223 | 89.849 | 88.5721 | 90.1596 | 80.081 | 39.9792 | 94.7074 | 100.393 | 90.6979 | 193.7274 | 83.6979 | 90.1356 | 0.0008028 | 90 | 0.8324 | -0.0006283 | 0.7478 | 11.3249 | 102.8566 | 103.8196 | 1.5068 | 18.9083 | 86.5328 | 0.75291 | 134.4723 | 0.46792 | 0.45408 | 29.11 | 18.9117 | 2.134 | 3.717 | 6.5111 | 5.0107 | 6.7813 | 7.8879 | 0.010482 | 4.602 | 8.067 | 1 | 5.0465 | 7.6369 | 0.99299 | 0.2 | 42.6801 | 37.1699 | 0.74772 | 134.4453 | 782.0938 | 491.9727 | 1.0064 | -0.002749 | 0.74975 | 0.74984 | 11.0222 | 158051 | 1005-5 | 8 | 128 | 12.64
2020-11-10 | 6:30 | 56315 | 15.6397 | 7159.0728 | 5915 | 20 | 98.5332 | 120.2746 | 584.2912 | 101.091 | 102.8282 | 556.7574 | 5.2694 | 86.5376 | 5.7742 | 0.74737 | 1.5033 | 96.0598 | 403.474 | 116.4943 | 72.0106 | 42.9275 | 1800.5471 | 23.4313 | 25.0057 | 90.0947 | 39.9996 | 49.991 | 90.4152 | 89.8635 | 88.5704 | 90.1546 | 80.0455 | 39.9753 | 94.7175 | 100.3139 | 90.6932 | 193.7096 | 83.6505 | 90.1393 | 0.0008017 | 90 | 0.8324 | -0.0006283 | 0.74745 | 11.3768 | 102.8259 | 103.8085 | 1.5143 | 19.0235 | 86.5322 | 0.75376 | 134.4589 | 0.47052 | 0.45264 | 26.961 | 19.0287 | 2.1409 | 3.7193 | 6.5519 | 5.0221 | 6.7617 | 7.8655 | 0.0007783 | 4.6666 | 8.0683 | 1 | 5.1006 | 7.5972 | 0.99201 | 0.2 | 42.8171 | 37.1931 | 0.74737 | 134.4515 | 775.3957 | 501.2803 | 1.0064 | -0.002749 | 0.7494 | 0.74949 | 11.0742 | 158051 | 1005-5 | 8 | 128 | 12.64
2020-11-10 | 6:30 | 56345 | 15.648 | 7159.0811 | 5945 | 20 | 98.5313 | 120.2873 | 584.4436 | 100.9305 | 103.0346 | 556.2897 | 5.2694 | 87.002 | 5.7584 | 0.74719 | 1.4876 | 95.9426 | 403.7477 | 116.7108 | 73.8842 | 42.8933 | 1800.322 | 23.4243 | 25.0289 | 90.1102 | 40.0246 | 49.9951 | 90.4268 | 89.869 | 88.5802 | 90.1556 | 80.0523 | 39.9791 | 94.7238 | 100.2249 | 90.6789 | 193.6424 | 84.1228 | 90.1479 | 0.0008064 | 90 | 0.8324 | -0.0006283 | 0.74728 | 11.4031 | 103.0344 | 103.8108 | 1.4821 | 18.5794 | 86.5192 | 0.75214 | 134.4696 | 0.46685 | 0.44558 | 30.4256 | 18.5732 | 2.1365 | 3.7207 | 6.4258 | 5.0128 | 6.7377 | 7.839 | 0 | 4.5929 | 8.068 | 1 | 5.0915 | 7.5486 | 0.98967 | 0.2 | 42.7293 | 37.2074 | 0.74719 | 134.4545 | 782.2031 | 491.3326 | 1.0064 | -0.002749 | 0.74922 | 0.74931 | 11.1005 | 158051 | 1005-5 | 8 | 128 | 12.64
2020-11-10 | 6:31 | 56375 | 15.6564 | 7159.0894 | 5975 | 20 | 98.5385 | 120.2602 | 583.5344 | 100.7823 | 102.8872 | 556.5786 | 5.2583 | 86.7076 | 5.7637 | 0.74698 | 1.4906 | 96.0871 | 402.9105 | 117.0596 | 72.9021 | 42.9793 | 1800.0593 | 23.4089 | 24.9193 | 90.1017 | 40.0016 | 50.0048 | 90.4201 | 89.8317 | 88.5798 | 90.1587 | 80.0318 | 39.9868 | 94.7251 | 100.1321 | 90.6869 | 193.6421 | 83.8258 | 90.1259 | 0.0008035 | 90 | 0.8324 | -0.0006283 | 0.74706 | 11.4358 | 102.8929 | 103.8045 | 1.49 | 18.7105 | 86.5364 | 0.75344 | 134.4552 | 0.47402 | 0.45638 | 28.501 | 18.711 | 2.1431 | 3.7203 | 6.5207 | 5.0239 | 6.7121 | 7.8435 | 0 | 4.6537 | 8.0663 | 1 | 5.1358 | 7.5169 | 0.9835 | 0.2 | 42.8625 | 37.2032 | 0.74698 | 134.4589 | 776.7293 | 497.4885 | 1.0064 | -0.002749 | 0.74901 | 0.74909 | 11.1332 | 158051 | 1005-5 | 8 | 128 | 12.64
2020-11-10 | 6:31 | 56405 | 15.6647 | 7159.0981 | 6005 | 20 | 98.5377 | 120.2561 | 583.1402 | 100.9078 | 102.8816 | 556.4853 | 5.275 | 86.5906 | 5.7655 | 0.74728 | 1.475 | 95.89 | 403.4495 | 117.1838 | 72.6934 | 43.0069 | 1799.8831 | 23.424 | 24.8107 | 90.1029 | 39.9709 | 49.9984 | 90.4184 | 89.8314 | 88.5833 | 90.1625 | 80.0043 | 39.9875 | 94.7281 | 100.0608 | 90.6812 | 193.563 | 83.7079 | 90.1249 | 0.0008038 | 90 | 0.8324 | -0.0006283 | 0.74736 | 11.3914 | 102.8789 | 103.8057 | 1.4984 | 18.8508 | 86.5689 | 0.75481 | 134.422 | 0.46903 | 0.45074 | 26.2914 | 18.8605 | 2.1445 | 3.7237 | 6.542 | 5.0036 | 6.6844 | 7.8348 | 0.006983 | 4.6365 | 8.066 | 1 | 5.1983 | 7.4828 | 0.98739 | 0.2 | 42.8902 | 37.2373 | 0.74728 | 134.4535 | 786.1833 | 492.5466 | 1.0064 | -0.002749 | 0.74931 | 0.74939 | 11.0888 | 158051 | 1005-5 | 8 | 128 | 12.64
2020-11-10 | 6:32 | 56435 | 15.673 | 7159.1064 | 2435 | 20 | 98.5346 | 120.2707 | 584.4312 | 100.9862 | 103.1207 | 556.2347 | 5.2887 | 86.7919 | 5.7647 | 0.7468 | 1.5058 | 96.0119 | 404.0738 | 116.5333 | 74.2109 | 43.0532 | 1800.021 | 23.4281 | 24.8832 | 90.0962 | 40.0168 | 49.9696 | 90.4095 | 89.8327 | 88.5829 | 90.1699 | 80.0098 | 39.9823 | 94.7328 | 99.9882 | 90.7139 | 193.616 | 83.9096 | 90.1211 | 0.0008044 | 90 | 0.8324 | -0.0006283 | 0.74688 | 11.4633 | 103.1316 | 103.8148 | 1.5104 | 18.971 | 86.5214 | 0.7536 | 134.4957 | 0.46483 | 0.45085 | 28.4244 | 18.9766 | 2.1472 | 3.718 | 6.3857 | 5.0098 | 6.6525 | 7.8381 | 0.016385 | 4.6639 | 8.0673 | 1 | 5.1908 | 7.4508 | 1.0054 | 0.2 | 42.9446 | 37.1797 | 0.7468 | 134.4623 | 772.1508 | 498.0566 | 1.0064 | -0.002749 | 0.74883 | 0.74891 | 11.1608 | 158051 | 1005-5 | 8 | 128 | 12.64
2020-11-10 | 6:32 | 56465 | 15.6814 | 7159.1147 | 2465 | 20 | 98.5354 | 120.3128 | 583.7961 | 100.8017 | 103.0839 | 556.617 | 5.2649 | 86.9036 | 5.7671 | 0.747 | 1.5047 | 95.9045 | 403.0903 | 116.0345 | 74.4193 | 43.0118 | 1800.1588 | 23.4165 | 24.956 | 90.0966 | 39.9928 | 49.9776 | 90.4053 | 89.8477 | 88.5762 | 90.165 | 80.0177 | 39.9726 | 94.7329 | 99.9028 | 90.7069 | 193.7477 | 84.0201 | 90.1265 | 0.0008056 | 90 | 0.8324 | -0.0006283 | 0.74708 | 11.4334 | 103.0894 | 103.8066 | 1.5039 | 18.8716 | 86.5119 | 0.75292 | 134.45 | 0.4651 | 0.44825 | 29.0666 | 18.8713 | 2.1443 | 3.7172 | 6.3953 | 4.9983 | 6.632 | 7.8326 | 0.011468 | 4.6244 | 8.0703 | 1 | 5.1765 | 7.4044 | 1.0025 | 0.2 | 42.8855 | 37.1724 | 0.747 | 134.4586 | 780.4276 | 490.7178 | 1.0064 | -0.002749 | 0.74903 | 0.74911 | 11.1309 | 158051 | 1005-5 | 8 | 128 | 12.64
2020-11-10 | 6:33 | 56495 | 15.6897 | 7159.123 | 2495 | 20 | 98.5356 | 120.2939 | 584.0882 | 100.8327 | 102.8117 | 556.154 | 5.2658 | 86.6712 | 5.7724 | 0.74675 | 1.5126 | 96.0511 | 402.9989 | 116.0396 | 72.1424 | 43.0251 | 1799.826 | 23.4231 | 24.9521 | 90.0966 | 40.0552 | 50.0081 | 90.4012 | 89.8027 | 88.5644 | 90.1581 | 80.0079 | 39.97 | 94.7418 | 99.8301 | 90.7134 | 193.7356 | 83.785 | 90.1019 | 0.0008033 | 90 | 0.8324 | -0.0006283 | 0.74681 | 11.4728 | 102.822 | 103.8105 | 1.5122 | 18.9569 | 86.541 | 0.75215 | 134.4904 | 0.46181 | 0.44419 | 28.4254 | 18.9587 | 2.1493 | 3.7159 | 6.5751 | 5.0069 | 6.6138 | 7.8262 | 0.0031344 | 4.6137 | 8.0717 | 1 | 5.1788 | 7.3879 | 0.98418 | 0.2 | 42.9864 | 37.1591 | 0.74675 | 134.4638 | 783.3949 | 498.5239 | 1.0064 | -0.002749 | 0.74878 | 0.74884 | 11.1702 | 158051 | 1005-5 | 8 | 128 | 12.64
2020-11-10 | 6:33 | 56525 | 15.698 | 7159.1313 | 2525 | 20 | 98.5337 | 120.28 | 583.5665 | 100.74 | 102.7552 | 555.9197 | 5.2682 | 86.4782 | 5.7667 | 0.74706 | 1.5004 | 95.9016 | 402.89 | 115.7194 | 71.667 | 42.9494 | 1800.5524 | 23.4442 | 24.9006 | 90.0879 | 40.0835 | 50.0145 | 90.3926 | 89.8212 | 88.5737 | 90.1551 | 80.0132 | 39.9718 | 94.7368 | 99.7496 | 90.7031 | 193.7369 | 83.5948 | 90.1069 | 0.0008014 | 90 | 0.8324 | -0.0006283 | 0.74713 | 11.425 | 102.7433 | 103.7975 | 1.5075 | 18.948 | 86.5182 | 0.75413 | 134.4345 | 0.46353 | 0.4464 | 26.3741 | 18.9469 | 2.1585 | 3.7188 | 6.6475 | 4.9891 | 6.5929 | 7.8312 | 0 | 4.4859 | 8.0722 | 1 | 5.2106 | 7.3535 | 0.97923 | 0.2 | 43.1709 | 37.1882 | 0.74706 | 134.458 | 790.761 | 490.6541 | 1.0064 | -0.002749 | 0.7491 | 0.74916 | 11.1224 | 158051 | 1005-5 | 8 | 128 | 12.64
2020-11-10 | 6:34 | 56555 | 15.7064 | 7159.1396 | 2555 | 20 | 98.5368 | 120.2875 | 583.4016 | 100.6635 | 102.7956 | 556.4738 | 5.3088 | 86.7737 | 5.7555 | 0.74728 | 1.4882 | 96.1521 | 402.8395 | 115.1351 | 72.5457 | 42.8974 | 1800.3935 | 23.442 | 25.0264 | 90.0906 | 40.0483 | 49.9852 | 90.3963 | 89.8254 | 88.5873 | 90.1707 | 80.0397 | 39.9726 | 94.7442 | 99.683 | 90.7088 | 193.6169 | 83.8959 | 90.1109 | 0.0008049 | 90 | 0.8324 | -0.0006283 | 0.74735 | 11.393 | 102.82 | 103.8328 | 1.4939 | 18.7664 | 86.5029 | 0.75374 | 134.4316 | 0.46907 | 0.44888 | 28.1089 | 18.7622 | 2.1571 | 3.7199 | 6.6414 | 5.0063 | 6.5543 | 7.8227 | 0.0074338 | 4.2541 | 8.0728 | 1 | 5.1636 | 7.3174 | 0.9974 | 0.2 | 43.1414 | 37.1988 | 0.74728 | 134.454 | 789.2466 | 497.7736 | 1.0064 | -0.002749 | 0.74931 | 0.74938 | 11.0904 | 158051 | 1005-5 | 8 | 128 | 12.64
2020-11-10 | 6:34 | 56585 | 15.7147 | 7159.1479 | 2585 | 20 | 98.5323 | 120.2654 | 583.5131 | 100.7187 | 102.6013 | 556.3275 | 5.2976 | 86.7503 | 5.7587 | 0.74714 | 1.4992 | 96.0279 | 404.3336 | 115.473 | 70.6649 | 42.885 | 1800.4084 | 23.4537 | 25.091 | 90.0891 | 40.068 | 49.9872 | 90.3825 | 89.8141 | 88.5841 | 90.1703 | 80.074 | 39.9764 | 94.7342 | 99.6037 | 90.706 | 193.5587 | 83.8709 | 90.0983 | 0.0008043 | 90 | 0.8324 | -0.0006283 | 0.74721 | 11.414 | 102.6035 | 103.8295 | 1.4794 | 18.5767 | 86.484 | 0.75343 | 134.4387 | 0.47458 | 0.45573 | 29.391 | 18.5745 | 2.1632 | 3.7176 | 6.8087 | 5.011 | 6.5288 | 7.8194 | 0.0056211 | 4.033 | 8.0726 | 1 | 5.1328 | 7.2926 | 0.99642 | 0.2 | 43.2636 | 37.1759 | 0.74714 | 134.4568 | 789.7494 | 498.8389 | 1.0064 | -0.002749 | 0.74918 | 0.74924 | 11.1114 | 158051 | 1005-5 | 8 | 128 | 12.64
2020-11-10 | 6:35 | 56615 | 15.723 | 7159.1562 | 2615 | 20 | 98.533 | 120.2463 | 584.1945 | 100.6738 | 103.0242 | 556.348 | 5.3101 | 86.8145 | 5.7492 | 0.74717 | 1.4998 | 96.1695 | 404.273 | 115.8121 | 73.8467 | 42.8145 | 1800.4617 | 23.4627 | 25.1241 | 90.1106 | 40.073 | 49.9976 | 90.3831 | 89.8079 | 88.5741 | 90.1635 | 80.0761 | 39.9843 | 94.7431 | 99.5373 | 90.7119 | 193.5663 | 83.9399 | 90.0955 | 0.0008048 | 90 | 0.8324 | -0.0006283 | 0.74723 | 11.4103 | 103.0046 | 103.8475 | 1.4649 | 18.2991 | 86.4972 | 0.74949 | 134.4934 | 0.35715 | 0.35205 | 24.8764 | 18.2968 | 2.1672 | 3.7175 | 6.5653 | 5.0262 | 6.5087 | 7.7848 | 0.011142 | 3.7711 | 8.0711 | 1 | 5.103 | 7.2693 | 0.99017 | 0.2 | 43.3439 | 37.1753 | 0.74717 | 134.4564 | 790.6902 | 498.9712 | 1.0064 | -0.002749 | 0.7492 | 0.74926 | 11.1077 | 158051 | 1005-5 | 8 | 128 | 12.64
2020-11-10 | 6:35 | 56645 | 15.7314 | 7159.1646 | 2645 | 20 | 98.5325 | 120.2889 | 583.8413 | 100.7031 | 103.0786 | 557.0332 | 5.2811 | 86.8787 | 5.7613 | 0.74723 | 1.5066 | 96.1129 | 403.4336 | 115.6367 | 73.5787 | 42.7986 | 1800.1078 | 23.4593 | 24.9891 | 90.1209 | 40.039 | 49.996 | 90.378 | 89.806 | 88.5714 | 90.1578 | 80.0409 | 39.9849 | 94.749 | 99.4839 | 90.7014 | 193.514 | 83.998 | 90.092 | 0.0008057 | 90 | 0.8324 | -0.0006283 | 0.74729 | 11.4015 | 103.0781 | 103.8246 | 1.5017 | 18.8386 | 86.4894 | 0.75268 | 134.444 | 0.46991 | 0.45431 | 29.8223 | 18.8416 | 2.1673 | 3.7166 | 6.5179 | 5.0456 | 6.4902 | 7.7636 | 0 | 3.6181 | 8.0712 | 1 | 5.1506 | 7.2419 | 0.99084 | 0.2 | 43.3461 | 37.1665 | 0.74723 | 134.4554 | 789.8585 | 496.5302 | 1.0064 | -0.002749 | 0.74927 | 0.74932 | 11.0989 | 158051 | 1005-5 | 8 | 128 | 12.64
2020-11-10 | 6:36 | 56675 | 15.7397 | 7159.1729 | 2675 | 20 | 98.5343 | 120.2408 | 584.048 | 100.7159 | 102.8782 | 556.7385 | 5.3131 | 86.7588 | 5.7707 | 0.74734 | 1.5077 | 96.1108 | 403.1524 | 115.7843 | 72.2502 | 42.7208 | 1800.2305 | 23.4502 | 24.7986 | 90.0084 | 40.0504 | 50.0112 | 90.3422 | 89.8163 | 88.5905 | 90.1706 | 80.017 | 39.9963 | 94.7322 | 99.4279 | 90.6422 | 193.4564 | 83.8735 | 90.0792 | 0.0008047 | 90 | 0.8324 | -0.0006283 | 0.74739 | 11.3867 | 102.883 | 103.8482 | 1.5106 | 18.9151 | 86.481 | 0.75132 | 134.4812 | 0.46935 | 0.451 | 30.243 | 18.914 | 2.1698 | 3.7166 | 6.6498 | 5.0604 | 6.4539 | 7.9054 | 0.014664 | 3.475 | 8.0684 | 1 | 5.243 | 7.2156 | 0.98174 | 0.2 | 43.3952 | 37.1663 | 0.74734 | 134.4539 | 789.9002 | 493.0025 | 1.0064 | -0.002749 | 0.74937 | 0.74942 | 11.0841 | 158051 | 1005-5 | 8 | 128 | 12.64
2020-11-10 | 6:36 | 56705 | 15.748 | 7159.1812 | 2705 | 20 | 98.5299 | 120.2863 | 583.7722 | 100.6792 | 102.768 | 556.3666 | 5.3108 | 86.343 | 5.7804 | 0.74705 | 1.5001 | 96.0861 | 403.2033 | 115.4915 | 71.4679 | 42.7 | 1800.0274 | 23.4472 | 24.8404 | 89.9534 | 40.0281 | 49.9809 | 90.2741 | 89.6925 | 88.5834 | 90.1757 | 80.025 | 39.9992 | 94.6881 | 99.3599 | 90.609 | 193.4036 | 83.4528 | 89.9833 | 0.000801 | 90 | 0.8324 | -0.0006283 | 0.74704 | 11.4392 | 102.7687 | 103.8528 | 1.5111 | 18.9699 | 86.4879 | 0.75324 | 134.4841 | 0.46246 | 0.44296 | 27.0533 | 18.9734 | 2.1821 | 3.7182 | 6.7459 | 5.0815 | 6.4223 | 7.9788 | 0.0055265 | 3.3102 | 8.0677 | 1 | 5.2514 | 7.2737 | 0.9999 | 0.2 | 43.642 | 37.1822 | 0.74705 | 134.4622 | 796.4449 | 496.109 | 1.0064 | -0.002749 | 0.74908 | 0.74907 | 11.1366 | 158051 | 1005-5 | 8 | 128 | 12.64
2020-11-10 | 6:37 | 56735 | 15.7564 | 7159.1895 | 2735 | 20 | 98.5324 | 120.2581 | 584.4077 | 100.6091 | 102.9744 | 556.7637 | 5.2787 | 86.5159 | 5.7816 | 0.74698 | 1.5031 | 96.0612 | 404.0544 | 116.4122 | 72.7062 | 42.7194 | 1800.2897 | 23.4336 | 24.9892 | 89.9471 | 40.0457 | 49.968 | 90.2391 | 89.6859 | 88.5859 | 90.165 | 80.0391 | 39.9974 | 94.6532 | 99.3231 | 90.587 | 193.4495 | 83.6251 | 89.9625 | 0.0008024 | 90 | 0.8324 | -0.0006283 | 0.74696 | 11.4512 | 102.9719 | 103.8102 | 1.5124 | 19.0026 | 86.411 | 0.75387 | 134.4427 | 0.4645 | 0.44554 | 27.3447 | 19.0036 | 2.1869 | 3.7187 | 6.6291 | 5.0829 | 6.4063 | 7.9893 | 0 | 3.2282 | 8.068 | 1 | 5.2059 | 7.2976 | 1.0088 | 0.2 | 43.7389 | 37.1869 | 0.74698 | 134.464 | 786.9188 | 493.549 | 1.0064 | -0.002749 | 0.74901 | 0.74899 | 11.1485 | 158051 | 1005-5 | 8 | 128 | 12.64
2020-11-10 | 6:37 | 56765 | 15.7647 | 7159.1978 | 2765 | 20 | 98.5308 | 120.2706 | 584.5205 | 100.7065 | 102.8016 | 556.3706 | 5.2836 | 86.7287 | 5.7735 | 0.7463 | 1.5021 | 96.0625 | 404.3619 | 116.4761 | 74.4814 | 42.7841 | 1800.5477 | 23.4351 | 25.1271 | 89.9274 | 39.9957 | 49.9553 | 90.2295 | 89.6815 | 88.5726 | 90.1487 | 80.0566 | 39.9961 | 94.6454 | 99.3015 | 90.5703 | 193.4894 | 83.8419 | 89.9555 | 0.0008045 | 90 | 0.8324 | -0.0006283 | 0.74627 | 11.5539 | 102.8104 | 103.8222 | 1.5052 | 18.8643 | 86.4031 | 0.75196 | 134.5137 | 0.45756 | 0.43749 | 29.8134 | 18.8629 | 2.1879 | 3.7178 | 6.7487 | 5.1005 | 6.3977 | 8.0182 | 0.014947 | 3.1637 | 8.0685 | 1 | 5.147 | 7.3143 | 1.0189 | 0.2 | 43.7577 | 37.1778 | 0.7463 | 134.4765 | 795.0425 | 502.483 | 1.0064 | -0.002749 | 0.74833 | 0.7483 | 11.2513 | 158051 | 1005-5 | 8 | 128 | 12.64
2020-11-10 | 6:38 | 56795 | 15.773 | 7159.2061 | 2795 | 20 | 98.5335 | 120.2662 | 584.2444 | 101.046 | 102.9337 | 556.5167 | 5.2952 | 86.5788 | 5.78 | 0.74488 | 1.5115 | 96.0775 | 403.9226 | 116.1205 | 74.2516 | 42.8985 | 1800.4553 | 23.4336 | 25.0958 | 89.916 | 40.022 | 49.977 | 90.2129 | 89.6472 | 88.5595 | 90.1423 | 80.0376 | 40.0018 | 94.6287 | 99.2768 | 90.5679 | 193.4663 | 83.6889 | 89.93 | 0.0008031 | 90 | 0.8324 | -0.0006283 | 0.74483 | 11.7693 | 102.9097 | 103.8168 | 1.5286 | 18.8996 | 86.4001 | 0.74184 | 134.6517 | 0.43336 | 0.41031 | 35.3032 | 18.8965 | 2.1965 | 3.7162 | 6.6892 | 5.1035 | 6.3817 | 8.038 | 0.014058 | 3.0396 | 8.067 | 1 | 5.1417 | 7.3449 | 1.0075 | 0.2 | 43.931 | 37.1623 | 0.74488 | 134.5029 | 795.3043 | 495.3938 | 1.0064 | -0.002749 | 0.7469 | 0.74685 | 11.4669 | 158051 | 1005-5 | 8 | 128 | 12.64
2020-11-10 | 6:38 | 56825 | 15.7814 | 7159.2144 | 2825 | 20 | 98.5313 | 120.2741 | 585.2705 | 101.2471 | 103.2385 | 556.6331 | 5.2994 | 86.8049 | 5.7961 | 0.74436 | 1.5091 | 96.1487 | 404.2583 | 116.5187 | 75.7451 | 42.8587 | 1800.2118 | 23.4423 | 25.0351 | 89.8915 | 39.9728 | 49.9756 | 90.1887 | 89.6191 | 88.5745 | 90.1369 | 80.0326 | 40.0075 | 94.6131 | 99.29 | 90.5542 | 193.4051 | 83.9069 | 89.9039 | 0.0008051 | 90 | 0.8324 | -0.0006283 | 0.7443 | 11.8497 | 103.2487 | 103.8386 | 1.5119 | 18.9778 | 86.3897 | 0.75312 | 134.5049 | 0.46534 | 0.44373 | 27.5275 | 18.9797 | 2.1984 | 3.7168 | 6.4703 | 5.1325 | 6.3658 | 8.0755 | 0.018249 | 3.0695 | 8.0654 | 1 | 5.156 | 7.3835 | 1.0095 | 0.2 | 43.9687 | 37.1682 | 0.74436 | 134.5131 | 789.0387 | 498.8052 | 1.0064 | -0.002749 | 0.74637 | 0.74631 | 11.5474 | 158051 | 1005-5 | 8 | 128 | 12.64
2020-11-10 | 6:39 | 56855 | 15.7897 | 7159.2231 | 2855 | 20 | 98.5355 | 120.263 | 583.7817 | 101.5619 | 102.9685 | 556.478 | 5.2877 | 86.7421 | 5.7864 | 0.74466 | 1.5105 | 96.0752 | 402.9912 | 116.0834 | 73.0154 | 42.8806 | 1800.1857 | 23.4454 | 25.081 | 89.8832 | 40.0492 | 49.9978 | 90.1768 | 89.6129 | 88.5552 | 90.1421 | 80.0321 | 40.009 | 94.5994 | 99.3041 | 90.556 | 193.4027 | 83.8489 | 89.8949 | 0.0008049 | 90 | 0.8324 | -0.0006283 | 0.7446 | 11.8051 | 102.9839 | 103.8224 | 1.5058 | 18.908 | 86.424 | 0.75342 | 134.4503 | 0.47154 | 0.45262 | 27.8381 | 18.9081 | 2.2002 | 3.7161 | 6.6305 | 5.1372 | 6.3403 | 8.0908 | 0.012037 | 3.048 | 8.0651 | 1 | 5.1287 | 7.4191 | 0.99668 | 0.2 | 44.0037 | 37.1615 | 0.74466 | 134.5079 | 788.6863 | 489.6372 | 1.0064 | -0.002749 | 0.74668 | 0.74661 | 11.5027 | 158051 | 1005-5 | 8 | 128 | 12.64
2020-11-10 | 6:39 | 56885 | 15.798 | 7159.2314 | 2885 | 20 | 98.5336 | 120.2982 | 584.1433 | 101.8033 | 102.7068 | 556.8206 | 5.3349 | 86.434 | 5.7859 | 0.74507 | 1.5058 | 96.1899 | 403.3323 | 116.6933 | 71.1624 | 42.834 | 1800.4944 | 23.4505 | 24.982 | 89.8762 | 40.0094 | 49.989 | 90.1734 | 89.6183 | 88.5304 | 90.1222 | 80.0112 | 40.0183 | 94.5823 | 99.3285 | 90.5313 | 193.3542 | 83.5411 | 89.8958 | 0.0008021 | 90 | 0.8324 | -0.0006283 | 0.745 | 11.7437 | 102.714 | 103.841 | 1.5107 | 18.9771 | 86.3798 | 0.75369 | 134.4399 | 0.46724 | 0.45085 | 27.6652 | 18.9834 | 2.2087 | 3.7179 | 6.8221 | 5.171 | 6.3383 | 8.1034 | 0.016632 | 3.0139 | 8.0627 | 1 | 5.1673 | 7.4519 | 1.0029 | 0.2 | 44.1733 | 37.1794 | 0.74507 | 134.5005 | 784.8683 | 498.8152 | 1.0064 | -0.002749 | 0.74709 | 0.74702 | 11.4413 | 158051 | 1005-5 | 8 | 128 | 12.64
2020-11-10 | 6:40 | 56915 | 15.8064 | 7159.2397 | 2915 | 20 | 98.5355 | 120.4405 | 584.183 | 102.1307 | 102.6439 | 556.9719 | 5.3877 | 86.7547 | 5.7809 | 0.74511 | 1.5033 | 96.0606 | 403.4224 | 116.6078 | 70.7631 | 42.813 | 1800.1481 | 23.4518 | 24.9909 | 89.8772 | 40.0002 | 50.0001 | 90.1621 | 89.6235 | 88.5292 | 90.0952 | 80.0007 | 40.0109 | 94.5618 | 99.3551 | 90.5198 | 193.4125 | 83.8642 | 89.8928 | 0.000804 | 90 | 0.8324 | -0.0006283 | 0.74504 | 11.7377 | 102.6339 | 103.8991 | 1.5028 | 18.8782 | 86.3204 | 0.75374 | 134.4388 | 0.46859 | 0.4493 | 29.5236 | 18.8833 | 2.2108 | 3.7179 | 6.9049 | 5.1766 | 6.3465 | 8.1056 | 0.035068 | 2.9535 | 8.0648 | 1 | 5.1643 | 7.4868 | 0.9962 | 0.2 | 44.2161 | 37.1789 | 0.74511 | 134.4999 | 789.0262 | 488.351 | 1.0064 | -0.002749 | 0.74713 | 0.74706 | 11.4353 | 158051 | 1005-5 | 8 | 128 | 12.64
2020-11-10 | 6:40 | 56945 | 15.8147 | 7159.248 | 2945 | 20 | 98.5367 | 120.6078 | 584.7025 | 102.2801 | 102.8176 | 556.7149 | 5.4039 | 86.9572 | 5.7878 | 0.74558 | 1.501 | 95.693 | 403.8148 | 116.4716 | 72.7799 | 42.8015 | 1800.0735 | 23.4595 | 24.8883 | 89.8671 | 39.9773 | 50.0088 | 90.1588 | 89.5939 | 88.507 | 90.0893 | 79.9418 | 40.0071 | 94.5569 | 99.4052 | 90.5028 | 193.6815 | 84.0633 | 89.8763 | 0.0008063 | 90 | 0.8324 | -0.0006283 | 0.7455 | 11.6686 | 102.8182 | 103.9408 | 1.4956 | 18.7453 | 86.369 | 0.75199 | 134.4659 | 0.47938 | 0.46322 | 32.6402 | 18.7493 | 2.2081 | 3.718 | 6.8191 | 5.1456 | 6.3377 | 8.1238 | 0.063514 | 2.9533 | 8.0656 | 1 | 5.2133 | 7.5262 | 0.99022 | 0.2 | 44.1617 | 37.1796 | 0.74558 | 134.4919 | 786.7143 | 496.1016 | 1.0064 | -0.002749 | 0.7476 | 0.74753 | 11.3661 | 158051 | 1005-5 | 8 | 128 | 12.64
2020-11-10 | 6:41 | 56975 | 15.823 | 7159.2563 | 2975 | 20 | 98.5371 | 120.5578 | 584.7886 | 102.3267 | 102.7622 | 556.8524 | 5.3796 | 86.7588 | 5.7827 | 0.74782 | 1.4666 | 95.5835 | 404.8829 | 116.147 | 72.1071 | 42.6931 | 1800.4527 | 23.4555 | 24.8667 | 89.8474 | 40.0184 | 49.9935 | 90.1498 | 89.5842 | 88.5097 | 90.0797 | 79.9278 | 39.9855 | 94.5354 | 99.4496 | 90.4997 | 194.1529 | 83.8674 | 89.867 | 0.0008059 | 90 | 0.8324 | -0.0006283 | 0.74774 | 11.3343 | 102.7481 | 103.9232 | 1.4798 | 18.6316 | 86.3655 | 0.75546 | 134.4114 | 0.46167 | 0.44268 | 26.8949 | 18.6313 | 2.2083 | 3.7249 | 6.8894 | 5.0888 | 6.3341 | 8.1522 | 0.031208 | 2.9046 | 8.0709 | 1 | 5.244 | 7.5752 | 0.9992 | 0.2 | 44.1668 | 37.2488 | 0.74782 | 134.4519 | 789.7952 | 496.6723 | 1.0064 | -0.002749 | 0.74986 | 0.74978 | 11.0315 | 158051 | 1005-5 | 8 | 128 | 12.64
2020-11-10 | 6:41 | 57005 | 15.8314 | 7159.2646 | 3005 | 20 | 98.5405 | 120.5085 | 585.1778 | 102.3898 | 103.06 | 556.5457 | 5.4434 | 87.0761 | 5.7788 | 0.74835 | 1.5054 | 96.1254 | 404.9998 | 116.7787 | 73.7047 | 42.5946 | 1800.4358 | 23.4373 | 25.0305 | 89.8342 | 40.0108 | 49.9988 | 90.1476 | 89.5777 | 88.4892 | 90.093 | 79.9536 | 39.9839 | 94.531 | 99.5041 | 90.4839 | 194.1204 | 84.1867 | 89.8627 | 0.0008075 | 90 | 0.8324 | -0.0006283 | 0.74826 | 11.2566 | 103.0546 | 103.9875 | 1.4985 | 18.8049 | 86.3169 | 0.75297 | 134.4491 | 0.46966 | 0.45081 | 31.2512 | 18.8046 | 2.2072 | 3.7183 | 6.7076 | 5.0977 | 6.309 | 8.175 | 0.069011 | 2.9154 | 8.0718 | 1 | 5.1836 | 7.6189 | 0.99573 | 0.2 | 44.1434 | 37.1834 | 0.74835 | 134.4426 | 789.7185 | 496.078 | 1.0064 | -0.002749 | 0.75039 | 0.7503 | 10.9537 | 158051 | 1005-5 | 8 | 128 | 12.64
2020-11-10 | 6:42 | 57035 | 15.8397 | 7159.2729 | 3035 | 20 | 98.5403 | 120.5448 | 585.3303 | 102.4138 | 103.0284 | 556.47 | 5.424 | 87.1304 | 5.782 | 0.74841 | 1.5021 | 96.0785 | 404.45 | 116.6056 | 73.2125 | 42.6465 | 1800.3918 | 23.4428 | 25.0479 | 89.8312 | 40.0111 | 50.009 | 90.1479 | 89.6241 | 88.4839 | 90.0712 | 79.9505 | 39.986 | 94.5272 | 99.5763 | 90.4905 | 193.8832 | 84.2394 | 89.886 | 0.0008085 | 90 | 0.8324 | -0.0006283 | 0.74834 | 11.2449 | 103.0365 | 103.9654 | 1.5042 | 18.8803 | 86.265 | 0.75308 | 134.4389 | 0.46757 | 0.44689 | 30.3337 | 18.8785 | 2.2006 | 3.7189 | 6.7153 | 5.1126 | 6.3152 | 8.2009 | 0.052167 | 2.9099 | 8.0713 | 1 | 5.1697 | 7.6412 | 0.98964 | 0.2 | 44.0116 | 37.1886 | 0.74841 | 134.4407 | 786.9393 | 501.9523 | 1.0064 | -0.002749 | 0.75045 | 0.75038 | 10.942 | 158051 | 1005-5 | 8 | 128 | 12.64
2020-11-10 | 6:42 | 57065 | 15.848 | 7159.2812 | 3065 | 20 | 98.5403 | 120.5186 | 584.4209 | 102.4554 | 102.7476 | 557.0474 | 5.4266 | 86.8275 | 5.7906 | 0.74844 | 1.4699 | 96.124 | 403.4574 | 117.4485 | 71.2766 | 42.6915 | 1800.1399 | 23.4401 | 25.032 | 89.8277 | 40.0109 | 50.0113 | 90.1458 | 89.5618 | 88.4875 | 90.0693 | 79.9777 | 39.9902 | 94.5205 | 99.6369 | 90.4839 | 193.8508 | 83.9322 | 89.8538 | 0.0008067 | 90 | 0.8324 | -0.0006283 | 0.74835 | 11.2431 | 102.7574 | 103.9717 | 1.4912 | 18.7754 | 86.3053 | 0.75547 | 134.4426 | 0.4678 | 0.45007 | 26.4293 | 18.7721 | 2.2001 | 3.7251 | 6.9125 | 5.1208 | 6.307 | 8.2104 | 0.056974 | 2.8841 | 8.0702 | 1 | 5.1756 | 7.7002 | 0.98735 | 0.2 | 44.0018 | 37.2515 | 0.74844 | 134.4411 | 787.2713 | 495.1033 | 1.0064 | -0.002749 | 0.75049 | 0.75039 | 10.9402 | 158051 | 1005-5 | 8 | 128 | 12.64
2020-11-10 | 6:43 | 57095 | 15.8564 | 7159.2896 | 3095 | 20 | 98.5395 | 120.5335 | 584.168 | 102.3257 | 102.6565 | 556.6368 | 5.464 | 86.7307 | 5.7758 | 0.74853 | 1.497 | 96.0087 | 403.8212 | 117.5082 | 70.6347 | 42.8238 | 1800.186 | 23.4444 | 24.9983 | 89.8096 | 39.967 | 49.9912 | 90.1431 | 89.6023 | 88.4879 | 90.0616 | 79.9455 | 39.9996 | 94.5139 | 99.7149 | 90.4627 | 193.7156 | 83.8428 | 89.8727 | 0.0008052 | 90 | 0.8324 | -0.0006283 | 0.74845 | 11.2293 | 102.6595 | 104.0042 | 1.4885 | 18.7059 | 86.2294 | 0.75404 | 134.4264 | 0.47235 | 0.45294 | 30.1276 | 18.702 | 2.2057 | 3.72 | 7.0072 | 5.1286 | 6.304 | 8.2409 | 0.08166 | 2.9651 | 8.0679 | 1 | 5.1893 | 7.7293 | 0.99994 | 0.2 | 44.1147 | 37.2002 | 0.74853 | 134.439 | 787.3256 | 493.1127 | 1.0064 | -0.002749 | 0.75057 | 0.75049 | 10.9263 | 158051 | 1005-5 | 8 | 128 | 12.64
2020-11-10 | 6:43 | 57125 | 15.8647 | 7159.2979 | 3125 | 20 | 98.5401 | 120.5422 | 585.4319 | 102.3161 | 102.8833 | 556.6511 | 5.4576 | 86.9274 | 5.7931 | 0.74876 | 1.5056 | 96.0386 | 404.5208 | 117.7697 | 71.6315 | 42.907 | 1800.32 | 23.4362 | 25.0262 | 89.8055 | 39.9825 | 49.9908 | 90.1394 | 89.5962 | 88.4854 | 90.0733 | 79.9644 | 40.0086 | 94.5062 | 99.7906 | 90.4729 | 193.7117 | 84.0308 | 89.8678 | 0.0008062 | 90 | 0.8324 | -0.0006283 | 0.74868 | 11.1951 | 102.8715 | 103.9839 | 1.5045 | 18.9276 | 86.2934 | 0.75485 | 134.4417 | 0.47968 | 0.46016 | 28.7767 | 18.9281 | 2.2067 | 3.7186 | 6.8954 | 5.133 | 6.2846 | 8.2532 | 0.06623 | 3.1126 | 8.0657 | 1 | 5.1782 | 7.7694 | 1.0005 | 0.2 | 44.1348 | 37.1856 | 0.74876 | 134.435 | 779.5409 | 490.4062 | 1.0064 | -0.002749 | 0.7508 | 0.75072 | 10.8922 | 158051 | 1005-5 | 8 | 128 | 12.64
2020-11-10 | 6:44 | 57155 | 15.873 | 7159.3062 | 3155 | 20 | 98.5408 | 120.5623 | 584.6191 | 102.2157 | 102.9103 | 556.5499 | 5.4294 | 86.9884 | 5.7753 | 0.74742 | 1.5065 | 96.099 | 404.0366 | 118.4142 | 72.2886 | 43.0025 | 1799.755 | 23.439 | 25.05 | 89.8177 | 39.9405 | 49.973 | 90.1496 | 89.568 | 88.4828 | 90.072 | 79.9749 | 40.0001 | 94.5014 | 99.859 | 90.4866 | 193.7805 | 84.1008 | 89.8588 | 0.000807 | 90 | 0.8324 | -0.0006283 | 0.74733 | 11.3948 | 102.9101 | 103.9728 | 1.4982 | 18.67 | 86.3512 | 0.74769 | 134.5571 | 0.46731 | 0.4474 | 38.4306 | 18.6625 | 2.2036 | 3.7184 | 6.8842 | 5.1533 | 6.2746 | 8.2421 | 0.057789 | 3.3799 | 8.0678 | 1 | 5.1663 | 7.8215 | 1.0121 | 0.2 | 44.0727 | 37.1842 | 0.74742 | 134.4593 | 791.4812 | 501.1329 | 1.0064 | -0.002749 | 0.74946 | 0.74937 | 11.092 | 158051 | 1005-5 | 8 | 128 | 12.64
2020-11-10 | 6:44 | 57185 | 15.8814 | 7159.3145 | 3185 | 20 | 98.5388 | 120.5248 | 585.1785 | 102.1614 | 103.0986 | 556.7071 | 5.4559 | 87.1751 | 5.7828 | 0.74746 | 1.5051 | 96.1012 | 404.9027 | 118.6399 | 73.7668 | 43.0504 | 1800.1723 | 23.447 | 25.0555 | 89.8135 | 39.9167 | 49.979 | 90.1482 | 89.5941 | 88.4675 | 90.052 | 79.9567 | 40.0088 | 94.5048 | 99.9347 | 90.465 | 193.7543 | 84.2837 | 89.8711 | 0.0008083 | 90 | 0.8324 | -0.0006283 | 0.74738 | 11.3884 | 103.087 | 103.9915 | 1.5023 | 18.8956 | 86.3105 | 0.75465 | 134.443 | 0.47297 | 0.45371 | 28.5394 | 18.8921 | 2.1994 | 3.7194 | 6.7611 | 5.1544 | 6.2834 | 8.2529 | 0.071998 | 3.6343 | 8.0655 | 1 | 5.1536 | 7.85 | 1.0097 | 0.2 | 43.9886 | 37.1938 | 0.74746 | 134.4583 | 791.1848 | 497.1103 | 1.0064 | -0.002749 | 0.74949 | 0.74941 | 11.0857 | 158051 | 1005-5 | 8 | 128 | 12.64
2020-11-10 | 6:45 | 57215 | 15.8897 | 7159.3228 | 3215 | 20 | 98.5421 | 120.5519 | 585.537 | 102.1232 | 103.2694 | 556.9166 | 5.4251 | 87.3037 | 5.7755 | 0.74754 | 1.5014 | 96.099 | 404.8588 | 118.7486 | 74.5839 | 43.0026 | 1800.2694 | 23.4461 | 24.9448 | 89.8311 | 39.8974 | 49.9985 | 90.1596 | 89.6129 | 88.4644 | 90.0348 | 79.9285 | 40.0066 | 94.4882 | 100.0021 | 90.4616 | 193.6767 | 84.4159 | 89.8862 | 0.0008098 | 90 | 0.8324 | -0.0006283 | 0.74747 | 11.3752 | 103.268 | 103.9571 | 1.4977 | 18.8218 | 86.2842 | 0.75403 | 134.4275 | 0.46854 | 0.44919 | 29.8348 | 18.8214 | 2.1903 | 3.7197 | 6.6276 | 5.1759 | 6.2918 | 8.2329 | 0.045895 | 3.9875 | 8.0662 | 1 | 5.1965 | 7.877 | 0.99798 | 0.2 | 43.8052 | 37.197 | 0.74754 | 134.4564 | 788.9098 | 499.4811 | 1.0064 | -0.002749 | 0.74957 | 0.7495 | 11.0725 | 158051 | 1005-5 | 8 | 128 | 12.64
2020-11-10 | 6:45 | 57245 | 15.898 | 7159.3311 | 3245 | 20 | 98.5425 | 120.4935 | 585.3529 | 102.1845 | 103.0448 | 557.0782 | 5.4296 | 87.2165 | 5.7879 | 0.7474 | 1.4957 | 96.09 | 404.3964 | 118.5702 | 73.6282 | 42.9643 | 1800.44 | 23.4352 | 24.8687 | 89.8162 | 39.9613 | 49.9839 | 90.1556 | 89.571 | 88.4661 | 90.0304 | 79.8941 | 40.0072 | 94.4879 | 100.0657 | 90.4555 | 193.678 | 84.3225 | 89.8633 | 0.0008094 | 90 | 0.8324 | -0.0006283 | 0.74732 | 11.3974 | 103.0543 | 103.9683 | 1.4925 | 18.7732 | 86.301 | 0.75472 | 134.4614 | 0.45712 | 0.43944 | 27.0508 | 18.7676 | 2.1838 | 3.7206 | 6.7495 | 5.179 | 6.2927 | 8.2596 | 0.054391 | 4.2173 | 8.0659 | 1 | 5.2399 | 7.9265 | 1.0072 | 0.2 | 43.6761 | 37.2065 | 0.7474 | 134.4595 | 787.3142 | 492.8793 | 1.0064 | -0.002749 | 0.74944 | 0.74935 | 11.0947 | 158051 | 1005-5 | 8 | 128 | 12.64
2020-11-10 | 6:46 | 57275 | 15.9064 | 7159.3394 | 3275 | 20 | 98.5447 | 120.5527 | 584.1395 | 102.1934 | 102.795 | 556.6256 | 5.4323 | 86.8781 | 5.7828 | 0.74688 | 1.4949 | 96.0517 | 403.9243 | 118.0338 | 71.5535 | 42.9655 | 1799.6384 | 23.4468 | 24.9552 | 89.8031 | 39.9355 | 49.9502 | 90.1547 | 89.5772 | 88.452 | 90.0376 | 79.9305 | 40.0078 | 94.4779 | 100.1474 | 90.4435 | 193.6235 | 83.9868 | 89.8659 | 0.0008065 | 90 | 0.8324 | -0.0006283 | 0.7468 | 11.4749 | 102.806 | 103.9774 | 1.5076 | 18.9654 | 86.3033 | 0.75482 | 134.4822 | 0.46557 | 0.45021 | 27.5499 | 18.9721 | 2.1846 | 3.7216 | 6.9189 | 5.1964 | 6.2807 | 8.2837 | 0.061344 | 4.534 | 8.0659 | 1 | 5.2159 | 7.9676 | 1.03 | 0.2 | 43.6915 | 37.2161 | 0.74688 | 134.4688 | 780.515 | 491.658 | 1.0064 | -0.002749 | 0.74891 | 0.74883 | 11.1722 | 158051 | 1005-5 | 8 | 128 | 12.64
2020-11-10 | 6:46 | 57305 | 15.9147 | 7159.3481 | 3305 | 20 | 98.5442 | 120.5082 | 583.929 | 102.1223 | 102.625 | 556.8067 | 5.4376 | 86.8509 | 5.7819 | 0.74651 | 1.5068 | 96.102 | 403.5355 | 117.8228 | 70.6471 | 42.975 | 1799.9807 | 23.4478 | 24.9632 | 89.7933 | 39.9257 | 49.9803 | 90.1638 | 89.5964 | 88.4576 | 90.0417 | 79.9201 | 40.0117 | 94.4821 | 100.223 | 90.4599 | 193.6301 | 83.9599 | 89.8801 | 0.0008063 | 90 | 0.8324 | -0.0006283 | 0.74644 | 11.5287 | 102.6257 | 103.9777 | 1.5117 | 18.9735 | 86.3021 | 0.75304 | 134.4788 | 0.4577 | 0.439 | 29.5106 | 18.9783 | 2.187 | 3.7196 | 7.0662 | 5.2051 | 6.2702 | 8.3035 | 0.061512 | 4.6905 | 8.0649 | 1 | 5.2218 | 7.9958 | 1.0134 | 0.2 | 43.741 | 37.1962 | 0.74651 | 134.475 | 787.0161 | 495.7494 | 1.0064 | -0.002749 | 0.74854 | 0.74847 | 11.226 | 158051 | 1005-5 | 8 | 128 | 12.64
2020-11-10 | 6:47 | 57335 | 15.923 | 7159.3564 | 3335 | 20 | 98.5468 | 120.5191 | 584.4911 | 102.0567 | 102.7941 | 556.1259 | 5.4486 | 86.71 | 5.7824 | 0.74745 | 1.4983 | 95.9877 | 404.4953 | 116.9364 | 71.5913 | 42.9048 | 1799.8048 | 23.4422 | 25.0288 | 89.786 | 39.9958 | 49.9951 | 90.1675 | 89.6127 | 88.458 | 90.0462 | 79.9409 | 40.0109 | 94.4742 | 100.2968 | 90.4568 | 193.6567 | 83.8187 | 89.8901 | 0.0008041 | 90 | 0.8324 | -0.0006283 | 0.74738 | 11.3873 | 102.7875 | 104.0029 | 1.5029 | 18.8825 | 86.2696 | 0.75383 | 134.4537 | 0.46764 | 0.45315 | 29.4463 | 18.8812 | 2.1943 | 3.7213 | 6.9954 | 5.2044 | 6.2597 | 8.3205 | 0.080703 | 4.9142 | 8.065 | 1 | 5.1939 | 8.027 | 1.0045 | 0.2 | 43.885 | 37.2126 | 0.74745 | 134.4578 | 786.7306 | 494.7267 | 1.0064 | -0.002749 | 0.74949 | 0.74942 | 11.0845 | 158051 | 1005-5 | 8 | 128 | 12.64
2020-11-10 | 6:47 | 57365 | 15.9314 | 7159.3647 | 3365 | 20 | 98.551 | 120.5295 | 585.1502 | 102.0392 | 103.0033 | 556.5658 | 5.4395 | 87.0027 | 5.7798 | 0.74719 | 1.4936 | 96.1523 | 404.3846 | 117.8361 | 73.0944 | 42.8288 | 1800.5315 | 23.4508 | 25.0731 | 89.7941 | 39.9583 | 49.9622 | 90.1672 | 89.5994 | 88.4479 | 90.0323 | 79.9347 | 40.0182 | 94.4834 | 100.3655 | 90.4393 | 193.6983 | 84.1128 | 89.8833 | 0.0008072 | 90 | 0.8324 | -0.0006283 | 0.74712 | 11.4269 | 103.0028 | 103.9826 | 1.4976 | 18.8405 | 86.3259 | 0.75483 | 134.4725 | 0.46422 | 0.44791 | 27.9952 | 18.8376 | 2.1884 | 3.7218 | 6.8638 | 5.2326 | 6.2667 | 8.3148 | 0.065304 | 5.0087 | 8.0633 | 1 | 5.1724 | 8.0637 | 1.0263 | 0.2 | 43.7672 | 37.2179 | 0.74719 | 134.4627 | 783.3898 | 501.7124 | 1.0064 | -0.002749 | 0.74923 | 0.74915 | 11.1242 | 158051 | 1005-5 | 8 | 128 | 12.64
2020-11-10 | 6:48 | 57395 | 15.9397 | 7159.373 | 3395 | 20 | 98.5492 | 120.518 | 585.533 | 102.1359 | 103.1441 | 557.1296 | 5.4515 | 86.9859 | 5.788 | 0.74698 | 1.4839 | 96.0756 | 404.2549 | 117.9607 | 74.494 | 42.8432 | 1799.997 | 23.4476 | 25.0636 | 89.8212 | 39.9769 | 49.9997 | 90.1878 | 89.6057 | 88.4523 | 90.022 | 79.9225 | 40.0187 | 94.4932 | 100.4407 | 90.4542 | 193.696 | 84.0919 | 89.8967 | 0.0008071 | 90 | 0.8324 | -0.0006283 | 0.74691 | 11.4577 | 103.1314 | 103.9987 | 1.4975 | 18.8344 | 86.25 | 0.75463 | 134.4482 | 0.45942 | 0.44182 | 27.7239 | 18.8298 | 2.1855 | 3.7238 | 6.7703 | 5.2338 | 6.2733 | 8.2832 | 0.07751 | 5.1275 | 8.063 | 1 | 5.1667 | 8.0901 | 1.0051 | 0.2 | 43.7105 | 37.2379 | 0.74698 | 134.4661 | 787.551 | 495.6439 | 1.0064 | -0.002749 | 0.74901 | 0.74894 | 11.155 | 158051 | 1005-5 | 8 | 128 | 12.64
2020-11-10 | 6:48 | 57425 | 15.948 | 7159.3813 | 3425 | 20 | 98.5545 | 120.5055 | 585.5811 | 102.006 | 103.1522 | 556.3924 | 5.4899 | 87.2856 | 5.7735 | 0.74749 | 1.4708 | 96.1544 | 404.4365 | 117.2204 | 75.8149 | 42.8905 | 1800.534 | 23.4579 | 24.9896 | 89.818 | 39.985 | 50.0159 | 90.1939 | 89.6215 | 88.4461 | 90.0264 | 79.9198 | 40.0191 | 94.4852 | 100.4989 | 90.4775 | 193.7681 | 84.3988 | 89.9077 | 0.0008104 | 90 | 0.8324 | -0.0006283 | 0.74743 | 11.3799 | 103.1692 | 104.0416 | 1.4821 | 18.677 | 86.3341 | 0.75614 | 134.4038 | 0.46796 | 0.45041 | 26.8592 | 18.6752 | 2.1735 | 3.7266 | 6.7378 | 5.2604 | 6.2694 | 8.2941 | 0.11007 | 5.1615 | 8.0624 | 1 | 5.1953 | 8.111 | 0.99517 | 0.2 | 43.4694 | 37.2657 | 0.74749 | 134.4565 | 790.3564 | 497.3927 | 1.0064 | -0.002749 | 0.74953 | 0.74947 | 11.0772 | 158051 | 1005-5 | 8 | 128 | 12.64
2020-11-10 | 6:49 | 57455 | 15.9564 | 7159.3896 | 3455 | 20 | 98.5543 | 120.4883 | 584.3127 | 101.9674 | 102.7003 | 556.1716 | 5.4727 | 86.9665 | 5.7784 | 0.74752 | 1.5021 | 96.0159 | 403.179 | 116.4697 | 71.1635 | 42.8621 | 1800.4973 | 23.4608 | 25.029 | 89.8087 | 40.0263 | 50.0167 | 90.2021 | 89.642 | 88.4524 | 90.0298 | 79.9314 | 40.0178 | 94.49 | 100.568 | 90.4609 | 193.6604 | 84.0773 | 89.922 | 0.0008071 | 90 | 0.8324 | -0.0006283 | 0.74747 | 11.3739 | 102.704 | 104.0189 | 1.5077 | 18.7624 | 86.3222 | 0.74668 | 134.4761 | 0.48305 | 0.46726 | 37.679 | 18.7583 | 2.1752 | 3.7213 | 7.0498 | 5.2574 | 6.2646 | 8.3116 | 0.09287 | 5.2468 | 8.0623 | 1 | 5.1806 | 8.1272 | 0.99418 | 0.2 | 43.505 | 37.2132 | 0.74752 | 134.4555 | 774.877 | 491.4096 | 1.0064 | -0.002749 | 0.74956 | 0.74951 | 11.0712 | 158051 | 1005-5 | 8 | 128 | 12.64
2020-11-10 | 6:49 | 57485 | 15.9647 | 7159.3979 | 3485 | 20 | 98.5592 | 120.5401 | 583.7917 | 101.9198 | 102.5734 | 556.5812 | 5.3997 | 86.7617 | 5.7739 | 0.74776 | 1.4773 | 95.7626 | 403.1147 | 116.0833 | 70.2909 | 42.9242 | 1799.872 | 23.4528 | 24.9783 | 89.8236 | 40.05 | 50.014 | 90.21 | 89.6277 | 88.438 | 90.0256 | 79.9396 | 40.0044 | 94.4888 | 100.6232 | 90.4663 | 193.7283 | 83.8748 | 89.9188 | 0.0008054 | 90 | 0.8324 | -0.0006283 | 0.74771 | 11.3392 | 102.5744 | 103.9592 | 1.4813 | 18.6499 | 86.3263 | 0.7554 | 134.4541 | 0.46812 | 0.45125 | 27.178 | 18.6499 | 2.1786 | 3.7259 | 7.1763 | 5.2405 | 6.2658 | 8.2957 | 0.047478 | 5.2184 | 8.0656 | 1 | 5.1999 | 8.1518 | 0.99504 | 0.2 | 43.5725 | 37.2587 | 0.74776 | 134.4514 | 794.1338 | 502.5 | 1.0064 | -0.002749 | 0.74979 | 0.74974 | 11.0364 | 158051 | 1005-5 | 8 | 128 | 12.64
2020-11-10 | 6:50 | 57515 | 15.973 | 7159.4062 | 3515 | 20 | 98.5598 | 120.4649 | 584.3105 | 101.9042 | 102.6558 | 556.1563 | 5.3823 | 86.9262 | 5.7765 | 0.74794 | 1.5011 | 95.651 | 403.8126 | 115.5927 | 70.5501 | 42.9343 | 1800.0482 | 23.4452 | 24.9526 | 89.8281 | 40.0177 | 50.0117 | 90.2114 | 89.6204 | 88.4302 | 90.0123 | 79.9071 | 39.9846 | 94.4861 | 100.6778 | 90.4562 | 194.1738 | 84.038 | 89.9159 | 0.000806 | 90 | 0.8324 | -0.0006283 | 0.74789 | 11.3119 | 102.6325 | 103.947 | 1.4946 | 18.7728 | 86.3416 | 0.75364 | 134.4343 | 0.46552 | 0.44946 | 29.4406 | 18.7714 | 2.1812 | 3.7215 | 7.1727 | 5.1767 | 6.2778 | 8.2952 | 0.032736 | 4.9696 | 8.0706 | 1 | 5.2159 | 8.1788 | 0.99684 | 0.2 | 43.624 | 37.2155 | 0.74794 | 134.4482 | 793.7407 | 494.6628 | 1.0064 | -0.002749 | 0.74998 | 0.74993 | 11.0091 | 158051 | 1005-5 | 8 | 128 | 12.64
2020-11-10 | 6:50 | 57545 | 15.9814 | 7159.4146 | 3545 | 20 | 98.5626 | 120.5053 | 585.1544 | 101.8472 | 103.0717 | 556.7176 | 5.4003 | 86.9829 | 5.7702 | 0.74833 | 1.4982 | 95.7354 | 404.3323 | 115.4042 | 73.6363 | 42.9782 | 1800.225 | 23.4726 | 24.951 | 89.84 | 40.0189 | 50.0365 | 90.2129 | 89.6394 | 88.4258 | 90.0094 | 79.8793 | 39.9722 | 94.4876 | 100.7439 | 90.4642 | 194.3019 | 84.0979 | 89.9262 | 0.0008061 | 90 | 0.8324 | -0.0006283 | 0.74828 | 11.2532 | 103.0569 | 103.9598 | 1.4927 | 18.7615 | 86.2813 | 0.75414 | 134.4287 | 0.4642 | 0.44547 | 29.4062 | 18.7595 | 2.1814 | 3.7225 | 6.9171 | 5.1427 | 6.2809 | 8.2835 | 0.028866 | 4.7686 | 8.0742 | 1 | 5.217 | 8.1985 | 0.97979 | 0.2 | 43.6283 | 37.2248 | 0.74833 | 134.4409 | 782.1536 | 501.1614 | 1.0064 | -0.002749 | 0.75037 | 0.75033 | 10.9503 | 158051 | 1005-5 | 8 | 128 | 12.64
2020-11-10 | 6:51 | 57575 | 15.9897 | 7159.4229 | 3575 | 20 | 98.5615 | 120.5594 | 585.3607 | 101.9526 | 102.9479 | 556.394 | 5.4067 | 87.0994 | 5.7787 | 0.74834 | 1.5055 | 95.6336 | 404.4234 | 115.7022 | 72.3245 | 42.9487 | 1800.3851 | 23.4704 | 25.0609 | 89.8379 | 40.0825 | 50.025 | 90.2161 | 89.6396 | 88.4488 | 90.0201 | 79.9121 | 39.9622 | 94.4889 | 100.7966 | 90.4569 | 194.4488 | 84.21 | 89.9278 | 0.0008073 | 90 | 0.8324 | -0.0006283 | 0.74829 | 11.2518 | 102.9496 | 103.9645 | 1.5045 | 18.8945 | 86.3175 | 0.75354 | 134.4469 | 0.4655 | 0.4489 | 29.0029 | 18.8949 | 2.1764 | 3.7209 | 6.9952 | 5.0852 | 6.2713 | 8.2916 | 0.02261 | 4.4038 | 8.0778 | 1 | 5.172 | 8.2183 | 0.98577 | 0.2 | 43.5271 | 37.2094 | 0.74834 | 134.4407 | 792.4373 | 492.7657 | 1.0064 | -0.002749 | 0.75038 | 0.75033 | 10.949 | 158051 | 1005-5 | 8 | 128 | 12.64
2020-11-10 | 6:51 | 57605 | 15.998 | 7159.4312 | 3605 | 20 | 98.564 | 120.5365 | 584.6796 | 101.9011 | 103.0109 | 556.3265 | 5.476 | 86.9619 | 5.7857 | 0.74804 | 1.4931 | 96.208 | 403.7121 | 116.0205 | 73.2436 | 42.9222 | 1800.3246 | 23.4644 | 25.1004 | 89.8243 | 40.0413 | 50.0186 | 90.2278 | 89.6332 | 88.4433 | 90.0294 | 79.9246 | 39.9651 | 94.4965 | 100.8462 | 90.4761 | 194.2814 | 84.0691 | 89.9305 | 0.0008069 | 90 | 0.8324 | -0.0006283 | 0.74799 | 11.2966 | 103.0091 | 104.0307 | 1.5091 | 18.9788 | 86.3436 | 0.75455 | 134.4359 | 0.46884 | 0.45058 | 27.2878 | 18.9854 | 2.173 | 3.7239 | 6.9576 | 5.1096 | 6.2622 | 8.3164 | 0.072917 | 4.192 | 8.0781 | 1 | 5.1454 | 8.2369 | 0.98819 | 0.2 | 43.4608 | 37.2392 | 0.74804 | 134.446 | 792.9464 | 503.0811 | 1.0064 | -0.002749 | 0.75008 | 0.75003 | 10.9938 | 158051 | 1005-5 | 8 | 128 | 12.64
2020-11-10 | 6:52 | 57635 | 16.0064 | 7159.4395 | 3635 | 20 | 98.567 | 120.5066 | 584.6569 | 101.8133 | 102.8884 | 556.9266 | 5.4658 | 86.9989 | 5.7745 | 0.7484 | 1.5035 | 96.1085 | 403.751 | 115.959 | 72.328 | 42.8708 | 1800.2686 | 23.4571 | 25.124 | 89.8291 | 40.0326 | 50.0144 | 90.2228 | 89.6662 | 88.4528 | 90.0278 | 79.9504 | 39.9742 | 94.5004 | 100.8923 | 90.4707 | 193.922 | 84.1116 | 89.9445 | 0.0008074 | 90 | 0.8324 | -0.0006283 | 0.74836 | 11.2417 | 102.8944 | 104.0322 | 1.507 | 18.9611 | 86.3083 | 0.75491 | 134.4346 | 0.46566 | 0.44823 | 27.9324 | 18.9635 | 2.1688 | 3.7218 | 7.0369 | 5.1195 | 6.2599 | 8.3145 | 0.074101 | 3.9416 | 8.0768 | 1 | 5.118 | 8.2466 | 0.98886 | 0.2 | 43.3766 | 37.2182 | 0.7484 | 134.4391 | 788.3017 | 490.8509 | 1.0064 | -0.002749 | 0.75044 | 0.7504 | 10.9389 | 158051 | 1005-5 | 8 | 128 | 12.64
2020-11-10 | 6:52 | 57665 | 16.0147 | 7159.4478 | 3665 | 20 | 98.5649 | 120.4558 | 584.6777 | 101.7097 | 102.7575 | 556.6335 | 5.4545 | 86.8363 | 5.7734 | 0.74851 | 1.5059 | 96.2441 | 403.7151 | 115.6292 | 71.2584 | 42.7264 | 1800.074 | 23.4532 | 25.0495 | 89.8322 | 40.0678 | 49.991 | 90.2328 | 89.6843 | 88.4321 | 90.0117 | 79.9375 | 39.9843 | 94.4984 | 100.9312 | 90.4597 | 193.8099 | 83.9496 | 89.9585 | 0.0008049 | 90 | 0.8324 | -0.0006283 | 0.74849 | 11.2229 | 102.7532 | 104.029 | 1.5076 | 18.9653 | 86.329 | 0.75478 | 134.4388 | 0.45612 | 0.43821 | 27.1917 | 18.9656 | 2.1725 | 3.7215 | 7.1441 | 5.1504 | 6.2745 | 8.3137 | 0.072668 | 3.7811 | 8.0743 | 1 | 5.1422 | 8.2515 | 1.0035 | 0.2 | 43.4497 | 37.2151 | 0.74851 | 134.4365 | 794.027 | 496.8062 | 1.0064 | -0.002749 | 0.75056 | 0.75053 | 10.9201 | 158051 | 1005-5 | 8 | 128 | 12.64
2020-11-10 | 6:53 | 57695 | 16.023 | 7159.4561 | 3695 | 20 | 98.5674 | 120.5122 | 583.9701 | 101.701 | 102.7024 | 556.3052 | 5.4707 | 86.8305 | 5.7682 | 0.74827 | 1.4781 | 96.0735 | 403.7479 | 115.6025 | 70.9311 | 42.7159 | 1800.4857 | 23.4493 | 24.9115 | 89.8254 | 40.0215 | 50.01 | 90.2355 | 89.647 | 88.4255 | 90.0071 | 79.9052 | 39.9911 | 94.4966 | 100.9774 | 90.4586 | 193.7506 | 83.9464 | 89.9413 | 0.000806 | 90 | 0.8324 | -0.0006283 | 0.74823 | 11.2606 | 102.7024 | 104.0344 | 1.4707 | 18.4294 | 86.3398 | 0.75186 | 134.4638 | 0.47648 | 0.45888 | 32.8383 | 18.4265 | 2.1707 | 3.7264 | 7.2156 | 5.1544 | 6.2784 | 8.3294 | 0.076767 | 3.6467 | 8.0726 | 1 | 5.1998 | 8.2796 | 0.99163 | 0.2 | 43.4134 | 37.2639 | 0.74827 | 134.4415 | 787.3377 | 495.3112 | 1.0064 | -0.002749 | 0.75031 | 0.75027 | 10.9578 | 158051 | 1005-5 | 8 | 128 | 12.64
2020-11-10 | 6:53 | 57725 | 16.0314 | 7159.4644 | 3725 | 20 | 98.5662 | 120.5249 | 584.9751 | 101.7948 | 103.0682 | 556.7957 | 5.4198 | 87.0163 | 5.7658 | 0.74793 | 1.5027 | 95.9179 | 404.3081 | 115.7304 | 72.865 | 42.6758 | 1800.524 | 23.4535 | 24.7698 | 89.8225 | 40.0187 | 50.014 | 90.2349 | 89.6845 | 88.4354 | 90.0182 | 79.8755 | 40.0001 | 94.4863 | 101.0209 | 90.4667 | 193.6966 | 84.1333 | 89.9597 | 0.0008069 | 90 | 0.8324 | -0.0006283 | 0.74791 | 11.3096 | 103.0569 | 103.9946 | 1.4946 | 18.7276 | 86.3595 | 0.75181 | 134.462 | 0.49115 | 0.47407 | 34.1317 | 18.7255 | 2.1706 | 3.7223 | 6.9946 | 5.1678 | 6.2688 | 8.3393 | 0.049364 | 3.5332 | 8.0704 | 1 | 5.2792 | 8.2779 | 0.98808 | 0.2 | 43.4126 | 37.2233 | 0.74793 | 134.447 | 787.524 | 501.394 | 1.0064 | -0.002749 | 0.74997 | 0.74994 | 11.0069 | 158051 | 1005-5 | 8 | 128 | 12.64
2020-11-10 | 6:54 | 57755 | 16.0397 | 7159.4731 | 3755 | 20 | 98.5667 | 120.5066 | 584.8334 | 101.6629 | 103.0649 | 556.1765 | 5.4189 | 87.1528 | 5.7739 | 0.74782 | 1.5047 | 95.7091 | 404.0878 | 116.0092 | 73.2398 | 42.6724 | 1800.1134 | 23.4552 | 24.8617 | 89.8122 | 40.0233 | 49.9932 | 90.2456 | 89.6868 | 88.4238 | 90.025 | 79.8731 | 39.9916 | 94.4932 | 101.0537 | 90.4778 | 194.0934 | 84.2659 | 89.9662 | 0.0008083 | 90 | 0.8324 | -0.0006283 | 0.7478 | 11.325 | 103.077 | 103.9906 | 1.5043 | 18.9003 | 86.3465 | 0.75386 | 134.4573 | 0.47367 | 0.45547 | 29.6369 | 18.8998 | 2.1639 | 3.7217 | 6.9821 | 5.125 | 6.2625 | 8.3581 | 0.046337 | 3.4447 | 8.0725 | 1 | 5.2701 | 8.2877 | 1.0006 | 0.2 | 43.279 | 37.2169 | 0.74782 | 134.4487 | 785.0641 | 491.098 | 1.0064 | -0.002749 | 0.74986 | 0.74984 | 11.0223 | 158051 | 1005-5 | 8 | 128 | 12.64
2020-11-10 | 6:54 | 57785 | 16.048 | 7159.4814 | 3785 | 20 | 98.5682 | 120.5209 | 584.2299 | 101.7664 | 102.9168 | 556.8425 | 5.4016 | 86.9565 | 5.7706 | 0.74776 | 1.5037 | 95.8734 | 403.131 | 116.092 | 72.2949 | 42.7708 | 1799.8568 | 23.4671 | 25.0064 | 89.83 | 39.9932 | 49.9789 | 90.2555 | 89.685 | 88.44 | 90.0323 | 79.9124 | 39.976 | 94.4924 | 101.0884 | 90.4691 | 194.2393 | 84.0711 | 89.9702 | 0.0008063 | 90 | 0.8324 | -0.0006283 | 0.74774 | 11.3341 | 102.9085 | 103.9808 | 1.5035 | 18.8812 | 86.3772 | 0.75351 | 134.442 | 0.47425 | 0.4578 | 30.5843 | 18.8828 | 2.1625 | 3.7221 | 7.0848 | 5.1077 | 6.2537 | 8.3388 | 0.035142 | 3.4006 | 8.0767 | 1 | 5.2233 | 8.2929 | 1.0102 | 0.2 | 43.2506 | 37.2209 | 0.74776 | 134.4497 | 786.5805 | 497.9624 | 1.0064 | -0.002749 | 0.7498 | 0.74978 | 11.0313 | 158051 | 1005-5 | 8 | 128 | 12.64
2020-11-10 | 6:55 | 57815 | 16.0564 | 7159.4897 | 3815 | 20 | 98.5671 | 120.5145 | 584.6458 | 101.6279 | 102.9916 | 557.0479 | 5.4149 | 86.9249 | 5.768 | 0.74761 | 1.4675 | 95.778 | 403.7266 | 116.0212 | 72.7552 | 42.9085 | 1800.1023 | 23.4618 | 25.1959 | 89.8499 | 39.9916 | 49.9933 | 90.2516 | 89.6651 | 88.4385 | 90.0224 | 79.9508 | 39.9711 | 94.5016 | 101.1259 | 90.4871 | 194.338 | 84.0409 | 89.9583 | 0.0008071 | 90 | 0.8324 | -0.0006283 | 0.74759 | 11.3574 | 102.9968 | 103.9823 | 1.4728 | 18.5143 | 86.3196 | 0.75426 | 134.453 | 0.46172 | 0.44477 | 29.0154 | 18.5052 | 2.157 | 3.7288 | 7.0388 | 5.07 | 6.2618 | 8.3153 | 0.042816 | 3.3247 | 8.0785 | 1 | 5.1329 | 8.3126 | 1.0027 | 0.2 | 43.1396 | 37.288 | 0.74761 | 134.4528 | 792.3468 | 490.6325 | 1.0064 | -0.002749 | 0.74965 | 0.74962 | 11.0547 | 158051 | 1005-5 | 8 | 128 | 12.64
2020-11-10 | 6:55 | 57845 | 16.0647 | 7159.498 | 3845 | 20 | 98.5681 | 120.5176 | 584.7218 | 101.5654 | 102.8244 | 556.2461 | 5.4214 | 86.9924 | 5.7715 | 0.74741 | 1.5079 | 95.852 | 403.9978 | 116.0212 | 71.4424 | 43.0763 | 1800.5572 | 23.4582 | 25.0424 | 89.8439 | 40.0269 | 49.9916 | 90.259 | 89.703 | 88.4388 | 90.0164 | 79.9302 | 39.9749 | 94.5061 | 101.1589 | 90.482 | 194.3375 | 84.1066 | 89.981 | 0.0008066 | 90 | 0.8324 | -0.0006283 | 0.74739 | 11.3858 | 102.823 | 103.9788 | 1.5089 | 18.9574 | 86.3904 | 0.75383 | 134.4566 | 0.46824 | 0.45042 | 29.2554 | 18.9598 | 2.1571 | 3.7219 | 7.1588 | 5.0438 | 6.2667 | 8.3292 | 0.039671 | 3.3087 | 8.0784 | 1 | 5.1758 | 8.3096 | 1.0028 | 0.2 | 43.1429 | 37.2193 | 0.74741 | 134.4558 | 785.3889 | 495.5004 | 1.0064 | -0.002749 | 0.74944 | 0.74943 | 11.0831 | 158051 | 1005-5 | 8 | 128 | 12.64
2020-11-10 | 6:56 | 57875 | 16.073 | 7159.5063 | 3875 | 20 | 98.5707 | 120.4725 | 584.6684 | 101.5698 | 102.7272 | 556.706 | 5.3867 | 86.8875 | 5.7722 | 0.74763 | 1.5008 | 95.7404 | 404.906 | 116.566 | 71.2456 | 43.2319 | 1800.3319 | 23.4476 | 24.9747 | 89.8341 | 39.9805 | 49.9891 | 90.2664 | 89.6994 | 88.4486 | 90.0266 | 79.9211 | 39.975 | 94.5023 | 101.1867 | 90.4709 | 194.3023 | 84.0014 | 89.9829 | 0.0008054 | 90 | 0.8324 | -0.0006283 | 0.74762 | 11.3527 | 102.7264 | 103.9634 | 1.5027 | 18.8594 | 86.3574 | 0.75299 | 134.4396 | 0.45478 | 0.43879 | 29.7237 | 18.857 | 2.1576 | 3.7225 | 7.2518 | 5.011 | 6.2581 | 8.3485 | 0.027979 | 3.2972 | 8.0792 | 1 | 5.2034 | 8.3051 | 1.0053 | 0.2 | 43.1528 | 37.2253 | 0.74763 | 134.4517 | 795.9285 | 495.1324 | 1.0064 | -0.002749 | 0.74966 | 0.74965 | 11.05 | 158051 | 1005-5 | 8 | 128 | 12.64
2020-11-10 | 6:56 | 57905 | 16.0814 | 7159.5146 | 3905 | 20 | 98.5654 | 120.4997 | 584.6367 | 101.4668 | 103.0001 | 556.7789 | 5.4463 | 87.0488 | 5.7636 | 0.74685 | 1.5111 | 96.1745 | 404.3302 | 116.844 | 72.3535 | 43.2572 | 1800.3557 | 23.4306 | 25.0755 | 89.8328 | 39.9751 | 49.9953 | 90.255 | 89.6431 | 88.4435 | 90.0408 | 79.9319 | 39.9738 | 94.4986 | 101.2102 | 90.4731 | 194.2877 | 84.167 | 89.949 | 0.0008072 | 90 | 0.8324 | -0.0006283 | 0.74681 | 11.4724 | 102.9789 | 104.0037 | 1.5053 | 18.6405 | 86.4052 | 0.74297 | 134.5527 | 0.47541 | 0.45431 | 43.5602 | 18.6269 | 2.1533 | 3.7205 | 7.0969 | 5.0126 | 6.2401 | 8.3553 | 0.055047 | 3.2536 | 8.0805 | 1 | 5.1612 | 8.3347 | 1.0012 | 0.2 | 43.0663 | 37.2047 | 0.74685 | 134.4669 | 793.913 | 498.9021 | 1.0064 | -0.002749 | 0.74888 | 0.74885 | 11.1698 | 158051 | 1005-5 | 8 | 128 | 12.64
2020-11-10 | 6:57 | 57935 | 16.0897 | 7159.5229 | 3935 | 20 | 98.5673 | 120.4757 | 585.944 | 101.5938 | 103.3992 | 556.428 | 5.4409 | 87.2308 | 5.772 | 0.74671 | 1.5123 | 96.1038 | 405.2622 | 116.8931 | 75.3032 | 43.2096 | 1800.5012 | 23.426 | 24.9523 | 89.8354 | 39.9988 | 50.005 | 90.2579 | 89.6839 | 88.447 | 90.0298 | 79.9091 | 39.973 | 94.5057 | 101.2283 | 90.4668 | 193.9063 | 84.3448 | 89.9709 | 0.0008091 | 90 | 0.8324 | -0.0006283 | 0.7467 | 11.4902 | 103.3901 | 104.0051 | 1.5134 | 19.0438 | 86.382 | 0.75499 | 134.4674 | 0.46065 | 0.44095 | 26.9066 | 19.039 | 2.1471 | 3.7212 | 6.8153 | 5.038 | 6.2453 | 8.3564 | 0.061841 | 3.3376 | 8.0814 | 1 | 5.2093 | 8.334 | 0.99547 | 0.2 | 42.9421 | 37.2117 | 0.74671 | 134.4685 | 792.6691 | 493.8323 | 1.0064 | -0.002749 | 0.74874 | 0.74873 | 11.1876 | 158051 | 1005-5 | 8 | 128 | 12.64
2020-11-10 | 6:57 | 57965 | 16.098 | 7159.5312 | 3965 | 20 | 98.5715 | 120.4658 | 585.6038 | 101.5307 | 103.2313 | 556.555 | 5.4521 | 87.3377 | 5.7673 | 0.74664 | 1.5059 | 96.1972 | 404.2965 | 117.6757 | 74.2027 | 43.0767 | 1800.3482 | 23.4221 | 24.9018 | 89.8398 | 39.9556 | 50.0162 | 90.2695 | 89.6963 | 88.4434 | 90.0216 | 79.8802 | 39.9819 | 94.5009 | 101.2524 | 90.4674 | 193.8084 | 84.4541 | 89.9829 | 0.0008097 | 90 | 0.8324 | -0.0006283 | 0.74663 | 11.5007 | 103.2392 | 104.0244 | 1.5054 | 18.9339 | 86.371 | 0.75465 | 134.4482 | 0.46787 | 0.45069 | 28.3896 | 18.9367 | 2.137 | 3.7217 | 6.8788 | 5.0614 | 6.2527 | 8.3556 | 0.076519 | 3.3844 | 8.0794 | 1 | 5.2438 | 8.3311 | 0.98818 | 0.2 | 42.7399 | 37.2167 | 0.74664 | 134.4696 | 791.5738 | 498.0403 | 1.0064 | -0.002749 | 0.74867 | 0.74866 | 11.1982 | 158051 | 1005-5 | 8 | 128 | 12.64
2020-11-10 | 6:58 | 57995 | 16.1064 | 7159.5396 | 3995 | 20 | 98.5673 | 120.471 | 585.6193 | 101.5035 | 103.1882 | 556.9006 | 5.4489 | 87.2535 | 5.7645 | 0.74677 | 1.5035 | 96.0835 | 404.8136 | 118.1525 | 74.0075 | 43.0437 | 1800.3686 | 23.431 | 24.8899 | 89.8383 | 39.9474 | 50.0328 | 90.2733 | 89.7163 | 88.4312 | 90.0214 | 79.8723 | 39.9876 | 94.5033 | 101.2733 | 90.4921 | 193.7519 | 84.3712 | 89.9948 | 0.0008091 | 90 | 0.8324 | -0.0006283 | 0.74677 | 11.4791 | 103.1817 | 104.0226 | 1.5011 | 18.8232 | 86.4352 | 0.75236 | 134.4359 | 0.47819 | 0.46063 | 31.5015 | 18.8214 | 2.1298 | 3.7219 | 6.8834 | 5.0745 | 6.2529 | 8.3625 | 0.075184 | 3.6027 | 8.078 | 1 | 5.2659 | 8.3204 | 0.97676 | 0.2 | 42.5952 | 37.219 | 0.74677 | 134.4667 | 789.8604 | 492.125 | 1.0064 | -0.002749 | 0.7488 | 0.7488 | 11.1765 | 158051 | 1005-5 | 8 | 128 | 12.64
2020-11-10 | 6:58 | 58025 | 16.1147 | 7159.5479 | 4025 | 20 | 98.5707 | 120.4889 | 584.3723 | 101.4384 | 103.1264 | 556.6091 | 5.4213 | 87.1718 | 5.7663 | 0.74698 | 1.4963 | 96.0734 | 403.9524 | 118.2651 | 74.1166 | 43.0142 | 1800.5117 | 23.4241 | 24.9776 | 89.8359 | 39.9772 | 50.023 | 90.2757 | 89.6935 | 88.4645 | 90.0288 | 79.9088 | 40.0002 | 94.5062 | 101.288 | 90.471 | 193.6916 | 84.2887 | 89.9846 | 0.0008092 | 90 | 0.8324 | -0.0006283 | 0.74697 | 11.4486 | 103.1358 | 103.9993 | 1.5046 | 18.9407 | 86.3623 | 0.75533 | 134.4358 | 0.46705 | 0.44925 | 27.4509 | 18.9341 | 2.1225 | 3.7234 | 6.9009 | 5.0868 | 6.2454 | 8.3703 | 0.057487 | 3.8019 | 8.0747 | 1 | 5.2396 | 8.3289 | 0.9812 | 0.2 | 42.4503 | 37.234 | 0.74698 | 134.4633 | 793.0972 | 491.9011 | 1.0064 | -0.002749 | 0.74902 | 0.74901 | 11.146 | 158051 | 1005-5 | 8 | 128 | 12.64
2020-11-10 | 6:59 | 58055 | 16.123 | 7159.5562 | 4055 | 20 | 98.5687 | 120.5263 | 584.8724 | 101.4024 | 102.9566 | 556.6169 | 5.4554 | 86.8805 | 5.7744 | 0.74699 | 1.4975 | 96.1229 | 404.5287 | 118.5872 | 73.6915 | 43.0624 | 1800.4874 | 23.4183 | 24.979 | 89.8332 | 39.9279 | 50.019 | 90.27 | 89.6968 | 88.4482 | 90.0376 | 79.9266 | 40.002 | 94.5045 | 101.291 | 90.4839 | 193.6129 | 83.9933 | 89.9834 | 0.0008065 | 90 | 0.8324 | -0.0006283 | 0.74698 | 11.4482 | 102.9635 | 104.0254 | 1.5092 | 18.9632 | 86.4356 | 0.75393 | 134.4395 | 0.46759 | 0.45048 | 27.5527 | 18.9651 | 2.1234 | 3.7234 | 7.0071 | 5.1133 | 6.2322 | 8.3789 | 0.077269 | 3.9843 | 8.0745 | 1 | 5.2417 | 8.3324 | 0.9824 | 0.2 | 42.4679 | 37.2344 | 0.74699 | 134.4632 | 787.6043 | 498.2943 | 1.0064 | -0.002749 | 0.74902 | 0.74901 | 11.1456 | 158051 | 1005-5 | 8 | 128 | 12.64
2020-11-10 | 6:59 | 58085 | 16.1314 | 7159.5645 | 4085 | 20 | 98.5698 | 120.4993 | 584.711 | 101.3776 | 102.9681 | 556.5026 | 5.4383 | 86.8741 | 5.768 | 0.748 | 1.5027 | 96.1073 | 404.3282 | 118.2258 | 72.7739 | 43.1101 | 1800.5153 | 23.4114 | 25.058 | 89.8415 | 39.99 | 49.9962 | 90.2749 | 89.7253 | 88.4602 | 90.0452 | 79.955 | 40.0067 | 94.5137 | 101.3129 | 90.4797 | 193.6198 | 83.9901 | 90.0001 | 0.000806 | 90 | 0.8324 | -0.0006283 | 0.748 | 11.2954 | 102.9694 | 104.0089 | 1.5046 | 18.8969 | 86.361 | 0.75356 | 134.4401 | 0.46747 | 0.44928 | 29.0858 | 18.9006 | 2.124 | 3.7221 | 7.0085 | 5.1212 | 6.2194 | 8.3735 | 0.064727 | 4.2281 | 8.0732 | 1 | 5.2017 | 8.3234 | 0.99595 | 0.2 | 42.4798 | 37.2209 | 0.748 | 134.4445 | 793.7402 | 494.6796 | 1.0064 | -0.002749 | 0.75004 | 0.75004 | 10.9926 | 158051 | 1005-5 | 8 | 128 | 12.64
2020-11-10 | 7:00 | 58115 | 16.1397 | 7159.5728 | 4115 | 20 | 98.5676 | 120.4471 | 585.3199 | 101.3282 | 102.9849 | 556.5313 | 5.4392 | 86.9495 | 5.7789 | 0.74807 | 1.5088 | 96.1163 | 404.295 | 118.1701 | 72.443 | 43.1836 | 1800.5462 | 23.411 | 24.9917 | 89.8403 | 39.9699 | 50.0064 | 90.275 | 89.7048 | 88.4415 | 90.0292 | 79.9136 | 40.0081 | 94.5158 | 101.3124 | 90.4767 | 193.5875 | 84.0601 | 89.9899 | 0.000806 | 90 | 0.8324 | -0.0006283 | 0.74807 | 11.2858 | 102.9856 | 104.0182 | 1.5092 | 18.9368 | 86.3984 | 0.75285 | 134.4617 | 0.46311 | 0.44528 | 28.9485 | 18.9381 | 2.1234 | 3.721 | 6.9964 | 5.1483 | 6.2299 | 8.3785 | 0.071841 | 4.3072 | 8.0727 | 1 | 5.2217 | 8.3286 | 0.98918 | 0.2 | 42.4674 | 37.2103 | 0.74807 | 134.4435 | 798.0972 | 498.3105 | 1.0064 | -0.002749 | 0.75011 | 0.7501 | 10.983 | 158051 | 1005-5 | 8 | 128 | 12.64
2020-11-10 | 7:00 | 58145 | 16.148 | 7159.5811 | 4145 | 20 | 98.5639 | 120.4564 | 584.9614 | 101.4167 | 103.179 | 556.7237 | 5.4557 | 86.7682 | 5.7804 | 0.74829 | 1.4881 | 96.1198 | 404.4564 | 117.2137 | 74.48 | 43.2692 | 1800.5319 | 23.4069 | 24.9283 | 89.8467 | 39.9617 | 50.0131 | 90.2803 | 89.6904 | 88.4318 | 90.03 | 79.8934 | 40.0049 | 94.5033 | 101.3206 | 90.489 | 193.5374 | 83.878 | 89.9853 | 0.0008047 | 90 | 0.8324 | -0.0006283 | 0.74828 | 11.2539 | 103.1806 | 104.0253 | 1.5039 | 18.9387 | 86.3579 | 0.75556 | 134.4256 | 0.46548 | 0.44767 | 25.568 | 18.9311 | 2.1251 | 3.7256 | 6.8575 | 5.1639 | 6.2287 | 8.3745 | 0.077183 | 4.4799 | 8.0736 | 1 | 5.2549 | 8.3313 | 0.98509 | 0.2 | 42.5019 | 37.2565 | 0.74829 | 134.4397 | 791.2981 | 491.3616 | 1.0064 | -0.002749 | 0.75033 | 0.75032 | 10.951 | 158051 | 1005-5 | 8 | 128 | 12.64
2020-11-10 | 7:01 | 58175 | 16.1564 | 7159.5894 | 4175 | 20 | 98.5708 | 120.4374 | 584.6859 | 101.3368 | 102.847 | 556.8816 | 5.3546 | 86.9266 | 5.7826 | 0.74747 | 1.5074 | 95.626 | 404.34 | 117.2265 | 71.7068 | 43.405 | 1800.4961 | 23.4012 | 24.97 | 89.8435 | 39.9682 | 49.9908 | 90.2726 | 89.6817 | 88.4597 | 90.0412 | 79.8956 | 40.001 | 94.5141 | 101.3218 | 90.4691 | 193.6902 | 84.0353 | 89.9771 | 0.0008061 | 90 | 0.8324 | -0.0006283 | 0.74745 | 11.3769 | 102.8534 | 103.9186 | 1.5102 | 18.9089 | 86.3502 | 0.75124 | 134.526 | 0.45798 | 0.43943 | 30.1945 | 18.9087 | 2.1236 | 3.7212 | 7.0707 | 5.1335 | 6.2146 | 8.3831 | 0 | 4.5905 | 8.0745 | 1 | 5.2423 | 8.338 | 0.99922 | 0.2 | 42.4717 | 37.2122 | 0.74747 | 134.4548 | 794.4689 | 494.9528 | 1.0064 | -0.002749 | 0.7495 | 0.74949 | 11.0742 | 158051 | 1005-5 | 8 | 128 | 12.64
2020-11-10 | 7:01 | 58205 | 16.1647 | 7159.5981 | 4205 | 20 | 98.5671 | 120.4248 | 584.5012 | 101.2314 | 102.844 | 556.199 | 5.395 | 86.7823 | 5.7735 | 0.74732 | 1.515 | 95.7897 | 403.5292 | 117.3664 | 72.1387 | 43.4079 | 1800.0913 | 23.3964 | 24.8681 | 89.8338 | 39.9684 | 50.0012 | 90.2705 | 89.7075 | 88.4633 | 90.0408 | 79.8734 | 39.9843 | 94.5082 | 101.3282 | 90.4927 | 194.1966 | 83.8955 | 89.989 | 0.0008042 | 90 | 0.8324 | -0.0006283 | 0.74731 | 11.3985 | 102.844 | 103.9657 | 1.5149 | 19.0383 | 86.351 | 0.75402 | 134.45 | 0.46759 | 0.45023 | 27.6638 | 19.0407 | 2.128 | 3.7206 | 7.0937 | 5.0955 | 6.2081 | 8.4015 | 0.030436 | 4.693 | 8.0787 | 1 | 5.2915 | 8.3333 | 0.99317 | 0.2 | 42.5609 | 37.2058 | 0.74732 | 134.4571 | 791.5288 | 499.4175 | 1.0064 | -0.002749 | 0.74935 | 0.74934 | 11.0958 | 158051 | 1005-5 | 8 | 128 | 12.64
2020-11-10 | 7:02 | 58235 | 16.173 | 7159.6064 | 4235 | 20 | 98.5709 | 120.442 | 584.7171 | 101.1908 | 102.857 | 556.8895 | 5.4514 | 86.8629 | 5.7681 | 0.74718 | 1.5065 | 96.0116 | 404.38 | 117.3074 | 71.9074 | 43.444 | 1799.9401 | 23.3896 | 24.9656 | 89.8342 | 40.003 | 49.9718 | 90.2815 | 89.7371 | 88.4511 | 90.0426 | 79.8985 | 39.9766 | 94.5057 | 101.333 | 90.478 | 194.2168 | 83.9788 | 90.0093 | 0.0008056 | 90 | 0.8324 | -0.0006283 | 0.74719 | 11.417 | 102.8556 | 104.0165 | 1.507 | 18.9085 | 86.3623 | 0.75284 | 134.4503 | 0.46668 | 0.44919 | 29.5371 | 18.9124 | 2.1269 | 3.7211 | 7.1017 | 5.0811 | 6.1999 | 8.4065 | 0.069056 | 4.7631 | 8.0812 | 1 | 5.269 | 8.3199 | 1.0121 | 0.2 | 42.5387 | 37.2109 | 0.74718 | 134.4589 | 791.6516 | 492.5678 | 1.0064 | -0.002749 | 0.74921 | 0.74922 | 11.1143 | 158051 | 1005-5 | 8 | 128 | 12.64
2020-11-10 | 7:02 | 58265 | 16.1814 | 7159.6147 | 4265 | 20 | 98.5691 | 120.4664 | 584.2259 | 101.282 | 102.9027 | 555.9605 | 5.457 | 86.7468 | 5.7719 | 0.74725 | 1.505 | 96.1823 | 403.5906 | 116.8796 | 71.5969 | 43.4411 | 1800.1624 | 23.3982 | 24.9141 | 89.8349 | 40.0137 | 49.9902 | 90.2777 | 89.7188 | 88.4637 | 90.0372 | 79.8906 | 39.9765 | 94.5007 | 101.3194 | 90.469 | 193.8757 | 83.8609 | 89.9982 | 0.0008045 | 90 | 0.8324 | -0.0006283 | 0.74725 | 11.408 | 102.8945 | 104.0174 | 1.5067 | 18.9334 | 86.4135 | 0.75399 | 134.4349 | 0.47501 | 0.4565 | 28.3929 | 18.9341 | 2.1309 | 3.7212 | 7.0903 | 5.1071 | 6.1981 | 8.4109 | 0.069687 | 4.7574 | 8.0818 | 1 | 5.2915 | 8.3281 | 1.0013 | 0.2 | 42.619 | 37.2119 | 0.74725 | 134.4581 | 786.4926 | 501.9619 | 1.0064 | -0.002749 | 0.74928 | 0.74928 | 11.1053 | 158051 | 1005-5 | 8 | 128 | 12.64
2020-11-10 | 7:03 | 58295 | 16.1897 | 7159.623 | 4295 | 20 | 98.5672 | 120.4608 | 584.3094 | 101.1969 | 102.9702 | 556.3926 | 5.4427 | 86.8045 | 5.7691 | 0.74731 | 1.4843 | 96.0064 | 403.6986 | 117.3172 | 72.5129 | 43.41 | 1800.4652 | 23.3977 | 24.9652 | 89.8407 | 40.023 | 49.9903 | 90.2797 | 89.6743 | 88.4581 | 90.0256 | 79.9007 | 39.983 | 94.5062 | 101.3166 | 90.4686 | 193.7653 | 83.92 | 89.977 | 0.0008054 | 90 | 0.8324 | -0.0006283 | 0.74729 | 11.4013 | 102.9717 | 104.0059 | 1.4987 | 18.8639 | 86.4464 | 0.75523 | 134.4594 | 0.46307 | 0.449 | 25.8749 | 18.8692 | 2.1297 | 3.725 | 7.0471 | 5.105 | 6.2083 | 8.4075 | 0.060994 | 4.8278 | 8.0809 | 1 | 5.2826 | 8.3418 | 1.0017 | 0.2 | 42.5941 | 37.2498 | 0.74731 | 134.4577 | 792.431 | 493.2668 | 1.0064 | -0.002749 | 0.74934 | 0.74932 | 11.0986 | 158051 | 1005-5 | 8 | 128 | 12.64
2020-11-10 | 7:03 | 58325 | 16.198 | 7159.6313 | 4325 | 20 | 98.5714 | 120.4313 | 585.3454 | 101.1803 | 103.2096 | 556.4841 | 5.3984 | 87.0055 | 5.7581 | 0.7466 | 1.5015 | 96.1849 | 403.8981 | 116.5128 | 74.1654 | 43.415 | 1800.2225 | 23.3928 | 24.9844 | 89.8354 | 40.0677 | 50.0043 | 90.2846 | 89.6948 | 88.4597 | 90.0381 | 79.9109 | 39.9916 | 94.5066 | 101.3337 | 90.4928 | 193.7798 | 84.1264 | 89.9897 | 0.0008065 | 90 | 0.8324 | -0.0006283 | 0.7466 | 11.5049 | 103.1904 | 103.9681 | 1.4839 | 18.5132 | 86.3951 | 0.74856 | 134.4989 | 0.49099 | 0.47314 | 37.9136 | 18.5039 | 2.1282 | 3.721 | 6.8934 | 5.1272 | 6.195 | 8.4193 | 0.03223 | 4.8504 | 8.0787 | 1 | 5.2756 | 8.3369 | 0.99312 | 0.2 | 42.5632 | 37.2095 | 0.7466 | 134.4699 | 787.6632 | 503.1896 | 1.0064 | -0.002749 | 0.74863 | 0.74863 | 11.2023 | 158051 | 1005-5 | 8 | 128 | 12.64
2020-11-10 | 7:04 | 58355 | 16.2064 | 7159.6396 | 4355 | 20 | 98.5737 | 120.4611 | 585.3687 | 101.1912 | 103.3326 | 556.1833 | 5.4399 | 87.183 | 5.7644 | 0.74747 | 1.5059 | 96.053 | 404.1693 | 116.6957 | 75.6155 | 43.407 | 1800.503 | 23.4069 | 25.1111 | 89.8727 | 39.9534 | 49.9861 | 90.2901 | 89.7296 | 88.4679 | 90.0485 | 79.9488 | 40.0001 | 94.517 | 101.3349 | 90.5044 | 193.7704 | 84.3008 | 90.0099 | 0.000809 | 90 | 0.8324 | -0.0006283 | 0.74748 | 11.3731 | 103.3483 | 104.0109 | 1.5092 | 18.9849 | 86.3854 | 0.75476 | 134.4283 | 0.46455 | 0.44598 | 27.9318 | 18.9857 | 2.1195 | 3.7208 | 6.7686 | 5.1267 | 6.179 | 8.3728 | 0.064757 | 4.8513 | 8.0764 | 1 | 5.2136 | 8.3223 | 1.0045 | 0.2 | 42.391 | 37.2082 | 0.74747 | 134.4536 | 790.3841 | 496.5878 | 1.0064 | -0.002749 | 0.74951 | 0.74952 | 11.0704 | 158051 | 1005-5 | 8 | 128 | 12.64
2020-11-10 | 7:04 | 58385 | 16.2147 | 7159.6479 | 4385 | 20 | 98.5711 | 120.4605 | 583.6184 | 101.1885 | 102.9373 | 556.5454 | 5.468 | 86.9898 | 5.7617 | 0.74732 | 1.508 | 96.1501 | 403.2186 | 117.0826 | 73.0809 | 43.4428 | 1800.2247 | 23.426 | 25.145 | 89.892 | 39.9895 | 49.9744 | 90.3242 | 89.7433 | 88.4582 | 90.0582 | 79.9611 | 40.001 | 94.5362 | 101.3357 | 90.5071 | 193.7871 | 84.109 | 90.0337 | 0.000807 | 90 | 0.8324 | -0.0006283 | 0.74734 | 11.3942 | 102.947 | 104.0381 | 1.5071 | 18.8986 | 86.412 | 0.75236 | 134.4625 | 0.46225 | 0.44779 | 30.355 | 18.8969 | 2.118 | 3.7202 | 7.0085 | 5.1373 | 6.1624 | 8.3489 | 0.085433 | 4.8863 | 8.0763 | 1 | 5.1803 | 8.3022 | 1.0131 | 0.2 | 42.3599 | 37.2023 | 0.74732 | 134.4557 | 786.394 | 496.3866 | 1.0064 | -0.002749 | 0.74935 | 0.74937 | 11.0916 | 158051 | 1005-5 | 8 | 128 | 12.64
2020-11-10 | 7:05 | 58415 | 16.223 | 7159.6562 | 4415 | 20 | 98.5765 | 120.4222 | 585.1295 | 101.0675 | 102.9549 | 556.3256 | 5.4429 | 86.7669 | 5.7728 | 0.74724 | 1.5027 | 96.0186 | 404.8197 | 117.267 | 72.607 | 43.4909 | 1800.516 | 23.4332 | 25.1196 | 89.9173 | 39.9768 | 49.9808 | 90.3318 | 89.7439 | 88.4662 | 90.0479 | 79.9652 | 40.0049 | 94.5582 | 101.3297 | 90.5207 | 193.7055 | 83.8806 | 90.0378 | 0.0008046 | 90 | 0.8324 | -0.0006283 | 0.74726 | 11.4059 | 102.9476 | 104.0114 | 1.5113 | 18.9638 | 86.4011 | 0.75287 | 134.4583 | 0.46748 | 0.44784 | 28.7943 | 18.9713 | 2.1206 | 3.7223 | 7.0097 | 5.1468 | 6.1642 | 8.3163 | 0.065149 | 4.8987 | 8.0753 | 1 | 5.1664 | 8.2908 | 1.0106 | 0.2 | 42.4122 | 37.2231 | 0.74724 | 134.457 | 793.7132 | 496.6484 | 1.0064 | -0.002749 | 0.74927 | 0.74929 | 11.1032 | 158051 | 1005-5 | 8 | 128 | 12.64
2020-11-10 | 7:05 | 58445 | 16.2314 | 7159.6646 | 4445 | 20 | 98.5772 | 120.4423 | 584.9709 | 101.107 | 102.9498 | 556.2681 | 5.443 | 86.8461 | 5.7688 | 0.74714 | 1.5103 | 96.1862 | 404.7018 | 116.8416 | 71.9239 | 43.5572 | 1800.1426 | 23.4275 | 25.0939 | 89.925 | 39.9852 | 49.9953 | 90.3386 | 89.7531 | 88.4625 | 90.0489 | 79.9406 | 40.0081 | 94.5641 | 101.3239 | 90.5322 | 193.6537 | 83.9617 | 90.0458 | 0.0008051 | 90 | 0.8324 | -0.0006283 | 0.74717 | 11.4199 | 102.9369 | 104.0161 | 1.5083 | 18.9292 | 86.4151 | 0.75301 | 134.4442 | 0.47059 | 0.45401 | 28.791 | 18.9296 | 2.122 | 3.7202 | 7.0191 | 5.1692 | 6.1559 | 8.308 | 0.068727 | 4.9057 | 8.0745 | 1 | 5.158 | 8.2701 | 1.0016 | 0.2 | 42.4393 | 37.2019 | 0.74714 | 134.4586 | 789.8595 | 500.1205 | 1.0064 | -0.002749 | 0.74917 | 0.7492 | 11.1173 | 158051 | 1005-5 | 8 | 128 | 12.64
2020-11-10 | 7:06 | 58475 | 16.2397 | 7159.6729 | 4474 | 20 | 98.5756 | 120.4665 | 585.0606 | 101.0919 | 103.0683 | 556.6748 | 5.452 | 86.6233 | 5.7654 | 0.74736 | 1.4954 | 96.0797 | 403.98 | 116.3831 | 73.2962 | 43.5338 | 1800.4827 | 23.4487 | 24.9943 | 89.9111 | 40.0754 | 49.9878 | 90.3398 | 89.747 | 88.4847 | 90.0599 | 79.9444 | 40.0124 | 94.5623 | 101.3043 | 90.5491 | 193.6062 | 83.7406 | 90.0434 | 0.0008034 | 90 | 0.8324 | -0.0006283 | 0.74739 | 11.3872 | 103.0832 | 104.0215 | 1.5128 | 19.0109 | 86.3955 | 0.75398 | 134.436 | 0.45671 | 0.43781 | 26.5956 | 19.0154 | 2.1265 | 3.7235 | 6.9313 | 5.1851 | 6.1377 | 8.3289 | 0.074832 | 4.8903 | 8.0734 | 1 | 5.1928 | 8.2609 | 1.0063 | 0.2 | 42.5309 | 37.2352 | 0.74736 | 134.4547 | 786.9134 | 492.4911 | 1.0064 | -0.002749 | 0.74939 | 0.74942 | 11.0845 | 158051 | 1005-5 | 8 | 128 | 12.64
2020-11-10 | 7:06 | 58505 | 16.248 | 7159.6812 | 4505 | 20 | 98.5771 | 120.4675 | 584.7301 | 101.1495 | 102.9325 | 556.6984 | 5.4393 | 86.7353 | 5.758 | 0.74798 | 1.4954 | 96.1597 | 403.9181 | 116.8298 | 72.23 | 43.504 | 1800.0372 | 23.4504 | 25.1262 | 89.9251 | 39.9445 | 49.9923 | 90.3438 | 89.7664 | 88.4888 | 90.0771 | 79.9905 | 40.0196 | 94.5762 | 101.304 | 90.5773 | 193.6197 | 83.8563 | 90.0551 | 0.0008045 | 90 | 0.8324 | -0.0006283 | 0.74802 | 11.293 | 102.9149 | 104.0174 | 1.49 | 18.7085 | 86.4437 | 0.75335 | 134.4293 | 0.47151 | 0.45571 | 29.5157 | 18.7037 | 2.1284 | 3.7223 | 7.0313 | 5.2021 | 6.1119 | 8.3133 | 0.071734 | 4.8772 | 8.0713 | 1 | 5.1378 | 8.2396 | 1.004 | 0.2 | 42.5674 | 37.2229 | 0.74798 | 134.4431 | 793.2504 | 497.846 | 1.0064 | -0.002749 | 0.75002 | 0.75006 | 10.9903 | 158051 | 1005-5 | 8 | 128 | 12.64
2020-11-10 | 7:07 | 58535 | 16.2564 | 7159.6895 | 4535 | 20 | 98.5803 | 120.4595 | 584.1675 | 101.0646 | 102.959 | 556.0885 | 5.454 | 86.9196 | 5.7371 | 0.74783 | 1.5018 | 96.0554 | 403.1514 | 116.384 | 71.6404 | 43.4401 | 1800.2275 | 23.4448 | 25.071 | 90.1195 | 40.0568 | 49.9815 | 90.4736 | 89.8561 | 88.4804 | 90.0682 | 79.9659 | 40.0174 | 94.6319 | 101.2722 | 90.6661 | 193.5987 | 84.051 | 90.1649 | 0.0008061 | 90 | 0.8324 | -0.0006283 | 0.74794 | 11.3052 | 102.9613 | 104.0362 | 1.4994 | 18.8555 | 86.4516 | 0.7545 | 134.4238 | 0.46645 | 0.44842 | 27.4007 | 18.8501 | 2.1261 | 3.7212 | 7.0153 | 5.2168 | 6.1086 | 8.0388 | 0.086906 | 4.8693 | 8.0715 | 1 | 5.1438 | 8.1412 | 1.0107 | 0.2 | 42.5222 | 37.2116 | 0.74783 | 134.4423 | 795.5246 | 491.4003 | 1.0064 | -0.002749 | 0.74987 | 0.74997 | 11.0025 | 158051 | 1005-5 | 8 | 128 | 12.64
2020-11-10 | 7:07 | 58565 | 16.2647 | 7159.6978 | 4565 | 20 | 98.5806 | 120.5245 | 583.9677 | 100.9914 | 102.7083 | 556.569 | 5.4689 | 86.94 | 5.7448 | 0.7478 | 1.4794 | 96.1818 | 403.1485 | 116.6038 | 70.7952 | 43.455 | 1800.3542 | 23.4356 | 24.9748 | 90.1681 | 40.0141 | 50.0012 | 90.5254 | 89.8961 | 88.4799 | 90.0646 | 79.9601 | 40.0016 | 94.6939 | 101.2528 | 90.7016 | 193.5824 | 84.0676 | 90.2107 | 0.0008067 | 90 | 0.8324 | -0.0006283 | 0.74793 | 11.3061 | 102.7198 | 104.0428 | 1.4891 | 18.7237 | 86.5113 | 0.75448 | 134.4576 | 0.47056 | 0.45062 | 27.1913 | 18.728 | 2.124 | 3.7249 | 7.1941 | 5.2427 | 6.1021 | 7.966 | 0.09339 | 4.8733 | 8.0755 | 1 | 5.1797 | 8.0533 | 0.99946 | 0.2 | 42.4795 | 37.2492 | 0.7478 | 134.4415 | 788.4685 | 502.6579 | 1.0064 | -0.002749 | 0.74983 | 0.74997 | 11.0035 | 158051 | 1005-5 | 8 | 128 | 12.64
2020-11-10 | 7:08 | 58595 | 16.273 | 7159.7061 | 4595 | 20 | 98.583 | 120.4816 | 583.8324 | 100.9619 | 102.7857 | 556.1216 | 5.4594 | 86.912 | 5.7333 | 0.74772 | 1.4714 | 96.0253 | 403.5224 | 116.5878 | 70.4973 | 43.5111 | 1800.2241 | 23.4428 | 24.8681 | 90.2013 | 39.9691 | 50.002 | 90.5634 | 89.9421 | 88.4852 | 90.0666 | 79.9204 | 39.9932 | 94.7329 | 101.1789 | 90.7551 | 193.4639 | 84.0454 | 90.2528 | 0.0008058 | 90 | 0.8324 | -0.0006283 | 0.74787 | 11.3143 | 102.7673 | 104.0384 | 1.4747 | 18.5072 | 86.5607 | 0.753 | 134.4591 | 0.4685 | 0.45046 | 29.648 | 18.5048 | 2.1249 | 3.7267 | 7.1826 | 5.2437 | 6.0903 | 7.9149 | 0.092964 | 4.8678 | 8.0775 | 1 | 5.2314 | 7.954 | 0.99889 | 0.2 | 42.4977 | 37.2668 | 0.74772 | 134.4417 | 774.0018 | 492.8111 | 1.0064 | -0.002749 | 0.74975 | 0.74991 | 11.0117 | 158051 | 1005-5 | 8 | 128 | 12.64
2020-11-10 | 7:08 | 58625 | 16.2814 | 7159.7144 | 4624 | 20 | 98.5826 | 120.4715 | 584.3239 | 100.9519 | 103.0185 | 556.8709 | 5.4625 | 87.0198 | 5.733 | 0.74771 | 1.5101 | 96.1847 | 403.4763 | 116.6341 | 71.8967 | 43.579 | 1800.2028 | 23.4407 | 24.8944 | 90.227 | 39.9313 | 50.0187 | 90.5855 | 89.9964 | 88.5067 | 90.0958 | 79.9283 | 39.9815 | 94.766 | 101.0854 | 90.7667 | 193.5137 | 84.1533 | 90.2909 | 0.0008066 | 90 | 0.8324 | -0.0006283 | 0.74789 | 11.3115 | 103.0126 | 104.0385 | 1.5085 | 18.9625 | 86.5324 | 0.7542 | 134.4375 | 0.47051 | 0.45285 | 27.804 | 18.961 | 2.1228 | 3.7195 | 7.0368 | 5.276 | 6.0525 | 7.8718 | 0.096384 | 4.8834 | 8.0804 | 1 | 5.2427 | 7.8497 | 0.98784 | 0.2 | 42.4552 | 37.195 | 0.74771 | 134.4405 | 785.6812 | 500.8327 | 1.0064 | -0.002749 | 0.74975 | 0.74993 | 11.0089 | 158051 | 1005-5 | 8 | 128 | 12.64
2020-11-10 | 7:09 | 58655 | 16.2897 | 7159.7231 | 4655 | 20 | 98.5883 | 120.4732 | 584.751 | 100.9166 | 103.0473 | 556.8407 | 5.4259 | 87.2046 | 5.7252 | 0.7471 | 1.5058 | 96.0221 | 403.8081 | 115.7254 | 72.0477 | 43.6434 | 1800.132 | 23.4447 | 24.9151 | 90.2076 | 39.9989 | 50.0224 | 90.5871 | 90.0016 | 88.5281 | 90.1222 | 79.9549 | 39.9851 | 94.7881 | 100.9791 | 90.7675 | 193.5865 | 84.342 | 90.2943 | 0.0008081 | 90 | 0.8324 | -0.0006283 | 0.74728 | 11.4027 | 103.0474 | 104.0226 | 1.5069 | 18.8791 | 86.5751 | 0.75173 | 134.5016 | 0.45858 | 0.44194 | 31.2345 | 18.8796 | 2.1146 | 3.7198 | 7.009 | 5.2775 | 6.0121 | 7.8927 | 0.088698 | 4.8227 | 8.0796 | 1 | 5.2534 | 7.7554 | 0.98407 | 0.2 | 42.2929 | 37.1981 | 0.7471 | 134.4515 | 776.8935 | 490.5448 | 1.0064 | -0.002749 | 0.74913 | 0.74931 | 11.1002 | 158051 | 1005-5 | 8 | 128 | 12.64
2020-11-10 | 7:09 | 58685 | 16.298 | 7159.7314 | 4685 | 20 | 98.5848 | 120.46 | 584.0234 | 100.9596 | 103.1096 | 556.3099 | 5.464 | 86.9954 | 5.7313 | 0.74669 | 1.5017 | 96.1553 | 403.1871 | 115.6103 | 72.7918 | 43.6942 | 1800.5835 | 23.4552 | 24.9875 | 90.22 | 40.0191 | 49.9945 | 90.58 | 89.9775 | 88.5478 | 90.1495 | 79.9861 | 39.9872 | 94.8015 | 100.8347 | 90.7906 | 193.6442 | 84.1298 | 90.2787 | 0.0008064 | 90 | 0.8324 | -0.0006283 | 0.74686 | 11.4654 | 103.1053 | 104.0472 | 1.5008 | 18.7815 | 86.6104 | 0.75087 | 134.4766 | 0.46081 | 0.44626 | 31.8812 | 18.7826 | 2.114 | 3.7199 | 6.9618 | 5.2963 | 5.9667 | 7.8678 | 0.10738 | 4.7317 | 8.0791 | 1 | 5.2302 | 7.6793 | 1.0005 | 0.2 | 42.2795 | 37.1994 | 0.74669 | 134.4593 | 783.4178 | 494.0426 | 1.0064 | -0.002749 | 0.74872 | 0.74889 | 11.163 | 158051 | 1005-5 | 8 | 128 | 12.64
2020-11-10 | 7:10 | 58715 | 16.3064 | 7159.7397 | 4715 | 20 | 98.583 | 120.4814 | 583.6734 | 100.8878 | 103.07 | 556.3062 | 5.4497 | 86.9119 | 5.7325 | 0.74646 | 1.5052 | 96.0798 | 403.0278 | 115.7183 | 73.4925 | 43.8256 | 1800.5772 | 23.4649 | 25.0775 | 90.2489 | 40.0517 | 49.9932 | 90.5802 | 89.9876 | 88.5708 | 90.1592 | 80.0172 | 39.9822 | 94.82 | 100.6997 | 90.8114 | 193.6921 | 84.0457 | 90.2839 | 0.0008059 | 90 | 0.8324 | -0.0006283 | 0.74664 | 11.4988 | 103.0642 | 104.0376 | 1.5146 | 19.0435 | 86.6297 | 0.7544 | 134.4472 | 0.46785 | 0.4493 | 26.7162 | 19.0485 | 2.1111 | 3.7199 | 6.9756 | 5.3133 | 5.9351 | 7.8209 | 0.10301 | 4.5447 | 8.0803 | 1 | 5.192 | 7.5926 | 1.0016 | 0.2 | 42.2216 | 37.1991 | 0.74646 | 134.4633 | 795.923 | 494.3401 | 1.0064 | -0.002749 | 0.74849 | 0.74867 | 11.1964 | 158051 | 1005-5 | 8 | 128 | 12.64
2020-11-10 | 7:10 | 58745 | 16.3147 | 7159.748 | 4745 | 20 | 98.5872 | 120.452 | 584.4722 | 100.9074 | 103.2136 | 556.7842 | 5.4476 | 87.1651 | 5.7213 | 0.74637 | 1.5037 | 96.0737 | 403.867 | 117.2014 | 74.8556 | 43.937 | 1800.3445 | 23.4545 | 25.0353 | 90.2192 | 39.976 | 49.9924 | 90.5856 | 89.9847 | 88.6025 | 90.1704 | 80.0056 | 39.9869 | 94.841 | 100.552 | 90.7504 | 193.5892 | 84.3045 | 90.2851 | 0.000808 | 90 | 0.8324 | -0.0006283 | 0.74655 | 11.5124 | 103.2143 | 104.0334 | 1.4836 | 18.4574 | 86.6152 | 0.74644 | 134.4672 | 0.49268 | 0.47857 | 38.2154 | 18.4447 | 2.1023 | 3.7191 | 6.8614 | 5.3193 | 5.9 | 7.8536 | 0.099761 | 4.4269 | 8.0791 | 1 | 5.1964 | 7.5058 | 1.003 | 0.2 | 42.046 | 37.1913 | 0.74637 | 134.4649 | 786.4554 | 494.3779 | 1.0064 | -0.002749 | 0.7484 | 0.74858 | 11.21 | 158051 | 1005-5 | 8 | 128 | 12.64
2020-11-10 | 7:11 | 58775 | 16.323 | 7159.7563 | 4775 | 20 | 98.5875 | 120.4859 | 584.111 | 100.7904 | 102.9052 | 556.195 | 5.4057 | 86.5784 | 5.7482 | 0.74651 | 1.5074 | 95.7336 | 404.1388 | 115.7488 | 72.9416 | 43.9665 | 1800.2578 | 23.4566 | 25.0691 | 90.1402 | 40.0689 | 49.9819 | 90.4916 | 89.9099 | 88.6166 | 90.189 | 80.0343 | 39.9866 | 94.7943 | 100.396 | 90.7343 | 193.5654 | 83.7043 | 90.2008 | 0.000802 | 90 | 0.8324 | -0.0006283 | 0.74664 | 11.4991 | 102.9126 | 103.9984 | 1.5119 | 18.9701 | 86.6325 | 0.75283 | 134.4598 | 0.4665 | 0.44735 | 26.9762 | 18.9647 | 2.1157 | 3.7192 | 7.0541 | 5.3119 | 5.8569 | 7.9598 | 0.077232 | 4.3262 | 8.0792 | 1 | 5.1757 | 7.4824 | 1.0095 | 0.2 | 42.3141 | 37.1924 | 0.74651 | 134.465 | 793.4293 | 500.3829 | 1.0064 | -0.002749 | 0.74854 | 0.74866 | 11.1966 | 158051 | 1005-5 | 8 | 128 | 12.64
2020-11-10 | 7:11 | 58805 | 16.3314 | 7159.7646 | 4804 | 20 | 98.5893 | 120.4649 | 584.3162 | 100.7429 | 102.9214 | 556.7412 | 5.3427 | 86.5419 | 5.7434 | 0.7455 | 1.4895 | 95.5479 | 404.1306 | 116.2867 | 72.9496 | 43.9558 | 1800.2943 | 23.4545 | 24.9728 | 90.1247 | 39.9841 | 49.9676 | 90.462 | 89.9024 | 88.6128 | 90.2046 | 79.9989 | 39.9803 | 94.7808 | 100.2545 | 90.7208 | 194.1357 | 83.6702 | 90.1822 | 0.0008024 | 90 | 0.8324 | -0.0006283 | 0.74562 | 11.6514 | 102.9078 | 103.9287 | 1.4748 | 18.4262 | 86.6502 | 0.74962 | 134.5497 | 0.47253 | 0.45204 | 33.4078 | 18.4289 | 2.1209 | 3.721 | 7.0645 | 5.2232 | 5.8132 | 7.9785 | 0.01869 | 4.2117 | 8.0811 | 1 | 5.2126 | 7.4433 | 1.02 | 0.2 | 42.4183 | 37.2104 | 0.7455 | 134.4837 | 786.6118 | 493.3372 | 1.0064 | -0.002749 | 0.74753 | 0.74764 | 11.3491 | 158051 | 1005-5 | 8 | 128 | 12.64
2020-11-10 | 7:12 | 58835 | 16.3397 | 7159.7729 | 4835 | 20 | 98.5913 | 120.4689 | 583.7731 | 100.8212 | 103.129 | 556.4824 | 5.41 | 86.496 | 5.7418 | 0.74557 | 1.509 | 95.9493 | 403.275 | 116.3981 | 73.4649 | 43.9705 | 1800.1579 | 23.472 | 24.9347 | 90.1126 | 40.0577 | 49.9819 | 90.4493 | 89.9053 | 88.6173 | 90.2036 | 79.9923 | 39.9722 | 94.7689 | 100.1194 | 90.7162 | 194.0206 | 83.6251 | 90.1773 | 0.0008018 | 90 | 0.8324 | -0.0006283 | 0.74568 | 11.642 | 103.1299 | 104.0049 | 1.5112 | 18.9513 | 86.5904 | 0.75241 | 134.4954 | 0.46223 | 0.44593 | 28.1648 | 18.9529 | 2.1311 | 3.7186 | 6.9153 | 5.2385 | 5.7831 | 7.9924 | 0.073812 | 4.1142 | 8.0836 | 1 | 5.2299 | 7.3913 | 1.0131 | 0.2 | 42.6219 | 37.1855 | 0.74557 | 134.4827 | 794.901 | 497.7346 | 1.0064 | -0.002749 | 0.74759 | 0.7477 | 11.3397 | 158051 | 1005-5 | 8 | 128 | 12.64
2020-11-10 | 7:12 | 58865 | 16.348 | 7159.7812 | 4865 | 20 | 98.5855 | 120.4612 | 584.2998 | 100.8493 | 102.951 | 556.5232 | 5.4256 | 86.3283 | 5.7546 | 0.7457 | 1.5058 | 95.9504 | 403.2379 | 116.1342 | 72.1212 | 44.1062 | 1800.4478 | 23.4736 | 24.9734 | 90.1083 | 39.9967 | 50.0108 | 90.4337 | 89.8715 | 88.6082 | 90.1931 | 79.9886 | 39.9809 | 94.7498 | 99.9928 | 90.7243 | 193.9085 | 83.451 | 90.1526 | 0.0008009 | 90 | 0.8324 | -0.0006283 | 0.7458 | 11.6241 | 102.9558 | 104.0163 | 1.5087 | 18.9263 | 86.5647 | 0.7527 | 134.4666 | 0.46162 | 0.44269 | 27.8204 | 18.9286 | 2.14 | 3.7183 | 7.0251 | 5.2263 | 5.7623 | 7.995 | 0.08251 | 4.0552 | 8.0821 | 1 | 5.2186 | 7.3554 | 0.99545 | 0.2 | 42.8004 | 37.1826 | 0.7457 | 134.481 | 785.3824 | 492.7448 | 1.0064 | -0.002749 | 0.74773 | 0.74782 | 11.3217 | 158051 | 1005-5 | 8 | 128 | 12.64
2020-11-10 | 7:13 | 58895 | 16.3564 | 7159.7896 | 4895 | 20 | 98.5881 | 120.467 | 583.5475 | 100.771 | 102.7996 | 557.3793 | 5.432 | 86.3011 | 5.7534 | 0.74569 | 1.4953 | 95.9955 | 402.691 | 116.5045 | 71.2188 | 44.0877 | 1800.3864 | 23.4892 | 25.0799 | 90.1078 | 39.9847 | 49.9759 | 90.4205 | 89.8289 | 88.6156 | 90.1959 | 80.0117 | 39.9879 | 94.745 | 99.8792 | 90.7174 | 193.9089 | 83.4244 | 90.1247 | 0.0008001 | 90 | 0.8324 | -0.0006283 | 0.74576 | 11.6295 | 102.8033 | 104.0159 | 1.5058 | 18.9252 | 86.5998 | 0.75407 | 134.4545 | 0.46327 | 0.44695 | 25.6319 | 18.9188 | 2.1514 | 3.7203 | 7.1392 | 5.2276 | 5.7314 | 7.992 | 0.08216 | 4.0315 | 8.0805 | 1 | 5.1746 | 7.3324 | 1.018 | 0.2 | 43.0289 | 37.2028 | 0.74569 | 134.4822 | 790.4422 | 497.3473 | 1.0064 | -0.002749 | 0.74771 | 0.74779 | 11.3271 | 158051 | 1005-5 | 8 | 128 | 12.64
2020-11-10 | 7:13 | 58925 | 16.3647 | 7159.7979 | 4925 | 20 | 98.5891 | 120.5338 | 583.809 | 100.854 | 102.9191 | 556.6047 | 5.432 | 86.5526 | 5.7575 | 0.74548 | 1.5081 | 95.9245 | 403.1818 | 116.5437 | 71.538 | 43.9917 | 1800.1114 | 23.4846 | 24.873 | 90.1107 | 39.9873 | 49.9828 | 90.4024 | 89.8118 | 88.611 | 90.1952 | 79.9699 | 39.99 | 94.7497 | 99.7679 | 90.715 | 193.8517 | 83.6738 | 90.1071 | 0.0008019 | 90 | 0.8324 | -0.0006283 | 0.74554 | 11.6627 | 102.9115 | 104.0304 | 1.5069 | 18.8858 | 86.5727 | 0.75198 | 134.4933 | 0.46626 | 0.44547 | 28.5056 | 18.8859 | 2.1584 | 3.7169 | 7.0851 | 5.2093 | 5.7032 | 7.9853 | 0.093195 | 4.0012 | 8.08 | 1 | 5.2605 | 7.3054 | 1.0144 | 0.2 | 43.1681 | 37.1694 | 0.74548 | 134.4866 | 784.803 | 486.9918 | 1.0064 | -0.002749 | 0.7475 | 0.74757 | 11.3603 | 158051 | 1005-5 | 8 | 128 | 12.64
2020-11-10 | 7:14 | 58955 | 16.373 | 7159.8062 | 4955 | 20 | 98.5904 | 120.4837 | 583.9491 | 100.6344 | 102.872 | 556.8951 | 5.4143 | 86.4842 | 5.746 | 0.74563 | 1.5128 | 95.932 | 403.7928 | 116.5776 | 71.7109 | 43.9734 | 1800.0069 | 23.4824 | 24.9588 | 90.1083 | 40.0314 | 49.9835 | 90.3993 | 89.8236 | 88.5985 | 90.1986 | 80.0078 | 39.9919 | 94.7574 | 99.6719 | 90.7127 | 193.916 | 83.6112 | 90.1115 | 0.0008017 | 90 | 0.8324 | -0.0006283 | 0.7457 | 11.6397 | 102.8816 | 104.0164 | 1.5108 | 18.9693 | 86.5512 | 0.75335 | 134.4427 | 0.47574 | 0.45761 | 28.0117 | 18.9706 | 2.1658 | 3.7172 | 7.1188 | 5.207 | 5.67 | 7.9842 | 0.082591 | 3.9813 | 8.0795 | 1 | 5.2436 | 7.2726 | 1.0151 | 0.2 | 43.3158 | 37.1722 | 0.74563 | 134.4837 | 793.064 | 500.0239 | 1.0064 | -0.002749 | 0.74765 | 0.74772 | 11.3374 | 158051 | 1005-5 | 8 | 128 | 12.64
2020-11-10 | 7:14 | 58985 | 16.3814 | 7159.8145 | 4985 | 20 | 98.5923 | 120.4772 | 583.9 | 100.5886 | 102.8511 | 556.4464 | 5.4089 | 86.3596 | 5.7565 | 0.74643 | 1.5109 | 95.9585 | 403.778 | 116.3558 | 70.9589 | 44.0136 | 1799.9981 | 23.4786 | 24.9486 | 90.1079 | 40.0075 | 50.0006 | 90.3882 | 89.8233 | 88.5808 | 90.1834 | 79.99 | 39.9953 | 94.7475 | 99.5724 | 90.7168 | 193.9481 | 83.4813 | 90.1057 | 0.0007997 | 90 | 0.8324 | -0.0006283 | 0.74649 | 11.5203 | 102.8257 | 103.9968 | 1.5119 | 18.9705 | 86.5715 | 0.75282 | 134.4642 | 0.46805 | 0.44932 | 28.1026 | 18.9713 | 2.1778 | 3.7173 | 7.1598 | 5.1902 | 5.6543 | 7.9826 | 0.067677 | 3.9114 | 8.0787 | 1 | 5.2488 | 7.2431 | 1.0048 | 0.2 | 43.5565 | 37.1735 | 0.74643 | 134.4695 | 780.9425 | 496.0152 | 1.0064 | -0.002749 | 0.74846 | 0.74852 | 11.2179 | 158051 | 1005-5 | 8 | 128 | 12.64
2020-11-10 | 7:15 | 59015 | 16.3897 | 7159.8228 | 5015 | 20 | 98.5926 | 120.4721 | 584.7684 | 100.6265 | 103.2287 | 556.2726 | 5.4421 | 86.4394 | 5.7633 | 0.74682 | 1.5027 | 95.9829 | 404.1719 | 116.3558 | 73.6909 | 44.1146 | 1800.4066 | 23.4798 | 24.984 | 90.1054 | 39.9782 | 50.0073 | 90.3772 | 89.8218 | 88.5549 | 90.1545 | 79.97 | 39.9975 | 94.7431 | 99.5038 | 90.7076 | 193.9264 | 83.5578 | 90.0995 | 0.000801 | 90 | 0.8324 | -0.0006283 | 0.74688 | 11.4621 | 103.2188 | 104.0345 | 1.5168 | 19.0275 | 86.5291 | 0.75265 | 134.4541 | 0.46696 | 0.44698 | 27.3994 | 19.0354 | 2.1832 | 3.7198 | 6.9047 | 5.1923 | 5.6563 | 7.983 | 0.096313 | 3.941 | 8.078 | 1 | 5.2405 | 7.2185 | 1.0008 | 0.2 | 43.6639 | 37.1975 | 0.74682 | 134.4626 | 793.1611 | 500.6806 | 1.0064 | -0.002749 | 0.74885 | 0.74891 | 11.1595 | 158051 | 1005-5 | 8 | 128 | 12.64
2020-11-10 | 7:15 | 59045 | 16.398 | 7159.8311 | 5045 | 20 | 98.595 | 120.4822 | 585.3117 | 100.7311 | 103.2928 | 556.9415 | 5.4307 | 86.7731 | 5.7496 | 0.74626 | 1.5108 | 95.954 | 404.2272 | 115.9926 | 74.6884 | 44.1243 | 1800.4982 | 23.4778 | 24.8865 | 90.0876 | 39.9991 | 50.0174 | 90.366 | 89.7965 | 88.5504 | 90.1334 | 79.9449 | 40.0026 | 94.7348 | 99.4203 | 90.691 | 194.0135 | 83.8983 | 90.0812 | 0.0008042 | 90 | 0.8324 | -0.0006283 | 0.74631 | 11.5481 | 103.2902 | 104.0215 | 1.5099 | 18.9438 | 86.509 | 0.75278 | 134.531 | 0.4616 | 0.43999 | 28.8607 | 18.9428 | 2.182 | 3.717 | 6.8325 | 5.1815 | 5.654 | 8.005 | 0.086886 | 3.9132 | 8.0768 | 1 | 5.2839 | 7.198 | 0.99419 | 0.2 | 43.6396 | 37.1704 | 0.74626 | 134.4733 | 788.4168 | 491.3756 | 1.0064 | -0.002749 | 0.74828 | 0.74834 | 11.2456 | 158051 | 1005-5 | 8 | 128 | 12.64
2020-11-10 | 7:16 | 59075 | 16.4064 | 7159.8394 | 5075 | 20 | 98.5925 | 120.4617 | 584.5707 | 100.5831 | 103.102 | 556.9873 | 5.4336 | 86.81 | 5.7695 | 0.74479 | 1.5077 | 95.973 | 403.6424 | 116.5172 | 73.2756 | 44.1271 | 1800.2096 | 23.4709 | 24.8448 | 90.0833 | 39.9794 | 50.0263 | 90.3569 | 89.7634 | 88.5389 | 90.1251 | 79.9165 | 40.0049 | 94.7276 | 99.3483 | 90.665 | 193.9111 | 83.9253 | 90.0601 | 0.0008045 | 90 | 0.8324 | -0.0006283 | 0.74483 | 11.7694 | 103.1099 | 104.0129 | 1.5089 | 18.9044 | 86.5354 | 0.75171 | 134.6165 | 0.45701 | 0.44853 | 28.6901 | 18.908 | 2.1844 | 3.7169 | 6.9287 | 5.1851 | 5.6422 | 8.0082 | 0.080366 | 3.8638 | 8.0761 | 1 | 5.3231 | 7.1907 | 0.98694 | 0.2 | 43.6888 | 37.1688 | 0.74479 | 134.5003 | 793.2222 | 501.3054 | 1.0064 | -0.002749 | 0.74681 | 0.74685 | 11.4671 | 158051 | 1005-5 | 8 | 128 | 12.64
2020-11-10 | 7:16 | 59105 | 16.4147 | 7159.8481 | 5105 | 20 | 98.5953 | 120.4754 | 584.1036 | 100.8237 | 102.9064 | 556.7696 | 5.4088 | 86.485 | 5.7513 | 0.74533 | 1.5102 | 95.8372 | 403.0986 | 116.5433 | 71.6785 | 44.1577 | 1800.5219 | 23.4603 | 24.7738 | 90.0634 | 40.0253 | 49.9957 | 90.3379 | 89.7706 | 88.5161 | 90.1061 | 79.906 | 40.0089 | 94.715 | 99.2903 | 90.6758 | 194.0204 | 83.6094 | 90.0542 | 0.0008017 | 90 | 0.8324 | -0.0006283 | 0.74536 | 11.69 | 102.9232 | 104.0066 | 1.5111 | 18.9762 | 86.5536 | 0.75348 | 134.4369 | 0.46265 | 0.44705 | 27.2121 | 18.973 | 2.1941 | 3.7174 | 7.0491 | 5.1612 | 5.6411 | 8.034 | 0.075557 | 3.8737 | 8.0753 | 1 | 5.3784 | 7.1787 | 1.0048 | 0.2 | 43.8812 | 37.1742 | 0.74533 | 134.4909 | 785.9906 | 490.1314 | 1.0064 | -0.002749 | 0.74735 | 0.74738 | 11.3876 | 158051 | 1005-5 | 8 | 128 | 12.64
2020-11-10 | 7:17 | 59135 | 16.423 | 7159.8564 | 5135 | 20 | 98.5955 | 120.4241 | 584.8048 | 101.1285 | 103.0086 | 556.7413 | 5.4056 | 86.5891 | 5.7571 | 0.74534 | 1.498 | 95.8943 | 404.2389 | 116.4277 | 72.3436 | 44.1808 | 1800.5999 | 23.4585 | 24.916 | 90.0619 | 40.0053 | 49.9984 | 90.3251 | 89.7776 | 88.4829 | 90.08 | 79.9057 | 40.0118 | 94.7075 | 99.2224 | 90.6586 | 194.0228 | 83.7105 | 90.0513 | 0.0008029 | 90 | 0.8324 | -0.0006283 | 0.74538 | 11.6878 | 103.0009 | 103.9987 | 1.5048 | 18.8895 | 86.4676 | 0.75316 | 134.4415 | 0.46965 | 0.45016 | 28.7414 | 18.8925 | 2.1985 | 3.7191 | 6.9933 | 5.1464 | 5.6497 | 8.0342 | 0.069553 | 3.8444 | 8.0745 | 1 | 5.3451 | 7.1666 | 1.0033 | 0.2 | 43.9697 | 37.1915 | 0.74534 | 134.4907 | 791.4524 | 495.3988 | 1.0064 | -0.002749 | 0.74736 | 0.7474 | 11.3855 | 158051 | 1005-5 | 8 | 128 | 12.64
2020-11-10 | 7:17 | 59165 | 16.4314 | 7159.8647 | 5165 | 20 | 98.5946 | 120.4804 | 584.8601 | 101.2517 | 103.0061 | 556.7033 | 5.4342 | 87.0295 | 5.7471 | 0.74518 | 1.4991 | 95.8785 | 405.1633 | 116.2358 | 72.4363 | 44.0254 | 1800.4482 | 23.4638 | 24.9068 | 90.0584 | 39.9959 | 50.0188 | 90.3153 | 89.7638 | 88.4677 | 90.0584 | 79.8782 | 40.0036 | 94.6888 | 99.1796 | 90.6329 | 193.9367 | 84.156 | 90.0395 | 0.0008067 | 90 | 0.8324 | -0.0006283 | 0.7452 | 11.7141 | 102.9977 | 104.0357 | 1.4736 | 18.423 | 86.4565 | 0.75013 | 134.4845 | 0.47878 | 0.46114 | 35.5131 | 18.4284 | 2.194 | 3.718 | 6.9937 | 5.1396 | 5.6583 | 8.0374 | 0.097666 | 3.8148 | 8.0765 | 1 | 5.3634 | 7.1578 | 0.99015 | 0.2 | 43.8795 | 37.1801 | 0.74518 | 134.4941 | 802.7739 | 502.4153 | 1.0064 | -0.002749 | 0.7472 | 0.74722 | 11.4117 | 158051 | 1005-5 | 8 | 128 | 12.64
2020-11-10 | 7:18 | 59195 | 16.4397 | 7159.873 | 5195 | 20 | 98.5945 | 120.4396 | 585.0468 | 101.6281 | 103.16 | 556.5427 | 5.4291 | 87.0405 | 5.7467 | 0.74544 | 1.5074 | 95.8507 | 404.5443 | 116.3834 | 73.6146 | 43.9646 | 1800.3053 | 23.4569 | 24.9936 | 90.0452 | 39.9777 | 50.0296 | 90.3027 | 89.7447 | 88.4545 | 90.0564 | 79.8981 | 40.0079 | 94.69 | 99.1242 | 90.6374 | 193.9738 | 84.1672 | 90.0237 | 0.0008071 | 90 | 0.8324 | -0.0006283 | 0.74545 | 11.6762 | 103.1494 | 104.019 | 1.5084 | 18.932 | 86.4878 | 0.75308 | 134.4287 | 0.4665 | 0.44644 | 29.6511 | 18.9322 | 2.1909 | 3.7173 | 6.8807 | 5.1137 | 5.6527 | 8.0538 | 0.084959 | 3.8662 | 8.0755 | 1 | 5.3394 | 7.1624 | 0.98201 | 0.2 | 43.8187 | 37.1734 | 0.74544 | 134.4898 | 785.4481 | 491.8974 | 1.0064 | -0.002749 | 0.74746 | 0.74748 | 11.3738 | 158051 | 1005-5 | 8 | 128 | 12.64
2020-11-10 | 7:18 | 59225 | 16.448 | 7159.8813 | 5225 | 20 | 98.5974 | 120.4274 | 584.6988 | 101.9093 | 103.0495 | 556.9678 | 5.406 | 87.0848 | 5.7488 | 0.74613 | 1.4965 | 95.9709 | 404.1959 | 116.4339 | 72.5483 | 44.0461 | 1800.4821 | 23.452 | 25.0355 | 90.0263 | 40.0048 | 50.0251 | 90.2948 | 89.713 | 88.455 | 90.0559 | 79.9139 | 40.0102 | 94.6797 | 99.0939 | 90.621 | 193.9623 | 84.2104 | 90.0039 | 0.0008082 | 90 | 0.8324 | -0.0006283 | 0.74613 | 11.5746 | 103.0617 | 104.0022 | 1.4862 | 18.6336 | 86.4433 | 0.75227 | 134.4601 | 0.47741 | 0.45956 | 31.7191 | 18.6308 | 2.185 | 3.7186 | 6.9336 | 5.1181 | 5.6436 | 8.0791 | 0.072239 | 3.7645 | 8.0749 | 1 | 5.3198 | 7.1724 | 0.98365 | 0.2 | 43.7002 | 37.186 | 0.74613 | 134.478 | 791.6071 | 499.8866 | 1.0064 | -0.002749 | 0.74816 | 0.74816 | 11.2721 | 158051 | 1005-5 | 8 | 128 | 12.64
2020-11-10 | 7:19 | 59255 | 16.4564 | 7159.8896 | 5255 | 20 | 98.5957 | 120.4302 | 584.3674 | 102.0864 | 102.8044 | 556.4555 | 5.4034 | 86.769 | 5.7466 | 0.74765 | 1.4846 | 95.8691 | 403.6295 | 116.8354 | 72.2418 | 44.1384 | 1800.0409 | 23.4468 | 24.9778 | 90.0205 | 39.9695 | 50.0161 | 90.2726 | 89.7057 | 88.4317 | 90.0433 | 79.9038 | 40.0067 | 94.6583 | 99.0553 | 90.6061 | 193.9874 | 83.8956 | 89.9891 | 0.0008051 | 90 | 0.8324 | -0.0006283 | 0.74764 | 11.349 | 102.8083 | 103.996 | 1.4699 | 18.4679 | 86.4684 | 0.75387 | 134.4553 | 0.46566 | 0.44696 | 28.7873 | 18.4584 | 2.1911 | 3.7215 | 7.1043 | 5.1003 | 5.6479 | 8.0869 | 0.067527 | 3.7924 | 8.0757 | 1 | 5.3449 | 7.1814 | 0.98802 | 0.2 | 43.8219 | 37.2153 | 0.74765 | 134.4512 | 787.5856 | 494.2671 | 1.0064 | -0.002749 | 0.74968 | 0.74968 | 11.0463 | 158051 | 1005-5 | 8 | 128 | 12.64
2020-11-10 | 7:19 | 59285 | 16.4647 | 7159.8979 | 5285 | 20 | 98.5991 | 120.4962 | 583.9637 | 102.4288 | 102.7463 | 556.5768 | 5.42 | 86.6991 | 5.7533 | 0.74765 | 1.5083 | 96.0444 | 402.9083 | 116.5061 | 70.9093 | 44.0735 | 1800.3326 | 23.4506 | 25.036 | 90.0221 | 40.0351 | 50.0344 | 90.2617 | 89.7025 | 88.428 | 90.0291 | 79.8966 | 40.0065 | 94.6573 | 99.0363 | 90.6005 | 193.9563 | 83.8225 | 89.9821 | 0.000804 | 90 | 0.8324 | -0.0006283 | 0.74763 | 11.3501 | 102.7502 | 104.0243 | 1.5069 | 18.9107 | 86.3755 | 0.75297 | 134.4385 | 0.46829 | 0.44969 | 29.5344 | 18.91 | 2.198 | 3.7174 | 7.1712 | 5.1037 | 5.6573 | 8.0849 | 0.088989 | 3.8337 | 8.0757 | 1 | 5.3211 | 7.1871 | 0.97528 | 0.2 | 43.9608 | 37.1738 | 0.74765 | 134.4514 | 787.5539 | 501.5158 | 1.0064 | -0.002749 | 0.74968 | 0.74967 | 11.0474 | 158051 | 1005-5 | 8 | 128 | 12.64
2020-11-10 | 7:20 | 59315 | 16.473 | 7159.9062 | 5315 | 20 | 98.5964 | 120.4497 | 584.4519 | 102.4553 | 102.702 | 556.7014 | 5.4289 | 86.5878 | 5.7679 | 0.74746 | 1.507 | 95.9283 | 403.5771 | 116.9548 | 70.0328 | 44.061 | 1800.5389 | 23.4648 | 24.9973 | 90.0143 | 39.9785 | 50.0085 | 90.2557 | 89.6884 | 88.4189 | 90.0122 | 79.8938 | 40.0081 | 94.6459 | 99.0371 | 90.5837 | 193.9519 | 83.7038 | 89.972 | 0.0008031 | 90 | 0.8324 | -0.0006283 | 0.74744 | 11.3793 | 102.6921 | 104.0283 | 1.5095 | 18.9403 | 86.4467 | 0.75286 | 134.4639 | 0.4656 | 0.44858 | 28.7958 | 18.9402 | 2.2051 | 3.7176 | 7.2367 | 5.0874 | 5.6727 | 8.094 | 0.092046 | 3.7876 | 8.0753 | 1 | 5.3334 | 7.1963 | 0.98991 | 0.2 | 44.1013 | 37.1757 | 0.74746 | 134.4552 | 780.8837 | 493.0334 | 1.0064 | -0.002749 | 0.74949 | 0.74947 | 11.0766 | 158051 | 1005-5 | 8 | 128 | 12.64
2020-11-10 | 7:20 | 59345 | 16.4814 | 7159.9146 | 5345 | 20 | 98.6017 | 120.4499 | 584.503 | 102.3216 | 102.9175 | 556.49 | 5.4017 | 86.8945 | 5.7456 | 0.74818 | 1.503 | 95.8332 | 403.6927 | 117.2319 | 71.4949 | 44.1317 | 1800.3825 | 23.4599 | 25.0203 | 90.0089 | 39.9935 | 49.9843 | 90.2509 | 89.6908 | 88.4173 | 90.0227 | 79.9066 | 40.0161 | 94.6481 | 99.0358 | 90.5969 | 193.9431 | 84.0217 | 89.9709 | 0.0008061 | 90 | 0.8324 | -0.0006283 | 0.74816 | 11.2719 | 102.905 | 104.011 | 1.4917 | 18.7614 | 86.3964 | 0.75463 | 134.4068 | 0.46689 | 0.44832 | 28.7928 | 18.7588 | 2.2026 | 3.718 | 7.1149 | 5.0623 | 5.6627 | 8.1025 | 0.078932 | 3.7791 | 8.0734 | 1 | 5.3234 | 7.2064 | 1.0047 | 0.2 | 44.0527 | 37.1805 | 0.74818 | 134.4422 | 788.0633 | 492.4422 | 1.0064 | -0.002749 | 0.75022 | 0.7502 | 10.9691 | 158051 | 1005-5 | 8 | 128 | 12.64
2020-11-10 | 7:21 | 59375 | 16.4897 | 7159.9229 | 5375 | 20 | 98.6013 | 120.4188 | 584.3977 | 102.3003 | 102.829 | 556.4882 | 5.4372 | 86.9803 | 5.7549 | 0.74796 | 1.5078 | 95.8823 | 404.9754 | 116.8175 | 70.8536 | 44.0838 | 1800.4613 | 23.4653 | 25.1269 | 89.9869 | 40.0024 | 49.973 | 90.2529 | 89.6813 | 88.4151 | 90.0251 | 79.9162 | 40.0132 | 94.6382 | 99.0253 | 90.5916 | 193.906 | 84.1028 | 89.9671 | 0.0008066 | 90 | 0.8324 | -0.0006283 | 0.74793 | 11.3053 | 102.8346 | 104.0251 | 1.5115 | 18.9551 | 86.3711 | 0.75242 | 134.4533 | 0.44891 | 0.43452 | 30.0737 | 18.9534 | 2.2009 | 3.7172 | 7.1821 | 5.0598 | 5.6611 | 8.133 | 0.08965 | 3.8129 | 8.0741 | 1 | 5.2739 | 7.2171 | 1.0128 | 0.2 | 44.0189 | 37.1725 | 0.74796 | 134.4463 | 792.9575 | 499.8135 | 1.0064 | -0.002749 | 0.74999 | 0.74997 | 11.0025 | 158051 | 1005-5 | 8 | 128 | 12.64
2020-11-10 | 7:21 | 59405 | 16.498 | 7159.9312 | 5405 | 20 | 98.6054 | 120.4761 | 584.7151 | 102.1891 | 103.0083 | 556.5669 | 5.4072 | 86.9857 | 5.7587 | 0.74798 | 1.4985 | 95.9929 | 404.2822 | 116.378 | 72.9056 | 44.0006 | 1800.1948 | 23.4638 | 25.225 | 89.9943 | 39.9846 | 49.9801 | 90.2452 | 89.6783 | 88.4136 | 90.0127 | 79.9441 | 40.0195 | 94.636 | 99.025 | 90.5631 | 193.997 | 84.1064 | 89.9618 | 0.0008072 | 90 | 0.8324 | -0.0006283 | 0.74796 | 11.302 | 102.9935 | 104.0023 | 1.4987 | 18.8122 | 86.4407 | 0.75315 | 134.4583 | 0.45181 | 0.4338 | 28.9149 | 18.8094 | 2.1976 | 3.7184 | 7.0828 | 5.0505 | 5.6716 | 8.1222 | 0.072307 | 3.788 | 8.0723 | 1 | 5.2053 | 7.232 | 1.0098 | 0.2 | 43.9529 | 37.1842 | 0.74798 | 134.446 | 783.9508 | 499.489 | 1.0064 | -0.002749 | 0.75002 | 0.75 | 10.9992 | 158051 | 1005-5 | 8 | 128 | 12.64
2020-11-10 | 7:22 | 59435 | 16.5064 | 7159.9395 | 5435 | 20 | 98.6065 | 120.4824 | 584.313 | 102.3154 | 102.9642 | 556.796 | 5.4332 | 86.8306 | 5.7635 | 0.74827 | 1.5073 | 96.0351 | 403.6358 | 116.6764 | 72.3406 | 43.9674 | 1800.3722 | 23.4661 | 25.0682 | 89.9867 | 40.0146 | 49.9874 | 90.2386 | 89.6611 | 88.4157 | 89.9976 | 79.9043 | 40.0249 | 94.6392 | 99.036 | 90.5838 | 193.9911 | 83.9489 | 89.9498 | 0.0008055 | 90 | 0.8324 | -0.0006283 | 0.74824 | 11.2601 | 102.967 | 104.0461 | 1.5041 | 18.9257 | 86.357 | 0.75497 | 134.4265 | 0.47019 | 0.45299 | 27.6469 | 18.9273 | 2.1991 | 3.7172 | 7.1054 | 5.0542 | 5.6857 | 8.1335 | 0.10606 | 3.7954 | 8.0702 | 1 | 5.2484 | 7.2503 | 1.0052 | 0.2 | 43.9829 | 37.1725 | 0.74827 | 134.4412 | 789.6627 | 501.2745 | 1.0064 | -0.002749 | 0.75031 | 0.75028 | 10.9573 | 158051 | 1005-5 | 8 | 128 | 12.64
2020-11-10 | 7:22 | 59465 | 16.5147 | 7159.9478 | 5465 | 20 | 98.6109 | 120.4671 | 583.8255 | 102.294 | 102.9342 | 556.6109 | 5.4029 | 86.9091 | 5.7504 | 0.74841 | 1.4611 | 95.9168 | 403.0745 | 116.568 | 71.5352 | 43.9226 | 1800.2975 | 23.4601 | 24.9937 | 89.9863 | 39.9984 | 50.0051 | 90.2423 | 89.6503 | 88.3995 | 90.009 | 79.8859 | 40.0257 | 94.636 | 99.0488 | 90.5741 | 193.9618 | 84.0339 | 89.9463 | 0.000807 | 90 | 0.8324 | -0.0006283 | 0.74838 | 11.2393 | 102.9398 | 104.0251 | 1.466 | 18.4315 | 86.4207 | 0.75436 | 134.4238 | 0.46626 | 0.44941 | 29.0465 | 18.4273 | 2.1952 | 3.7257 | 7.1336 | 5.0378 | 5.676 | 8.1345 | 0.090109 | 3.7664 | 8.0693 | 1 | 5.2694 | 7.2732 | 0.9938 | 0.2 | 43.9031 | 37.2569 | 0.74841 | 134.4388 | 788.4899 | 492.5786 | 1.0064 | -0.002749 | 0.75045 | 0.75042 | 10.9365 | 158051 | 1005-5 | 8 | 128 | 12.64
2020-11-10 | 7:23 | 59495 | 16.523 | 7159.9561 | 5495 | 20 | 98.6065 | 120.4899 | 584.328 | 102.2663 | 103.0819 | 556.8609 | 5.4115 | 86.9461 | 5.7585 | 0.74823 | 1.5089 | 96.0488 | 403.4801 | 116.8193 | 72.915 | 43.9074 | 1800.3526 | 23.4545 | 24.8999 | 90.0119 | 39.9901 | 50.015 | 90.2616 | 89.6826 | 88.4069 | 90.0142 | 79.8719 | 40.036 | 94.6431 | 99.0843 | 90.5938 | 193.9363 | 84.0669 | 89.9721 | 0.0008069 | 90 | 0.8324 | -0.0006283 | 0.74821 | 11.2637 | 103.0733 | 104.0128 | 1.51 | 18.9725 | 86.3771 | 0.75389 | 134.4784 | 0.45921 | 0.44113 | 27.956 | 18.9696 | 2.1961 | 3.7177 | 7.0388 | 5.0486 | 5.6704 | 8.0983 | 0.080748 | 3.803 | 8.0657 | 1 | 5.3143 | 7.2719 | 0.9876 | 0.2 | 43.9228 | 37.1767 | 0.74823 | 134.4412 | 787.92 | 500.0036 | 1.0064 | -0.002749 | 0.75027 | 0.75025 | 10.9608 | 158051 | 1005-5 | 8 | 128 | 12.64
2020-11-10 | 7:23 | 59525 | 16.5314 | 7159.9644 | 5525 | 20 | 98.6119 | 120.4602 | 584.4567 | 102.2293 | 103.0161 | 556.6121 | 5.4241 | 87.097 | 5.7456 | 0.74792 | 1.5103 | 95.8513 | 403.5256 | 117.0131 | 72.9063 | 43.9686 | 1800.4707 | 23.4676 | 24.9081 | 90.0261 | 40.0271 | 49.9841 | 90.2694 | 89.6899 | 88.4141 | 90.0117 | 79.8866 | 40.0289 | 94.6476 | 99.0896 | 90.6152 | 194.0935 | 84.2242 | 89.9796 | 0.0008079 | 90 | 0.8324 | -0.0006283 | 0.7479 | 11.3099 | 103.0143 | 104.0426 | 1.5103 | 18.9872 | 86.4195 | 0.75429 | 134.4395 | 0.45735 | 0.44129 | 27.8086 | 18.9862 | 2.1915 | 3.7172 | 7.0734 | 5.0256 | 5.6733 | 8.0781 | 0.10804 | 3.7839 | 8.0665 | 1 | 5.3328 | 7.2661 | 1.0066 | 0.2 | 43.8309 | 37.1716 | 0.74792 | 134.4466 | 786.2832 | 490.1826 | 1.0064 | -0.002749 | 0.74995 | 0.74994 | 11.0072 | 158051 | 1005-5 | 8 | 128 | 12.64
2020-11-10 | 7:24 | 59555 | 16.5397 | 7159.9731 | 5555 | 20 | 98.6126 | 120.4542 | 584.697 | 102.1677 | 103.1445 | 556.5907 | 5.4081 | 87.1512 | 5.7387 | 0.74822 | 1.4884 | 96.0241 | 403.6283 | 116.8609 | 74.0583 | 43.9677 | 1800.3463 | 23.4613 | 24.8986 | 90.0339 | 40.0242 | 50.0061 | 90.2766 | 89.6919 | 88.3993 | 89.9935 | 79.8567 | 40.0198 | 94.6492 | 99.1076 | 90.6113 | 194.0793 | 84.2818 | 89.9843 | 0.0008082 | 90 | 0.8324 | -0.0006283 | 0.74821 | 11.2638 | 103.1519 | 104.0061 | 1.5028 | 18.9073 | 86.4016 | 0.75489 | 134.4193 | 0.46626 | 0.44883 | 27.219 | 18.9032 | 2.1863 | 3.7211 | 6.9739 | 5.0285 | 5.6894 | 8.0664 | 0.080282 | 3.8078 | 8.0679 | 1 | 5.3503 | 7.2632 | 0.99382 | 0.2 | 43.727 | 37.2114 | 0.74822 | 134.441 | 791.1293 | 498.846 | 1.0064 | -0.002749 | 0.75026 | 0.75025 | 10.961 | 158051 | 1005-5 | 8 | 128 | 12.64
2020-11-10 | 7:24 | 59585 | 16.548 | 7159.9814 | 5585 | 20 | 98.6113 | 120.4525 | 585.2604 | 102.1281 | 103.2286 | 556.2391 | 5.3947 | 87.2047 | 5.7306 | 0.74809 | 1.4984 | 95.8865 | 404.5724 | 117.0294 | 74.4484 | 43.9748 | 1800.3243 | 23.4688 | 24.9267 | 90.0454 | 39.9981 | 49.9994 | 90.2891 | 89.7208 | 88.3953 | 89.9828 | 79.854 | 40.0129 | 94.6518 | 99.1084 | 90.6226 | 194.0625 | 84.3394 | 90.005 | 0.0008095 | 90 | 0.8324 | -0.0006283 | 0.7481 | 11.2813 | 103.2292 | 104.0019 | 1.4813 | 18.5696 | 86.4187 | 0.75216 | 134.4685 | 0.47379 | 0.45647 | 32.4742 | 18.5714 | 2.1772 | 3.7189 | 6.9005 | 5.0067 | 5.6989 | 8.0489 | 0.077087 | 3.7722 | 8.0694 | 1 | 5.352 | 7.2524 | 0.99747 | 0.2 | 43.5446 | 37.1891 | 0.74809 | 134.4427 | 794.3229 | 498.3468 | 1.0064 | -0.002749 | 0.75013 | 0.75013 | 10.9786 | 158051 | 1005-5 | 8 | 128 | 12.64
2020-11-10 | 7:25 | 59615 | 16.5564 | 7159.9897 | 5615 | 20 | 98.6095 | 120.4928 | 583.9514 | 102.17 | 103.046 | 556.4849 | 5.3999 | 87.066 | 5.7357 | 0.74799 | 1.4947 | 95.9868 | 403.2041 | 116.6796 | 73.1477 | 43.8213 | 1800.2717 | 23.4689 | 24.9763 | 90.0308 | 39.9746 | 50.0145 | 90.2837 | 89.7149 | 88.4058 | 89.9845 | 79.8798 | 40.022 | 94.6515 | 99.1181 | 90.6126 | 194.1088 | 84.1981 | 89.9993 | 0.0008082 | 90 | 0.8324 | -0.0006283 | 0.74799 | 11.2974 | 103.059 | 104.0107 | 1.5024 | 18.866 | 86.3829 | 0.75346 | 134.4388 | 0.45492 | 0.43927 | 28.7403 | 18.868 | 2.1731 | 3.7201 | 6.9901 | 5.0072 | 5.6973 | 8.0679 | 0.088262 | 3.8386 | 8.0671 | 1 | 5.3388 | 7.2532 | 0.9878 | 0.2 | 43.4611 | 37.2014 | 0.74799 | 134.4447 | 787.9533 | 501.7039 | 1.0064 | -0.002749 | 0.75003 | 0.75003 | 10.9947 | 158051 | 1005-5 | 8 | 128 | 12.64
2020-11-10 | 7:25 | 59645 | 16.5647 | 7159.998 | 5645 | 20 | 98.6124 | 120.4554 | 584.5722 | 102.0582 | 102.8426 | 556.7831 | 5.4341 | 86.8264 | 5.7402 | 0.74761 | 1.5017 | 95.9714 | 403.6466 | 116.7064 | 71.5524 | 43.8264 | 1800.1216 | 23.4682 | 25.121 | 90.0229 | 40.0214 | 50.0057 | 90.2798 | 89.7063 | 88.4004 | 89.9949 | 79.9072 | 40.0224 | 94.6521 | 99.1216 | 90.6108 | 194.0528 | 83.9563 | 89.9931 | 0.0008052 | 90 | 0.8324 | -0.0006283 | 0.74761 | 11.3544 | 102.8448 | 104.034 | 1.5068 | 18.8566 | 86.4102 | 0.75087 | 134.4659 | 0.47204 | 0.45132 | 33.1991 | 18.8575 | 2.1758 | 3.7191 | 7.1331 | 4.9957 | 5.6884 | 8.0785 | 0.10594 | 3.8169 | 8.0663 | 1 | 5.2675 | 7.2587 | 0.99189 | 0.2 | 43.5157 | 37.1909 | 0.74761 | 134.4517 | 777.7158 | 492.4688 | 1.0064 | -0.002749 | 0.74965 | 0.74964 | 11.0517 | 158051 | 1005-5 | 8 | 128 | 12.64
2020-11-10 | 7:26 | 59675 | 16.573 | 7160.0063 | 5675 | 20 | 98.611 | 120.4623 | 584.0308 | 102.1475 | 102.8211 | 556.5733 | 5.4768 | 86.6267 | 5.7382 | 0.74787 | 1.4803 | 96.1513 | 403.5891 | 116.7778 | 70.9366 | 43.8679 | 1800.0101 | 23.4672 | 25.0556 | 90.0142 | 39.9593 | 49.969 | 90.2808 | 89.6807 | 88.3968 | 89.9943 | 79.9072 | 40.0252 | 94.6512 | 99.1239 | 90.615 | 193.79 | 83.7576 | 89.9807 | 0.0008039 | 90 | 0.8324 | -0.0006283 | 0.74786 | 11.3163 | 102.8193 | 104.0833 | 1.4735 | 18.5371 | 86.4457 | 0.75481 | 134.4523 | 0.4684 | 0.44969 | 28.3539 | 18.5343 | 2.1787 | 3.7232 | 7.1687 | 5.0396 | 5.6885 | 8.0909 | 0.1611 | 3.7988 | 8.0648 | 1 | 5.2868 | 7.2668 | 1.0151 | 0.2 | 43.5732 | 37.2317 | 0.74787 | 134.4474 | 796.0774 | 500.2073 | 1.0064 | -0.002749 | 0.74991 | 0.7499 | 11.0135 | 158051 | 1005-5 | 8 | 128 | 12.64
2020-11-10 | 7:26 | 59705 | 16.5814 | 7160.0146 | 5705 | 20 | 98.6097 | 120.4332 | 584.4529 | 102.0092 | 102.8676 | 556.5774 | 5.4211 | 86.6903 | 5.7419 | 0.74802 | 1.4842 | 96.146 | 403.9569 | 116.894 | 71.5743 | 43.8889 | 1800.5357 | 23.4561 | 25.1218 | 90.0215 | 40.0194 | 49.9522 | 90.2833 | 89.7039 | 88.3881 | 89.9887 | 79.9384 | 40.0292 | 94.6486 | 99.1214 | 90.6028 | 193.7093 | 83.8194 | 89.9936 | 0.0008044 | 90 | 0.8324 | -0.0006283 | 0.74801 | 11.2935 | 102.8562 | 104.0323 | 1.5034 | 18.909 | 86.4341 | 0.75464 | 134.4214 | 0.45859 | 0.43974 | 27.1424 | 18.9101 | 2.1798 | 3.7235 | 7.1603 | 5.0562 | 5.6939 | 8.0799 | 0.14116 | 3.8148 | 8.0629 | 1 | 5.2442 | 7.2609 | 1.0279 | 0.2 | 43.596 | 37.2349 | 0.74802 | 134.4444 | 791.0924 | 491.0299 | 1.0064 | -0.002749 | 0.75006 | 0.75005 | 10.9907 | 158051 | 1005-5 | 8 | 128 | 12.64
2020-11-10 | 7:27 | 59735 | 16.5897 | 7160.0229 | 5735 | 20 | 98.6124 | 120.4728 | 584.3876 | 101.9661 | 103.1371 | 556.5712 | 5.4593 | 86.9883 | 5.7372 | 0.74776 | 1.5007 | 96.1443 | 404.6185 | 116.882 | 73.6577 | 43.8986 | 1799.9058 | 23.4585 | 25.0413 | 90.0222 | 39.9901 | 49.9929 | 90.2813 | 89.6888 | 88.381 | 89.9812 | 79.9022 | 40.0367 | 94.6523 | 99.1201 | 90.5831 | 193.6596 | 84.1198 | 89.985 | 0.0008072 | 90 | 0.8324 | -0.0006283 | 0.74775 | 11.3332 | 103.1354 | 104.0659 | 1.4898 | 18.6832 | 86.435 | 0.75242 | 134.4491 | 0.46891 | 0.45225 | 31.5707 | 18.6777 | 2.1752 | 3.7199 | 6.9808 | 5.0822 | 5.7007 | 8.0775 | 0.17605 | 3.8037 | 8.0601 | 1 | 5.2614 | 7.2657 | 1.0042 | 0.2 | 43.5041 | 37.1992 | 0.74776 | 134.4493 | 793.9455 | 502.4246 | 1.0064 | -0.002749 | 0.74979 | 0.74978 | 11.0304 | 158051 | 1005-5 | 8 | 128 | 12.64
2020-11-10 | 7:27 | 59765 | 16.598 | 7160.0312 | 5765 | 20 | 98.6134 | 120.4326 | 585.1601 | 101.9345 | 103.0709 | 556.434 | 5.4532 | 87.0716 | 5.7409 | 0.74795 | 1.467 | 96.256 | 404.8257 | 116.7836 | 72.6904 | 43.9618 | 1800.4159 | 23.4637 | 24.9259 | 90.0251 | 39.9813 | 49.9968 | 90.2813 | 89.7013 | 88.3811 | 89.9798 | 79.8753 | 40.044 | 94.6521 | 99.1309 | 90.5849 | 193.5069 | 84.2011 | 89.9913 | 0.0008075 | 90 | 0.8324 | -0.0006283 | 0.74795 | 11.3036 | 103.0652 | 104.0687 | 1.4705 | 18.4985 | 86.4341 | 0.75477 | 134.4463 | 0.46996 | 0.45371 | 27.8272 | 18.4841 | 2.1717 | 3.726 | 7.0101 | 5.1123 | 5.7033 | 8.0735 | 0.19746 | 3.8541 | 8.0571 | 1 | 5.3118 | 7.2622 | 1.0018 | 0.2 | 43.4344 | 37.2595 | 0.74795 | 134.4456 | 778.3884 | 497.6511 | 1.0064 | -0.002749 | 0.74999 | 0.74998 | 11.0008 | 158051 | 1005-5 | 8 | 128 | 12.64
2020-11-10 | 7:28 | 59795 | 16.6064 | 7160.0396 | 5795 | 20 | 98.6144 | 120.4173 | 585.1794 | 102.1164 | 103.1322 | 556.8573 | 5.43 | 86.9871 | 5.734 | 0.74755 | 1.5073 | 96.1907 | 404.058 | 116.5613 | 73.0665 | 43.9747 | 1800.5612 | 23.4689 | 24.908 | 90.0273 | 39.989 | 49.997 | 90.2784 | 89.7154 | 88.4009 | 89.9853 | 79.8634 | 40.0516 | 94.6502 | 99.1177 | 90.6082 | 193.4718 | 84.12 | 89.9969 | 0.0008069 | 90 | 0.8324 | -0.0006283 | 0.74755 | 11.3633 | 103.1377 | 104.0407 | 1.5098 | 18.9616 | 86.4028 | 0.75352 | 134.4814 | 0.45659 | 0.44037 | 28.8872 | 18.9629 | 2.1698 | 3.7191 | 6.9566 | 5.1446 | 5.6979 | 8.0702 | 0.19435 | 3.786 | 8.0539 | 1 | 5.333 | 7.2573 | 1.0018 | 0.2 | 43.3961 | 37.1908 | 0.74755 | 134.4527 | 796.2803 | 499.7459 | 1.0064 | -0.002749 | 0.74958 | 0.74958 | 11.0606 | 158051 | 1005-5 | 8 | 128 | 12.64
2020-11-10 | 7:28 | 59825 | 16.6147 | 7160.0479 | 5825 | 20 | 98.6143 | 120.4137 | 584.8478 | 101.9463 | 103.0144 | 556.7725 | 5.4552 | 86.8264 | 5.7344 | 0.74809 | 1.4903 | 96.2447 | 404.156 | 117.17 | 72.2328 | 43.9683 | 1800.413 | 23.4555 | 25.0838 | 90.0217 | 39.9783 | 50.0148 | 90.2843 | 89.715 | 88.3939 | 89.9974 | 79.917 | 40.0503 | 94.6579 | 99.129 | 90.5929 | 193.5159 | 83.9592 | 89.9997 | 0.0008051 | 90 | 0.8324 | -0.0006283 | 0.74809 | 11.2815 | 103.0154 | 104.0607 | 1.4822 | 18.6422 | 86.4069 | 0.75462 | 134.4064 | 0.46752 | 0.44907 | 28.4897 | 18.637 | 2.1723 | 3.722 | 7.0257 | 5.1737 | 5.687 | 8.0775 | 0.22532 | 3.8579 | 8.0528 | 1 | 5.2611 | 7.2552 | 0.98998 | 0.2 | 43.4456 | 37.2201 | 0.74809 | 134.4428 | 784.7406 | 495.9219 | 1.0064 | -0.002749 | 0.75013 | 0.75013 | 10.9788 | 158051 | 1005-5 | 8 | 128 | 12.64
2020-11-10 | 7:29 | 59855 | 16.623 | 7160.0562 | 5855 | 20 | 98.6127 | 120.4048 | 584.0339 | 101.8423 | 102.9159 | 556.885 | 5.4258 | 86.8462 | 5.7387 | 0.74675 | 1.5068 | 95.7847 | 403.2713 | 116.8651 | 71.3619 | 43.97 | 1800.3415 | 23.4672 | 25.0674 | 90.0237 | 40.0035 | 50.0056 | 90.2848 | 89.7078 | 88.3716 | 89.9895 | 79.9049 | 40.0414 | 94.6651 | 99.1301 | 90.5993 | 193.771 | 83.9769 | 89.9963 | 0.0008055 | 90 | 0.8324 | -0.0006283 | 0.74675 | 11.482 | 102.9164 | 104.0362 | 1.5074 | 18.8267 | 86.4234 | 0.74939 | 134.5978 | 0.45657 | 0.43753 | 33.7253 | 18.8308 | 2.1726 | 3.7189 | 7.0934 | 5.1456 | 5.6943 | 8.0745 | 0.21065 | 3.8123 | 8.0535 | 1 | 5.2532 | 7.2582 | 0.99532 | 0.2 | 43.4529 | 37.1891 | 0.74675 | 134.467 | 791.4448 | 491.0953 | 1.0064 | -0.002749 | 0.74878 | 0.74878 | 11.1794 | 158051 | 1005-5 | 8 | 128 | 12.64
2020-11-10 | 7:29 | 59885 | 16.6314 | 7160.0645 | 5885 | 20 | 98.6143 | 120.4041 | 584.5457 | 101.8922 | 102.8104 | 556.6928 | 5.3937 | 86.8412 | 5.7332 | 0.74658 | 1.502 | 95.9092 | 403.6484 | 116.6743 | 70.5498 | 43.9658 | 1800.0877 | 23.4717 | 24.9882 | 90.1307 | 39.9419 | 50.0015 | 90.3168 | 89.7232 | 88.3843 | 89.9835 | 79.8841 | 40.0278 | 94.6672 | 99.1313 | 90.6689 | 194.0085 | 83.9746 | 90.02 | 0.0008055 | 90 | 0.8324 | -0.0006283 | 0.74659 | 11.5062 | 102.8107 | 104.0121 | 1.5086 | 18.9684 | 86.3916 | 0.75439 | 134.436 | 0.46341 | 0.44617 | 28.4033 | 18.971 | 2.173 | 3.7201 | 7.1757 | 5.1296 | 5.6993 | 7.9241 | 0.19237 | 3.7558 | 8.0557 | 1 | 5.2861 | 7.2467 | 0.99818 | 0.2 | 43.461 | 37.2006 | 0.74658 | 134.4695 | 782.0378 | 495.1699 | 1.0064 | -0.002749 | 0.74861 | 0.74862 | 11.2036 | 158051 | 1005-5 | 8 | 128 | 12.64
2020-11-10 | 7:30 | 59915 | 16.6397 | 7160.0728 | 5915 | 20 | 98.6184 | 120.4272 | 584.848 | 101.7797 | 103.1671 | 556.544 | 5.3793 | 87.1108 | 5.7217 | 0.74674 | 1.4763 | 95.7709 | 404.2471 | 116.708 | 72.3453 | 43.9625 | 1800.1535 | 23.4716 | 24.973 | 90.1751 | 39.9987 | 49.9977 | 90.3781 | 89.779 | 88.3918 | 89.9769 | 79.8643 | 40.0156 | 94.7093 | 99.144 | 90.6943 | 194.1806 | 84.2499 | 90.0785 | 0.0008078 | 90 | 0.8324 | -0.0006283 | 0.74679 | 11.4762 | 103.1538 | 104.0012 | 1.4677 | 18.4362 | 86.4449 | 0.75365 | 134.4203 | 0.47402 | 0.45747 | 30.7841 | 18.4344 | 2.1676 | 3.7245 | 6.957 | 5.097 | 5.7054 | 7.8565 | 0.18409 | 3.8386 | 8.0584 | 1 | 5.2922 | 7.1903 | 1.0004 | 0.2 | 43.3521 | 37.2447 | 0.74674 | 134.4647 | 792.4591 | 492.1744 | 1.0064 | -0.002749 | 0.74877 | 0.74882 | 11.1737 | 158051 | 1005-5 | 8 | 128 | 12.64
2020-11-10 | 7:30 | 59945 | 16.648 | 7160.0811 | 5945 | 20 | 98.6154 | 120.4669 | 584.6833 | 101.8738 | 103.2412 | 556.4759 | 5.4035 | 87.2283 | 5.7339 | 0.74564 | 1.5049 | 95.8895 | 403.7547 | 116.5423 | 73.0569 | 44.1293 | 1800.2927 | 23.4718 | 25.0281 | 90.1134 | 40.0176 | 49.9961 | 90.3653 | 89.7915 | 88.395 | 89.994 | 79.8799 | 40.0036 | 94.7249 | 99.1247 | 90.6642 | 194.2068 | 84.3613 | 90.0784 | 0.000809 | 90 | 0.8324 | -0.0006283 | 0.74569 | 11.6413 | 103.2518 | 104.0232 | 1.5121 | 18.9171 | 86.4696 | 0.75061 | 134.5655 | 0.44312 | 0.42669 | 31.7464 | 18.9091 | 2.1587 | 3.7197 | 6.8738 | 5.0864 | 5.6902 | 7.9387 | 0.20077 | 3.8052 | 8.0614 | 1 | 5.2685 | 7.1597 | 1.002 | 0.2 | 43.174 | 37.1968 | 0.74564 | 134.4846 | 783.5925 | 502.2943 | 1.0064 | -0.002749 | 0.74766 | 0.74771 | 11.3389 | 158051 | 1005-5 | 8 | 128 | 12.64
2020-11-10 | 7:31 | 59975 | 16.6564 | 7160.0894 | 5975 | 20 | 98.6178 | 120.4313 | 584.488 | 101.8812 | 103.1374 | 556.7136 | 5.3772 | 87.0312 | 5.7396 | 0.74604 | 1.5077 | 95.818 | 403.3557 | 115.9768 | 72.4116 | 44.1816 | 1800.3123 | 23.4682 | 24.9498 | 90.0999 | 39.9624 | 49.9876 | 90.3512 | 89.7847 | 88.4105 | 90.0096 | 79.89 | 40.0039 | 94.7138 | 99.0916 | 90.6598 | 194.2376 | 84.1614 | 90.0679 | 0.0008076 | 90 | 0.8324 | -0.0006283 | 0.74609 | 11.5815 | 103.1339 | 103.9994 | 1.5052 | 18.9091 | 86.441 | 0.75376 | 134.4395 | 0.47587 | 0.45824 | 29.2995 | 18.9116 | 2.1557 | 3.7192 | 6.9201 | 5.0583 | 5.6759 | 7.9535 | 0.1827 | 3.8588 | 8.0614 | 1 | 5.3003 | 7.1451 | 1.0079 | 0.2 | 43.1134 | 37.1921 | 0.74604 | 134.4776 | 790.1293 | 492.2828 | 1.0064 | -0.002749 | 0.74807 | 0.74811 | 11.279 | 158051 | 1005-5 | 8 | 128 | 12.64
2020-11-10 | 7:31 | 60005 | 16.6647 | 7160.0981 | 6005 | 20 | 98.6155 | 120.4225 | 584.5538 | 101.7599 | 102.9411 | 556.6855 | 5.4037 | 86.9075 | 5.7306 | 0.74589 | 1.5077 | 95.9261 | 403.4128 | 116.4414 | 70.9912 | 44.2271 | 1800.5414 | 23.4716 | 25.0486 | 90.1067 | 40.0284 | 50.0044 | 90.3439 | 89.7717 | 88.4108 | 90.0176 | 79.9162 | 39.9976 | 94.7152 | 99.0535 | 90.6832 | 194.3407 | 84.0422 | 90.0578 | 0.0008063 | 90 | 0.8324 | -0.0006283 | 0.74593 | 11.6053 | 102.9471 | 104.0244 | 1.5065 | 18.9388 | 86.506 | 0.75427 | 134.4248 | 0.46905 | 0.44983 | 28.4994 | 18.9387 | 2.156 | 3.7191 | 7.0432 | 5.0507 | 5.6688 | 7.9414 | 0.20168 | 3.8327 | 8.063 | 1 | 5.2606 | 7.1364 | 0.99782 | 0.2 | 43.1191 | 37.1911 | 0.74589 | 134.4806 | 786.0971 | 501.6687 | 1.0064 | -0.002749 | 0.74792 | 0.74795 | 11.3029 | 158051 | 1005-5 | 8 | 128 | 12.64
2020-11-10 | 7:32 | 60035 | 16.673 | 7160.1064 | 2435 | 20 | 98.6149 | 120.4638 | 583.9997 | 101.8126 | 102.7734 | 556.7432 | 5.4127 | 86.7227 | 5.7395 | 0.7468 | 1.5103 | 95.8037 | 403.0201 | 116.8493 | 70.4269 | 44.2085 | 1799.775 | 23.4586 | 25.104 | 90.1051 | 39.9567 | 50.0197 | 90.3519 | 89.7812 | 88.416 | 90.0133 | 79.9354 | 39.9909 | 94.7245 | 99.0181 | 90.6625 | 194.2965 | 83.8529 | 90.0666 | 0.0008042 | 90 | 0.8324 | -0.0006283 | 0.74684 | 11.4684 | 102.7815 | 104.0277 | 1.5181 | 18.9681 | 86.4567 | 0.74968 | 134.4979 | 0.45459 | 0.43923 | 32.3461 | 18.9662 | 2.1602 | 3.7196 | 7.1702 | 5.0187 | 5.6729 | 7.9397 | 0.20424 | 3.8303 | 8.0647 | 1 | 5.2254 | 7.1123 | 0.98815 | 0.2 | 43.2035 | 37.1959 | 0.7468 | 134.464 | 790.3526 | 492.3435 | 1.0064 | -0.002749 | 0.74883 | 0.74887 | 11.1658 | 158051 | 1005-5 | 8 | 128 | 12.64
2020-11-10 | 7:32 | 60065 | 16.6814 | 7160.1147 | 2465 | 20 | 98.617 | 120.432 | 583.8398 | 101.6771 | 102.683 | 556.6922 | 5.4019 | 86.7536 | 5.7318 | 0.74624 | 1.5089 | 95.9362 | 402.7985 | 116.661 | 70.3401 | 44.1624 | 1800.3101 | 23.4484 | 25.0347 | 90.1105 | 40.0019 | 50.0039 | 90.3539 | 89.7751 | 88.4176 | 90.023 | 79.9302 | 39.9929 | 94.7282 | 98.9892 | 90.6876 | 194.2559 | 83.8877 | 90.0645 | 0.0008049 | 90 | 0.8324 | -0.0006283 | 0.74628 | 11.5527 | 102.6874 | 104.024 | 1.5089 | 18.9546 | 86.4809 | 0.75374 | 134.4971 | 0.4633 | 0.449 | 28.6659 | 18.9538 | 2.1616 | 3.7194 | 7.2614 | 5.0126 | 5.6642 | 7.9291 | 0.20139 | 3.8403 | 8.0641 | 1 | 5.2443 | 7.0912 | 0.99692 | 0.2 | 43.2314 | 37.1937 | 0.74624 | 134.4742 | 794.3445 | 505.824 | 1.0064 | -0.002749 | 0.74826 | 0.7483 | 11.2502 | 158051 | 1005-5 | 8 | 128 | 12.64
2020-11-10 | 7:33 | 60095 | 16.6897 | 7160.123 | 2495 | 20 | 98.6175 | 120.4284 | 584.6793 | 101.647 | 102.9182 | 556.5919 | 5.4606 | 86.6786 | 5.7314 | 0.7463 | 1.4725 | 96.1943 | 404.5809 | 116.7036 | 71.4626 | 44.166 | 1800.3712 | 23.446 | 24.9872 | 90.1171 | 39.9953 | 50.0102 | 90.3487 | 89.7687 | 88.4204 | 90.0266 | 79.8986 | 39.9991 | 94.7333 | 98.9644 | 90.6916 | 194.1289 | 83.8129 | 90.0587 | 0.0008046 | 90 | 0.8324 | -0.0006283 | 0.74634 | 11.5435 | 102.9037 | 104.0712 | 1.4938 | 18.8134 | 86.448 | 0.75568 | 134.4144 | 0.46678 | 0.44939 | 26.551 | 18.8175 | 2.1641 | 3.726 | 7.1416 | 5.0227 | 5.6604 | 7.9156 | 0.24808 | 3.825 | 8.0627 | 1 | 5.2634 | 7.0771 | 0.99236 | 0.2 | 43.2813 | 37.26 | 0.7463 | 134.4732 | 794.9516 | 498.9305 | 1.0064 | -0.002749 | 0.74833 | 0.74837 | 11.241 | 158051 | 1005-5 | 8 | 128 | 12.64
2020-11-10 | 7:33 | 60125 | 16.698 | 7160.1313 | 2525 | 20 | 98.6177 | 120.4143 | 585.1936 | 101.7004 | 103.3506 | 556.6197 | 5.439 | 87.2004 | 5.7407 | 0.74753 | 1.5106 | 96.1758 | 404.4939 | 116.8399 | 73.6485 | 44.1944 | 1800.3217 | 23.4515 | 24.9015 | 90.1179 | 40.0215 | 50.0072 | 90.3508 | 89.7567 | 88.4368 | 90.0287 | 79.8896 | 40.0164 | 94.7335 | 98.9203 | 90.6818 | 193.7962 | 84.3301 | 90.0538 | 0.0008086 | 90 | 0.8324 | -0.0006283 | 0.74757 | 11.3601 | 103.3475 | 104.0654 | 1.5053 | 18.9268 | 86.5261 | 0.7544 | 134.4334 | 0.46951 | 0.45262 | 27.644 | 18.9252 | 2.1569 | 3.7185 | 6.8388 | 5.0551 | 5.6582 | 7.9116 | 0.25862 | 3.861 | 8.0582 | 1 | 5.3053 | 7.0628 | 0.99354 | 0.2 | 43.1386 | 37.1854 | 0.74753 | 134.4512 | 794.767 | 495.5799 | 1.0064 | -0.002749 | 0.74957 | 0.7496 | 11.0574 | 158051 | 1005-5 | 8 | 128 | 12.64
2020-11-10 | 7:34 | 60155 | 16.7064 | 7160.1396 | 2555 | 20 | 98.6177 | 120.4198 | 583.5995 | 101.8105 | 103.0159 | 556.8045 | 5.4582 | 86.8346 | 5.7384 | 0.74758 | 1.5116 | 96.2533 | 402.987 | 116.9925 | 72.0336 | 44.159 | 1800.0701 | 23.4526 | 24.8349 | 90.1181 | 40.004 | 49.9822 | 90.3525 | 89.7821 | 88.423 | 90.0344 | 79.8738 | 40.0223 | 94.73 | 98.8932 | 90.6811 | 193.6354 | 83.9654 | 90.0673 | 0.0008056 | 90 | 0.8324 | -0.0006283 | 0.74762 | 11.3522 | 103.029 | 104.0778 | 1.5132 | 19.0231 | 86.493 | 0.75427 | 134.4322 | 0.46357 | 0.44644 | 27.1291 | 19.0273 | 2.1583 | 3.7195 | 7.0308 | 5.0863 | 5.6486 | 7.9069 | 0.28823 | 3.8882 | 8.0566 | 1 | 5.352 | 7.0397 | 1.0091 | 0.2 | 43.1655 | 37.1951 | 0.74758 | 134.45 | 790.7257 | 500.8839 | 1.0064 | -0.002749 | 0.74961 | 0.74966 | 11.0495 | 158051 | 1005-5 | 8 | 128 | 12.64
2020-11-10 | 7:34 | 60185 | 16.7147 | 7160.1479 | 2585 | 20 | 98.6147 | 120.4117 | 583.7748 | 101.5923 | 102.9401 | 556.1897 | 5.4474 | 86.7431 | 5.7371 | 0.74747 | 1.5095 | 96.0552 | 402.7684 | 116.858 | 71.1421 | 44.1684 | 1800.4161 | 23.4663 | 24.8413 | 90.1158 | 39.9804 | 49.9722 | 90.3477 | 89.7981 | 88.429 | 90.0404 | 79.882 | 40.0198 | 94.734 | 98.8638 | 90.6874 | 193.6382 | 83.8745 | 90.0729 | 0.0008043 | 90 | 0.8324 | -0.0006283 | 0.74752 | 11.3679 | 102.933 | 104.0634 | 1.5133 | 19.0154 | 86.4896 | 0.75395 | 134.4355 | 0.47088 | 0.45281 | 28.1508 | 19.0198 | 2.1594 | 3.7199 | 7.0882 | 5.0945 | 5.6373 | 7.908 | 0.29464 | 3.8225 | 8.0565 | 1 | 5.3722 | 7.0143 | 1.0171 | 0.2 | 43.1887 | 37.1987 | 0.74747 | 134.4517 | 791.9366 | 485.7707 | 1.0064 | -0.002749 | 0.7495 | 0.74955 | 11.0652 | 158051 | 1005-5 | 8 | 128 | 12.64
2020-11-10 | 7:35 | 60215 | 16.723 | 7160.1562 | 2615 | 20 | 98.6178 | 120.4264 | 584.2488 | 101.6518 | 102.9112 | 556.5049 | 5.4522 | 86.9781 | 5.7287 | 0.74749 | 1.5097 | 96.1957 | 403.2949 | 117.0464 | 71.0344 | 44.1813 | 1800.3443 | 23.4661 | 24.8936 | 90.1255 | 40.0037 | 50.0026 | 90.3477 | 89.7735 | 88.4253 | 90.0271 | 79.8855 | 40.0215 | 94.7435 | 98.8116 | 90.6901 | 193.603 | 84.1138 | 90.0606 | 0.0008063 | 90 | 0.8324 | -0.0006283 | 0.74753 | 11.3658 | 102.902 | 104.0837 | 1.4916 | 18.6265 | 86.4871 | 0.74925 | 134.4978 | 0.48017 | 0.46156 | 36.4469 | 18.6219 | 2.1559 | 3.7188 | 7.114 | 5.1255 | 5.6445 | 7.8904 | 0.32603 | 3.8537 | 8.0554 | 1 | 5.3719 | 7.0022 | 0.99959 | 0.2 | 43.1175 | 37.1877 | 0.74749 | 134.4517 | 795.1406 | 498.7064 | 1.0064 | -0.002749 | 0.74953 | 0.74956 | 11.0631 | 158051 | 1005-5 | 8 | 128 | 12.64
2020-11-10 | 7:35 | 60245 | 16.7314 | 7160.1646 | 2645 | 20 | 98.619 | 120.4229 | 584.9302 | 101.4962 | 103.0891 | 556.2875 | 5.4489 | 86.9787 | 5.7334 | 0.74763 | 1.5085 | 96.1664 | 404.3998 | 116.6594 | 71.7875 | 44.2036 | 1800.5378 | 23.453 | 24.9325 | 90.1356 | 40.0235 | 50.0096 | 90.3442 | 89.7594 | 88.4112 | 90.0234 | 79.881 | 40.0218 | 94.7388 | 98.788 | 90.686 | 193.6061 | 84.112 | 90.0518 | 0.0008065 | 90 | 0.8324 | -0.0006283 | 0.74767 | 11.3452 | 103.0897 | 104.0686 | 1.4878 | 18.6553 | 86.4912 | 0.75233 | 134.4833 | 0.48014 | 0.45909 | 32.1703 | 18.6621 | 2.1554 | 3.7188 | 6.9988 | 5.1381 | 5.6478 | 7.8719 | 0.32882 | 3.8577 | 8.0547 | 1 | 5.3667 | 6.9907 | 0.99519 | 0.2 | 43.1071 | 37.1879 | 0.74763 | 134.4494 | 788.0823 | 494.2744 | 1.0064 | -0.002749 | 0.74967 | 0.7497 | 11.0425 | 158051 | 1005-5 | 8 | 128 | 12.64
2020-11-10 | 7:36 | 60275 | 16.7397 | 7160.1729 | 2675 | 20 | 98.6136 | 120.3814 | 584.8359 | 101.5809 | 103.3645 | 556.626 | 5.4292 | 87.0006 | 5.7234 | 0.74741 | 1.5027 | 96.1767 | 404.3033 | 116.3164 | 73.7128 | 44.241 | 1800.0548 | 23.4524 | 24.936 | 90.1337 | 39.9921 | 50.0126 | 90.3445 | 89.7634 | 88.427 | 90.0249 | 79.8831 | 40.0224 | 94.7408 | 98.7431 | 90.6964 | 193.5776 | 84.139 | 90.0539 | 0.0008071 | 90 | 0.8324 | -0.0006283 | 0.74744 | 11.3791 | 103.3546 | 104.0401 | 1.4985 | 18.8665 | 86.4604 | 0.7554 | 134.4387 | 0.46647 | 0.44881 | 27.7162 | 18.8664 | 2.1513 | 3.7199 | 6.7953 | 5.1719 | 5.6462 | 7.8703 | 0.3175 | 3.8554 | 8.0538 | 1 | 5.3751 | 6.974 | 0.99269 | 0.2 | 43.0254 | 37.1988 | 0.74741 | 134.4535 | 780.8633 | 500.6425 | 1.0064 | -0.002749 | 0.74944 | 0.74947 | 11.0765 | 158051 | 1005-5 | 8 | 128 | 12.64
2020-11-10 | 7:36 | 60305 | 16.748 | 7160.1812 | 2705 | 20 | 98.6189 | 120.3656 | 584.8707 | 101.6184 | 103.3554 | 556.7611 | 5.4407 | 87.1215 | 5.7363 | 0.74674 | 1.4915 | 96.1858 | 403.6826 | 116.9266 | 73.6046 | 44.2281 | 1800.198 | 23.4514 | 24.9929 | 90.1341 | 40.017 | 50.0049 | 90.341 | 89.7647 | 88.4291 | 90.0349 | 79.8864 | 40.0289 | 94.7339 | 98.7119 | 90.6868 | 193.5713 | 84.2534 | 90.0529 | 0.000808 | 90 | 0.8324 | -0.0006283 | 0.74677 | 11.4791 | 103.3587 | 104.05 | 1.4937 | 18.7456 | 86.5013 | 0.75297 | 134.5058 | 0.45852 | 0.43748 | 29.2255 | 18.7477 | 2.1442 | 3.722 | 6.7547 | 5.1896 | 5.6336 | 7.866 | 0.33492 | 3.8233 | 8.0514 | 1 | 5.3575 | 6.9574 | 0.99733 | 0.2 | 42.8834 | 37.2205 | 0.74674 | 134.4656 | 793.8773 | 493.9712 | 1.0064 | -0.002749 | 0.74877 | 0.7488 | 11.1765 | 158051 | 1005-5 | 8 | 128 | 12.64
2020-11-10 | 7:37 | 60335 | 16.7564 | 7160.1895 | 2735 | 20 | 98.6204 | 120.4 | 584.9205 | 101.4953 | 103.4843 | 556.5973 | 5.4122 | 87.2526 | 5.7223 | 0.74691 | 1.5087 | 96.1143 | 404.2335 | 116.8833 | 75.1376 | 44.1504 | 1800.3125 | 23.4447 | 25.1245 | 90.1301 | 40.0049 | 50.0098 | 90.3453 | 89.7663 | 88.4323 | 90.0393 | 79.9137 | 40.0281 | 94.7329 | 98.6737 | 90.7007 | 193.575 | 84.3915 | 90.0558 | 0.0008094 | 90 | 0.8324 | -0.0006283 | 0.74695 | 11.4523 | 103.4829 | 104.0334 | 1.5061 | 18.9412 | 86.4698 | 0.75459 | 134.4125 | 0.47694 | 0.45693 | 28.7728 | 18.9387 | 2.1352 | 3.7191 | 6.6176 | 5.2122 | 5.6245 | 7.8676 | 0.33388 | 3.8234 | 8.0509 | 1 | 5.2977 | 6.9407 | 0.99411 | 0.2 | 42.7038 | 37.1912 | 0.74691 | 134.4623 | 791.7994 | 489.2119 | 1.0064 | -0.002749 | 0.74895 | 0.74898 | 11.1498 | 158051 | 1005-5 | 8 | 128 | 12.64
2020-11-10 | 7:37 | 60365 | 16.7647 | 7160.1978 | 2765 | 20 | 98.6219 | 120.4143 | 584.7382 | 101.3946 | 103.17 | 556.3845 | 5.4382 | 87.1355 | 5.73 | 0.74704 | 1.4848 | 96.2261 | 403.6829 | 116.9245 | 73.4265 | 44.0189 | 1800.0051 | 23.4433 | 25.0748 | 90.1352 | 40.0051 | 50.0077 | 90.3441 | 89.7565 | 88.4372 | 90.0379 | 79.925 | 40.0263 | 94.7427 | 98.6332 | 90.6829 | 193.5878 | 84.2705 | 90.0503 | 0.0008084 | 90 | 0.8324 | -0.0006283 | 0.74707 | 11.4345 | 103.1813 | 104.0594 | 1.4886 | 18.7105 | 86.4515 | 0.75415 | 134.4233 | 0.46961 | 0.45137 | 28.3597 | 18.7111 | 2.1285 | 3.7228 | 6.7854 | 5.2387 | 5.6193 | 7.8564 | 0.36528 | 3.8799 | 8.0505 | 1 | 5.3042 | 6.9238 | 0.99533 | 0.2 | 42.5699 | 37.2275 | 0.74704 | 134.4602 | 788.5865 | 500.4448 | 1.0064 | -0.002749 | 0.74907 | 0.7491 | 11.1319 | 158051 | 1005-5 | 8 | 128 | 12.64
2020-11-10 | 7:38 | 60395 | 16.773 | 7160.2061 | 2795 | 20 | 98.6231 | 120.4214 | 584.2528 | 101.3521 | 103.0426 | 556.6866 | 5.4633 | 86.9417 | 5.7308 | 0.74778 | 1.4881 | 96.151 | 403.8281 | 116.8591 | 72.7156 | 44.0316 | 1800.0461 | 23.4363 | 25.1532 | 90.1384 | 40.0384 | 50.0094 | 90.3352 | 89.7551 | 88.4342 | 90.0341 | 79.9412 | 40.0239 | 94.7449 | 98.5965 | 90.6867 | 193.6079 | 84.0763 | 90.0451 | 0.0008071 | 90 | 0.8324 | -0.0006283 | 0.74781 | 11.324 | 103.0467 | 104.0722 | 1.4979 | 18.8574 | 86.4844 | 0.75535 | 134.4185 | 0.46485 | 0.44635 | 26.2139 | 18.8599 | 2.1256 | 3.7223 | 6.8536 | 5.2576 | 5.6184 | 7.8481 | 0.3924 | 3.8685 | 8.0504 | 1 | 5.2548 | 6.9142 | 0.99438 | 0.2 | 42.512 | 37.2235 | 0.74778 | 134.447 | 780.1857 | 496.3836 | 1.0064 | -0.002749 | 0.74982 | 0.74985 | 11.0213 | 158051 | 1005-5 | 8 | 128 | 12.64
2020-11-10 | 7:38 | 60425 | 16.7814 | 7160.2144 | 2825 | 20 | 98.6249 | 120.4071 | 584.1127 | 101.3284 | 102.9386 | 556.1648 | 5.3518 | 86.8659 | 5.7396 | 0.74782 | 1.5046 | 95.8178 | 403.4232 | 116.5276 | 71.6084 | 44.0848 | 1800.1342 | 23.4466 | 25.028 | 90.1379 | 40.0025 | 50.0034 | 90.3454 | 89.7624 | 88.4479 | 90.041 | 79.9145 | 40.0158 | 94.7486 | 98.5682 | 90.6877 | 193.9108 | 83.9961 | 90.0539 | 0.0008054 | 90 | 0.8324 | -0.0006283 | 0.74786 | 11.3172 | 102.9411 | 103.9809 | 1.5094 | 18.9458 | 86.4574 | 0.75311 | 134.4773 | 0.46792 | 0.44658 | 28.9965 | 18.9489 | 2.1289 | 3.7191 | 6.918 | 5.2249 | 5.6078 | 7.8453 | 0.32658 | 3.8873 | 8.0518 | 1 | 5.2938 | 6.891 | 0.99787 | 0.2 | 42.5777 | 37.1908 | 0.74782 | 134.446 | 792.5451 | 498.6049 | 1.0064 | -0.002749 | 0.74986 | 0.74989 | 11.0144 | 158051 | 1005-5 | 8 | 128 | 12.64
2020-11-10 | 7:39 | 60455 | 16.7897 | 7160.2231 | 2855 | 20 | 98.6232 | 120.4172 | 584.9587 | 101.4714 | 102.9637 | 556.8967 | 5.4003 | 86.8213 | 5.738 | 0.74797 | 1.5116 | 95.7344 | 403.6261 | 117.3847 | 71.7571 | 44.1046 | 1799.9488 | 23.4333 | 24.915 | 90.1315 | 39.9851 | 50.0241 | 90.331 | 89.7528 | 88.4405 | 90.0349 | 79.8924 | 40.0037 | 94.7488 | 98.5394 | 90.6993 | 194.2105 | 83.9523 | 90.0419 | 0.0008047 | 90 | 0.8324 | -0.0006283 | 0.74799 | 11.2968 | 102.9662 | 104.0274 | 1.5089 | 18.9669 | 86.4804 | 0.75421 | 134.4254 | 0.47358 | 0.45457 | 28.2162 | 18.9666 | 2.1306 | 3.7181 | 6.9122 | 5.1804 | 5.6079 | 7.8502 | 0.36185 | 4.0036 | 8.0549 | 1 | 5.3396 | 6.8825 | 0.98444 | 0.2 | 42.6128 | 37.1807 | 0.74797 | 134.4438 | 787.3483 | 491.4956 | 1.0064 | -0.002749 | 0.75 | 0.75003 | 10.994 | 158051 | 1005-5 | 8 | 128 | 12.64
2020-11-10 | 7:39 | 60485 | 16.798 | 7160.2314 | 2885 | 20 | 98.6294 | 120.4189 | 584.1756 | 101.5178 | 102.9174 | 556.8667 | 5.4066 | 86.6881 | 5.7364 | 0.74873 | 1.4866 | 95.8379 | 402.9345 | 116.7345 | 70.8728 | 44.1562 | 1800.4433 | 23.4365 | 24.876 | 90.1221 | 39.9593 | 50.0095 | 90.3361 | 89.7783 | 88.4128 | 90.0385 | 79.886 | 39.9975 | 94.7508 | 98.5078 | 90.7049 | 194.2763 | 83.8199 | 90.0572 | 0.0008042 | 90 | 0.8324 | -0.0006283 | 0.74877 | 11.1817 | 102.9207 | 104.0355 | 1.4976 | 18.8496 | 86.4637 | 0.75518 | 134.4205 | 0.46383 | 0.44631 | 26.3073 | 18.8494 | 2.1335 | 3.7235 | 6.9476 | 5.1567 | 5.5987 | 7.8599 | 0.36802 | 4.0131 | 8.0564 | 1 | 5.3716 | 6.8618 | 0.99275 | 0.2 | 42.6708 | 37.2349 | 0.74873 | 134.4296 | 787.8455 | 499.9199 | 1.0064 | -0.002749 | 0.75077 | 0.75081 | 10.8788 | 158051 | 1005-5 | 8 | 128 | 12.64
2020-11-10 | 7:40 | 60515 | 16.8064 | 7160.2397 | 2915 | 20 | 98.6316 | 120.4037 | 584.4009 | 101.3051 | 102.9969 | 556.6409 | 5.3902 | 86.7744 | 5.73 | 0.7483 | 1.5056 | 95.6992 | 403.2903 | 117.2696 | 71.3342 | 44.1834 | 1799.7984 | 23.4358 | 24.9632 | 90.1402 | 39.9742 | 49.9959 | 90.3321 | 89.7995 | 88.41 | 90.0382 | 79.8953 | 39.9888 | 94.7486 | 98.4684 | 90.6986 | 194.3233 | 83.9094 | 90.0658 | 0.0008046 | 90 | 0.8324 | -0.0006283 | 0.74835 | 11.2441 | 102.9877 | 104.0315 | 1.5057 | 18.932 | 86.4332 | 0.75443 | 134.4567 | 0.46304 | 0.44496 | 28.0206 | 18.9276 | 2.1371 | 3.7193 | 6.9048 | 5.1052 | 5.593 | 7.8296 | 0.36501 | 4.1541 | 8.0587 | 1 | 5.348 | 6.8353 | 1.0008 | 0.2 | 42.7417 | 37.1926 | 0.7483 | 134.4369 | 783.6435 | 490.6278 | 1.0064 | -0.002749 | 0.75034 | 0.75039 | 10.9413 | 158051 | 1005-5 | 8 | 128 | 12.64
2020-11-10 | 7:40 | 60545 | 16.8147 | 7160.248 | 2945 | 20 | 98.6331 | 120.3897 | 584.2111 | 101.2795 | 102.9831 | 556.6078 | 5.3784 | 86.8599 | 5.7335 | 0.74831 | 1.5053 | 95.8349 | 403.2003 | 117.0435 | 71.8712 | 44.1954 | 1799.7937 | 23.4353 | 25.0889 | 90.1389 | 39.9643 | 49.9931 | 90.323 | 89.7478 | 88.4065 | 90.0164 | 79.9131 | 39.9729 | 94.7464 | 98.4437 | 90.6994 | 194.4609 | 83.9932 | 90.0354 | 0.0008055 | 90 | 0.8324 | -0.0006283 | 0.74833 | 11.2461 | 103.0075 | 104.0032 | 1.504 | 18.9018 | 86.4477 | 0.75406 | 134.4284 | 0.47395 | 0.45601 | 28.6347 | 18.9041 | 2.1369 | 3.7191 | 6.9077 | 5.0725 | 5.6119 | 7.8273 | 0.34348 | 4.1628 | 8.0628 | 1 | 5.2962 | 6.8405 | 1.0027 | 0.2 | 42.7383 | 37.1912 | 0.74831 | 134.4378 | 793.6082 | 500.353 | 1.0064 | -0.002749 | 0.75035 | 0.75037 | 10.9433 | 158051 | 1005-5 | 8 | 128 | 12.64
2020-11-10 | 7:41 | 60575 | 16.823 | 7160.2563 | 2975 | 20 | 98.6344 | 120.4213 | 584.2285 | 101.2326 | 102.8636 | 556.6946 | 5.4234 | 86.6695 | 5.7318 | 0.7481 | 1.4677 | 96.0625 | 403.9216 | 116.7056 | 70.2339 | 44.228 | 1800.4676 | 23.442 | 25.1295 | 90.1511 | 39.9815 | 49.998 | 90.3273 | 89.7496 | 88.4159 | 90.0079 | 79.926 | 39.9877 | 94.7515 | 98.4077 | 90.6969 | 194.1429 | 83.8036 | 90.0385 | 0.0008043 | 90 | 0.8324 | -0.0006283 | 0.74813 | 11.2768 | 102.8607 | 104.062 | 1.4662 | 18.4219 | 86.4866 | 0.75387 | 134.4404 | 0.47641 | 0.45714 | 29.6488 | 18.4185 | 2.1407 | 3.7259 | 7.0026 | 5.0854 | 5.6194 | 7.8058 | 0.39918 | 4.2842 | 8.0595 | 1 | 5.2628 | 6.8291 | 0.9998 | 0.2 | 42.8141 | 37.2591 | 0.7481 | 134.4415 | 786.0616 | 491.0191 | 1.0064 | -0.002749 | 0.75014 | 0.75016 | 10.9741 | 158051 | 1005-5 | 8 | 128 | 12.64
2020-11-10 | 7:41 | 60605 | 16.8314 | 7160.2646 | 3005 | 20 | 98.6328 | 120.4232 | 584.4221 | 101.2971 | 102.9773 | 556.6156 | 5.4724 | 86.7026 | 5.7288 | 0.74868 | 1.4838 | 96.2667 | 403.5654 | 116.4139 | 70.815 | 44.2594 | 1799.7426 | 23.4473 | 25.1818 | 90.1367 | 39.994 | 50.0238 | 90.3191 | 89.7671 | 88.4129 | 90.0193 | 79.9436 | 40.0003 | 94.748 | 98.3811 | 90.6971 | 193.8086 | 83.8383 | 90.0431 | 0.0008049 | 90 | 0.8324 | -0.0006283 | 0.74871 | 11.1906 | 102.9664 | 104.1007 | 1.4905 | 18.7706 | 86.461 | 0.75561 | 134.4142 | 0.46993 | 0.45269 | 26.9333 | 18.771 | 2.1433 | 3.7235 | 6.9424 | 5.126 | 5.6091 | 7.8212 | 0.44954 | 4.283 | 8.0563 | 1 | 5.2167 | 6.8118 | 0.98346 | 0.2 | 42.867 | 37.2355 | 0.74868 | 134.4309 | 794.6527 | 504.4083 | 1.0064 | -0.002749 | 0.75072 | 0.75075 | 10.8878 | 158051 | 1005-5 | 8 | 128 | 12.64
2020-11-10 | 7:42 | 60635 | 16.8397 | 7160.2729 | 3035 | 20 | 98.6336 | 120.3826 | 584.8738 | 101.3306 | 103.0704 | 556.7799 | 5.4496 | 86.7691 | 5.7359 | 0.7486 | 1.4992 | 96.155 | 403.626 | 116.726 | 71.2378 | 44.2089 | 1800.315 | 23.4439 | 25.0976 | 90.1112 | 39.994 | 49.9977 | 90.3231 | 89.75 | 88.4132 | 90.015 | 79.9186 | 40.0183 | 94.7443 | 98.349 | 90.6807 | 193.7036 | 83.9012 | 90.0366 | 0.0008051 | 90 | 0.8324 | -0.0006283 | 0.74862 | 11.2033 | 103.0717 | 104.0811 | 1.5114 | 18.9928 | 86.4534 | 0.75398 | 134.4354 | 0.46534 | 0.44582 | 28.0458 | 18.9954 | 2.1456 | 3.7209 | 6.8759 | 5.1413 | 5.6132 | 7.8542 | 0.46274 | 4.346 | 8.0518 | 1 | 5.2285 | 6.7974 | 0.99873 | 0.2 | 42.9128 | 37.2093 | 0.7486 | 134.4326 | 787.6517 | 491.9397 | 1.0064 | -0.002749 | 0.75064 | 0.75066 | 10.9005 | 158051 | 1005-5 | 8 | 128 | 12.64
2020-11-10 | 7:42 | 60665 | 16.848 | 7160.2812 | 3065 | 20 | 98.6313 | 120.3945 | 584.6177 | 101.2135 | 103.1017 | 556.8322 | 5.4656 | 86.9626 | 5.7423 | 0.74835 | 1.504 | 96.1914 | 403.9809 | 117.399 | 71.6271 | 44.2092 | 1800.5471 | 23.4392 | 25.0999 | 90.1077 | 39.9904 | 49.9896 | 90.3071 | 89.7426 | 88.4109 | 90.0074 | 79.9254 | 40.0149 | 94.7474 | 98.3152 | 90.6824 | 193.6586 | 84.0915 | 90.0248 | 0.0008064 | 90 | 0.8324 | -0.0006283 | 0.74837 | 11.2412 | 103.1014 | 104.1019 | 1.5094 | 18.9384 | 86.5116 | 0.75281 | 134.4494 | 0.47235 | 0.45671 | 29.4204 | 18.9399 | 2.1442 | 3.7199 | 6.8467 | 5.1792 | 5.6201 | 7.8558 | 0.5028 | 4.3974 | 8.0527 | 1 | 5.2108 | 6.7955 | 1.0033 | 0.2 | 42.8842 | 37.199 | 0.74835 | 134.4374 | 783.321 | 498.7514 | 1.0064 | -0.002749 | 0.75039 | 0.75041 | 10.9384 | 158051 | 1005-5 | 8 | 128 | 12.64
2020-11-10 | 7:43 | 60695 | 16.8564 | 7160.2896 | 3095 | 20 | 98.6383 | 120.4505 | 584.6364 | 101.2568 | 103.0973 | 556.5298 | 5.4454 | 86.7689 | 5.728 | 0.74854 | 1.5102 | 96.1594 | 403.4443 | 116.8869 | 73.3757 | 44.2175 | 1800.4026 | 23.4516 | 24.9646 | 90.1237 | 40.0498 | 49.9828 | 90.3024 | 89.7518 | 88.3833 | 89.9987 | 79.8837 | 40.0257 | 94.7454 | 98.2879 | 90.674 | 193.6224 | 83.9049 | 90.0271 | 0.0008053 | 90 | 0.8324 | -0.0006283 | 0.74856 | 11.2121 | 103.105 | 104.0872 | 1.51 | 18.9387 | 86.4579 | 0.75255 | 134.4354 | 0.46459 | 0.44234 | 30.5275 | 18.9344 | 2.1461 | 3.7189 | 6.8371 | 5.1982 | 5.6273 | 7.8293 | 0.51521 | 4.3976 | 8.0496 | 1 | 5.2572 | 6.7883 | 1.0085 | 0.2 | 42.9225 | 37.1893 | 0.74854 | 134.4339 | 790.2122 | 492.2719 | 1.0064 | -0.002749 | 0.75059 | 0.7506 | 10.9093 | 158051 | 1005-5 | 8 | 128 | 12.64
2020-11-10 | 7:43 | 60725 | 16.8647 | 7160.2979 | 3124 | 20 | 98.6388 | 120.4222 | 584.6249 | 101.0683 | 103.0949 | 556.5763 | 5.4448 | 86.9845 | 5.73 | 0.74845 | 1.5025 | 96.1535 | 404.2179 | 116.8015 | 73.5433 | 44.1758 | 1800.0788 | 23.4506 | 24.8272 | 90.0999 | 39.998 | 49.9914 | 90.295 | 89.756 | 88.3663 | 89.9837 | 79.8516 | 40.0285 | 94.7337 | 98.2675 | 90.6585 | 193.6037 | 84.1195 | 90.0255 | 0.0008069 | 90 | 0.8324 | -0.0006283 | 0.74847 | 11.2263 | 103.0891 | 104.0784 | 1.506 | 18.9063 | 86.4119 | 0.75325 | 134.4388 | 0.47095 | 0.45696 | 30.3388 | 18.9049 | 2.1438 | 3.72 | 6.8324 | 5.2265 | 5.6412 | 7.8604 | 0.53422 | 4.4273 | 8.048 | 1 | 5.3294 | 6.781 | 1.0044 | 0.2 | 42.8752 | 37.2 | 0.74845 | 134.4356 | 800.3035 | 500.9575 | 1.0064 | -0.002749 | 0.75049 | 0.75051 | 10.9235 | 158051 | 1005-5 | 8 | 128 | 12.64
2020-11-10 | 7:44 | 60755 | 16.873 | 7160.3062 | 3155 | 20 | 98.6376 | 120.434 | 584.5348 | 101.041 | 103.084 | 556.2689 | 5.4326 | 86.8411 | 5.7401 | 0.74853 | 1.4953 | 96.1963 | 404.2819 | 116.7088 | 72.7689 | 44.1717 | 1800.0235 | 23.4593 | 24.8781 | 90.0837 | 39.9739 | 49.9974 | 90.2774 | 89.7115 | 88.3739 | 89.992 | 79.8536 | 40.0321 | 94.7223 | 98.235 | 90.6668 | 193.6016 | 83.971 | 89.9944 | 0.0008058 | 90 | 0.8324 | -0.0006283 | 0.74852 | 11.2176 | 103.0887 | 104.0558 | 1.4994 | 18.8167 | 86.4265 | 0.75299 | 134.4379 | 0.46199 | 0.44368 | 29.4165 | 18.8168 | 2.1444 | 3.7215 | 6.8293 | 5.2441 | 5.6342 | 7.8807 | 0.53656 | 4.3923 | 8.0462 | 1 | 5.3296 | 6.7981 | 1.0009 | 0.2 | 42.888 | 37.215 | 0.74853 | 134.4352 | 789.2742 | 495.7262 | 1.0064 | -0.002749 | 0.75057 | 0.75057 | 10.9148 | 158051 | 1005-5 | 8 | 128 | 12.64
2020-11-10 | 7:44 | 60785 | 16.8814 | 7160.3145 | 3185 | 20 | 98.6338 | 120.3657 | 584.5986 | 101.1599 | 103.0078 | 556.5058 | 5.4431 | 86.7603 | 5.7482 | 0.74793 | 1.5077 | 96.1605 | 403.7176 | 116.768 | 71.216 | 44.1748 | 1800.4795 | 23.4673 | 24.9826 | 90.0703 | 40.0099 | 50.0053 | 90.2616 | 89.6843 | 88.387 | 89.9889 | 79.8854 | 40.0243 | 94.7201 | 98.2223 | 90.6572 | 193.584 | 83.8862 | 89.973 | 0.0008046 | 90 | 0.8324 | -0.0006283 | 0.74791 | 11.309 | 103.0086 | 104.0807 | 1.5115 | 18.9789 | 86.4365 | 0.75338 | 134.4831 | 0.46186 | 0.44391 | 27.9185 | 18.9786 | 2.149 | 3.7193 | 6.8737 | 5.2746 | 5.6368 | 7.8961 | 0.57993 | 4.419 | 8.0472 | 1 | 5.2989 | 6.8133 | 0.99615 | 0.2 | 42.98 | 37.1929 | 0.74793 | 134.4467 | 785.6704 | 496.7206 | 1.0064 | -0.002749 | 0.74996 | 0.74995 | 11.0062 | 158051 | 1005-5 | 8 | 128 | 12.64
2020-11-10 | 7:45 | 60815 | 16.8897 | 7160.3228 | 3215 | 20 | 98.6313 | 120.3627 | 584.8081 | 101.2242 | 103.0189 | 556.5995 | 5.3587 | 86.5674 | 5.7444 | 0.74802 | 1.4922 | 95.7738 | 403.4341 | 117.0379 | 71.4524 | 44.0975 | 1800.4541 | 23.4752 | 25.0409 | 90.0657 | 40.0384 | 49.9978 | 90.2594 | 89.6926 | 88.3704 | 89.9929 | 79.8803 | 40.0135 | 94.712 | 98.2029 | 90.6519 | 193.934 | 83.6952 | 89.976 | 0.0008032 | 90 | 0.8324 | -0.0006283 | 0.74801 | 11.2943 | 103.011 | 104.0023 | 1.508 | 18.9762 | 86.448 | 0.75502 | 134.4244 | 0.46483 | 0.44721 | 26.0791 | 18.9728 | 2.1533 | 3.7232 | 6.8668 | 5.231 | 5.6324 | 7.9013 | 0.52989 | 4.4245 | 8.0495 | 1 | 5.2757 | 6.8197 | 1.001 | 0.2 | 43.0658 | 37.2321 | 0.74802 | 134.4448 | 791.9813 | 497.2455 | 1.0064 | -0.002749 | 0.75006 | 0.75005 | 10.9915 | 158051 | 1005-5 | 8 | 128 | 12.64
2020-11-10 | 7:45 | 60845 | 16.898 | 7160.3311 | 3244 | 20 | 98.6356 | 120.3709 | 583.573 | 101.2272 | 102.8839 | 556.6905 | 5.3931 | 86.6277 | 5.7373 | 0.74783 | 1.5071 | 95.7193 | 402.5354 | 116.6937 | 71.4658 | 44.1051 | 1800.0158 | 23.4822 | 25.0745 | 90.0717 | 39.958 | 50.0007 | 90.2662 | 89.7217 | 88.382 | 89.9788 | 79.8774 | 40.0002 | 94.703 | 98.2036 | 90.6366 | 194.2517 | 83.7591 | 89.994 | 0.0008041 | 90 | 0.8324 | -0.0006283 | 0.74782 | 11.3219 | 102.8896 | 104.0357 | 1.504 | 18.893 | 86.4241 | 0.7537 | 134.4672 | 0.45859 | 0.44174 | 28.5242 | 18.8931 | 2.1551 | 3.7195 | 6.9544 | 5.1928 | 5.6457 | 7.8902 | 0.55784 | 4.4309 | 8.0527 | 1 | 5.2546 | 6.813 | 0.99901 | 0.2 | 43.101 | 37.1945 | 0.74783 | 134.4478 | 790.11 | 493.795 | 1.0064 | -0.002749 | 0.74986 | 0.74986 | 11.0192 | 158051 | 1005-5 | 8 | 128 | 12.64
2020-11-10 | 7:46 | 60875 | 16.9064 | 7160.3394 | 3275 | 20 | 98.6373 | 120.378 | 583.9676 | 100.9813 | 102.8066 | 556.2519 | 5.3742 | 86.4423 | 5.7369 | 0.74767 | 1.5019 | 95.8057 | 402.7102 | 116.2511 | 70.8456 | 44.2034 | 1800.3621 | 23.4944 | 25.0384 | 90.0629 | 40.019 | 49.9833 | 90.2481 | 89.6866 | 88.3779 | 89.9745 | 79.8714 | 39.994 | 94.6987 | 98.1915 | 90.6175 | 194.3551 | 83.5739 | 89.9673 | 0.0008027 | 90 | 0.8324 | -0.0006283 | 0.74765 | 11.348 | 102.8105 | 104.0079 | 1.4999 | 18.8564 | 86.3629 | 0.75432 | 134.4575 | 0.47348 | 0.45735 | 29.0287 | 18.8556 | 2.1617 | 3.7199 | 7.0236 | 5.1583 | 5.6496 | 7.9003 | 0.53676 | 4.4666 | 8.0544 | 1 | 5.266 | 6.8315 | 1.0106 | 0.2 | 43.2336 | 37.1986 | 0.74767 | 134.4515 | 794.9556 | 499.8699 | 1.0064 | -0.002749 | 0.7497 | 0.74968 | 11.0453 | 158051 | 1005-5 | 8 | 128 | 12.64
2020-11-10 | 7:46 | 60905 | 16.9147 | 7160.3481 | 3305 | 20 | 98.6362 | 120.3883 | 583.9127 | 100.9095 | 102.6645 | 556.2471 | 5.4001 | 86.5757 | 5.7296 | 0.74797 | 1.4674 | 95.651 | 403.6004 | 116.9622 | 69.9865 | 44.3193 | 1800.5309 | 23.4847 | 25.0008 | 90.0538 | 39.9439 | 49.9986 | 90.235 | 89.6779 | 88.3617 | 89.9634 | 79.8606 | 39.9906 | 94.6922 | 98.1987 | 90.6152 | 194.4743 | 83.7109 | 89.9565 | 0.0008041 | 90 | 0.8324 | -0.0006283 | 0.74794 | 11.3041 | 102.6682 | 104.0353 | 1.4733 | 18.5601 | 86.3654 | 0.75585 | 134.4083 | 0.46966 | 0.45225 | 26.9091 | 18.5591 | 2.164 | 3.7258 | 7.147 | 5.1053 | 5.6642 | 7.9119 | 0.55754 | 4.451 | 8.0552 | 1 | 5.2751 | 6.8491 | 1.0013 | 0.2 | 43.281 | 37.2584 | 0.74797 | 134.4464 | 788.2061 | 493.8162 | 1.0064 | -0.002749 | 0.75001 | 0.74998 | 11.0013 | 158051 | 1005-5 | 8 | 128 | 12.64
2020-11-10 | 7:47 | 60935 | 16.923 | 7160.3564 | 3335 | 20 | 98.6354 | 120.3785 | 584.8201 | 101.0178 | 102.8728 | 556.4828 | 5.3949 | 86.7175 | 5.7285 | 0.74792 | 1.472 | 95.7958 | 403.9882 | 116.7865 | 70.539 | 44.4105 | 1800.0318 | 23.4621 | 25.068 | 90.0392 | 40.0266 | 50.0158 | 90.223 | 89.6798 | 88.369 | 89.9591 | 79.8659 | 39.9858 | 94.6765 | 98.2027 | 90.6006 | 194.4192 | 83.8533 | 89.9514 | 0.0008046 | 90 | 0.8324 | -0.0006283 | 0.74788 | 11.3127 | 102.8728 | 104.0283 | 1.4451 | 18.1578 | 86.3953 | 0.75391 | 134.4448 | 0.46856 | 0.45049 | 29.6342 | 18.151 | 2.1715 | 3.7246 | 7.0465 | 5.078 | 5.6739 | 7.9306 | 0.55268 | 4.4552 | 8.0563 | 1 | 5.2457 | 6.8729 | 0.9906 | 0.2 | 43.4307 | 37.2463 | 0.74792 | 134.4475 | 789.9482 | 499.2525 | 1.0064 | -0.002749 | 0.74995 | 0.74992 | 11.0099 | 158051 | 1005-5 | 8 | 128 | 12.64
2020-11-10 | 7:47 | 60965 | 16.9314 | 7160.3647 | 3365 | 20 | 98.636 | 120.4172 | 585.3866 | 101.1022 | 102.8687 | 556.6863 | 5.4721 | 86.6028 | 5.7401 | 0.74793 | 1.5064 | 96.1673 | 403.9952 | 116.8073 | 70.5814 | 44.4232 | 1800.2136 | 23.4598 | 25.0418 | 90.0287 | 39.9706 | 49.9966 | 90.2238 | 89.6725 | 88.3527 | 89.9676 | 79.8617 | 40.0044 | 94.6785 | 98.2215 | 90.6043 | 194.0726 | 83.7328 | 89.9482 | 0.0008031 | 90 | 0.8324 | -0.0006283 | 0.7479 | 11.3111 | 102.8775 | 104.1124 | 1.5078 | 18.9605 | 86.3758 | 0.7545 | 134.4823 | 0.46297 | 0.44341 | 28.1737 | 18.9592 | 2.1816 | 3.7193 | 7.0552 | 5.1058 | 5.6712 | 7.9448 | 0.63175 | 4.4481 | 8.0519 | 1 | 5.2492 | 6.8864 | 1.0024 | 0.2 | 43.6324 | 37.1934 | 0.74793 | 134.4474 | 786.3236 | 489.0005 | 1.0064 | -0.002749 | 0.74997 | 0.74993 | 11.0083 | 158051 | 1005-5 | 8 | 128 | 12.64
2020-11-10 | 7:48 | 60995 | 16.9397 | 7160.373 | 3395 | 20 | 98.6405 | 120.3881 | 584.7202 | 101.0336 | 102.8109 | 556.4628 | 5.4743 | 86.5554 | 5.7411 | 0.74761 | 1.5048 | 96.2094 | 403.9224 | 117.2806 | 69.8262 | 44.37 | 1800.2055 | 23.4747 | 25.1399 | 90.0226 | 40.0021 | 49.9719 | 90.2257 | 89.6845 | 88.3595 | 89.9734 | 79.8916 | 40.0177 | 94.67 | 98.2377 | 90.6107 | 193.7937 | 83.6849 | 89.9551 | 0.0008027 | 90 | 0.8324 | -0.0006283 | 0.74758 | 11.358 | 102.8027 | 104.1108 | 1.5035 | 18.9054 | 86.3545 | 0.75446 | 134.4575 | 0.463 | 0.44654 | 28.2053 | 18.9041 | 2.1883 | 3.7196 | 7.1173 | 5.1431 | 5.6698 | 7.9532 | 0.65845 | 4.4614 | 8.0485 | 1 | 5.1979 | 6.8972 | 1.0186 | 0.2 | 43.7663 | 37.1964 | 0.74761 | 134.4529 | 788.0463 | 501.5713 | 1.0064 | -0.002749 | 0.74965 | 0.74962 | 11.0552 | 158051 | 1005-5 | 8 | 128 | 12.64
2020-11-10 | 7:48 | 61025 | 16.948 | 7160.3813 | 3424 | 20 | 98.6377 | 120.4043 | 584.6689 | 101.0335 | 103.1612 | 556.611 | 5.4637 | 86.8733 | 5.7387 | 0.74801 | 1.4947 | 96.1881 | 403.6209 | 116.6554 | 72.3001 | 44.2452 | 1800.0855 | 23.4776 | 25.0462 | 90.0208 | 39.9877 | 49.9805 | 90.2221 | 89.6913 | 88.3527 | 89.9541 | 79.8774 | 40.0327 | 94.6687 | 98.2533 | 90.6032 | 193.6724 | 84.0039 | 89.9567 | 0.0008059 | 90 | 0.8324 | -0.0006283 | 0.74798 | 11.2985 | 103.1654 | 104.095 | 1.5028 | 18.9161 | 86.3457 | 0.75524 | 134.4239 | 0.46306 | 0.44456 | 27.5501 | 18.9159 | 2.1859 | 3.7214 | 6.8841 | 5.1656 | 5.6917 | 7.9545 | 0.6726 | 4.4205 | 8.0441 | 1 | 5.2201 | 6.9108 | 1.0145 | 0.2 | 43.7179 | 37.2144 | 0.74801 | 134.4457 | 792.3184 | 487.3465 | 1.0064 | -0.002749 | 0.75005 | 0.75002 | 10.9957 | 158051 | 1005-5 | 8 | 128 | 12.64
2020-11-10 | 7:49 | 61055 | 16.9564 | 7160.3896 | 3455 | 20 | 98.6424 | 120.3691 | 584.2895 | 100.8217 | 102.8896 | 556.4655 | 5.3969 | 86.7594 | 5.7546 | 0.74704 | 1.507 | 95.9039 | 403.5316 | 117.0038 | 70.7618 | 44.2003 | 1799.9851 | 23.4714 | 25.036 | 90.0169 | 39.989 | 50.0023 | 90.2167 | 89.6255 | 88.3472 | 89.9439 | 79.8818 | 40.0384 | 94.6673 | 98.2824 | 90.6112 | 193.7278 | 83.8821 | 89.9211 | 0.0008051 | 90 | 0.8324 | -0.0006283 | 0.74699 | 11.4469 | 102.9051 | 104.0425 | 1.5187 | 18.9078 | 86.3858 | 0.74702 | 134.5692 | 0.41381 | 0.39887 | 32.5818 | 18.9049 | 2.1884 | 3.7194 | 7.0539 | 5.1675 | 5.7093 | 7.9598 | 0.64991 | 4.4948 | 8.0415 | 1 | 5.2185 | 6.9519 | 1.0012 | 0.2 | 43.7688 | 37.1937 | 0.74704 | 134.4643 | 790.1425 | 500.2982 | 1.0064 | -0.002749 | 0.74907 | 0.74902 | 11.1442 | 158051 | 1005-5 | 8 | 128 | 12.64
2020-11-10 | 7:49 | 61085 | 16.9647 | 7160.3979 | 3485 | 20 | 98.6397 | 120.3645 | 584.7019 | 100.8704 | 102.8453 | 556.5288 | 5.4416 | 86.7348 | 5.7432 | 0.74626 | 1.5111 | 95.8715 | 404.3866 | 116.6266 | 69.9806 | 44.1487 | 1800.5358 | 23.4663 | 25.0026 | 90.0139 | 39.9816 | 49.9805 | 90.2134 | 89.6483 | 88.3526 | 89.9496 | 79.8597 | 40.036 | 94.667 | 98.3197 | 90.587 | 194.0069 | 83.8632 | 89.9308 | 0.0008046 | 90 | 0.8324 | -0.0006283 | 0.74622 | 11.562 | 102.8579 | 104.0789 | 1.5099 | 18.966 | 86.3944 | 0.75366 | 134.4903 | 0.45603 | 0.43688 | 27.6453 | 18.9656 | 2.1922 | 3.7192 | 7.1021 | 5.1393 | 5.7128 | 7.9637 | 0.69 | 4.4967 | 8.0409 | 1 | 5.2323 | 6.967 | 1.0152 | 0.2 | 43.8435 | 37.1917 | 0.74626 | 134.478 | 785.1756 | 496.7551 | 1.0064 | -0.002749 | 0.74829 | 0.74824 | 11.2595 | 158051 | 1005-5 | 8 | 128 | 12.64
2020-11-10 | 7:50 | 61115 | 16.973 | 7160.4062 | 3515 | 20 | 98.6425 | 120.3577 | 585.0018 | 100.747 | 102.8983 | 556.4818 | 5.4199 | 86.6825 | 5.7385 | 0.74659 | 1.4675 | 95.9725 | 403.9054 | 116.6453 | 69.9524 | 44.2224 | 1800.4754 | 23.467 | 25.0323 | 89.9981 | 40.0271 | 49.9844 | 90.2093 | 89.6482 | 88.3432 | 89.9535 | 79.8635 | 40.0244 | 94.6587 | 98.341 | 90.6004 | 194.0722 | 83.8133 | 89.9287 | 0.0008047 | 90 | 0.8324 | -0.0006283 | 0.74654 | 11.5133 | 102.894 | 104.0591 | 1.4837 | 18.6895 | 86.3726 | 0.75578 | 134.4099 | 0.4684 | 0.45144 | 26.6699 | 18.6853 | 2.1942 | 3.7268 | 7.0851 | 5.1398 | 5.7161 | 7.9868 | 0.6823 | 4.4867 | 8.043 | 1 | 5.2218 | 6.991 | 1.0137 | 0.2 | 43.8848 | 37.2676 | 0.74659 | 134.4722 | 791.5931 | 500.4244 | 1.0064 | -0.002749 | 0.74861 | 0.74857 | 11.2107 | 158051 | 1005-5 | 8 | 128 | 12.64
2020-11-10 | 7:50 | 61145 | 16.9814 | 7160.4146 | 3545 | 20 | 98.6427 | 120.3775 | 585.1394 | 100.8186 | 103.1301 | 556.5131 | 5.427 | 86.7952 | 5.7376 | 0.7472 | 1.503 | 95.862 | 403.9416 | 117.4574 | 71.6553 | 44.2381 | 1800.1256 | 23.4742 | 24.8743 | 90.0081 | 39.974 | 49.9785 | 90.2073 | 89.6788 | 88.3255 | 89.9443 | 79.8299 | 40.024 | 94.646 | 98.3845 | 90.593 | 194.1043 | 83.9264 | 89.9431 | 0.0008053 | 90 | 0.8324 | -0.0006283 | 0.74716 | 11.4206 | 103.124 | 104.0702 | 1.504 | 18.939 | 86.3613 | 0.75554 | 134.4135 | 0.47028 | 0.4522 | 27.727 | 18.939 | 2.1973 | 3.7202 | 6.933 | 5.1185 | 5.731 | 7.9728 | 0.70347 | 4.5194 | 8.0425 | 1 | 5.2906 | 6.9988 | 1.0179 | 0.2 | 43.9451 | 37.2023 | 0.7472 | 134.4607 | 793.8647 | 492.289 | 1.0064 | -0.002749 | 0.74923 | 0.74919 | 11.1179 | 158051 | 1005-5 | 8 | 128 | 12.64
2020-11-10 | 7:51 | 61175 | 16.9897 | 7160.4229 | 3575 | 20 | 98.6464 | 120.376 | 585.1993 | 100.8673 | 103.0513 | 556.709 | 5.4153 | 86.8993 | 5.7478 | 0.74725 | 1.5031 | 95.9317 | 403.9015 | 116.2662 | 71.2962 | 44.2413 | 1800.4393 | 23.4616 | 24.8616 | 90.0087 | 40.058 | 49.9881 | 90.2093 | 89.619 | 88.3184 | 89.9279 | 79.7992 | 40.0088 | 94.6425 | 98.4229 | 90.5851 | 194.1677 | 84.0254 | 89.9141 | 0.0008063 | 90 | 0.8324 | -0.0006283 | 0.7472 | 11.4148 | 103.0418 | 104.0573 | 1.4981 | 18.8114 | 86.36 | 0.75341 | 134.4568 | 0.47623 | 0.45594 | 29.9284 | 18.8127 | 2.197 | 3.7198 | 6.9735 | 5.1068 | 5.7555 | 7.9715 | 0.7062 | 4.5439 | 8.0462 | 1 | 5.3195 | 7.0402 | 1.0123 | 0.2 | 43.9403 | 37.1983 | 0.74725 | 134.4606 | 787.1616 | 496.771 | 1.0064 | -0.002749 | 0.74929 | 0.74923 | 11.112 | 158051 | 1005-5 | 8 | 128 | 12.64
2020-11-10 | 7:51 | 61205 | 16.998 | 7160.4312 | 3605 | 20 | 98.6474 | 120.3602 | 585.106 | 100.7604 | 103.1597 | 556.2569 | 5.394 | 86.6257 | 5.7519 | 0.74716 | 1.5147 | 95.8764 | 404.1182 | 116.5961 | 71.7441 | 44.2481 | 1800.0776 | 23.4618 | 24.9499 | 90.0088 | 39.9816 | 50.0023 | 90.1951 | 89.6512 | 88.3211 | 89.9173 | 79.8228 | 40.0112 | 94.6434 | 98.4609 | 90.5688 | 194.1825 | 83.7498 | 89.9231 | 0.0008039 | 90 | 0.8324 | -0.0006283 | 0.74711 | 11.4286 | 103.151 | 104.0347 | 1.5135 | 19.0376 | 86.3432 | 0.75473 | 134.4328 | 0.46438 | 0.4473 | 26.7652 | 19.0365 | 2.2032 | 3.7192 | 6.8886 | 5.0927 | 5.7762 | 7.9713 | 0.69975 | 4.5173 | 8.0456 | 1 | 5.2983 | 7.0625 | 1.004 | 0.2 | 44.0637 | 37.192 | 0.74716 | 134.4621 | 782.8417 | 494.4628 | 1.0064 | -0.002749 | 0.74919 | 0.74914 | 11.1259 | 158051 | 1005-5 | 8 | 128 | 12.64
2020-11-10 | 7:52 | 61235 | 17.0064 | 7160.4395 | 3635 | 20 | 98.6477 | 120.3852 | 585.1013 | 100.7206 | 103.2094 | 556.6092 | 5.4095 | 86.9601 | 5.7403 | 0.74831 | 1.501 | 95.9383 | 404.2819 | 116.7002 | 72.3615 | 44.2271 | 1800.2547 | 23.4647 | 25.0225 | 89.9922 | 39.9951 | 50.0098 | 90.2059 | 89.6234 | 88.3162 | 89.9241 | 79.8187 | 39.9967 | 94.6311 | 98.512 | 90.5686 | 194.2444 | 84.09 | 89.9147 | 0.0008071 | 90 | 0.8324 | -0.0006283 | 0.74826 | 11.2575 | 103.2194 | 104.0616 | 1.5067 | 18.9249 | 86.3767 | 0.75362 | 134.4463 | 0.47105 | 0.45375 | 29.6911 | 18.9287 | 2.1966 | 3.7208 | 6.8267 | 5.073 | 5.7817 | 7.9947 | 0.72841 | 4.5717 | 8.0492 | 1 | 5.2685 | 7.0919 | 0.99889 | 0.2 | 43.9323 | 37.2081 | 0.74831 | 134.4416 | 793.8339 | 495.4594 | 1.0064 | -0.002749 | 0.75035 | 0.7503 | 10.9547 | 158051 | 1005-5 | 8 | 128 | 12.64
2020-11-10 | 7:52 | 61265 | 17.0147 | 7160.4478 | 3665 | 20 | 98.6505 | 120.4148 | 584.7166 | 100.5874 | 102.9474 | 556.6179 | 5.4269 | 86.9733 | 5.7472 | 0.74866 | 1.5053 | 95.8211 | 404.2827 | 116.9069 | 71.2617 | 44.2586 | 1800.3725 | 23.4641 | 25.0775 | 89.9744 | 40.0075 | 49.9925 | 90.206 | 89.6223 | 88.3259 | 89.9278 | 79.8316 | 39.9971 | 94.6368 | 98.5476 | 90.5703 | 194.2241 | 84.0998 | 89.9142 | 0.0008068 | 90 | 0.8324 | -0.0006283 | 0.74861 | 11.2048 | 102.9606 | 104.0734 | 1.5085 | 18.9137 | 86.3832 | 0.75228 | 134.4521 | 0.46383 | 0.44225 | 29.7986 | 18.911 | 2.1946 | 3.7196 | 6.9868 | 5.0472 | 5.7892 | 8.0194 | 0.75155 | 4.5046 | 8.0492 | 1 | 5.2401 | 7.115 | 1.0097 | 0.2 | 43.891 | 37.1958 | 0.74866 | 134.4352 | 789.3543 | 493.3652 | 1.0064 | -0.002749 | 0.75071 | 0.75065 | 10.9019 | 158051 | 1005-5 | 8 | 128 | 12.64
2020-11-10 | 7:53 | 61295 | 17.023 | 7160.4561 | 3695 | 20 | 98.6516 | 120.3684 | 584.5257 | 100.5895 | 102.7652 | 556.5818 | 5.4159 | 86.5827 | 5.7437 | 0.74799 | 1.481 | 95.9156 | 403.9874 | 116.6587 | 69.367 | 44.2685 | 1800.2635 | 23.4659 | 25.1078 | 89.9927 | 39.9519 | 49.9876 | 90.2086 | 89.6439 | 88.3166 | 89.9247 | 79.8434 | 39.9932 | 94.6257 | 98.5813 | 90.5653 | 194.2166 | 83.7109 | 89.9262 | 0.0008042 | 90 | 0.8324 | -0.0006283 | 0.74795 | 11.3033 | 102.7703 | 104.0597 | 1.4678 | 18.3947 | 86.3759 | 0.75191 | 134.4799 | 0.46597 | 0.44781 | 32.216 | 18.3927 | 2.1984 | 3.7237 | 7.1277 | 5.033 | 5.8024 | 7.9933 | 0.75626 | 4.5377 | 8.05 | 1 | 5.2136 | 7.1324 | 1.0131 | 0.2 | 43.9672 | 37.2372 | 0.74799 | 134.4469 | 789.1311 | 497.1291 | 1.0064 | -0.002749 | 0.75003 | 0.74999 | 11.0005 | 158051 | 1005-5 | 8 | 128 | 12.64
2020-11-10 | 7:53 | 61325 | 17.0314 | 7160.4644 | 3725 | 20 | 98.6483 | 120.3743 | 584.6157 | 100.6266 | 102.7466 | 556.4485 | 5.4137 | 86.7059 | 5.7389 | 0.74795 | 1.5084 | 95.8496 | 403.6743 | 116.7408 | 69.154 | 44.1434 | 1800.4169 | 23.4699 | 24.9354 | 89.9784 | 40.0217 | 49.9668 | 90.2024 | 89.6339 | 88.3065 | 89.9082 | 79.8078 | 39.9873 | 94.6186 | 98.6386 | 90.545 | 194.1995 | 83.8364 | 89.9182 | 0.000804 | 90 | 0.8324 | -0.0006283 | 0.7479 | 11.3108 | 102.7491 | 104.0701 | 1.5072 | 18.9319 | 86.3554 | 0.75365 | 134.4199 | 0.47411 | 0.4523 | 30.1492 | 18.934 | 2.2062 | 3.7197 | 7.1676 | 5.0198 | 5.8301 | 8.014 | 0.78533 | 4.5254 | 8.0516 | 1 | 5.2795 | 7.1613 | 1.0268 | 0.2 | 44.1236 | 37.197 | 0.74795 | 134.448 | 785.5859 | 493.5424 | 1.0064 | -0.002749 | 0.74999 | 0.74994 | 11.008 | 158051 | 1005-5 | 8 | 128 | 12.64
2020-11-10 | 7:54 | 61355 | 17.0397 | 7160.4731 | 3755 | 20 | 98.6537 | 120.3377 | 584.9585 | 100.9355 | 102.9765 | 556.4543 | 5.4212 | 86.7898 | 5.7362 | 0.74754 | 1.4974 | 95.9819 | 403.8874 | 116.5056 | 70.9495 | 44.1236 | 1799.8271 | 23.4806 | 24.8874 | 89.9785 | 39.9871 | 49.9677 | 90.2081 | 89.6457 | 88.2992 | 89.9048 | 79.7927 | 39.9863 | 94.6207 | 98.68 | 90.5471 | 194.1313 | 83.9218 | 89.9269 | 0.0008053 | 90 | 0.8324 | -0.0006283 | 0.7475 | 11.3707 | 102.9679 | 104.0751 | 1.5042 | 18.931 | 86.2984 | 0.75512 | 134.4991 | 0.46221 | 0.43936 | 27.5793 | 18.9323 | 2.2067 | 3.7214 | 7.0378 | 5.0159 | 5.8481 | 8.0158 | 0.80322 | 4.4919 | 8.0519 | 1 | 5.3131 | 7.179 | 1.0278 | 0.2 | 44.1349 | 37.2145 | 0.74754 | 134.455 | 794.574 | 496.2002 | 1.0064 | -0.002749 | 0.74958 | 0.74953 | 11.068 | 158051 | 1005-5 | 8 | 128 | 12.64
2020-11-10 | 7:54 | 61385 | 17.048 | 7160.4814 | 3785 | 20 | 98.6521 | 120.3664 | 584.8514 | 101.2154 | 102.9255 | 556.759 | 5.4457 | 87.0657 | 5.7317 | 0.74735 | 1.4947 | 95.849 | 403.8257 | 116.8847 | 71.2751 | 44.118 | 1800.1631 | 23.4897 | 24.8847 | 89.9739 | 40.0323 | 50.0247 | 90.2082 | 89.6482 | 88.3201 | 89.9167 | 79.7906 | 39.998 | 94.6137 | 98.7245 | 90.5545 | 194.199 | 84.1998 | 89.9282 | 0.0008078 | 90 | 0.8324 | -0.0006283 | 0.74731 | 11.3988 | 102.9317 | 104.1032 | 1.4536 | 18.2315 | 86.3844 | 0.75255 | 134.453 | 0.39638 | 0.37055 | 26.6632 | 18.2399 | 2.2028 | 3.721 | 7.0718 | 4.9916 | 5.8517 | 8.0214 | 0.84657 | 4.544 | 8.049 | 1 | 5.3278 | 7.2031 | 0.99345 | 0.2 | 44.0557 | 37.2103 | 0.74735 | 134.4584 | 791.0668 | 496.1834 | 1.0064 | -0.002749 | 0.74939 | 0.74934 | 11.096 | 158051 | 1005-5 | 8 | 128 | 12.64
2020-11-10 | 7:55 | 61415 | 17.0564 | 7160.4897 | 3815 | 20 | 98.6525 | 120.3638 | 585.3596 | 101.4399 | 103.0192 | 556.7341 | 5.4397 | 86.8989 | 5.7389 | 0.74533 | 1.5046 | 96.2584 | 403.7689 | 117.055 | 72.172 | 44.1698 | 1799.9864 | 23.4865 | 24.9994 | 89.9658 | 39.9762 | 50.0106 | 90.2046 | 89.6481 | 88.3141 | 89.9305 | 79.8228 | 40.0057 | 94.6218 | 98.7667 | 90.5645 | 193.9024 | 84.0294 | 89.9263 | 0.0008063 | 90 | 0.8324 | -0.0006283 | 0.74528 | 11.702 | 103.0297 | 104.0987 | 1.5217 | 18.9435 | 86.408 | 0.74691 | 134.6655 | 0.43649 | 0.42133 | 34.2567 | 18.9414 | 2.2049 | 3.7202 | 7.0175 | 5.0296 | 5.8501 | 8.0335 | 0.87518 | 4.458 | 8.0471 | 1 | 5.2889 | 7.2197 | 1.0007 | 0.2 | 44.0972 | 37.2022 | 0.74533 | 134.4949 | 796.4769 | 500.3897 | 1.0064 | -0.002749 | 0.74735 | 0.7473 | 11.3996 | 158051 | 1005-5 | 8 | 128 | 12.64
2020-11-10 | 7:55 | 61445 | 17.0647 | 7160.498 | 3845 | 20 | 98.652 | 120.357 | 584.3267 | 101.5491 | 102.8707 | 556.3101 | 5.4492 | 86.9045 | 5.738 | 0.74521 | 1.5028 | 96.1332 | 404.4689 | 116.9028 | 70.7524 | 44.2355 | 1800.355 | 23.4827 | 25.0913 | 89.9783 | 40.0008 | 49.9756 | 90.215 | 89.6593 | 88.3017 | 89.9216 | 79.8581 | 40.0153 | 94.6222 | 98.8195 | 90.5652 | 193.7156 | 84.0355 | 89.9371 | 0.0008065 | 90 | 0.8324 | -0.0006283 | 0.74517 | 11.719 | 102.8765 | 104.1005 | 1.5041 | 18.8342 | 86.34 | 0.7513 | 134.4631 | 0.4578 | 0.43723 | 31.551 | 18.8373 | 2.2035 | 3.7203 | 7.116 | 5.0534 | 5.8691 | 8.0176 | 0.90462 | 4.6083 | 8.0443 | 1 | 5.2496 | 7.237 | 1.0225 | 0.2 | 44.0705 | 37.2031 | 0.74521 | 134.4967 | 794.8066 | 496.9717 | 1.0064 | -0.002749 | 0.74723 | 0.74719 | 11.4166 | 158051 | 1005-5 | 8 | 128 | 12.64
2020-11-10 | 7:56 | 61475 | 17.073 | 7160.5063 | 3875 | 20 | 98.6541 | 120.3385 | 584.9925 | 101.9577 | 102.8444 | 556.439 | 5.4554 | 86.8002 | 5.7483 | 0.74571 | 1.5024 | 96.2889 | 404.4029 | 116.6035 | 70.3507 | 44.3797 | 1800.4682 | 23.4716 | 24.9415 | 89.9917 | 39.9832 | 49.9764 | 90.2158 | 89.635 | 88.2848 | 89.9047 | 79.8091 | 40.0265 | 94.6102 | 98.8635 | 90.5679 | 193.602 | 83.926 | 89.9254 | 0.0008048 | 90 | 0.8324 | -0.0006283 | 0.74566 | 11.6447 | 102.8375 | 104.1078 | 1.5054 | 18.9222 | 86.3438 | 0.75418 | 134.4278 | 0.47578 | 0.45886 | 29.0024 | 18.9294 | 2.2064 | 3.7208 | 7.1536 | 5.09 | 5.8967 | 7.9989 | 0.94097 | 4.5212 | 8.0411 | 1 | 5.3062 | 7.2615 | 1.0239 | 0.2 | 44.1272 | 37.2079 | 0.74571 | 134.4881 | 778.18 | 497.4133 | 1.0064 | -0.002749 | 0.74773 | 0.74769 | 11.3423 | 158051 | 1005-5 | 8 | 128 | 12.64
2020-11-10 | 7:56 | 61505 | 17.0814 | 7160.5146 | 3905 | 20 | 98.6598 | 120.3859 | 585.0713 | 102.1424 | 102.8776 | 556.6351 | 5.4481 | 86.8496 | 5.7338 | 0.74551 | 1.4662 | 96.1817 | 404.2013 | 116.6623 | 70.9075 | 44.5415 | 1800.3825 | 23.4656 | 24.932 | 89.975 | 40.0057 | 49.9893 | 90.212 | 89.6271 | 88.3 | 89.8912 | 79.8106 | 40.0294 | 94.6064 | 98.9068 | 90.5391 | 193.5335 | 83.9827 | 89.9196 | 0.0008062 | 90 | 0.8324 | -0.0006283 | 0.74546 | 11.6752 | 102.8777 | 104.1018 | 1.4682 | 18.4469 | 86.3914 | 0.75387 | 134.4426 | 0.47049 | 0.45209 | 30.5191 | 18.4441 | 2.2039 | 3.7273 | 7.1485 | 5.1216 | 5.9249 | 8.022 | 0.9669 | 4.5376 | 8.0396 | 1 | 5.3247 | 7.2899 | 1.017 | 0.2 | 44.079 | 37.2728 | 0.74551 | 134.4918 | 796.3721 | 498.182 | 1.0064 | -0.002749 | 0.74753 | 0.74748 | 11.3728 | 158051 | 1005-5 | 8 | 128 | 12.64
2020-11-10 | 7:57 | 61535 | 17.0897 | 7160.5229 | 3935 | 20 | 98.6612 | 120.3445 | 585.6602 | 102.44 | 103.0627 | 556.7902 | 5.4434 | 86.7666 | 5.7361 | 0.74628 | 1.5001 | 96.2976 | 404.3631 | 116.9315 | 71.5995 | 44.6119 | 1799.6018 | 23.476 | 25.0087 | 89.962 | 39.9925 | 49.9767 | 90.2162 | 89.6391 | 88.3028 | 89.8941 | 79.8231 | 40.0339 | 94.5964 | 98.944 | 90.545 | 193.4981 | 83.8986 | 89.9276 | 0.0008047 | 90 | 0.8324 | -0.0006283 | 0.74624 | 11.5589 | 103.016 | 104.1169 | 1.5057 | 18.9617 | 86.4048 | 0.75561 | 134.4143 | 0.46049 | 0.44368 | 27.1424 | 18.9601 | 2.2109 | 3.7217 | 7.0445 | 5.1596 | 5.9375 | 8.0418 | 1.0099 | 4.4838 | 8.0374 | 1 | 5.296 | 7.3098 | 1.0254 | 0.2 | 44.2177 | 37.2173 | 0.74628 | 134.4777 | 795.0505 | 494.1966 | 1.0064 | -0.002749 | 0.74831 | 0.74826 | 11.2563 | 158051 | 1005-5 | 8 | 128 | 12.64
2020-11-10 | 7:57 | 61565 | 17.098 | 7160.5312 | 3965 | 20 | 98.6583 | 120.3436 | 586.0082 | 102.3667 | 103.539 | 556.8069 | 5.4551 | 87.2104 | 5.7431 | 0.7466 | 1.5076 | 96.1781 | 404.6851 | 116.6913 | 74.6337 | 44.6521 | 1800.5523 | 23.4805 | 24.9998 | 89.9538 | 39.9764 | 49.9793 | 90.2101 | 89.6297 | 88.2808 | 89.8897 | 79.8033 | 40.0339 | 94.6008 | 98.9955 | 90.5321 | 193.4992 | 84.3389 | 89.9199 | 0.0008087 | 90 | 0.8324 | -0.0006283 | 0.74655 | 11.5119 | 103.5348 | 104.1206 | 1.5109 | 19.0365 | 86.3763 | 0.75598 | 134.42 | 0.46313 | 0.44586 | 26.699 | 19.0372 | 2.2009 | 3.7203 | 6.6834 | 5.1839 | 5.9583 | 8.0547 | 1.0428 | 4.5452 | 8.0363 | 1 | 5.2993 | 7.3384 | 1.0248 | 0.2 | 44.0189 | 37.2033 | 0.7466 | 134.4722 | 791.3281 | 494.0791 | 1.0064 | -0.002749 | 0.74863 | 0.74858 | 11.2093 | 158051 | 1005-5 | 8 | 128 | 12.64
2020-11-10 | 7:58 | 61595 | 17.1064 | 7160.5396 | 3995 | 20 | 98.6604 | 120.3557 | 585.1607 | 102.3434 | 103.2757 | 556.6361 | 5.4015 | 87.1823 | 5.7447 | 0.74864 | 1.5109 | 95.9422 | 403.9211 | 116.68 | 74.3527 | 44.691 | 1799.8044 | 23.4873 | 25.0211 | 89.9527 | 40.0041 | 49.9821 | 90.2158 | 89.6587 | 88.2793 | 89.9007 | 79.8192 | 40.0298 | 94.5892 | 99.0414 | 90.5292 | 193.9197 | 84.3099 | 89.9372 | 0.0008089 | 90 | 0.8324 | -0.0006283 | 0.7486 | 11.207 | 103.2825 | 104.0578 | 1.5126 | 19.0283 | 86.3332 | 0.75477 | 134.4426 | 0.46293 | 0.44535 | 27.8221 | 19.0349 | 2.1909 | 3.7198 | 6.806 | 5.1568 | 5.9642 | 8.0567 | 1.0099 | 4.4925 | 8.0364 | 1 | 5.29 | 7.3494 | 1.0246 | 0.2 | 43.817 | 37.1975 | 0.74864 | 134.435 | 782.4236 | 504.5751 | 1.0064 | -0.002749 | 0.75068 | 0.75064 | 10.9041 | 158051 | 1005-5 | 8 | 128 | 12.64
2020-11-10 | 7:58 | 61625 | 17.1147 | 7160.5479 | 4025 | 20 | 98.6615 | 120.3642 | 585.142 | 102.2733 | 103.1428 | 556.4152 | 5.3778 | 87.1002 | 5.7395 | 0.74888 | 1.4866 | 95.8317 | 404.5271 | 116.2819 | 72.8875 | 44.7263 | 1799.98 | 23.5042 | 25.0176 | 89.9567 | 40.034 | 50.0254 | 90.2166 | 89.6678 | 88.27 | 89.8915 | 79.7907 | 40.0146 | 94.5963 | 99.078 | 90.5255 | 194.1021 | 84.2305 | 89.9422 | 0.0008082 | 90 | 0.8324 | -0.0006283 | 0.74885 | 11.1695 | 103.1274 | 104.0469 | 1.4927 | 18.7883 | 86.3645 | 0.75521 | 134.4353 | 0.46425 | 0.44637 | 27.4835 | 18.7763 | 2.1856 | 3.7233 | 6.8778 | 5.1213 | 5.988 | 8.053 | 1.0152 | 4.3953 | 8.04 | 1 | 5.2926 | 7.3621 | 0.99738 | 0.2 | 43.7128 | 37.2333 | 0.74888 | 134.4304 | 794.8985 | 500.3891 | 1.0064 | -0.002749 | 0.75093 | 0.75089 | 10.8666 | 158051 | 1005-5 | 8 | 128 | 12.64
2020-11-10 | 7:59 | 61655 | 17.123 | 7160.5562 | 4055 | 20 | 98.6635 | 120.3884 | 585.8532 | 102.35 | 103.1156 | 556.3486 | 5.3854 | 87.1479 | 5.7295 | 0.74831 | 1.5084 | 95.8791 | 404.508 | 116.8594 | 71.9984 | 44.6726 | 1800.0741 | 23.5063 | 25.0691 | 89.9488 | 39.9945 | 50.0192 | 90.225 | 89.683 | 88.2847 | 89.881 | 79.8108 | 40.0042 | 94.5775 | 99.119 | 90.5373 | 194.2664 | 84.2832 | 89.954 | 0.0008084 | 90 | 0.8324 | -0.0006283 | 0.74828 | 11.2534 | 103.1264 | 104.051 | 1.4977 | 18.6996 | 86.3243 | 0.74912 | 134.4872 | 0.48203 | 0.46627 | 36.6882 | 18.6936 | 2.1805 | 3.7192 | 6.868 | 5.1094 | 6.0154 | 8.065 | 1.0339 | 4.3847 | 8.0425 | 1 | 5.2681 | 7.3729 | 0.99993 | 0.2 | 43.6102 | 37.1922 | 0.74831 | 134.4403 | 794.164 | 500.1258 | 1.0064 | -0.002749 | 0.75035 | 0.75032 | 10.9505 | 158051 | 1005-5 | 8 | 128 | 12.64
2020-11-10 | 7:59 | 61685 | 17.1314 | 7160.5645 | 4085 | 20 | 98.6626 | 120.3628 | 584.4237 | 102.3924 | 102.974 | 556.787 | 5.4257 | 86.8965 | 5.729 | 0.74875 | 1.4747 | 95.9342 | 403.1297 | 117.197 | 71.1226 | 44.6315 | 1800.3028 | 23.5133 | 25.1932 | 89.9546 | 40.01 | 50.0065 | 90.2178 | 89.6585 | 88.2907 | 89.8773 | 79.8451 | 40.0012 | 94.595 | 99.156 | 90.5276 | 194.3196 | 84.032 | 89.9381 | 0.0008069 | 90 | 0.8324 | -0.0006283 | 0.74871 | 11.1904 | 102.9839 | 104.0904 | 1.4847 | 18.7125 | 86.3052 | 0.75623 | 134.3988 | 0.46647 | 0.44756 | 27.1231 | 18.7153 | 2.1799 | 3.7261 | 6.9569 | 5.0922 | 6.0362 | 8.0585 | 1.0798 | 4.3621 | 8.0433 | 1 | 5.1952 | 7.3981 | 1.0064 | 0.2 | 43.5975 | 37.2611 | 0.74875 | 134.433 | 789.7491 | 495.7344 | 1.0064 | -0.002749 | 0.75079 | 0.75075 | 10.8875 | 158051 | 1005-5 | 8 | 128 | 12.64
2020-11-10 | 8:00 | 61715 | 17.1397 | 7160.5728 | 4115 | 20 | 98.6637 | 120.3797 | 585.2722 | 102.4432 | 102.8554 | 557.0206 | 5.3893 | 86.8265 | 5.7371 | 0.74881 | 1.4774 | 95.823 | 404.0046 | 116.7835 | 69.8209 | 44.7042 | 1799.9743 | 23.516 | 25.2166 | 89.9509 | 39.9842 | 50.0137 | 90.2228 | 89.6579 | 88.2996 | 89.9004 | 79.8641 | 40.0023 | 94.5917 | 99.2018 | 90.5392 | 194.3217 | 83.958 | 89.9404 | 0.0008054 | 90 | 0.8324 | -0.0006283 | 0.74877 | 11.1809 | 102.8452 | 104.0565 | 1.4932 | 18.8153 | 86.3959 | 0.75603 | 134.4071 | 0.46555 | 0.44909 | 26.475 | 18.8146 | 2.1823 | 3.7262 | 7.0464 | 5.0724 | 6.0325 | 8.0651 | 1.0739 | 4.3758 | 8.043 | 1 | 5.1523 | 7.4142 | 1.0012 | 0.2 | 43.6467 | 37.2615 | 0.74881 | 134.4318 | 790.9543 | 493.4262 | 1.0064 | -0.002749 | 0.75085 | 0.75081 | 10.8779 | 158051 | 1005-5 | 8 | 128 | 12.64
2020-11-10 | 8:00 | 61745 | 17.148 | 7160.5811 | 4145 | 20 | 98.6632 | 120.322 | 585.3481 | 102.2463 | 103.0889 | 556.6641 | 5.4396 | 86.9135 | 5.7413 | 0.74841 | 1.5044 | 95.8926 | 404.3697 | 116.1484 | 71.891 | 44.778 | 1800.4454 | 23.5124 | 25.1564 | 89.9456 | 40.0347 | 50.0025 | 90.2216 | 89.6549 | 88.2902 | 89.9114 | 79.8466 | 40.0002 | 94.5947 | 99.2398 | 90.5255 | 194.3725 | 84.0428 | 89.9383 | 0.0008058 | 90 | 0.8324 | -0.0006283 | 0.74837 | 11.2409 | 103.0851 | 104.0917 | 1.5081 | 18.9433 | 86.3573 | 0.75368 | 134.4638 | 0.46304 | 0.44343 | 29.5046 | 18.9441 | 2.1828 | 3.7211 | 6.8972 | 5.0518 | 6.0362 | 8.0737 | 1.1183 | 4.3874 | 8.0436 | 1 | 5.1476 | 7.4332 | 1.008 | 0.2 | 43.6566 | 37.2108 | 0.74841 | 134.4391 | 794.4984 | 494.0422 | 1.0064 | -0.002749 | 0.75045 | 0.75041 | 10.938 | 158051 | 1005-5 | 8 | 128 | 12.64
2020-11-10 | 8:01 | 61775 | 17.1564 | 7160.5894 | 4175 | 20 | 98.6676 | 120.3509 | 585.8713 | 102.146 | 103.1058 | 556.9203 | 5.4155 | 86.9652 | 5.7442 | 0.74856 | 1.5001 | 95.7868 | 405.9127 | 117.0729 | 72.6269 | 44.864 | 1800.1598 | 23.5116 | 25.1277 | 89.9492 | 39.9583 | 50.0087 | 90.219 | 89.6505 | 88.2955 | 89.9019 | 79.855 | 39.9885 | 94.5967 | 99.2714 | 90.5303 | 194.3992 | 84.0931 | 89.9347 | 0.0008068 | 90 | 0.8324 | -0.0006283 | 0.74852 | 11.2189 | 103.1137 | 104.0717 | 1.5125 | 19.045 | 86.365 | 0.75552 | 134.427 | 0.46571 | 0.44876 | 26.8189 | 19.0462 | 2.1785 | 3.7231 | 6.8673 | 5.0283 | 6.0595 | 8.0707 | 1.1199 | 4.3326 | 8.0465 | 1 | 5.1393 | 7.4586 | 1.0044 | 0.2 | 43.5699 | 37.2308 | 0.74856 | 134.4365 | 797.4537 | 499.5286 | 1.0064 | -0.002749 | 0.7506 | 0.75056 | 10.916 | 158051 | 1005-5 | 8 | 128 | 12.64
2020-11-10 | 8:01 | 61805 | 17.1647 | 7160.5981 | 4205 | 20 | 98.6645 | 120.3359 | 585.1375 | 102.1901 | 102.9262 | 556.2671 | 5.4171 | 86.8283 | 5.734 | 0.74888 | 1.4666 | 95.9971 | 404.4914 | 116.4276 | 70.383 | 44.8707 | 1800.4062 | 23.5069 | 25.06 | 89.9517 | 40.0375 | 50.0033 | 90.2226 | 89.6477 | 88.2793 | 89.8857 | 79.8368 | 39.9892 | 94.5886 | 99.3052 | 90.5243 | 194.4106 | 83.9614 | 89.9352 | 0.000806 | 90 | 0.8324 | -0.0006283 | 0.74884 | 11.1707 | 102.9279 | 104.0783 | 1.4851 | 18.7141 | 86.3571 | 0.75607 | 134.4003 | 0.46763 | 0.44835 | 26.9846 | 18.716 | 2.178 | 3.7288 | 6.9851 | 5.026 | 6.0897 | 8.0691 | 1.1471 | 4.3177 | 8.0463 | 1 | 5.1584 | 7.4752 | 1.0077 | 0.2 | 43.5606 | 37.2879 | 0.74888 | 134.4307 | 796.3372 | 503.7998 | 1.0064 | -0.002749 | 0.75092 | 0.75088 | 10.8677 | 158051 | 1005-5 | 8 | 128 | 12.64
2020-11-10 | 8:02 | 61835 | 17.173 | 7160.6064 | 4235 | 20 | 98.6602 | 120.3805 | 585.4072 | 102.2321 | 102.948 | 556.4891 | 5.4242 | 86.7635 | 5.7345 | 0.74933 | 1.5025 | 95.8593 | 404.355 | 116.301 | 70.5707 | 44.9795 | 1800.2362 | 23.5016 | 24.9706 | 89.9617 | 40.052 | 50.0106 | 90.2319 | 89.6719 | 88.2775 | 89.8814 | 79.7912 | 39.9887 | 94.5779 | 99.3528 | 90.5231 | 194.3333 | 83.8963 | 89.9519 | 0.0008052 | 90 | 0.8324 | -0.0006283 | 0.7493 | 11.1022 | 102.9564 | 104.093 | 1.5082 | 18.9937 | 86.3298 | 0.75563 | 134.4355 | 0.4662 | 0.44819 | 27.3229 | 18.9948 | 2.1814 | 3.7227 | 6.9765 | 5.0011 | 6.111 | 8.0555 | 1.1766 | 4.2712 | 8.0464 | 1 | 5.1888 | 7.4843 | 1.0031 | 0.2 | 43.6284 | 37.2267 | 0.74933 | 134.4221 | 788.9732 | 490.8364 | 1.0064 | -0.002749 | 0.75138 | 0.75135 | 10.7992 | 158051 | 1005-5 | 8 | 128 | 12.64
2020-11-10 | 8:02 | 61865 | 17.1814 | 7160.6147 | 4265 | 20 | 98.6612 | 120.4319 | 584.7481 | 102.1115 | 102.7449 | 556.3685 | 5.4066 | 86.7049 | 5.7368 | 0.74871 | 1.5051 | 95.9488 | 403.6264 | 116.5074 | 69.4699 | 45.0687 | 1800.3573 | 23.5096 | 24.9667 | 89.9509 | 40.0311 | 50.0223 | 90.2322 | 89.6671 | 88.2804 | 89.8757 | 79.7993 | 39.9844 | 94.5756 | 99.3862 | 90.5185 | 194.2714 | 83.8365 | 89.9497 | 0.0008045 | 90 | 0.8324 | -0.0006283 | 0.74868 | 11.1942 | 102.7494 | 104.0631 | 1.5039 | 18.8872 | 86.3541 | 0.75354 | 134.4659 | 0.46724 | 0.44918 | 30.1681 | 18.8889 | 2.1851 | 3.7215 | 7.1268 | 4.9979 | 6.1348 | 8.0722 | 1.1763 | 4.207 | 8.0475 | 1 | 5.1932 | 7.4962 | 0.99527 | 0.2 | 43.7017 | 37.2149 | 0.74871 | 134.4333 | 783.0852 | 500.3809 | 1.0064 | -0.002749 | 0.75076 | 0.75072 | 10.8913 | 158051 | 1005-5 | 8 | 128 | 12.64
2020-11-10 | 8:03 | 61895 | 17.1897 | 7160.623 | 4295 | 20 | 98.6611 | 120.4594 | 584.554 | 102.0859 | 102.7607 | 556.5135 | 5.4514 | 86.7926 | 5.737 | 0.74812 | 1.5109 | 96.1918 | 403.1973 | 116.2202 | 69.3768 | 45.1163 | 1800.505 | 23.5142 | 24.9589 | 89.9362 | 40.0236 | 49.989 | 90.2283 | 89.622 | 88.2656 | 89.8891 | 79.7932 | 40.0059 | 94.5798 | 99.4143 | 90.5452 | 194.0873 | 83.9241 | 89.9252 | 0.0008048 | 90 | 0.8324 | -0.0006283 | 0.74807 | 11.2848 | 102.7588 | 104.1072 | 1.5052 | 18.8888 | 86.3978 | 0.75294 | 134.4758 | 0.47808 | 0.45931 | 31.5638 | 18.8952 | 2.1883 | 3.7201 | 7.1482 | 5.0151 | 6.1406 | 8.0939 | 1.2329 | 4.1587 | 8.0422 | 1 | 5.2003 | 7.5334 | 1.0158 | 0.2 | 43.7652 | 37.2006 | 0.74812 | 134.4447 | 793.8273 | 490.2098 | 1.0064 | -0.002749 | 0.75016 | 0.75011 | 10.982 | 158051 | 1005-5 | 8 | 128 | 12.64
2020-11-10 | 8:03 | 61925 | 17.198 | 7160.6313 | 4325 | 20 | 98.6599 | 120.4206 | 585.7819 | 102.0285 | 103.0459 | 556.6571 | 5.4722 | 86.9747 | 5.7392 | 0.74832 | 1.4881 | 96.2499 | 404.8301 | 116.2383 | 71.1484 | 45.0373 | 1800.0055 | 23.523 | 24.9709 | 89.9315 | 40.0069 | 49.978 | 90.2378 | 89.6429 | 88.2597 | 89.8813 | 79.7932 | 40.0142 | 94.5804 | 99.4573 | 90.506 | 193.765 | 84.1051 | 89.9403 | 0.0008068 | 90 | 0.8324 | -0.0006283 | 0.74828 | 11.2534 | 103.0431 | 104.1392 | 1.5021 | 18.9152 | 86.3759 | 0.75557 | 134.4391 | 0.46675 | 0.4486 | 27.6611 | 18.9162 | 2.1849 | 3.724 | 6.9709 | 5.0572 | 6.1649 | 8.1027 | 1.2917 | 4.0364 | 8.0401 | 1 | 5.2026 | 7.5442 | 1.0225 | 0.2 | 43.6982 | 37.2403 | 0.74832 | 134.4406 | 793.0626 | 497.3663 | 1.0064 | -0.002749 | 0.75036 | 0.75032 | 10.9505 | 158051 | 1005-5 | 8 | 128 | 12.64
2020-11-10 | 8:04 | 61955 | 17.2064 | 7160.6396 | 4354 | 20 | 98.6597 | 120.3761 | 586.0124 | 102.0194 | 103.3095 | 556.3311 | 5.4982 | 87.2316 | 5.7205 | 0.7485 | 1.4752 | 96.2028 | 405.1966 | 116.1741 | 72.8414 | 44.9497 | 1800.3426 | 23.518 | 24.8938 | 89.9461 | 39.9989 | 50.0077 | 90.234 | 89.6611 | 88.2769 | 89.8737 | 79.775 | 40.029 | 94.585 | 99.4984 | 90.5067 | 193.7408 | 84.3714 | 89.9475 | 0.0008095 | 90 | 0.8324 | -0.0006283 | 0.74847 | 11.2264 | 103.3006 | 104.1585 | 1.4756 | 18.6089 | 86.3789 | 0.75665 | 134.4066 | 0.48625 | 0.46712 | 28.2139 | 18.6042 | 2.1768 | 3.7259 | 6.7833 | 5.0827 | 6.1906 | 8.0842 | 1.3427 | 3.9878 | 8.0357 | 1 | 5.2392 | 7.5593 | 1.0053 | 0.2 | 43.5354 | 37.2586 | 0.7485 | 134.4372 | 798.8233 | 496.3608 | 1.0064 | -0.002749 | 0.75054 | 0.75051 | 10.9235 | 158051 | 1005-5 | 8 | 128 | 12.64
2020-11-10 | 8:04 | 61985 | 17.2147 | 7160.6479 | 4385 | 20 | 98.6573 | 120.3777 | 586.2216 | 102.0575 | 103.3142 | 556.4593 | 5.458 | 87.2292 | 5.7318 | 0.7483 | 1.5097 | 96.3199 | 405.3283 | 116.2822 | 73.1652 | 44.9882 | 1800.538 | 23.5108 | 24.9557 | 89.9461 | 40.0182 | 50.0029 | 90.2292 | 89.6695 | 88.2728 | 89.8669 | 79.7794 | 40.0354 | 94.581 | 99.5338 | 90.5378 | 193.7346 | 84.3633 | 89.9494 | 0.0008094 | 90 | 0.8324 | -0.0006283 | 0.74827 | 11.2558 | 103.326 | 104.1106 | 1.5098 | 19.0128 | 86.3301 | 0.75556 | 134.4214 | 0.46928 | 0.45264 | 27.9518 | 19.018 | 2.1703 | 3.7203 | 6.7331 | 5.1347 | 6.2152 | 8.0858 | 1.3418 | 3.9596 | 8.0333 | 1 | 5.2215 | 7.5724 | 1.0078 | 0.2 | 43.4063 | 37.2025 | 0.7483 | 134.4407 | 790.87 | 500.3061 | 1.0064 | -0.002749 | 0.75034 | 0.75031 | 10.953 | 158051 | 1005-5 | 8 | 128 | 12.64
2020-11-10 | 8:05 | 62015 | 17.223 | 7160.6562 | 4415 | 20 | 98.6642 | 120.3385 | 585.969 | 101.9885 | 103.2571 | 556.546 | 5.4223 | 87.2393 | 5.7391 | 0.74789 | 1.5025 | 96.2044 | 404.6496 | 116.4676 | 73.4476 | 45.0739 | 1799.7694 | 23.5229 | 24.932 | 89.9369 | 40.0172 | 49.9783 | 90.2398 | 89.6822 | 88.253 | 89.8634 | 79.7843 | 40.0388 | 94.5768 | 99.5617 | 90.529 | 193.6387 | 84.3698 | 89.961 | 0.0008091 | 90 | 0.8324 | -0.0006283 | 0.74786 | 11.3161 | 103.2508 | 104.0991 | 1.5039 | 18.8835 | 86.3487 | 0.75338 | 134.4778 | 0.45436 | 0.43955 | 29.6509 | 18.8835 | 2.163 | 3.7207 | 6.7399 | 5.1619 | 6.2391 | 8.0998 | 1.3649 | 3.8688 | 8.0314 | 1 | 5.24 | 7.5758 | 1.0239 | 0.2 | 43.2601 | 37.2075 | 0.74789 | 134.4477 | 781.4086 | 493.984 | 1.0064 | -0.002749 | 0.74992 | 0.7499 | 11.0133 | 158051 | 1005-5 | 8 | 128 | 12.64
2020-11-10 | 8:05 | 62045 | 17.2314 | 7160.6646 | 4445 | 20 | 98.6617 | 120.3632 | 585.2527 | 102.1395 | 103.2104 | 556.5099 | 5.4109 | 87.2699 | 5.7288 | 0.74822 | 1.4772 | 95.952 | 404.1746 | 116.6792 | 73.4183 | 45.2441 | 1800.5275 | 23.525 | 25.0757 | 89.9932 | 40.0253 | 49.9741 | 90.2564 | 89.674 | 88.2683 | 89.8762 | 79.824 | 40.0404 | 94.5911 | 99.5948 | 90.5717 | 193.8271 | 84.4055 | 89.9652 | 0.0008097 | 90 | 0.8324 | -0.0006283 | 0.7482 | 11.2658 | 103.2226 | 104.0723 | 1.471 | 18.4957 | 86.3763 | 0.75444 | 134.429 | 0.46011 | 0.44545 | 29.3143 | 18.4891 | 2.155 | 3.725 | 6.7377 | 5.172 | 6.2479 | 8.0241 | 1.372 | 3.8322 | 8.0297 | 1 | 5.1797 | 7.5877 | 1.0282 | 0.2 | 43.1006 | 37.2497 | 0.74822 | 134.4416 | 795.5749 | 499.1954 | 1.0064 | -0.002749 | 0.75026 | 0.75024 | 10.963 | 158051 | 1005-5 | 8 | 128 | 12.64
2020-11-10 | 8:06 | 62075 | 17.2397 | 7160.6729 | 4475 | 20 | 98.6619 | 120.3801 | 585.4374 | 101.9073 | 103.0597 | 556.4478 | 5.3916 | 87.1406 | 5.7347 | 0.74855 | 1.5096 | 95.8724 | 404.2851 | 116.2491 | 72.1894 | 45.4064 | 1800.1945 | 23.5351 | 25.1859 | 90.0223 | 39.9908 | 49.9798 | 90.3016 | 89.6897 | 88.2569 | 89.8855 | 79.8589 | 40.0285 | 94.6136 | 99.6173 | 90.5689 | 194.0966 | 84.2733 | 89.9957 | 0.0008084 | 90 | 0.8324 | -0.0006283 | 0.74855 | 11.2139 | 103.0641 | 104.053 | 1.5108 | 19.0006 | 86.4079 | 0.75461 | 134.4344 | 0.47163 | 0.45425 | 28.7872 | 19.0069 | 2.1525 | 3.7207 | 6.8243 | 5.1484 | 6.2571 | 7.9819 | 1.3769 | 3.7962 | 8.0317 | 1 | 5.1143 | 7.5689 | 1.026 | 0.2 | 43.0494 | 37.2067 | 0.74855 | 134.4347 | 790.0252 | 495.2268 | 1.0064 | -0.002749 | 0.75059 | 0.75059 | 10.911 | 158051 | 1005-5 | 8 | 128 | 12.64
2020-11-10 | 8:06 | 62105 | 17.248 | 7160.6812 | 4505 | 20 | 98.6593 | 120.4162 | 585.0028 | 101.831 | 103.012 | 556.769 | 5.4181 | 86.9426 | 5.7271 | 0.74882 | 1.4684 | 95.9207 | 404.6169 | 116.4831 | 71.7192 | 45.5729 | 1799.836 | 23.5526 | 25.076 | 90.0434 | 39.9732 | 49.9865 | 90.3155 | 89.7317 | 88.268 | 89.88 | 79.826 | 40.0211 | 94.6312 | 99.6552 | 90.5782 | 194.1753 | 84.079 | 90.0236 | 0.0008069 | 90 | 0.8324 | -0.0006283 | 0.74884 | 11.171 | 103.022 | 104.0892 | 1.4858 | 18.7326 | 86.3936 | 0.75644 | 134.4047 | 0.46524 | 0.4476 | 26.1621 | 18.7292 | 2.1498 | 3.7286 | 6.849 | 5.1402 | 6.2793 | 7.9514 | 1.418 | 3.7858 | 8.0327 | 1 | 5.1334 | 7.551 | 1.0232 | 0.2 | 42.9957 | 37.2858 | 0.74882 | 134.429 | 795.1823 | 499.7406 | 1.0064 | -0.002749 | 0.75087 | 0.75088 | 10.8681 | 158051 | 1005-5 | 8 | 128 | 12.64
2020-11-10 | 8:07 | 62135 | 17.2564 | 7160.6895 | 4535 | 20 | 98.6615 | 120.4008 | 584.9875 | 101.9401 | 102.9836 | 556.4641 | 5.4408 | 87.034 | 5.7193 | 0.74857 | 1.5069 | 95.9247 | 404.534 | 116.982 | 71.4442 | 45.7088 | 1799.7584 | 23.5587 | 24.9855 | 90.0532 | 39.9924 | 50.0069 | 90.3206 | 89.7502 | 88.2771 | 89.8711 | 79.7944 | 40.0194 | 94.6344 | 99.6653 | 90.5884 | 194.1742 | 84.1743 | 90.0354 | 0.0008073 | 90 | 0.8324 | -0.0006283 | 0.74859 | 11.2071 | 102.9832 | 104.1124 | 1.508 | 18.9698 | 86.4041 | 0.75475 | 134.4313 | 0.46446 | 0.44579 | 28.7827 | 18.9741 | 2.1466 | 3.7214 | 6.8727 | 5.1187 | 6.3061 | 7.9367 | 1.4578 | 3.8051 | 8.0324 | 1 | 5.1689 | 7.5341 | 1.0112 | 0.2 | 42.932 | 37.2141 | 0.74857 | 134.4331 | 784.8386 | 494.4531 | 1.0064 | -0.002749 | 0.75061 | 0.75064 | 10.9043 | 158051 | 1005-5 | 8 | 128 | 12.64
2020-11-10 | 8:07 | 62165 | 17.2647 | 7160.6978 | 4565 | 20 | 98.6621 | 120.3806 | 585.2851 | 101.8317 | 103.1794 | 556.5218 | 5.4021 | 87.1645 | 5.7178 | 0.74836 | 1.5045 | 95.8593 | 404.4025 | 117.0766 | 72.154 | 45.7515 | 1799.9045 | 23.5563 | 24.8924 | 90.065 | 40.0146 | 50.0194 | 90.3396 | 89.7821 | 88.2763 | 89.8811 | 79.7705 | 40.0131 | 94.6441 | 99.6744 | 90.5927 | 194.165 | 84.3056 | 90.0609 | 0.0008086 | 90 | 0.8324 | -0.0006283 | 0.74839 | 11.2368 | 103.1827 | 104.0575 | 1.5024 | 18.8819 | 86.4068 | 0.75407 | 134.4399 | 0.47862 | 0.46023 | 31.0715 | 18.8822 | 2.1392 | 3.7212 | 6.7294 | 5.1135 | 6.3156 | 7.918 | 1.4341 | 3.7513 | 8.0341 | 1 | 5.2126 | 7.5036 | 1.0029 | 0.2 | 42.7839 | 37.2116 | 0.74836 | 134.4362 | 799.1469 | 493.49 | 1.0064 | -0.002749 | 0.7504 | 0.75044 | 10.9341 | 158051 | 1005-5 | 8 | 128 | 12.64
2020-11-10 | 8:08 | 62195 | 17.273 | 7160.7061 | 4595 | 20 | 98.6626 | 120.3805 | 584.9639 | 101.9211 | 102.949 | 556.8692 | 5.399 | 87.1263 | 5.725 | 0.74809 | 1.5049 | 95.9792 | 403.6244 | 117.5185 | 70.4923 | 45.7307 | 1800.1345 | 23.5575 | 24.9958 | 90.0698 | 39.9939 | 49.9937 | 90.3388 | 89.7566 | 88.3033 | 89.8951 | 79.7907 | 40.0141 | 94.6573 | 99.6598 | 90.604 | 194.154 | 84.2638 | 90.0477 | 0.0008075 | 90 | 0.8324 | -0.0006283 | 0.74812 | 11.2777 | 102.9551 | 104.058 | 1.4954 | 18.7365 | 86.4411 | 0.75175 | 134.509 | 0.48261 | 0.46511 | 33.7741 | 18.7431 | 2.1361 | 3.7208 | 6.8723 | 5.1045 | 6.3199 | 7.9087 | 1.4515 | 3.7646 | 8.0339 | 1 | 5.1769 | 7.4952 | 1.0184 | 0.2 | 42.7223 | 37.2082 | 0.74809 | 134.4414 | 789.051 | 498.0992 | 1.0064 | -0.002749 | 0.75013 | 0.75016 | 10.975 | 158051 | 1005-5 | 8 | 128 | 12.64
2020-11-10 | 8:08 | 62225 | 17.2814 | 7160.7144 | 4625 | 20 | 98.662 | 120.396 | 584.5734 | 101.8338 | 102.9621 | 556.8929 | 5.4248 | 86.9501 | 5.7163 | 0.74752 | 1.5109 | 95.8496 | 403.5452 | 117.0959 | 71.0417 | 45.6759 | 1799.7906 | 23.5639 | 25.0981 | 90.0722 | 40.0191 | 49.9961 | 90.342 | 89.7489 | 88.2999 | 89.9082 | 79.8178 | 40.0187 | 94.6618 | 99.6423 | 90.618 | 194.0889 | 84.0919 | 90.0455 | 0.0008072 | 90 | 0.8324 | -0.0006283 | 0.74755 | 11.3629 | 102.9545 | 104.0838 | 1.5068 | 18.9564 | 86.4621 | 0.75485 | 134.491 | 0.46292 | 0.43897 | 27.8793 | 18.958 | 2.1338 | 3.7206 | 6.8742 | 5.0875 | 6.3231 | 7.9032 | 1.4807 | 3.7531 | 8.0325 | 1 | 5.1313 | 7.481 | 1.0178 | 0.2 | 42.6753 | 37.2065 | 0.74752 | 134.4517 | 796.9606 | 491.7331 | 1.0064 | -0.002749 | 0.74955 | 0.74958 | 11.0603 | 158051 | 1005-5 | 8 | 128 | 12.64
2020-11-10 | 8:09 | 62255 | 17.2897 | 7160.7231 | 4655 | 20 | 98.6592 | 120.378 | 584.6324 | 101.7232 | 102.9318 | 556.6195 | 5.3955 | 86.9459 | 5.7182 | 0.74779 | 1.4682 | 95.996 | 403.7603 | 116.3405 | 71.2551 | 45.6126 | 1800.3099 | 23.5699 | 25.1741 | 90.0801 | 40.0045 | 49.9965 | 90.3589 | 89.7766 | 88.3164 | 89.9119 | 79.8401 | 40.0222 | 94.6684 | 99.6298 | 90.6214 | 194.1793 | 84.0868 | 90.0677 | 0.0008068 | 90 | 0.8324 | -0.0006283 | 0.74783 | 11.3205 | 102.9405 | 104.0626 | 1.4678 | 18.4878 | 86.4977 | 0.75576 | 134.401 | 0.47058 | 0.45187 | 28.2709 | 18.4774 | 2.1319 | 3.7278 | 6.8945 | 5.0792 | 6.3325 | 7.8901 | 1.484 | 3.7203 | 8.0313 | 1 | 5.0784 | 7.4505 | 1.0178 | 0.2 | 42.6389 | 37.2782 | 0.74779 | 134.4461 | 791.8295 | 497.6577 | 1.0064 | -0.002749 | 0.74983 | 0.74987 | 11.0178 | 158051 | 1005-5 | 8 | 128 | 12.64
2020-11-10 | 8:09 | 62285 | 17.298 | 7160.7314 | 4685 | 20 | 98.6665 | 120.3605 | 584.7925 | 101.6597 | 103.0035 | 556.452 | 5.4043 | 86.9827 | 5.7172 | 0.74742 | 1.4876 | 95.8434 | 405.0035 | 116.6309 | 71.4183 | 45.5298 | 1799.8866 | 23.5811 | 25.0538 | 90.0901 | 39.9852 | 50.0005 | 90.3616 | 89.7882 | 88.303 | 89.9088 | 79.8176 | 40.0143 | 94.6727 | 99.6092 | 90.6308 | 194.1636 | 84.1242 | 90.0749 | 0.0008074 | 90 | 0.8324 | -0.0006283 | 0.74746 | 11.3757 | 103.0057 | 104.0698 | 1.5001 | 18.9077 | 86.4381 | 0.75625 | 134.4438 | 0.46283 | 0.44115 | 25.9901 | 18.9084 | 2.1295 | 3.725 | 6.8531 | 5.0538 | 6.3492 | 7.874 | 1.5085 | 3.7223 | 8.0329 | 1 | 5.108 | 7.4266 | 1.0159 | 0.2 | 42.5891 | 37.2495 | 0.74742 | 134.4527 | 784.0556 | 498.493 | 1.0064 | -0.002749 | 0.74945 | 0.7495 | 11.0731 | 158051 | 1005-5 | 8 | 128 | 12.64
2020-11-10 | 8:10 | 62315.001 | 17.3064 | 7160.7397 | 4715 | 20 | 98.6654 | 120.3966 | 584.6933 | 101.7892 | 102.9669 | 556.4006 | 5.4196 | 86.8834 | 5.7208 | 0.74684 | 1.4883 | 96.0044 | 403.9605 | 116.7436 | 70.7934 | 45.5426 | 1800.5212 | 23.5891 | 25.0397 | 90.0879 | 40.0057 | 50.0078 | 90.3678 | 89.7683 | 88.3137 | 89.9049 | 79.8129 | 40.0192 | 94.6845 | 99.5746 | 90.6161 | 194.1289 | 84.023 | 90.0681 | 0.0008058 | 90 | 0.8324 | -0.0006283 | 0.74688 | 11.4628 | 102.9747 | 104.081 | 1.4921 | 18.6982 | 86.4917 | 0.7519 | 134.4951 | 0.45331 | 0.43524 | 31.4175 | 18.7001 | 2.1313 | 3.7245 | 6.8794 | 5.0555 | 6.367 | 7.8743 | 1.5357 | 3.7128 | 8.0315 | 1 | 5.11 | 7.4096 | 1.0104 | 0.2 | 42.627 | 37.2452 | 0.74684 | 134.4633 | 791.7811 | 504.3784 | 1.0064 | -0.002749 | 0.74887 | 0.74891 | 11.1603 | 158051 | 1005-5 | 8 | 128 | 12.64
2020-11-10 | 8:10 | 62345 | 17.3147 | 7160.748 | 4745 | 20 | 98.6706 | 120.4166 | 584.6593 | 101.6883 | 103.0123 | 556.8151 | 5.4162 | 86.994 | 5.7098 | 0.74545 | 1.5087 | 95.855 | 403.7306 | 116.8805 | 70.9076 | 45.4749 | 1800.2848 | 23.5932 | 24.9752 | 90.0953 | 39.9829 | 50.0124 | 90.3703 | 89.7768 | 88.3222 | 89.9162 | 79.8089 | 40.0187 | 94.688 | 99.5602 | 90.6559 | 194.0931 | 84.1392 | 90.0736 | 0.0008064 | 90 | 0.8324 | -0.0006283 | 0.7455 | 11.6696 | 102.9989 | 104.081 | 1.5328 | 18.952 | 86.5332 | 0.74185 | 134.5885 | 0.41114 | 0.4062 | 35.5049 | 18.9522 | 2.1304 | 3.721 | 6.8538 | 5.0376 | 6.3697 | 7.8612 | 1.5521 | 3.7519 | 8.0317 | 1 | 5.1363 | 7.3851 | 1.0075 | 0.2 | 42.6087 | 37.2105 | 0.74545 | 134.4881 | 789.2004 | 491.5614 | 1.0064 | -0.002749 | 0.74747 | 0.74752 | 11.3673 | 158051 | 1005-5 | 8 | 128 | 12.64
2020-11-10 | 8:11 | 62375 | 17.323 | 7160.7563 | 4775 | 20 | 98.6641 | 120.4015 | 585.4411 | 101.6207 | 103.1674 | 556.829 | 5.4034 | 87.0261 | 5.7157 | 0.746 | 1.5109 | 96.003 | 404.0246 | 116.5565 | 72.4552 | 45.5123 | 1800.5633 | 23.602 | 24.9841 | 90.1024 | 40.0403 | 50.0268 | 90.3756 | 89.7993 | 88.338 | 89.9355 | 79.8196 | 40.0167 | 94.6967 | 99.5292 | 90.6677 | 194.1283 | 84.1683 | 90.0874 | 0.0008068 | 90 | 0.8324 | -0.0006283 | 0.74606 | 11.5858 | 103.1659 | 104.0656 | 1.512 | 18.9991 | 86.4686 | 0.75392 | 134.4468 | 0.45457 | 0.43565 | 28.6832 | 18.9981 | 2.1288 | 3.7214 | 6.7391 | 5.0379 | 6.3633 | 7.8488 | 1.5592 | 3.706 | 8.0318 | 1 | 5.1323 | 7.3515 | 0.99727 | 0.2 | 42.5753 | 37.2143 | 0.746 | 134.4777 | 795.8672 | 496.5368 | 1.0064 | -0.002749 | 0.74803 | 0.74808 | 11.2833 | 158051 | 1005-5 | 8 | 128 | 12.64
2020-11-10 | 8:11 | 62405 | 17.3314 | 7160.7646 | 4805 | 20 | 98.6686 | 120.424 | 584.1798 | 101.5653 | 103.0274 | 556.6054 | 5.4013 | 86.9996 | 5.7104 | 0.74648 | 1.5056 | 95.86 | 403.3971 | 116.6683 | 71.3248 | 45.5148 | 1799.836 | 23.6028 | 24.9957 | 90.107 | 40.002 | 50.0007 | 90.3826 | 89.8128 | 88.3387 | 89.9423 | 79.8147 | 40.0187 | 94.7037 | 99.48 | 90.6377 | 194.149 | 84.1444 | 90.0977 | 0.0008073 | 90 | 0.8324 | -0.0006283 | 0.74654 | 11.5128 | 103.0254 | 104.0642 | 1.5046 | 18.9144 | 86.4267 | 0.75425 | 134.4371 | 0.45359 | 0.43899 | 28.6452 | 18.9159 | 2.1245 | 3.7214 | 6.8234 | 5.0167 | 6.3657 | 7.84 | 1.5826 | 3.7343 | 8.0313 | 1 | 5.128 | 7.3156 | 1.013 | 0.2 | 42.4909 | 37.2137 | 0.74648 | 134.4687 | 788.0971 | 494.1826 | 1.0064 | -0.002749 | 0.74851 | 0.74857 | 11.2103 | 158051 | 1005-5 | 8 | 128 | 12.64
2020-11-10 | 8:12 | 62435 | 17.3397 | 7160.7729 | 4835 | 20 | 98.6719 | 120.4185 | 585.0933 | 101.4318 | 103.1304 | 556.4552 | 5.3825 | 86.981 | 5.7185 | 0.74565 | 1.5059 | 95.9547 | 404.327 | 116.7488 | 71.8639 | 45.5403 | 1800.2933 | 23.5936 | 25.0844 | 90.1148 | 40.0085 | 49.9929 | 90.3869 | 89.8343 | 88.336 | 89.9387 | 79.8468 | 40.0152 | 94.7011 | 99.4367 | 90.6367 | 194.1694 | 84.1217 | 90.1106 | 0.0008064 | 90 | 0.8324 | -0.0006283 | 0.74572 | 11.6363 | 103.1276 | 104.051 | 1.5045 | 18.8272 | 86.4723 | 0.75085 | 134.4885 | 0.46898 | 0.44812 | 33.6055 | 18.8244 | 2.1223 | 3.7209 | 6.747 | 5.0148 | 6.3784 | 7.8257 | 1.5851 | 3.6895 | 8.0319 | 1 | 5.0824 | 7.275 | 1.0174 | 0.2 | 42.4463 | 37.2094 | 0.74565 | 134.4833 | 787.2 | 505.6239 | 1.0064 | -0.002749 | 0.74767 | 0.74774 | 11.3339 | 158051 | 1005-5 | 8 | 128 | 12.64
2020-11-10 | 8:12 | 62465 | 17.348 | 7160.7812 | 4865 | 20 | 98.669 | 120.3933 | 585.2966 | 101.4708 | 103.3399 | 556.4275 | 5.407 | 86.9948 | 5.7177 | 0.74599 | 1.4988 | 95.9526 | 404.9539 | 116.8932 | 73.2404 | 45.5285 | 1800.1253 | 23.6101 | 25.0204 | 90.1264 | 39.9855 | 50.0126 | 90.3667 | 89.8054 | 88.34 | 89.9325 | 79.8246 | 40.0113 | 94.7099 | 99.3765 | 90.6459 | 194.161 | 84.136 | 90.086 | 0.0008076 | 90 | 0.8324 | -0.0006283 | 0.74605 | 11.5873 | 103.3333 | 104.0666 | 1.5092 | 18.994 | 86.4958 | 0.75512 | 134.4115 | 0.47126 | 0.45512 | 27.7739 | 18.9965 | 2.1165 | 3.7227 | 6.5843 | 4.9976 | 6.3931 | 7.8044 | 1.6121 | 3.7153 | 8.0328 | 1 | 5.1034 | 7.2618 | 1.006 | 0.2 | 42.3299 | 37.2275 | 0.74599 | 134.4779 | 793.1166 | 497.2349 | 1.0064 | -0.002749 | 0.74802 | 0.74807 | 11.2848 | 158051 | 1005-5 | 8 | 128 | 12.64
2020-11-10 | 8:13 | 62495 | 17.3564 | 7160.7896 | 4895 | 20 | 98.6705 | 120.4279 | 585.1401 | 101.5475 | 103.2861 | 556.8253 | 5.3968 | 86.8431 | 5.7261 | 0.74646 | 1.4775 | 95.9356 | 404.3732 | 116.773 | 72.8375 | 45.5611 | 1800.3365 | 23.6176 | 24.9299 | 90.1156 | 40.008 | 50.0264 | 90.3713 | 89.7736 | 88.342 | 89.9333 | 79.8164 | 40.0165 | 94.7053 | 99.3271 | 90.6477 | 194.2056 | 83.9801 | 90.0724 | 0.0008063 | 90 | 0.8324 | -0.0006283 | 0.7465 | 11.519 | 103.2916 | 104.0648 | 1.499 | 18.8754 | 86.5408 | 0.75551 | 134.4475 | 0.46371 | 0.44679 | 26.0203 | 18.8775 | 2.1145 | 3.727 | 6.5775 | 4.9942 | 6.4032 | 7.8167 | 1.6306 | 3.739 | 8.0317 | 1 | 5.1422 | 7.2451 | 0.99576 | 0.2 | 42.2904 | 37.2703 | 0.74646 | 134.47 | 797.6646 | 500.044 | 1.0064 | -0.002749 | 0.74849 | 0.74853 | 11.2165 | 158051 | 1005-5 | 8 | 128 | 12.64
2020-11-10 | 8:13 | 62525 | 17.3647 | 7160.7979 | 4925 | 20 | 98.6724 | 120.3911 | 584.5245 | 101.6467 | 103.0454 | 556.6764 | 5.4948 | 86.6804 | 5.7246 | 0.7476 | 1.5066 | 96.372 | 403.5314 | 116.3337 | 71.2798 | 45.6291 | 1800.1107 | 23.618 | 24.9619 | 90.1097 | 39.9981 | 50.0311 | 90.3594 | 89.7779 | 88.3423 | 89.9389 | 79.8321 | 40.0285 | 94.7032 | 99.2829 | 90.6428 | 193.9258 | 83.8181 | 90.0686 | 0.0008038 | 90 | 0.8324 | -0.0006283 | 0.74764 | 11.3494 | 103.0564 | 104.1693 | 1.5043 | 18.8914 | 86.518 | 0.7535 | 134.4663 | 0.47253 | 0.45345 | 29.1948 | 18.893 | 2.1204 | 3.7215 | 6.7111 | 5.042 | 6.4075 | 7.8219 | 1.745 | 3.7183 | 8.0282 | 1 | 5.131 | 7.2293 | 0.99121 | 0.2 | 42.4076 | 37.2153 | 0.7476 | 134.4496 | 788.0832 | 497.188 | 1.0064 | -0.002749 | 0.74963 | 0.74967 | 11.0467 | 158051 | 1005-5 | 8 | 128 | 12.64
2020-11-10 | 8:14 | 62555 | 17.373 | 7160.8062 | 4955 | 20 | 98.6715 | 120.4028 | 584.42 | 101.4506 | 102.9835 | 556.2966 | 5.4729 | 86.5795 | 5.7228 | 0.74757 | 1.5041 | 96.2267 | 403.5644 | 116.7632 | 70.7988 | 45.4939 | 1800.4151 | 23.63 | 24.965 | 90.1062 | 39.9838 | 50.0214 | 90.3583 | 89.7725 | 88.3429 | 89.9507 | 79.8437 | 40.0325 | 94.7054 | 99.2333 | 90.6447 | 193.6936 | 83.718 | 90.0654 | 0.0008027 | 90 | 0.8324 | -0.0006283 | 0.74761 | 11.3542 | 102.9812 | 104.1521 | 1.5023 | 18.8784 | 86.5547 | 0.75398 | 134.4507 | 0.461 | 0.44593 | 28.3868 | 18.8821 | 2.1276 | 3.7212 | 6.7581 | 5.0754 | 6.406 | 7.8239 | 1.7752 | 3.7498 | 8.0262 | 1 | 5.1375 | 7.2081 | 0.99555 | 0.2 | 42.5518 | 37.2124 | 0.74757 | 134.4503 | 797.9894 | 493.454 | 1.0064 | -0.002749 | 0.7496 | 0.74964 | 11.0516 | 158051 | 1005-5 | 8 | 128 | 12.64
2020-11-10 | 8:14 | 62585 | 17.3814 | 7160.8145 | 4985 | 20 | 98.6744 | 120.3898 | 584.8667 | 101.4192 | 102.9324 | 556.4429 | 5.4463 | 86.7804 | 5.723 | 0.74687 | 1.5109 | 96.2833 | 403.5736 | 117.0379 | 70.7673 | 45.2715 | 1800.334 | 23.6316 | 24.9852 | 90.0792 | 40.0028 | 49.9969 | 90.3317 | 89.7527 | 88.3578 | 89.954 | 79.8681 | 40.0439 | 94.7005 | 99.1813 | 90.622 | 193.6847 | 83.9189 | 90.0422 | 0.0008047 | 90 | 0.8324 | -0.0006283 | 0.7469 | 11.4596 | 102.9532 | 104.119 | 1.5057 | 18.7383 | 86.509 | 0.74671 | 134.5161 | 0.48558 | 0.46863 | 37.4625 | 18.7413 | 2.128 | 3.7197 | 6.7878 | 5.1102 | 6.41 | 7.8576 | 1.786 | 3.7515 | 8.0221 | 1 | 5.1325 | 7.2014 | 1.0095 | 0.2 | 42.5605 | 37.197 | 0.74687 | 134.4634 | 789.4331 | 495.6277 | 1.0064 | -0.002749 | 0.7489 | 0.74893 | 11.157 | 158051 | 1005-5 | 8 | 128 | 12.64
2020-11-10 | 8:15 | 62615 | 17.3897 | 7160.8228 | 5015 | 20 | 98.6763 | 120.4216 | 584.6361 | 101.2332 | 102.8018 | 556.5532 | 5.4548 | 86.4208 | 5.7243 | 0.74726 | 1.5152 | 96.1735 | 404.1766 | 116.8095 | 70.1346 | 45.1674 | 1799.6561 | 23.6414 | 25.0421 | 90.0678 | 39.976 | 49.9863 | 90.3291 | 89.7943 | 88.3398 | 89.9358 | 79.8889 | 40.0529 | 94.6951 | 99.1403 | 90.6123 | 193.6463 | 83.5586 | 90.0617 | 0.0008016 | 90 | 0.8324 | -0.0006283 | 0.7473 | 11.3996 | 102.8025 | 104.129 | 1.5193 | 19.0814 | 86.4822 | 0.75355 | 134.4428 | 0.45172 | 0.43307 | 27.4023 | 19.0848 | 2.1398 | 3.7202 | 6.8969 | 5.1394 | 6.4346 | 7.872 | 1.8294 | 3.7254 | 8.0184 | 1 | 5.1093 | 7.1827 | 1.0173 | 0.2 | 42.7964 | 37.2021 | 0.74726 | 134.4558 | 784.9823 | 493.0901 | 1.0064 | -0.002749 | 0.7493 | 0.74934 | 11.097 | 158051 | 1005-5 | 8 | 128 | 12.64
2020-11-10 | 8:15 | 62645 | 17.398 | 7160.8311 | 5045 | 20 | 98.6707 | 120.4008 | 585.2106 | 101.2744 | 103.1881 | 556.7807 | 5.4477 | 86.6736 | 5.724 | 0.74695 | 1.4998 | 96.3312 | 403.9128 | 116.8053 | 71.7386 | 45.0344 | 1800.1398 | 23.6267 | 25.1413 | 90.073 | 39.9764 | 50.0022 | 90.3186 | 89.7514 | 88.3562 | 89.9351 | 79.901 | 40.0591 | 94.6927 | 99.0978 | 90.6018 | 193.6032 | 83.8116 | 90.035 | 0.000804 | 90 | 0.8324 | -0.0006283 | 0.74697 | 11.4489 | 103.1741 | 104.1225 | 1.5088 | 18.9193 | 86.4188 | 0.75236 | 134.4503 | 0.45051 | 0.43737 | 30.1303 | 18.9227 | 2.1427 | 3.7221 | 6.6513 | 5.1895 | 6.4452 | 7.8629 | 1.8566 | 3.7187 | 8.0154 | 1 | 5.0603 | 7.1844 | 1.0074 | 0.2 | 42.8537 | 37.2211 | 0.74695 | 134.4623 | 796.7467 | 505.0894 | 1.0064 | -0.002749 | 0.74898 | 0.749 | 11.1463 | 158051 | 1005-5 | 8 | 128 | 12.64
2020-11-10 | 8:16 | 62675 | 17.4064 | 7160.8394 | 5075 | 20 | 98.6743 | 120.3944 | 584.957 | 101.3279 | 103.0707 | 556.7714 | 5.4016 | 86.7807 | 5.7252 | 0.74714 | 1.502 | 95.9107 | 404.062 | 116.8068 | 71.5935 | 45.0766 | 1800.4891 | 23.6229 | 25.0835 | 90.0586 | 40.0082 | 50.0089 | 90.3037 | 89.7367 | 88.3457 | 89.9382 | 79.8614 | 40.0521 | 94.6777 | 99.0583 | 90.6094 | 193.9284 | 83.9182 | 90.0202 | 0.0008047 | 90 | 0.8324 | -0.0006283 | 0.74715 | 11.4224 | 103.0677 | 104.0712 | 1.5033 | 18.8901 | 86.506 | 0.75395 | 134.4301 | 0.46246 | 0.44377 | 28.0427 | 18.8901 | 2.1456 | 3.7212 | 6.7088 | 5.1588 | 6.4524 | 7.8806 | 1.8369 | 3.6957 | 8.0156 | 1 | 5.0675 | 7.1831 | 1.0033 | 0.2 | 42.9112 | 37.2115 | 0.74714 | 134.4594 | 792.7139 | 490.9439 | 1.0064 | -0.002749 | 0.74917 | 0.74918 | 11.1197 | 158051 | 1005-5 | 8 | 128 | 12.64
2020-11-10 | 8:16 | 62705 | 17.4147 | 7160.8481 | 5105 | 20 | 98.6705 | 120.3893 | 585.2122 | 101.2238 | 102.9419 | 556.7434 | 5.3857 | 86.5789 | 5.7341 | 0.74478 | 1.5023 | 95.9378 | 403.8825 | 116.7911 | 70.5009 | 45.182 | 1800.3524 | 23.6214 | 24.9683 | 90.0612 | 40.0087 | 49.9916 | 90.3025 | 89.74 | 88.3512 | 89.9446 | 79.8439 | 40.0393 | 94.6719 | 99.0365 | 90.6087 | 194.0645 | 83.7119 | 90.0212 | 0.0008031 | 90 | 0.8324 | -0.0006283 | 0.74479 | 11.776 | 102.9475 | 104.0589 | 1.5163 | 19.0231 | 86.4602 | 0.75273 | 134.7213 | 0.45791 | 0.42437 | 27.7522 | 19.0271 | 2.1509 | 3.7216 | 6.7925 | 5.1575 | 6.4558 | 7.8757 | 1.8466 | 3.7322 | 8.0176 | 1 | 5.1106 | 7.1801 | 1.0135 | 0.2 | 43.0178 | 37.2159 | 0.74478 | 134.5019 | 796.5534 | 499.6847 | 1.0064 | -0.002749 | 0.74679 | 0.74681 | 11.4737 | 158051 | 1005-5 | 8 | 128 | 12.64
2020-11-10 | 8:17 | 62735 | 17.423 | 7160.8564 | 5135 | 20 | 98.672 | 120.3804 | 584.173 | 101.1853 | 102.748 | 556.4304 | 5.4197 | 86.6181 | 5.7222 | 0.74473 | 1.5101 | 95.8921 | 403.6932 | 116.9407 | 69.5159 | 45.2162 | 1800.3725 | 23.6171 | 24.9845 | 90.05 | 40.0297 | 49.9832 | 90.3027 | 89.7582 | 88.3481 | 89.9503 | 79.8549 | 40.0259 | 94.6577 | 99.0187 | 90.6196 | 194.0889 | 83.7569 | 90.0305 | 0.0008034 | 90 | 0.8324 | -0.0006283 | 0.74475 | 11.7813 | 102.7545 | 104.0883 | 1.508 | 18.9393 | 86.4382 | 0.75355 | 134.4535 | 0.46569 | 0.4486 | 29.1232 | 18.939 | 2.1558 | 3.72 | 6.9373 | 5.1352 | 6.4584 | 7.8896 | 1.8861 | 3.7197 | 8.0199 | 1 | 5.1121 | 7.1672 | 1.0194 | 0.2 | 43.1168 | 37.1999 | 0.74473 | 134.5023 | 792.3087 | 491.1382 | 1.0064 | -0.002749 | 0.74675 | 0.74677 | 11.479 | 158051 | 1005-5 | 8 | 128 | 12.64
2020-11-10 | 8:17 | 62765 | 17.4314 | 7160.8647 | 5164 | 20 | 98.6758 | 120.3785 | 584.869 | 101.2157 | 102.8708 | 556.6474 | 5.3737 | 86.5929 | 5.7137 | 0.74551 | 1.4799 | 95.8331 | 404.6434 | 116.5011 | 70.5515 | 45.2574 | 1799.4603 | 23.6203 | 25.0075 | 90.0551 | 40.0161 | 49.9816 | 90.2986 | 89.7461 | 88.3499 | 89.9389 | 79.8573 | 40.0247 | 94.6679 | 98.9995 | 90.6137 | 194.1893 | 83.736 | 90.0223 | 0.0008036 | 90 | 0.8324 | -0.0006283 | 0.74553 | 11.6649 | 102.8676 | 104.0498 | 1.4696 | 18.4689 | 86.4882 | 0.75405 | 134.4332 | 0.49103 | 0.47395 | 31.5088 | 18.4633 | 2.1618 | 3.7243 | 6.884 | 5.1255 | 6.4774 | 7.8806 | 1.869 | 3.7034 | 8.0195 | 1 | 5.1034 | 7.1686 | 1.022 | 0.2 | 43.2359 | 37.2431 | 0.74551 | 134.4885 | 789.3906 | 497.7201 | 1.0064 | -0.002749 | 0.74754 | 0.74755 | 11.3625 | 158051 | 1005-5 | 8 | 128 | 12.64
2020-11-10 | 8:18 | 62795 | 17.4397 | 7160.873 | 5195 | 20 | 98.6706 | 120.4175 | 584.8131 | 101.1771 | 102.9461 | 556.419 | 5.4093 | 86.6304 | 5.7318 | 0.74571 | 1.5062 | 95.9965 | 403.7524 | 116.6772 | 70.5738 | 45.2946 | 1799.5943 | 23.6308 | 25.0704 | 90.0578 | 39.9803 | 49.9874 | 90.2865 | 89.7072 | 88.329 | 89.9304 | 79.8614 | 40.0179 | 94.6669 | 98.9895 | 90.5957 | 194.2177 | 83.7645 | 89.9968 | 0.0008037 | 90 | 0.8324 | -0.0006283 | 0.74571 | 11.6379 | 102.9485 | 104.0733 | 1.5046 | 18.8497 | 86.4363 | 0.75168 | 134.4264 | 0.48397 | 0.46162 | 32.3355 | 18.8511 | 2.1681 | 3.7202 | 6.8429 | 5.1238 | 6.4951 | 7.8748 | 1.9068 | 3.6983 | 8.0207 | 1 | 5.0711 | 7.1782 | 1.0186 | 0.2 | 43.3617 | 37.2017 | 0.74571 | 134.4858 | 790.8487 | 500.2045 | 1.0064 | -0.002749 | 0.74773 | 0.74773 | 11.3355 | 158051 | 1005-5 | 8 | 128 | 12.64
2020-11-10 | 8:18 | 62825 | 17.448 | 7160.8813 | 5225 | 20 | 98.6709 | 120.4192 | 585.2061 | 101.2214 | 103.0959 | 556.4988 | 5.3861 | 86.7779 | 5.7211 | 0.74553 | 1.4944 | 95.9073 | 404.1619 | 116.8398 | 71.2178 | 45.355 | 1800.1303 | 23.6212 | 25.0902 | 90.0673 | 40.0281 | 50.0082 | 90.2873 | 89.7073 | 88.3386 | 89.9278 | 79.8634 | 40.0267 | 94.6618 | 98.9875 | 90.6097 | 194.2437 | 83.9174 | 89.9973 | 0.0008048 | 90 | 0.8324 | -0.0006283 | 0.74553 | 11.6652 | 103.0806 | 104.0586 | 1.4808 | 18.5704 | 86.4237 | 0.75245 | 134.4699 | 0.46931 | 0.45206 | 31.9414 | 18.5746 | 2.1713 | 3.7218 | 6.7526 | 5.1038 | 6.5073 | 7.8597 | 1.9188 | 3.7387 | 8.0183 | 1 | 5.0535 | 7.18 | 1.0056 | 0.2 | 43.4257 | 37.2176 | 0.74553 | 134.4891 | 793.7977 | 491.0716 | 1.0064 | -0.002749 | 0.74755 | 0.74755 | 11.3628 | 158051 | 1005-5 | 8 | 128 | 12.64
2020-11-10 | 8:19 | 62855 | 17.4564 | 7160.8896 | 5255 | 20 | 98.6715 | 120.4389 | 585.6382 | 101.1707 | 103.2169 | 556.6794 | 5.3792 | 86.8487 | 5.7219 | 0.74505 | 1.5115 | 95.8405 | 404.4553 | 116.5997 | 72.1672 | 45.3198 | 1800.3968 | 23.6179 | 25.1741 | 90.0637 | 40.0011 | 50.0314 | 90.2885 | 89.7237 | 88.3491 | 89.9321 | 79.8775 | 40.0222 | 94.6663 | 98.9749 | 90.6108 | 194.2734 | 83.9878 | 90.0061 | 0.0008056 | 90 | 0.8324 | -0.0006283 | 0.74505 | 11.7366 | 103.2245 | 104.0478 | 1.5078 | 18.9653 | 86.4443 | 0.75467 | 134.4804 | 0.45322 | 0.44083 | 27.3013 | 18.9628 | 2.1732 | 3.7197 | 6.6479 | 5.0923 | 6.5136 | 7.8626 | 1.9273 | 3.6762 | 8.0188 | 1 | 5.0001 | 7.1744 | 0.98973 | 0.2 | 43.4632 | 37.1965 | 0.74505 | 134.4975 | 795.0921 | 495.4317 | 1.0064 | -0.002749 | 0.74707 | 0.74707 | 11.4343 | 158051 | 1005-5 | 8 | 128 | 12.64
2020-11-10 | 8:19 | 62885 | 17.4647 | 7160.8979 | 5285 | 20 | 98.6697 | 120.4248 | 584.6804 | 101.0223 | 103.041 | 556.4669 | 5.4239 | 86.8366 | 5.7244 | 0.74758 | 1.5059 | 96.0196 | 403.6869 | 116.5571 | 71.5823 | 45.3379 | 1800.0292 | 23.616 | 25.1101 | 90.0444 | 39.9748 | 50.0513 | 90.2926 | 89.7412 | 88.351 | 89.9362 | 79.8525 | 40.024 | 94.6626 | 98.9764 | 90.596 | 194.2922 | 83.9744 | 90.0169 | 0.0008052 | 90 | 0.8324 | -0.0006283 | 0.74759 | 11.3567 | 103.0461 | 104.0873 | 1.5062 | 18.9404 | 86.4498 | 0.75447 | 134.4457 | 0.4623 | 0.44579 | 28.1532 | 18.9392 | 2.1742 | 3.7203 | 6.7465 | 5.0908 | 6.5192 | 7.8883 | 1.9721 | 3.7137 | 8.0176 | 1 | 5.0009 | 7.1675 | 0.97502 | 0.2 | 43.4832 | 37.203 | 0.74758 | 134.4515 | 797.5627 | 504.1726 | 1.0064 | -0.002749 | 0.74961 | 0.74963 | 11.054 | 158051 | 1005-5 | 8 | 128 | 12.64
2020-11-10 | 8:20 | 62915 | 17.473 | 7160.9062 | 5315 | 20 | 98.6688 | 120.4368 | 585.5374 | 101.0399 | 102.9996 | 556.6724 | 5.3975 | 86.7465 | 5.7342 | 0.7477 | 1.5064 | 95.8997 | 404.5556 | 117.1306 | 71.1075 | 45.4343 | 1800.3153 | 23.6214 | 24.9612 | 90.0383 | 39.9926 | 50.024 | 90.2922 | 89.7244 | 88.3376 | 89.9363 | 79.8532 | 40.0269 | 94.6559 | 98.9682 | 90.5953 | 194.3152 | 83.8794 | 90.0083 | 0.0008043 | 90 | 0.8324 | -0.0006283 | 0.74771 | 11.3395 | 102.9932 | 104.0572 | 1.5087 | 18.9595 | 86.4703 | 0.75401 | 134.4421 | 0.46192 | 0.4438 | 28.0733 | 18.9615 | 2.1777 | 3.7199 | 6.7732 | 5.0669 | 6.5284 | 7.8955 | 1.9702 | 3.7079 | 8.016 | 1 | 5.0565 | 7.1734 | 0.98928 | 0.2 | 43.5533 | 37.1987 | 0.7477 | 134.4496 | 792.9841 | 497.8022 | 1.0064 | -0.002749 | 0.74974 | 0.74974 | 11.0368 | 158051 | 1005-5 | 8 | 128 | 12.64
2020-11-10 | 8:20 | 62945 | 17.4814 | 7160.9146 | 5345 | 20 | 98.6673 | 120.4228 | 585.2686 | 100.9933 | 103.0086 | 556.5962 | 5.3879 | 86.5831 | 5.7319 | 0.74773 | 1.5056 | 95.9246 | 404.3817 | 116.7824 | 70.7229 | 45.4302 | 1799.5904 | 23.6328 | 24.9674 | 90.0437 | 40.0204 | 50.0188 | 90.2823 | 89.6999 | 88.3278 | 89.9363 | 79.8388 | 40.0324 | 94.6568 | 98.958 | 90.6092 | 194.3385 | 83.7171 | 89.9911 | 0.0008035 | 90 | 0.8324 | -0.0006283 | 0.74772 | 11.3366 | 103.0158 | 104.0613 | 1.5129 | 19.0161 | 86.4738 | 0.75418 | 134.4332 | 0.46012 | 0.44257 | 27.836 | 19.0189 | 2.1802 | 3.7203 | 6.7624 | 5.0678 | 6.5382 | 7.8867 | 1.9939 | 3.6709 | 8.0138 | 1 | 5.0552 | 7.1858 | 0.9914 | 0.2 | 43.6045 | 37.2025 | 0.74773 | 134.4496 | 790.3832 | 500.7533 | 1.0064 | -0.002749 | 0.74977 | 0.74976 | 11.0338 | 158051 | 1005-5 | 8 | 128 | 12.64
2020-11-10 | 8:21 | 62975 | 17.4897 | 7160.9229 | 5375 | 20 | 98.6694 | 120.4033 | 585.176 | 101.0075 | 102.9932 | 556.8612 | 5.4097 | 86.6554 | 5.7285 | 0.74759 | 1.4881 | 95.9975 | 403.663 | 116.4029 | 70.9101 | 45.4314 | 1800.0049 | 23.6364 | 24.9946 | 90.0415 | 40.0044 | 50.0317 | 90.2819 | 89.7135 | 88.3229 | 89.925 | 79.8397 | 40.0294 | 94.6629 | 98.9601 | 90.5874 | 194.3248 | 83.7912 | 89.9977 | 0.0008038 | 90 | 0.8324 | -0.0006283 | 0.74759 | 11.3561 | 102.9993 | 104.0782 | 1.5033 | 18.929 | 86.4381 | 0.75548 | 134.4398 | 0.4607 | 0.44273 | 26.6117 | 18.9278 | 2.1828 | 3.7234 | 6.7726 | 5.0606 | 6.5587 | 7.8877 | 2.0253 | 3.686 | 8.0136 | 1 | 5.0462 | 7.1792 | 0.98204 | 0.2 | 43.6565 | 37.2343 | 0.74759 | 134.4519 | 781.5638 | 497.9187 | 1.0064 | -0.002749 | 0.74963 | 0.74963 | 11.0534 | 158051 | 1005-5 | 8 | 128 | 12.64
2020-11-10 | 8:21 | 63005 | 17.498 | 7160.9312 | 5405 | 20 | 98.6678 | 120.4395 | 584.777 | 100.9084 | 102.9353 | 556.5402 | 5.4011 | 86.5839 | 5.7299 | 0.74729 | 1.5012 | 95.858 | 403.7392 | 116.6224 | 70.1942 | 45.4087 | 1800.0282 | 23.6378 | 25.0638 | 90.0453 | 39.993 | 50.011 | 90.2747 | 89.7043 | 88.3371 | 89.9203 | 79.853 | 40.0296 | 94.6605 | 98.9633 | 90.6022 | 194.3436 | 83.7189 | 89.9895 | 0.000803 | 90 | 0.8324 | -0.0006283 | 0.74729 | 11.4017 | 102.9344 | 104.0698 | 1.5096 | 18.9712 | 86.4222 | 0.75401 | 134.5039 | 0.45775 | 0.44457 | 28.4046 | 18.9745 | 2.1887 | 3.7212 | 6.8165 | 5.0432 | 6.5735 | 7.882 | 2.038 | 3.7149 | 8.0125 | 1 | 5.0125 | 7.1854 | 0.99355 | 0.2 | 43.773 | 37.2116 | 0.74729 | 134.4575 | 793.2911 | 491.8563 | 1.0064 | -0.002749 | 0.74933 | 0.74932 | 11.099 | 158051 | 1005-5 | 8 | 128 | 12.64
2020-11-10 | 8:22 | 63035 | 17.5064 | 7160.9395 | 5435 | 20 | 98.6715 | 120.4367 | 585.1593 | 100.8579 | 102.9559 | 556.6943 | 5.426 | 86.6613 | 5.7328 | 0.74649 | 1.5111 | 95.9558 | 404.3105 | 116.7193 | 70.6092 | 45.5219 | 1799.7274 | 23.6521 | 25.1168 | 90.043 | 40.0029 | 49.9914 | 90.2816 | 89.689 | 88.3389 | 89.9179 | 79.8629 | 40.0289 | 94.6563 | 98.9573 | 90.6001 | 194.3616 | 83.7949 | 89.9853 | 0.0008039 | 90 | 0.8324 | -0.0006283 | 0.74648 | 11.523 | 102.9662 | 104.0875 | 1.5224 | 18.923 | 86.4051 | 0.74577 | 134.5686 | 0.44468 | 0.43683 | 36.6906 | 18.9236 | 2.1909 | 3.7194 | 6.8095 | 5.0398 | 6.5892 | 7.8845 | 2.0705 | 3.6783 | 8.012 | 1 | 4.9778 | 7.1894 | 1.0049 | 0.2 | 43.8176 | 37.1941 | 0.74649 | 134.4722 | 792.522 | 503.146 | 1.0064 | -0.002749 | 0.74851 | 0.7485 | 11.2204 | 158051 | 1005-5 | 8 | 128 | 12.64
2020-11-10 | 8:22 | 63065 | 17.5147 | 7160.9478 | 5465 | 20 | 98.6748 | 120.4158 | 585.0366 | 100.8289 | 102.9874 | 556.5796 | 5.3898 | 86.7781 | 5.7161 | 0.7464 | 1.4999 | 95.9656 | 404.6335 | 116.8862 | 70.7214 | 45.504 | 1800.1686 | 23.666 | 25.0567 | 90.0371 | 39.9888 | 49.985 | 90.2782 | 89.7143 | 88.3384 | 89.9232 | 79.847 | 40.028 | 94.6418 | 98.9699 | 90.5902 | 194.3454 | 83.9201 | 89.9962 | 0.000805 | 90 | 0.8324 | -0.0006283 | 0.7464 | 11.5342 | 102.994 | 104.0634 | 1.4742 | 18.4855 | 86.4369 | 0.75235 | 134.4524 | 0.39311 | 0.36751 | 25.1322 | 18.4844 | 2.1924 | 3.721 | 6.7895 | 5.0252 | 6.5963 | 7.8903 | 2.0735 | 3.7038 | 8.0112 | 1 | 4.9949 | 7.1809 | 1.009 | 0.2 | 43.8471 | 37.2101 | 0.7464 | 134.4733 | 797.2928 | 494.1139 | 1.0064 | -0.002749 | 0.74843 | 0.74843 | 11.2316 | 158051 | 1005-5 | 8 | 128 | 12.64
2020-11-10 | 8:23 | 63095 | 17.523 | 7160.9561 | 5495 | 20 | 98.6749 | 120.3807 | 584.1548 | 100.9622 | 102.8837 | 556.5295 | 5.4234 | 86.6273 | 5.7161 | 0.74614 | 1.5079 | 95.912 | 403.5099 | 116.7842 | 70.0351 | 45.4175 | 1800.1678 | 23.6636 | 25.0018 | 90.0351 | 40.0306 | 49.9775 | 90.2748 | 89.744 | 88.3355 | 89.9442 | 79.8566 | 40.0311 | 94.6601 | 98.97 | 90.6046 | 194.2938 | 83.7693 | 90.0094 | 0.0008042 | 90 | 0.8324 | -0.0006283 | 0.74615 | 11.5722 | 102.8874 | 104.1007 | 1.5019 | 18.8853 | 86.3827 | 0.75446 | 134.468 | 0.4668 | 0.44412 | 28.9882 | 18.8843 | 2.1966 | 3.7197 | 6.8659 | 5.0183 | 6.5881 | 7.8924 | 2.1264 | 3.6565 | 8.0093 | 1 | 5.0134 | 7.1706 | 1.0141 | 0.2 | 43.9329 | 37.1965 | 0.74614 | 134.4776 | 792.7857 | 495.8924 | 1.0064 | -0.002749 | 0.74817 | 0.74817 | 11.2697 | 158051 | 1005-5 | 8 | 128 | 12.64
2020-11-10 | 8:23 | 63125 | 17.5314 | 7160.9644 | 5525 | 20 | 98.6764 | 120.4052 | 584.3409 | 100.9104 | 102.8393 | 556.5463 | 5.38 | 86.6986 | 5.7173 | 0.74628 | 1.5016 | 95.9912 | 403.2469 | 116.6756 | 69.377 | 45.385 | 1799.9447 | 23.6773 | 24.9753 | 90.0418 | 39.991 | 49.9704 | 90.2879 | 89.7269 | 88.3423 | 89.9426 | 79.858 | 40.0509 | 94.653 | 98.977 | 90.5826 | 194.3066 | 83.8399 | 90.0074 | 0.0008047 | 90 | 0.8324 | -0.0006283 | 0.74628 | 11.5521 | 102.8407 | 104.0598 | 1.5011 | 18.8782 | 86.397 | 0.75459 | 134.4189 | 0.47327 | 0.4541 | 29.0653 | 18.8738 | 2.1984 | 3.7204 | 6.9064 | 5.0122 | 6.5979 | 7.8819 | 2.1188 | 3.7056 | 8.003 | 1 | 5.0235 | 7.1726 | 1.0197 | 0.2 | 43.9684 | 37.2038 | 0.74628 | 134.4753 | 780.9626 | 494.5346 | 1.0064 | -0.002749 | 0.7483 | 0.74831 | 11.2496 | 158051 | 1005-5 | 8 | 128 | 12.64
2020-11-10 | 8:24 | 63155 | 17.5397 | 7160.9731 | 5555 | 20 | 98.6763 | 120.411 | 585.0525 | 100.8291 | 103.0278 | 556.6791 | 5.4187 | 86.7612 | 5.7197 | 0.74642 | 1.4949 | 95.8268 | 403.878 | 117.6658 | 70.9404 | 45.395 | 1800.264 | 23.6841 | 24.8679 | 90.0572 | 39.9593 | 49.9866 | 90.2877 | 89.735 | 88.3359 | 89.9325 | 79.8142 | 40.051 | 94.6399 | 98.9824 | 90.5848 | 194.3302 | 83.9013 | 90.0113 | 0.0008051 | 90 | 0.8324 | -0.0006283 | 0.74643 | 11.5301 | 103.0149 | 104.0932 | 1.5038 | 18.9307 | 86.413 | 0.75534 | 134.4234 | 0.47414 | 0.45517 | 28.3564 | 18.9342 | 2.1996 | 3.7218 | 6.7957 | 4.9919 | 6.6147 | 7.8585 | 2.1675 | 3.8116 | 8.0015 | 1 | 5.0712 | 7.1718 | 1.0116 | 0.2 | 43.9924 | 37.2178 | 0.74642 | 134.4725 | 796.262 | 490.4507 | 1.0064 | -0.002749 | 0.74845 | 0.74846 | 11.2276 | 158051 | 1005-5 | 8 | 128 | 12.64
2020-11-10 | 8:24 | 63185 | 17.548 | 7160.9814 | 5585 | 20 | 98.6786 | 120.4367 | 585.7915 | 100.7965 | 103.3844 | 556.3326 | 5.4632 | 87.0135 | 5.7206 | 0.74691 | 1.5091 | 96.3101 | 404.1919 | 117.244 | 73.4671 | 45.2669 | 1800.4675 | 23.6879 | 24.946 | 90.0621 | 40.0095 | 50.0146 | 90.2836 | 89.7126 | 88.3372 | 89.9183 | 79.8271 | 40.0603 | 94.6485 | 98.9717 | 90.5906 | 194.1113 | 84.1532 | 89.9981 | 0.0008068 | 90 | 0.8324 | -0.0006283 | 0.74691 | 11.4581 | 103.3593 | 104.1484 | 1.5099 | 19.0006 | 86.4469 | 0.75504 | 134.4535 | 0.46854 | 0.45336 | 28.933 | 19.0025 | 2.1958 | 3.7197 | 6.5403 | 5.033 | 6.6397 | 7.8506 | 2.2431 | 3.9258 | 7.9976 | 1 | 5.0623 | 7.1796 | 0.99415 | 0.2 | 43.9169 | 37.1969 | 0.74691 | 134.4641 | 795.9553 | 505.9913 | 1.0064 | -0.002749 | 0.74894 | 0.74894 | 11.1555 | 158051 | 1005-5 | 8 | 128 | 12.64
2020-11-10 | 8:25 | 63215 | 17.5564 | 7160.9897 | 5615 | 20 | 98.6832 | 120.428 | 586.274 | 100.7642 | 103.4015 | 556.6873 | 5.4641 | 87.2004 | 5.7196 | 0.7484 | 1.507 | 96.2397 | 405.8161 | 117.4303 | 73.147 | 45.0233 | 1799.9308 | 23.6829 | 25.0753 | 90.0621 | 39.9847 | 50.0211 | 90.2843 | 89.7343 | 88.3356 | 89.9199 | 79.8749 | 40.0793 | 94.6595 | 98.9776 | 90.5919 | 193.9283 | 84.3406 | 90.0093 | 0.0008087 | 90 | 0.8324 | -0.0006283 | 0.74841 | 11.2347 | 103.4044 | 104.1397 | 1.5057 | 18.9557 | 86.4281 | 0.75536 | 134.4055 | 0.46506 | 0.44849 | 27.7672 | 18.9524 | 2.1856 | 3.7201 | 6.4757 | 5.0626 | 6.6507 | 7.8488 | 2.2718 | 3.9918 | 7.9909 | 1 | 5.003 | 7.1738 | 0.9891 | 0.2 | 43.7112 | 37.2008 | 0.7484 | 134.4369 | 791.9825 | 496.1292 | 1.0064 | -0.002749 | 0.75044 | 0.75045 | 10.9319 | 158051 | 1005-5 | 8 | 128 | 12.64
2020-11-10 | 8:25 | 63245 | 17.5647 | 7160.998 | 5645 | 20 | 98.6848 | 120.4333 | 586.2651 | 100.8267 | 103.6049 | 556.741 | 5.4622 | 87.3457 | 5.7209 | 0.74826 | 1.5072 | 96.2873 | 405.1644 | 117.5926 | 74.2268 | 44.9433 | 1800.3418 | 23.6727 | 25.195 | 90.0529 | 39.9779 | 50.0361 | 90.2874 | 89.7158 | 88.3528 | 89.9274 | 79.877 | 40.0921 | 94.6634 | 98.9836 | 90.5973 | 193.855 | 84.4852 | 90.0016 | 0.0008102 | 90 | 0.8324 | -0.0006283 | 0.74826 | 11.2571 | 103.6011 | 104.1463 | 1.5035 | 18.9323 | 86.4211 | 0.75551 | 134.4695 | 0.4604 | 0.44637 | 27.4705 | 18.9312 | 2.1743 | 3.7199 | 6.2834 | 5.1105 | 6.6551 | 7.8581 | 2.3099 | 4.1635 | 7.9851 | 1 | 4.9368 | 7.1768 | 0.97819 | 0.2 | 43.4858 | 37.1988 | 0.74826 | 134.4398 | 802.189 | 503.8498 | 1.0064 | -0.002749 | 0.7503 | 0.7503 | 10.9543 | 158051 | 1005-5 | 8 | 128 | 12.64
2020-11-10 | 8:26 | 63275 | 17.573 | 7161.0063 | 5675 | 20 | 98.686 | 120.394 | 585.4956 | 100.7803 | 103.2987 | 556.8558 | 5.4629 | 87.0186 | 5.7252 | 0.74879 | 1.4905 | 96.3618 | 404.2805 | 117.1908 | 72.5283 | 45.0042 | 1800.4537 | 23.6569 | 25.1561 | 90.053 | 39.9559 | 50.0405 | 90.2944 | 89.7237 | 88.3393 | 89.9428 | 79.8806 | 40.1034 | 94.665 | 98.9921 | 90.5938 | 193.7835 | 84.156 | 90.009 | 0.0008075 | 90 | 0.8324 | -0.0006283 | 0.74879 | 11.1778 | 103.3151 | 104.1383 | 1.5052 | 18.9615 | 86.4352 | 0.75583 | 134.4095 | 0.46627 | 0.44944 | 26.3036 | 18.9509 | 2.1699 | 3.7241 | 6.4214 | 5.1537 | 6.6503 | 7.8578 | 2.3402 | 4.2138 | 7.9794 | 1 | 4.9302 | 7.176 | 0.97309 | 0.2 | 43.3973 | 37.2413 | 0.74879 | 134.4301 | 790.1843 | 495.5026 | 1.0064 | -0.002749 | 0.75083 | 0.75084 | 10.8749 | 158051 | 1005-5 | 8 | 128 | 12.64
2020-11-10 | 8:26 | 63305 | 17.5814 | 7161.0146 | 5705 | 20 | 98.6884 | 120.385 | 585.3804 | 100.8305 | 103.0831 | 557.1653 | 5.4044 | 87.1038 | 5.7169 | 0.74809 | 1.5051 | 95.9385 | 404.2643 | 117.6702 | 71.5011 | 45.1308 | 1800.0745 | 23.6536 | 25.0571 | 90.0587 | 39.961 | 50.0137 | 90.2928 | 89.7415 | 88.3499 | 89.9491 | 79.8851 | 40.1025 | 94.6672 | 98.9727 | 90.6012 | 193.7732 | 84.2453 | 90.0171 | 0.0008076 | 90 | 0.8324 | -0.0006283 | 0.7481 | 11.2801 | 103.0907 | 104.107 | 1.505 | 18.8909 | 86.4004 | 0.75313 | 134.4921 | 0.45199 | 0.4338 | 30.2479 | 18.8874 | 2.1656 | 3.7205 | 6.5417 | 5.1656 | 6.6533 | 7.8477 | 2.3547 | 4.3984 | 7.9762 | 1 | 4.9536 | 7.1605 | 0.98851 | 0.2 | 43.3128 | 37.2046 | 0.74809 | 134.4423 | 786.2086 | 490.0835 | 1.0064 | -0.002749 | 0.75013 | 0.75014 | 10.9773 | 158051 | 1005-5 | 8 | 128 | 12.64
2020-11-10 | 8:27 | 63335 | 17.5897 | 7161.0229 | 5735 | 20 | 98.6897 | 120.4113 | 585.421 | 100.6726 | 103.0776 | 556.4856 | 5.3563 | 86.9359 | 5.7176 | 0.74793 | 1.5052 | 95.8722 | 404.2354 | 117.0554 | 71.2214 | 45.299 | 1799.5843 | 23.6488 | 25.1261 | 90.0525 | 40.0006 | 50.0116 | 90.2927 | 89.7535 | 88.329 | 89.9407 | 79.8745 | 40.0922 | 94.6586 | 98.9771 | 90.5897 | 194.2195 | 84.0772 | 90.0231 | 0.0008069 | 90 | 0.8324 | -0.0006283 | 0.74795 | 11.3032 | 103.0779 | 104.0478 | 1.5054 | 18.9497 | 86.4411 | 0.75527 | 134.4395 | 0.46643 | 0.44628 | 27.7586 | 18.9485 | 2.1644 | 3.7206 | 6.5408 | 5.1351 | 6.6692 | 7.8548 | 2.3274 | 4.3977 | 7.9759 | 1 | 4.9118 | 7.1544 | 0.98846 | 0.2 | 43.2881 | 37.2058 | 0.74793 | 134.4449 | 796.0463 | 500.1682 | 1.0064 | -0.002749 | 0.74997 | 0.74999 | 11.0005 | 158051 | 1005-5 | 8 | 128 | 12.64
2020-11-10 | 8:27 | 63365 | 17.598 | 7161.0312 | 5765 | 20 | 98.6923 | 120.386 | 585.2689 | 100.6057 | 103.0407 | 556.915 | 5.3672 | 86.8936 | 5.7217 | 0.74785 | 1.5025 | 95.7537 | 404.5317 | 117.4958 | 71.3559 | 45.537 | 1799.9339 | 23.6556 | 25.0693 | 90.0601 | 39.9236 | 50.0032 | 90.2955 | 89.7248 | 88.3464 | 89.9321 | 79.8673 | 40.0784 | 94.6626 | 98.9692 | 90.5825 | 194.414 | 84.0328 | 90.0102 | 0.000806 | 90 | 0.8324 | -0.0006283 | 0.74786 | 11.3168 | 103.0228 | 104.0569 | 1.4982 | 18.834 | 86.4691 | 0.75425 | 134.4649 | 0.46543 | 0.45011 | 28.3394 | 18.8344 | 2.1644 | 3.7211 | 6.5624 | 5.0964 | 6.6865 | 7.8429 | 2.3548 | 4.5035 | 7.9768 | 1 | 4.9229 | 7.1596 | 0.99402 | 0.2 | 43.2871 | 37.2106 | 0.74785 | 134.4468 | 793.0823 | 495.8806 | 1.0064 | -0.002749 | 0.74989 | 0.7499 | 11.014 | 158051 | 1005-5 | 8 | 128 | 12.64
2020-11-10 | 8:28 | 63395 | 17.6064 | 7161.0396 | 5795 | 20 | 98.695 | 120.3711 | 584.6584 | 100.6201 | 103.0303 | 557.0015 | 5.3667 | 86.7619 | 5.7214 | 0.74713 | 1.5057 | 95.8155 | 403.6894 | 117.4226 | 70.7233 | 45.5659 | 1799.7377 | 23.6566 | 25.0714 | 90.0584 | 40.0302 | 50.0119 | 90.2912 | 89.7355 | 88.3573 | 89.9333 | 79.8491 | 40.0687 | 94.6665 | 98.9689 | 90.5974 | 194.4847 | 83.9013 | 90.0133 | 0.0008049 | 90 | 0.8324 | -0.0006283 | 0.74714 | 11.4241 | 103.0376 | 104.0747 | 1.4972 | 18.7351 | 86.4663 | 0.75081 | 134.4828 | 0.46364 | 0.44761 | 32.989 | 18.7356 | 2.1652 | 3.7204 | 6.5548 | 5.0817 | 6.6947 | 7.8422 | 2.3888 | 4.5179 | 7.977 | 1 | 4.9105 | 7.1583 | 0.9886 | 0.2 | 43.3033 | 37.2041 | 0.74713 | 134.4597 | 792.3445 | 493.7651 | 1.0064 | -0.002749 | 0.74916 | 0.74917 | 11.1215 | 158051 | 1005-5 | 8 | 128 | 12.64
2020-11-10 | 8:28 | 63425 | 17.6147 | 7161.0479 | 5825 | 20 | 98.6958 | 120.3805 | 585.1012 | 100.7194 | 103.0955 | 556.3489 | 5.4567 | 86.9339 | 5.725 | 0.74505 | 1.509 | 96.3573 | 403.7481 | 116.8877 | 71.3876 | 45.5271 | 1799.8808 | 23.6528 | 25.059 | 90.0579 | 39.9451 | 50.0057 | 90.2932 | 89.7452 | 88.3562 | 89.9363 | 79.8559 | 40.0733 | 94.6775 | 98.9669 | 90.596 | 194.1881 | 84.0714 | 90.0192 | 0.0008062 | 90 | 0.8324 | -0.0006283 | 0.74506 | 11.7356 | 103.0913 | 104.1575 | 1.5163 | 18.9668 | 86.4864 | 0.75051 | 134.6936 | 0.41072 | 0.40682 | 30.1323 | 18.9686 | 2.1641 | 3.7202 | 6.512 | 5.123 | 6.7025 | 7.8409 | 2.4809 | 4.5498 | 7.9738 | 1 | 4.9163 | 7.1535 | 0.99171 | 0.2 | 43.2826 | 37.2017 | 0.74505 | 134.4971 | 792.3419 | 499.1951 | 1.0064 | -0.002749 | 0.74707 | 0.74708 | 11.4332 | 158051 | 1005-5 | 8 | 128 | 12.64
2020-11-10 | 8:29 | 63455 | 17.623 | 7161.0562 | 5855 | 20 | 98.6966 | 120.4578 | 585.2678 | 100.5704 | 103.0256 | 556.4805 | 5.4615 | 86.8343 | 5.721 | 0.74456 | 1.5104 | 96.191 | 404.1139 | 116.9923 | 71.2123 | 45.5082 | 1799.6815 | 23.652 | 25.1014 | 90.0484 | 40.038 | 49.9899 | 90.291 | 89.7135 | 88.3477 | 89.9554 | 79.8897 | 40.0906 | 94.665 | 98.9669 | 90.6203 | 193.8972 | 83.9739 | 90.0023 | 0.0008053 | 90 | 0.8324 | -0.0006283 | 0.74456 | 11.8102 | 103.0302 | 104.1516 | 1.5112 | 19.0129 | 86.4677 | 0.75486 | 134.4653 | 0.47063 | 0.4484 | 28.547 | 19.0138 | 2.1661 | 3.7204 | 6.5438 | 5.149 | 6.6931 | 7.8532 | 2.5166 | 4.5841 | 7.9669 | 1 | 4.8843 | 7.1638 | 1.0019 | 0.2 | 43.3216 | 37.2042 | 0.74456 | 134.5064 | 790.4911 | 490.1847 | 1.0064 | -0.002749 | 0.74658 | 0.74658 | 11.5079 | 158051 | 1005-5 | 8 | 128 | 12.64
2020-11-10 | 8:29 | 63485 | 17.6314 | 7161.0645 | 5885 | 20 | 98.6973 | 120.384 | 584.792 | 100.6273 | 102.9042 | 556.4249 | 5.4473 | 86.9428 | 5.7115 | 0.74445 | 1.4868 | 96.2497 | 404.3733 | 116.9803 | 70.9564 | 45.5214 | 1800.1544 | 23.6664 | 24.9722 | 90.1342 | 40.0045 | 50.0123 | 90.3474 | 89.7413 | 88.3434 | 89.9589 | 79.8687 | 40.0973 | 94.6846 | 98.9666 | 90.6613 | 193.7131 | 84.0871 | 90.0444 | 0.0008063 | 90 | 0.8324 | -0.0006283 | 0.74448 | 11.8227 | 102.9001 | 104.1414 | 1.4641 | 18.3469 | 86.4509 | 0.75189 | 134.496 | 0.45905 | 0.44236 | 32.6322 | 18.3445 | 2.1637 | 3.7235 | 6.6293 | 5.1879 | 6.6966 | 7.7296 | 2.5464 | 4.6219 | 7.9624 | 1 | 4.9268 | 7.1391 | 0.98784 | 0.2 | 43.2733 | 37.2345 | 0.74445 | 134.507 | 783.1918 | 497.455 | 1.0064 | -0.002749 | 0.74647 | 0.74649 | 11.5205 | 158051 | 1005-5 | 8 | 128 | 12.64
2020-11-10 | 8:30 | 63515 | 17.6397 | 7161.0728 | 5915 | 20 | 98.7008 | 120.3503 | 585.2542 | 100.966 | 103.0849 | 556.43 | 5.4536 | 86.9012 | 5.7043 | 0.74476 | 1.4979 | 96.3169 | 404.3525 | 116.3899 | 72.4177 | 45.5351 | 1799.9122 | 23.6564 | 24.835 | 90.1586 | 40.031 | 49.9849 | 90.3696 | 89.7935 | 88.3367 | 89.9562 | 79.8281 | 40.0989 | 94.7091 | 98.9762 | 90.6709 | 193.6508 | 84.0491 | 90.0816 | 0.0008064 | 90 | 0.8324 | -0.0006283 | 0.74481 | 11.7725 | 103.0759 | 104.1573 | 1.5023 | 18.9277 | 86.4987 | 0.75594 | 134.3988 | 0.47332 | 0.45594 | 27.9614 | 18.9301 | 2.1649 | 3.7227 | 6.5159 | 5.2252 | 6.7062 | 7.6921 | 2.5998 | 4.6775 | 7.959 | 1 | 4.9899 | 7.0935 | 1.004 | 0.2 | 43.2984 | 37.2266 | 0.74476 | 134.5002 | 793.3973 | 498.9215 | 1.0064 | -0.002749 | 0.74678 | 0.74683 | 11.4702 | 158051 | 1005-5 | 8 | 128 | 12.64
2020-11-10 | 8:30 | 63545 | 17.648 | 7161.0811 | 5945 | 20 | 98.6952 | 120.4189 | 585.3795 | 101.2233 | 103.2544 | 556.4595 | 5.444 | 86.9433 | 5.7006 | 0.74517 | 1.501 | 96.1963 | 404.0855 | 116.7527 | 73.6982 | 45.6211 | 1799.6943 | 23.6647 | 24.9419 | 90.1869 | 40.023 | 49.9998 | 90.3922 | 89.8244 | 88.3591 | 89.9524 | 79.8557 | 40.1104 | 94.7325 | 98.9431 | 90.6847 | 193.7088 | 84.093 | 90.1083 | 0.0008065 | 90 | 0.8324 | -0.0006283 | 0.74524 | 11.7087 | 103.2331 | 104.1485 | 1.4796 | 18.635 | 86.4769 | 0.75567 | 134.4157 | 0.4807 | 0.4681 | 29.9075 | 18.6361 | 2.1629 | 3.7214 | 6.3902 | 5.2579 | 6.7159 | 7.6467 | 2.6338 | 4.6013 | 7.9531 | 1 | 4.9656 | 7.0475 | 0.99556 | 0.2 | 43.2579 | 37.214 | 0.74517 | 134.492 | 790.0327 | 489.7049 | 1.0064 | -0.002749 | 0.74719 | 0.74726 | 11.4064 | 158051 | 1005-5 | 8 | 128 | 12.64
2020-11-10 | 8:31 | 63575 | 17.6564 | 7161.0894 | 5975 | 20 | 98.6979 | 120.4158 | 585.4282 | 101.5097 | 103.3301 | 556.9883 | 5.4012 | 87.2994 | 5.6938 | 0.7456 | 1.4735 | 95.8121 | 404.5493 | 117.1037 | 74.0783 | 45.4947 | 1800.0194 | 23.67 | 25.073 | 90.1989 | 39.9692 | 50.0059 | 90.4036 | 89.8412 | 88.3713 | 89.9647 | 79.8623 | 40.0992 | 94.7484 | 98.92 | 90.7039 | 194.0544 | 84.4525 | 90.1224 | 0.0008107 | 90 | 0.8324 | -0.0006283 | 0.74567 | 11.6433 | 103.3315 | 104.0919 | 1.4621 | 18.3953 | 86.5079 | 0.75487 | 134.4339 | 0.46633 | 0.44863 | 30.1163 | 18.3941 | 2.1492 | 3.7259 | 6.2956 | 5.2261 | 6.7112 | 7.624 | 2.6158 | 4.6592 | 7.9528 | 1 | 4.9116 | 7.0022 | 0.99121 | 0.2 | 42.9834 | 37.2594 | 0.7456 | 134.4839 | 799.8659 | 498.6437 | 1.0064 | -0.002749 | 0.74762 | 0.7477 | 11.3409 | 158051 | 1005-5 | 8 | 128 | 12.64
2020-11-10 | 8:31 | 63605 | 17.6647 | 7161.0981 | 6005 | 20 | 98.6983 | 120.3874 | 585.0154 | 101.6921 | 103.1513 | 556.6193 | 5.3831 | 87.2508 | 5.6981 | 0.74765 | 1.4988 | 95.9409 | 403.9735 | 116.8291 | 72.5803 | 45.3896 | 1800.0873 | 23.6722 | 25.1292 | 90.2029 | 39.9632 | 50.0097 | 90.4068 | 89.8088 | 88.3824 | 89.962 | 79.8698 | 40.0841 | 94.7569 | 98.8734 | 90.7024 | 194.3176 | 84.4017 | 90.1078 | 0.0008097 | 90 | 0.8324 | -0.0006283 | 0.74772 | 11.337 | 103.1488 | 104.0716 | 1.4785 | 18.5306 | 86.5439 | 0.75199 | 134.474 | 0.46736 | 0.44809 | 33.2191 | 18.5336 | 2.1448 | 3.7216 | 6.3836 | 5.2075 | 6.718 | 7.6119 | 2.6198 | 4.625 | 7.9538 | 1 | 4.8723 | 6.9796 | 0.98858 | 0.2 | 42.8952 | 37.2156 | 0.74765 | 134.4473 | 792.3988 | 496.1453 | 1.0064 | -0.002749 | 0.74969 | 0.74976 | 11.0344 | 158051 | 1005-5 | 8 | 128 | 12.64
2020-11-10 | 8:32 | 63635 | 17.673 | 7161.1064 | 2435 | 20 | 98.6982 | 120.4112 | 585.1258 | 101.9766 | 103.1556 | 556.568 | 5.4077 | 87.0324 | 5.7053 | 0.74735 | 1.5116 | 95.8042 | 403.9852 | 117.4835 | 72.7089 | 45.3356 | 1800.4981 | 23.6789 | 25.0756 | 90.2163 | 39.998 | 49.998 | 90.4083 | 89.856 | 88.3796 | 89.9758 | 79.8748 | 40.0772 | 94.7647 | 98.821 | 90.7412 | 194.4564 | 84.1798 | 90.1322 | 0.0008069 | 90 | 0.8324 | -0.0006283 | 0.74743 | 11.3808 | 103.1522 | 104.1045 | 1.5121 | 19.0146 | 86.5338 | 0.75449 | 134.4941 | 0.46313 | 0.4403 | 27.9007 | 19.0121 | 2.1475 | 3.7205 | 6.3644 | 5.172 | 6.7095 | 7.5875 | 2.6739 | 4.6583 | 7.9531 | 1 | 4.8813 | 6.9286 | 0.99527 | 0.2 | 42.95 | 37.2051 | 0.74735 | 134.4521 | 787.6191 | 494.5819 | 1.0064 | -0.002749 | 0.74938 | 0.74946 | 11.0782 | 158051 | 1005-5 | 8 | 128 | 12.64
2020-11-10 | 8:32 | 63665 | 17.6814 | 7161.1147 | 2465 | 20 | 98.7014 | 120.3894 | 584.9733 | 102.2157 | 103.072 | 556.7626 | 5.3891 | 86.917 | 5.7012 | 0.74804 | 1.5082 | 95.8661 | 403.874 | 117.3952 | 71.3757 | 45.3295 | 1800.0224 | 23.6696 | 25.0405 | 90.2126 | 39.9965 | 49.9972 | 90.4224 | 89.8593 | 88.3991 | 89.9942 | 79.8653 | 40.0732 | 94.7745 | 98.7573 | 90.7494 | 194.5263 | 84.0664 | 90.1409 | 0.0008058 | 90 | 0.8324 | -0.0006283 | 0.74813 | 11.2767 | 103.0863 | 104.0877 | 1.5101 | 18.9876 | 86.5249 | 0.75441 | 134.4196 | 0.46497 | 0.44543 | 29.0515 | 18.9891 | 2.1456 | 3.7209 | 6.4003 | 5.1567 | 6.693 | 7.585 | 2.6831 | 4.7019 | 7.9518 | 1 | 4.8885 | 6.8797 | 0.99663 | 0.2 | 42.9126 | 37.2094 | 0.74804 | 134.4394 | 788.7795 | 497.6963 | 1.0064 | -0.002749 | 0.75008 | 0.75017 | 10.974 | 158051 | 1005-5 | 8 | 128 | 12.64
2020-11-10 | 8:33 | 63695 | 17.6897 | 7161.123 | 2495 | 20 | 98.7036 | 120.3918 | 584.8163 | 102.4233 | 102.8154 | 556.8732 | 5.3701 | 86.8516 | 5.7076 | 0.74754 | 1.506 | 95.9642 | 403.629 | 117.0355 | 69.3567 | 45.3011 | 1800.1502 | 23.6716 | 25.0409 | 90.1875 | 39.9859 | 50.0026 | 90.4219 | 89.8704 | 88.399 | 90.0047 | 79.8854 | 40.078 | 94.7797 | 98.711 | 90.7273 | 194.5176 | 83.9978 | 90.1461 | 0.0008054 | 90 | 0.8324 | -0.0006283 | 0.74763 | 11.3506 | 102.818 | 104.0717 | 1.4951 | 18.7943 | 86.4919 | 0.75421 | 134.4518 | 0.48852 | 0.4659 | 30.7222 | 18.7968 | 2.1463 | 3.7208 | 6.5782 | 5.1367 | 6.6835 | 7.6143 | 2.694 | 4.6557 | 7.9483 | 1 | 4.8865 | 6.8368 | 0.99336 | 0.2 | 42.9263 | 37.2082 | 0.74754 | 134.4482 | 791.878 | 496.4455 | 1.0064 | -0.002749 | 0.74957 | 0.74967 | 11.048 | 158051 | 1005-5 | 8 | 128 | 12.64
2020-11-10 | 8:33 | 63725 | 17.698 | 7161.1313 | 2525 | 20 | 98.7039 | 120.4174 | 584.5785 | 102.4876 | 102.8936 | 556.3411 | 5.3926 | 86.7362 | 5.7009 | 0.74739 | 1.5013 | 95.7867 | 403.5158 | 116.0394 | 70.2136 | 45.2393 | 1800.3616 | 23.6705 | 25.0809 | 90.1572 | 40.0082 | 50.0126 | 90.3746 | 89.8106 | 88.4164 | 90.0131 | 79.909 | 40.0708 | 94.7693 | 98.6222 | 90.697 | 194.6161 | 83.8858 | 90.0926 | 0.0008043 | 90 | 0.8324 | -0.0006283 | 0.74745 | 11.3781 | 102.8773 | 104.113 | 1.4771 | 18.5267 | 86.5065 | 0.75257 | 134.4421 | 0.3722 | 0.34859 | 24.7159 | 18.5287 | 2.1512 | 3.7213 | 6.5506 | 5.1039 | 6.6759 | 7.6522 | 2.7526 | 4.6645 | 7.948 | 1 | 4.8623 | 6.8354 | 0.98727 | 0.2 | 43.0246 | 37.213 | 0.74739 | 134.4526 | 791.8305 | 492.6664 | 1.0064 | -0.002749 | 0.74942 | 0.74948 | 11.0755 | 158051 | 1005-5 | 8 | 128 | 12.64
2020-11-10 | 8:34 | 63755 | 17.7064 | 7161.1396 | 2555 | 20 | 98.7049 | 120.4068 | 585.2068 | 102.2461 | 103.1751 | 556.3124 | 5.4186 | 86.9704 | 5.6956 | 0.74709 | 1.4998 | 95.8659 | 404.3292 | 117.1064 | 72.3583 | 45.232 | 1799.8891 | 23.6724 | 25.0599 | 90.1607 | 39.9968 | 50.0128 | 90.3638 | 89.7995 | 88.4178 | 90.0031 | 79.8926 | 40.0642 | 94.7636 | 98.5628 | 90.6988 | 194.7008 | 84.1226 | 90.0816 | 0.0008068 | 90 | 0.8324 | -0.0006283 | 0.74714 | 11.4241 | 103.1701 | 104.1346 | 1.4698 | 18.4389 | 86.466 | 0.75269 | 134.4685 | 0.48736 | 0.4639 | 34.0371 | 18.431 | 2.1489 | 3.7213 | 6.3643 | 5.0863 | 6.6847 | 7.6426 | 2.7964 | 4.7107 | 7.9476 | 1 | 4.8542 | 6.8172 | 0.98612 | 0.2 | 42.9775 | 37.2129 | 0.74709 | 134.4583 | 796.5435 | 500.2976 | 1.0064 | -0.002749 | 0.74912 | 0.74917 | 11.1215 | 158051 | 1005-5 | 8 | 128 | 12.64
2020-11-10 | 8:34 | 63785 | 17.7147 | 7161.1479 | 2585 | 20 | 98.7049 | 120.4109 | 585.7748 | 102.2965 | 103.3383 | 556.2418 | 5.472 | 87.033 | 5.7157 | 0.74729 | 1.51 | 96.2825 | 405.4735 | 116.1545 | 73.1535 | 45.1769 | 1799.8282 | 23.6759 | 25.0187 | 90.1148 | 40.0364 | 50.0218 | 90.3462 | 89.7883 | 88.4074 | 90.0017 | 79.8986 | 40.0754 | 94.7608 | 98.5027 | 90.6702 | 194.4365 | 84.1751 | 90.0673 | 0.0008076 | 90 | 0.8324 | -0.0006283 | 0.74734 | 11.3948 | 103.3505 | 104.1688 | 1.5119 | 18.9975 | 86.5262 | 0.7539 | 134.4545 | 0.45747 | 0.43683 | 28.8164 | 18.9945 | 2.1444 | 3.7204 | 6.2227 | 5.1154 | 6.6862 | 7.7013 | 2.8593 | 4.6498 | 7.9428 | 1 | 4.8703 | 6.7998 | 0.97954 | 0.2 | 42.8883 | 37.2041 | 0.74729 | 134.4551 | 794.3972 | 498.6402 | 1.0064 | -0.002749 | 0.74933 | 0.74937 | 11.0921 | 158051 | 1005-5 | 8 | 128 | 12.64
2020-11-10 | 8:35 | 63815 | 17.723 | 7161.1562 | 2615 | 20 | 98.708 | 120.4101 | 585.6172 | 102.2298 | 103.1169 | 556.3508 | 5.4612 | 86.8506 | 5.718 | 0.74826 | 1.502 | 96.251 | 404.2336 | 116.725 | 71.3833 | 45.1085 | 1800.1128 | 23.6686 | 25.1109 | 90.0667 | 39.9826 | 50.0167 | 90.2912 | 89.7361 | 88.4167 | 90.003 | 79.9278 | 40.0966 | 94.7232 | 98.4574 | 90.6437 | 194.0795 | 83.9916 | 90.0136 | 0.0008053 | 90 | 0.8324 | -0.0006283 | 0.74827 | 11.2554 | 103.1212 | 104.1737 | 1.4967 | 18.8384 | 86.4973 | 0.75519 | 134.3996 | 0.47479 | 0.45751 | 28.4421 | 18.839 | 2.1469 | 3.722 | 6.3401 | 5.1598 | 6.6853 | 7.7659 | 2.9099 | 4.635 | 7.935 | 1 | 4.8229 | 6.8225 | 0.98096 | 0.2 | 42.9385 | 37.2199 | 0.74826 | 134.4394 | 793.1577 | 498.1661 | 1.0064 | -0.002749 | 0.7503 | 0.75031 | 10.9526 | 158051 | 1005-5 | 8 | 128 | 12.64
2020-11-10 | 8:35 | 63845 | 17.7314 | 7161.1646 | 2645 | 20 | 98.7125 | 120.3974 | 585.3647 | 102.3205 | 103.1144 | 556.7353 | 5.4622 | 86.7039 | 5.7213 | 0.74832 | 1.5115 | 96.3427 | 404.0367 | 117.768 | 71.8009 | 45.0979 | 1800.0668 | 23.6797 | 25.0342 | 90.0541 | 40.0075 | 50.0062 | 90.2673 | 89.7104 | 88.4153 | 90.0152 | 79.9228 | 40.1164 | 94.6994 | 98.4057 | 90.6423 | 193.9209 | 83.8432 | 89.9888 | 0.0008038 | 90 | 0.8324 | -0.0006283 | 0.74831 | 11.2493 | 103.1069 | 104.1808 | 1.5127 | 19.046 | 86.4304 | 0.75543 | 134.4182 | 0.46383 | 0.44456 | 27.3082 | 19.0476 | 2.152 | 3.7209 | 6.3335 | 5.2038 | 6.674 | 7.782 | 2.9603 | 4.676 | 7.9268 | 1 | 4.8412 | 6.8411 | 0.98695 | 0.2 | 43.039 | 37.209 | 0.74832 | 134.4391 | 787.2874 | 500.3372 | 1.0064 | -0.002749 | 0.75036 | 0.75035 | 10.9464 | 158051 | 1005-5 | 8 | 128 | 12.64
2020-11-10 | 8:36 | 63875 | 17.7397 | 7161.1729 | 2675 | 20 | 98.712 | 120.423 | 585.2087 | 102.1836 | 103.0496 | 556.9201 | 5.4494 | 86.3837 | 5.733 | 0.7487 | 1.495 | 96.2145 | 403.9336 | 117.0266 | 71.2842 | 44.952 | 1799.834 | 23.687 | 24.9343 | 90.0293 | 39.9811 | 50.0387 | 90.2544 | 89.6867 | 88.4092 | 90.0032 | 79.8892 | 40.1284 | 94.6911 | 98.3895 | 90.6157 | 193.8229 | 83.5172 | 89.9706 | 0.0008015 | 90 | 0.8324 | -0.0006283 | 0.74868 | 11.1944 | 103.05 | 104.1629 | 1.5118 | 19.0425 | 86.4896 | 0.75577 | 134.4142 | 0.46701 | 0.44951 | 25.9142 | 19.0447 | 2.1577 | 3.7248 | 6.3623 | 5.235 | 6.6848 | 7.8165 | 2.9908 | 4.6475 | 7.9201 | 1 | 4.8844 | 6.8556 | 0.96575 | 0.2 | 43.1548 | 37.2476 | 0.7487 | 134.4329 | 791.0338 | 493.9141 | 1.0064 | -0.002749 | 0.75074 | 0.75072 | 10.8915 | 158051 | 1005-5 | 8 | 128 | 12.64
2020-11-10 | 8:36 | 63905 | 17.748 | 7161.1812 | 2704 | 20 | 98.7177 | 120.4053 | 584.9289 | 102.073 | 102.9894 | 556.7039 | 5.3898 | 86.6099 | 5.7196 | 0.74822 | 1.5051 | 95.8844 | 404.179 | 116.6609 | 72.6656 | 44.9595 | 1799.7839 | 23.6942 | 24.9596 | 90.0361 | 40.0156 | 49.9939 | 90.2347 | 89.6886 | 88.3977 | 89.9985 | 79.8862 | 40.1224 | 94.6754 | 98.3815 | 90.5993 | 193.891 | 83.7501 | 89.9617 | 0.0008037 | 90 | 0.8324 | -0.0006283 | 0.7482 | 11.2659 | 102.9837 | 104.1104 | 1.5074 | 18.8802 | 86.3856 | 0.75149 | 134.4951 | 0.4457 | 0.43046 | 31.6671 | 18.8775 | 2.1598 | 3.7217 | 6.4014 | 5.2407 | 6.6891 | 7.8043 | 2.9954 | 4.6494 | 7.9178 | 1 | 4.8863 | 6.8717 | 0.9918 | 0.2 | 43.1953 | 37.217 | 0.74822 | 134.4417 | 797.4756 | 498.2634 | 1.0064 | -0.002749 | 0.75026 | 0.75024 | 10.9631 | 158051 | 1005-5 | 8 | 128 | 12.64
2020-11-10 | 8:37 | 63935 | 17.7564 | 7161.1895 | 2735 | 20 | 98.7227 | 120.4224 | 585.2198 | 102.0958 | 103.0674 | 556.8223 | 5.3931 | 86.6922 | 5.7176 | 0.74855 | 1.501 | 95.8321 | 404.6018 | 116.832 | 72.3699 | 45.0132 | 1799.7935 | 23.6832 | 24.8721 | 90.032 | 39.9549 | 49.9901 | 90.2283 | 89.6651 | 88.3912 | 89.9853 | 79.8463 | 40.1065 | 94.6715 | 98.356 | 90.6154 | 194.2932 | 83.8334 | 89.9467 | 0.0008041 | 90 | 0.8324 | -0.0006283 | 0.74852 | 11.2183 | 103.0691 | 104.1149 | 1.4997 | 18.8712 | 86.4111 | 0.75502 | 134.4358 | 0.47274 | 0.45577 | 29.4509 | 18.876 | 2.1621 | 3.7221 | 6.3436 | 5.2056 | 6.7012 | 7.8098 | 3.0279 | 4.6632 | 7.9185 | 1 | 4.928 | 6.8944 | 0.99451 | 0.2 | 43.2426 | 37.221 | 0.74855 | 134.4362 | 793.0728 | 494.8809 | 1.0064 | -0.002749 | 0.75059 | 0.75056 | 10.9155 | 158051 | 1005-5 | 8 | 128 | 12.64
2020-11-10 | 8:37 | 63965 | 17.7647 | 7161.1978 | 2764 | 20 | 98.727 | 120.4285 | 586.1062 | 102.034 | 103.3429 | 556.2178 | 5.3835 | 86.9305 | 5.7272 | 0.749 | 1.5109 | 95.8762 | 404.8247 | 116.7107 | 78.2939 | 45.0857 | 1799.7915 | 23.6626 | 24.8121 | 90.024 | 40.0084 | 49.9891 | 90.2168 | 89.655 | 88.3803 | 89.9638 | 79.821 | 40.093 | 94.6471 | 98.3649 | 90.5841 | 194.4653 | 84.0669 | 89.9359 | 0.0008067 | 90 | 0.8324 | -0.0006283 | 0.74896 | 11.1534 | 103.3641 | 104.1165 | 1.5108 | 19.0049 | 86.469 | 0.75475 | 134.4087 | 0.46692 | 0.45051 | 28.3801 | 19.0041 | 2.1584 | 3.7206 | 6.1276 | 5.1942 | 6.7222 | 7.8208 | 3.0609 | 4.6501 | 7.9189 | 1 | 4.9773 | 6.9195 | 0.99607 | 0.2 | 43.167 | 37.2058 | 0.749 | 134.4286 | 801.4899 | 498.4789 | 1.0064 | -0.002749 | 0.75104 | 0.751 | 10.8505 | 158051 | 1005-5 | 8 | 128 | 12.64
2020-11-10 | 8:38 | 63995 | 17.773 | 7161.2061 | 2795 | 20 | 98.7305 | 120.3604 | 584.3293 | 102.0964 | 102.8989 | 556.7684 | 5.3974 | 86.5163 | 5.7413 | 0.74882 | 1.4943 | 95.9197 | 403.4719 | 115.5771 | 74.4619 | 45.1883 | 1799.8745 | 23.6582 | 24.9417 | 89.9987 | 40.0593 | 50.0112 | 90.1991 | 89.6563 | 88.3608 | 89.9596 | 79.835 | 40.0817 | 94.6487 | 98.3849 | 90.5538 | 194.5283 | 83.6456 | 89.9277 | 0.0008029 | 90 | 0.8324 | -0.0006283 | 0.74878 | 11.1801 | 102.9129 | 104.126 | 1.5093 | 18.99 | 86.4244 | 0.75494 | 134.42 | 0.46618 | 0.44774 | 26.5665 | 18.9926 | 2.1663 | 3.7241 | 6.4011 | 5.1706 | 6.7319 | 7.8555 | 3.0968 | 4.5679 | 7.9191 | 1 | 4.9436 | 6.9481 | 0.98316 | 0.2 | 43.3268 | 37.2406 | 0.74882 | 134.432 | 791.4192 | 493.7944 | 1.0064 | -0.002749 | 0.75086 | 0.75082 | 10.8772 | 158051 | 1005-5 | 8 | 128 | 12.64
2020-11-10 | 8:38 | 64025 | 17.7814 | 7161.2144 | 2825 | 20 | 98.7332 | 120.4087 | 584.8499 | 102.0566 | 102.8088 | 556.7918 | 5.3855 | 86.3539 | 5.7351 | 0.74847 | 1.5082 | 95.7948 | 403.803 | 115.2977 | 72.97 | 45.3753 | 1800.2523 | 23.6597 | 25.0598 | 89.9675 | 40.0776 | 50.0158 | 90.1885 | 89.6487 | 88.3686 | 89.9455 | 79.8313 | 40.0691 | 94.6201 | 98.4021 | 90.5442 | 194.5223 | 83.4864 | 89.9186 | 0.0008015 | 90 | 0.8324 | -0.0006283 | 0.74842 | 11.2326 | 102.8109 | 104.1293 | 1.5125 | 19.0242 | 86.4274 | 0.75469 | 134.4574 | 0.46118 | 0.44285 | 27.4548 | 19.0327 | 2.1759 | 3.7217 | 6.482 | 5.1463 | 6.7525 | 7.9009 | 3.131 | 4.2963 | 7.9199 | 1 | 4.894 | 6.9769 | 0.97931 | 0.2 | 43.5173 | 37.2167 | 0.74847 | 134.4385 | 790.0609 | 491.5796 | 1.0064 | -0.002749 | 0.75051 | 0.75046 | 10.9298 | 158051 | 1005-5 | 8 | 128 | 12.64
2020-11-10 | 8:39 | 64055 | 17.7897 | 7161.2231 | 2855 | 20 | 98.7361 | 120.3655 | 585.0664 | 101.9692 | 102.8718 | 556.0133 | 5.4272 | 86.5997 | 5.7276 | 0.7483 | 1.477 | 95.9749 | 403.7658 | 114.7591 | 73.9571 | 45.4371 | 1800.0029 | 23.6539 | 25.1189 | 89.9615 | 40.0964 | 50.0328 | 90.1769 | 89.6011 | 88.337 | 89.9453 | 79.8507 | 40.0566 | 94.6135 | 98.4178 | 90.5403 | 194.5475 | 83.7359 | 89.889 | 0.000804 | 90 | 0.8324 | -0.0006283 | 0.74823 | 11.2608 | 102.8664 | 104.1602 | 1.4874 | 18.7419 | 86.3954 | 0.75602 | 134.4382 | 0.46413 | 0.44781 | 26.7578 | 18.7474 | 2.1786 | 3.7264 | 6.4565 | 5.1345 | 6.7599 | 7.9095 | 3.1879 | 3.9347 | 7.9212 | 1 | 4.8535 | 7.0203 | 0.96726 | 0.2 | 43.5718 | 37.2643 | 0.7483 | 134.4425 | 782.7217 | 503.5427 | 1.0064 | -0.002749 | 0.75034 | 0.75027 | 10.958 | 158051 | 1005-5 | 8 | 128 | 12.64
2020-11-10 | 8:39 | 64085 | 17.798 | 7161.2314 | 2885 | 20 | 98.7359 | 120.4316 | 585.4083 | 101.9544 | 102.8379 | 556.6346 | 5.3828 | 86.5327 | 5.7428 | 0.74811 | 1.4698 | 95.8365 | 404.6232 | 114.8866 | 73.7382 | 45.4899 | 1799.9228 | 23.6735 | 24.9696 | 89.9519 | 40.1046 | 49.9963 | 90.1772 | 89.6031 | 88.3372 | 89.9341 | 79.8187 | 40.0479 | 94.6089 | 98.4638 | 90.541 | 194.595 | 83.6613 | 89.8901 | 0.0008034 | 90 | 0.8324 | -0.0006283 | 0.74804 | 11.29 | 102.8331 | 104.1212 | 1.4953 | 18.734 | 86.4539 | 0.75174 | 134.5161 | 0.4497 | 0.4328 | 30.6922 | 18.7334 | 2.1855 | 3.7283 | 6.4998 | 5.1014 | 6.7793 | 7.9246 | 3.1928 | 3.6231 | 7.9217 | 1 | 4.9052 | 7.0567 | 0.98856 | 0.2 | 43.7106 | 37.2826 | 0.74811 | 134.446 | 797.0889 | 498.8899 | 1.0064 | -0.002749 | 0.75015 | 0.75008 | 10.9872 | 158051 | 1005-5 | 8 | 128 | 12.64
2020-11-10 | 8:40 | 64115 | 17.8064 | 7161.2397 | 2915 | 20 | 98.736 | 120.4305 | 585.506 | 101.999 | 102.8332 | 556.3979 | 5.3838 | 86.4985 | 5.7284 | 0.74805 | 1.5117 | 95.9269 | 404.0995 | 115.4371 | 72.7139 | 45.4787 | 1799.9915 | 23.6697 | 24.9617 | 89.9554 | 40.0479 | 50.0127 | 90.1679 | 89.6095 | 88.3297 | 89.9127 | 79.7941 | 40.0453 | 94.5974 | 98.5098 | 90.5451 | 194.5653 | 83.6343 | 89.8887 | 0.0008021 | 90 | 0.8324 | -0.0006283 | 0.74798 | 11.2991 | 102.8463 | 104.111 | 1.5069 | 18.9563 | 86.3748 | 0.7548 | 134.4426 | 0.46963 | 0.45127 | 29.0939 | 18.9557 | 2.1974 | 3.7214 | 6.5125 | 5.0992 | 6.8091 | 7.9204 | 3.2204 | 3.2225 | 7.9212 | 1 | 4.9125 | 7.0904 | 0.97872 | 0.2 | 43.9489 | 37.214 | 0.74805 | 134.4472 | 794.8783 | 504.6703 | 1.0064 | -0.002749 | 0.75008 | 0.75001 | 10.9963 | 158051 | 1005-5 | 8 | 128 | 12.64
2020-11-10 | 8:40 | 64145 | 17.8147 | 7161.248 | 2945 | 20 | 98.743 | 120.3952 | 584.5699 | 101.9618 | 102.6412 | 556.5622 | 5.3907 | 86.3649 | 5.7307 | 0.74677 | 1.5021 | 95.8612 | 403.468 | 115.5867 | 73.0611 | 45.5357 | 1800.4321 | 23.6723 | 24.9644 | 89.9454 | 40.0342 | 50.0165 | 90.1756 | 89.6214 | 88.319 | 89.906 | 79.8105 | 40.041 | 94.5989 | 98.579 | 90.5221 | 194.5662 | 83.4995 | 89.8985 | 0.0008015 | 90 | 0.8324 | -0.0006283 | 0.74671 | 11.4884 | 102.6395 | 104.1255 | 1.5046 | 18.894 | 86.378 | 0.75346 | 134.5444 | 0.45707 | 0.43561 | 29.7275 | 18.8948 | 2.2077 | 3.7226 | 6.6727 | 5.0743 | 6.8289 | 7.9362 | 3.2627 | 2.9703 | 7.921 | 1 | 4.9126 | 7.1139 | 0.97502 | 0.2 | 44.1536 | 37.226 | 0.74677 | 134.4698 | 789.4462 | 494.0885 | 1.0064 | -0.002749 | 0.7488 | 0.74874 | 11.1857 | 158051 | 1005-5 | 8 | 128 | 12.64
2020-11-10 | 8:41 | 64175 | 17.823 | 7161.2563 | 2975 | 20 | 98.7436 | 120.3662 | 585.2218 | 101.8461 | 102.6891 | 556.8365 | 5.4113 | 86.5677 | 5.7386 | 0.74666 | 1.5011 | 95.8259 | 404.1008 | 115.6007 | 72.924 | 45.5812 | 1799.7202 | 23.68 | 24.9199 | 89.9325 | 40.0516 | 50.0324 | 90.1654 | 89.5857 | 88.3346 | 89.9067 | 79.7931 | 40.0382 | 94.5833 | 98.6276 | 90.5199 | 194.5552 | 83.6984 | 89.8755 | 0.0008026 | 90 | 0.8324 | -0.0006283 | 0.74658 | 11.5078 | 102.6891 | 104.1526 | 1.5062 | 18.9689 | 86.3883 | 0.75564 | 134.4369 | 0.46309 | 0.4464 | 27.4188 | 18.9721 | 2.2162 | 3.7229 | 6.6818 | 5.0623 | 6.8422 | 7.9555 | 3.3203 | 2.8118 | 7.9206 | 1 | 4.9472 | 7.159 | 0.9643 | 0.2 | 44.3236 | 37.2288 | 0.74666 | 134.4726 | 799.4801 | 496.1377 | 1.0064 | -0.002749 | 0.74869 | 0.74861 | 11.2052 | 158051 | 1005-5 | 8 | 128 | 12.64
2020-11-10 | 8:41 | 64205 | 17.8314 | 7161.2646 | 3005 | 20 | 98.7412 | 120.4372 | 585.0853 | 101.8337 | 102.6011 | 556.546 | 5.4867 | 86.7396 | 5.7291 | 0.74671 | 1.4938 | 96.2089 | 403.872 | 115.4158 | 71.7791 | 45.5737 | 1800.2319 | 23.6995 | 24.9294 | 89.9254 | 40.0257 | 50.0199 | 90.1635 | 89.5791 | 88.3231 | 89.9134 | 79.8092 | 40.0511 | 94.5753 | 98.6907 | 90.5126 | 194.0818 | 83.8751 | 89.8713 | 0.0008046 | 90 | 0.8324 | -0.0006283 | 0.74663 | 11.4999 | 102.5953 | 104.2278 | 1.4965 | 18.7499 | 86.398 | 0.75175 | 134.4522 | 0.45517 | 0.44043 | 31.4881 | 18.7442 | 2.2175 | 3.7247 | 6.7809 | 5.1162 | 6.8493 | 7.9678 | 3.4283 | 2.6022 | 7.916 | 1 | 4.9567 | 7.2055 | 0.97046 | 0.2 | 44.3504 | 37.247 | 0.74671 | 134.4717 | 789.7329 | 491.2746 | 1.0064 | -0.002749 | 0.74874 | 0.74866 | 11.1972 | 158051 | 1005-5 | 8 | 128 | 12.64
2020-11-10 | 8:42 | 64235 | 17.8397 | 7161.2729 | 3035 | 20 | 98.7411 | 120.4024 | 585.1327 | 101.6885 | 102.5987 | 556.9224 | 5.4663 | 86.9937 | 5.7214 | 0.74713 | 1.5035 | 96.1895 | 405.2125 | 115.5587 | 71.9938 | 45.5753 | 1800.2277 | 23.6962 | 25.1052 | 89.9216 | 40.0038 | 49.9899 | 90.1619 | 89.5934 | 88.3078 | 89.9066 | 79.8405 | 40.0721 | 94.5665 | 98.7479 | 90.5012 | 193.8799 | 84.133 | 89.8777 | 0.0008068 | 90 | 0.8324 | -0.0006283 | 0.74705 | 11.4368 | 102.5923 | 104.2089 | 1.5066 | 18.9829 | 86.3782 | 0.75596 | 134.3918 | 0.461 | 0.44185 | 28.5325 | 18.9825 | 2.2163 | 3.7229 | 6.8321 | 5.161 | 6.8687 | 7.9756 | 3.4698 | 2.426 | 7.9091 | 1 | 4.8753 | 7.2385 | 0.98806 | 0.2 | 44.3251 | 37.229 | 0.74713 | 134.464 | 791.0574 | 495.4731 | 1.0064 | -0.002749 | 0.74916 | 0.74909 | 11.1341 | 158051 | 1005-5 | 8 | 128 | 12.64
2020-11-10 | 8:42 | 64265 | 17.848 | 7161.2812 | 3065 | 20 | 98.742 | 120.4626 | 584.9246 | 101.6369 | 102.6838 | 556.924 | 5.0919 | 87.055 | 5.7116 | 0.74843 | 1.4951 | 96.3529 | 403.9924 | 115.3108 | 71.5266 | 45.6161 | 1800.0817 | 23.7064 | 25.1597 | 89.9255 | 40.0357 | 49.9874 | 90.1719 | 89.5971 | 88.2935 | 89.9029 | 79.8797 | 40.0786 | 94.5686 | 98.8186 | 90.4993 | 193.7904 | 84.1992 | 89.8845 | 0.000808 | 90 | 0.8324 | -0.0006283 | 0.74836 | 11.2419 | 102.688 | 103.8366 | 1.4952 | 18.8549 | 86.3133 | 0.75662 | 134.3741 | 0.47037 | 0.45376 | 29.7016 | 18.854 | 2.2086 | 3.7245 | 6.8176 | 5.2137 | 6.8867 | 7.9729 | 3.2192 | 2.3898 | 7.9052 | 1 | 4.8349 | 7.2645 | 0.98969 | 0.2 | 44.1712 | 37.2448 | 0.74843 | 134.4403 | 782.7051 | 500.5307 | 1.0064 | -0.002749 | 0.75047 | 0.7504 | 10.939 | 158051 | 1005-5 | 8 | 128 | 12.64
2020-11-10 | 8:43 | 64295 | 17.8564 | 7161.2896 | 3095 | 20 | 98.7448 | 120.5587 | 585.1018 | 101.7885 | 102.7409 | 556.8209 | 5.2758 | 87.0007 | 5.7271 | 0.74887 | 1.5066 | 96.2883 | 403.9873 | 116.3794 | 71.9614 | 45.5056 | 1800.1396 | 23.7081 | 24.9873 | 89.9292 | 40.004 | 49.9767 | 90.1643 | 89.6028 | 88.2846 | 89.8797 | 79.8399 | 40.0878 | 94.5602 | 98.8803 | 90.5097 | 193.4004 | 84.1372 | 89.8836 | 0.0008069 | 90 | 0.8324 | -0.0006283 | 0.74879 | 11.1776 | 102.7469 | 104.002 | 1.5083 | 19.0053 | 86.3873 | 0.75605 | 134.3961 | 0.46445 | 0.44552 | 28.0368 | 19.009 | 2.207 | 3.7231 | 6.8121 | 5.2539 | 6.9234 | 7.9696 | 3.3018 | 2.2943 | 7.9004 | 1 | 4.8943 | 7.2994 | 0.99721 | 0.2 | 44.1403 | 37.2308 | 0.74887 | 134.4326 | 792.172 | 493.2617 | 1.0064 | -0.002749 | 0.75091 | 0.75084 | 10.8746 | 158051 | 1005-5 | 8 | 128 | 12.64
2020-11-10 | 8:43 | 64325 | 17.8647 | 7161.2979 | 3125 | 20 | 98.7453 | 120.6141 | 585.1526 | 101.6937 | 102.6507 | 557.1018 | 5.2773 | 87.1799 | 5.7059 | 0.75018 | 1.4783 | 95.7851 | 404.177 | 117.3214 | 71.3892 | 45.5594 | 1800.0925 | 23.7292 | 24.9097 | 89.9346 | 39.9295 | 49.9977 | 90.1624 | 89.5861 | 88.2933 | 89.8712 | 79.7755 | 40.0861 | 94.5459 | 98.9419 | 90.488 | 193.7339 | 84.327 | 89.8743 | 0.0008089 | 90 | 0.8324 | -0.0006283 | 0.75011 | 10.9829 | 102.6508 | 104.0173 | 1.4604 | 18.3835 | 86.3823 | 0.75526 | 134.404 | 0.47432 | 0.45592 | 32.4534 | 18.3812 | 2.1985 | 3.7277 | 6.9076 | 5.2304 | 6.9494 | 7.964 | 3.3138 | 2.3833 | 7.898 | 1 | 4.9298 | 7.3418 | 0.98485 | 0.2 | 43.9693 | 37.2772 | 0.75018 | 134.4092 | 799.8009 | 493.2776 | 1.0064 | -0.002749 | 0.75224 | 0.75216 | 10.6797 | 158051 | 1005-5 | 8 | 128 | 12.64
2020-11-10 | 8:44 | 64355 | 17.873 | 7161.3062 | 3155 | 20 | 98.7467 | 120.6365 | 584.946 | 101.6286 | 102.6627 | 556.6929 | 5.2895 | 87.0849 | 5.7149 | 0.75004 | 1.5037 | 95.8851 | 404.0841 | 117.8302 | 71.2558 | 45.6008 | 1800.2904 | 23.7245 | 24.8212 | 89.9168 | 39.9271 | 49.9906 | 90.161 | 89.6026 | 88.2961 | 89.8735 | 79.753 | 40.0878 | 94.5446 | 99.0174 | 90.4713 | 194.0568 | 84.2275 | 89.8818 | 0.0008077 | 90 | 0.8324 | -0.0006283 | 0.74997 | 11.0034 | 102.6605 | 104.0453 | 1.5048 | 18.9688 | 86.3372 | 0.75633 | 134.4509 | 0.44746 | 0.43134 | 28.6317 | 18.967 | 2.1982 | 3.7243 | 6.939 | 5.2125 | 6.9663 | 7.9913 | 3.3351 | 2.6314 | 7.8951 | 1 | 4.9867 | 7.3728 | 0.98905 | 0.2 | 43.9648 | 37.2425 | 0.75004 | 134.4115 | 789.9646 | 495.47 | 1.0064 | -0.002749 | 0.75209 | 0.75202 | 10.7003 | 158051 | 1005-5 | 8 | 128 | 12.64
2020-11-10 | 8:44 | 64385 | 17.8814 | 7161.3145 | 3185 | 20 | 98.7472 | 120.6319 | 585.1768 | 101.4736 | 102.8049 | 556.5355 | 5.2758 | 87.2162 | 5.7216 | 0.7502 | 1.5036 | 95.7781 | 404.9456 | 118.7035 | 72.3421 | 45.6143 | 1800.0625 | 23.7157 | 24.9364 | 89.8923 | 39.892 | 49.9812 | 90.1627 | 89.6016 | 88.2921 | 89.8897 | 79.778 | 40.0793 | 94.5402 | 99.0735 | 90.4787 | 194.1371 | 84.3554 | 89.8821 | 0.0008091 | 90 | 0.8324 | -0.0006283 | 0.75013 | 10.9798 | 102.8047 | 104.0335 | 1.5038 | 18.9477 | 86.3511 | 0.75597 | 134.4349 | 0.46887 | 0.45079 | 29.7094 | 18.9483 | 2.1905 | 3.7246 | 6.8746 | 5.1852 | 6.9693 | 8.0274 | 3.3261 | 2.9944 | 7.8946 | 1 | 4.9501 | 7.4074 | 0.99517 | 0.2 | 43.8091 | 37.2462 | 0.7502 | 134.4086 | 798.8033 | 494.111 | 1.0064 | -0.002749 | 0.75225 | 0.75218 | 10.6767 | 158051 | 1005-5 | 8 | 128 | 12.64
2020-11-10 | 8:45 | 64415 | 17.8897 | 7161.3228 | 3215 | 20 | 98.7482 | 120.6118 | 584.9403 | 101.4795 | 102.6849 | 556.67 | 5.2795 | 86.8114 | 5.7275 | 0.75027 | 1.4864 | 95.9376 | 404.1616 | 119.2949 | 71.2101 | 45.5729 | 1799.9457 | 23.7113 | 24.9568 | 89.8865 | 39.8981 | 49.971 | 90.1604 | 89.5985 | 88.302 | 89.8828 | 79.7713 | 40.0808 | 94.5189 | 99.1396 | 90.4867 | 194.2087 | 83.9477 | 89.8794 | 0.0008057 | 90 | 0.8324 | -0.0006283 | 0.75019 | 10.9697 | 102.6823 | 104.0239 | 1.5008 | 18.945 | 86.3654 | 0.7574 | 134.3848 | 0.46603 | 0.44812 | 26.6712 | 18.9475 | 2.191 | 3.7294 | 6.9844 | 5.179 | 6.9932 | 8.0394 | 3.3207 | 3.4933 | 7.8919 | 1 | 4.9512 | 7.445 | 1.0029 | 0.2 | 43.821 | 37.2936 | 0.75027 | 134.4075 | 789.0652 | 503.5762 | 1.0064 | -0.002749 | 0.75232 | 0.75225 | 10.6666 | 158051 | 1005-5 | 8 | 128 | 12.64
2020-11-10 | 8:45 | 64445 | 17.898 | 7161.3311 | 3245 | 20 | 98.7516 | 120.573 | 585.7787 | 101.6757 | 102.7213 | 556.7368 | 5.2654 | 86.9663 | 5.7253 | 0.74976 | 1.4982 | 95.8751 | 404.3083 | 119.3265 | 71.5923 | 45.508 | 1799.5079 | 23.7195 | 24.9699 | 89.8933 | 39.8944 | 49.9995 | 90.1696 | 89.5954 | 88.2727 | 89.8896 | 79.793 | 40.0807 | 94.5223 | 99.2099 | 90.4845 | 194.2591 | 84.1037 | 89.8825 | 0.0008067 | 90 | 0.8324 | -0.0006283 | 0.74968 | 11.0456 | 102.7183 | 104.0097 | 1.4975 | 18.8835 | 86.3172 | 0.7566 | 134.429 | 0.46763 | 0.44956 | 28.275 | 18.883 | 2.1887 | 3.7267 | 6.9967 | 5.1551 | 7.0039 | 8.0333 | 3.3099 | 3.948 | 7.8897 | 1 | 4.9482 | 7.4809 | 0.98611 | 0.2 | 43.7737 | 37.267 | 0.74976 | 134.4166 | 785.7019 | 490.072 | 1.0064 | -0.002749 | 0.75181 | 0.75173 | 10.7425 | 158051 | 1005-5 | 8 | 128 | 12.64
2020-11-10 | 8:46 | 64475 | 17.9064 | 7161.3394 | 3275 | 20 | 98.7524 | 120.6284 | 585.3869 | 101.5409 | 102.8129 | 556.8179 | 5.2928 | 87.071 | 5.7196 | 0.74978 | 1.5032 | 95.8426 | 404.3458 | 119.6892 | 72.2282 | 45.326 | 1800.0752 | 23.7128 | 25.0004 | 89.8892 | 39.9053 | 50.0265 | 90.1713 | 89.6123 | 88.2731 | 89.8835 | 79.7839 | 40.0742 | 94.5179 | 99.2597 | 90.4877 | 194.3094 | 84.2112 | 89.8918 | 0.0008085 | 90 | 0.8324 | -0.0006283 | 0.74971 | 11.0411 | 102.8217 | 104.0506 | 1.5 | 18.9239 | 86.3417 | 0.75697 | 134.3917 | 0.4681 | 0.4516 | 29.0312 | 18.9235 | 2.1831 | 3.726 | 6.96 | 5.1416 | 7.0275 | 8.0418 | 3.3424 | 4.3579 | 7.8889 | 1 | 4.9382 | 7.5073 | 0.9688 | 0.2 | 43.6621 | 37.2604 | 0.74978 | 134.4159 | 796.8648 | 495.3143 | 1.0064 | -0.002749 | 0.75183 | 0.75176 | 10.738 | 158051 | 1005-5 | 8 | 128 | 12.64
2020-11-10 | 8:46 | 64505 | 17.9147 | 7161.3481 | 3305 | 20 | 98.7533 | 120.5522 | 584.9715 | 101.4481 | 102.6121 | 556.5656 | 5.2742 | 86.9415 | 5.715 | 0.75003 | 1.4981 | 95.9207 | 403.8006 | 118.8876 | 71.311 | 45.2849 | 1800.1183 | 23.6881 | 25.0756 | 89.8958 | 39.933 | 50.0251 | 90.1735 | 89.6014 | 88.2936 | 89.8636 | 79.8164 | 40.0794 | 94.5278 | 99.3338 | 90.4833 | 194.345 | 84.084 | 89.8874 | 0.0008073 | 90 | 0.8324 | -0.0006283 | 0.74996 | 11.0046 | 102.616 | 104.032 | 1.4943 | 18.8137 | 86.3518 | 0.7554 | 134.378 | 0.46026 | 0.44568 | 29.8091 | 18.8089 | 2.1818 | 3.7269 | 7.1216 | 5.1211 | 7.0646 | 8.0357 | 3.3316 | 4.6845 | 7.8853 | 1 | 4.9026 | 7.5481 | 0.96865 | 0.2 | 43.6369 | 37.2695 | 0.75003 | 134.4115 | 795.9768 | 495.3173 | 1.0064 | -0.002749 | 0.75208 | 0.75201 | 10.7015 | 158051 | 1005-5 | 8 | 128 | 12.64
2020-11-10 | 8:47 | 64535 | 17.923 | 7161.3564 | 3335 | 20 | 98.756 | 120.6138 | 584.7689 | 101.5668 | 102.5306 | 556.7479 | 5.286 | 86.9023 | 5.7224 | 0.74873 | 1.5097 | 95.7659 | 404.7259 | 117.8124 | 70.5239 | 45.3129 | 1799.9473 | 23.6902 | 25.1102 | 89.9159 | 39.9195 | 50.0359 | 90.1882 | 89.6205 | 88.2836 | 89.872 | 79.816 | 40.0792 | 94.5219 | 99.4047 | 90.495 | 194.3373 | 84.0411 | 89.9043 | 0.000806 | 90 | 0.8324 | -0.0006283 | 0.74867 | 11.1963 | 102.5274 | 104.0417 | 1.5317 | 19.0415 | 86.3496 | 0.74589 | 134.5883 | 0.41267 | 0.39243 | 33.3087 | 19.0343 | 2.1833 | 3.7251 | 7.2306 | 5.0947 | 7.0772 | 8.0115 | 3.3481 | 4.9633 | 7.8829 | 1 | 4.8779 | 7.5683 | 0.95991 | 0.2 | 43.6663 | 37.2509 | 0.74873 | 134.4344 | 792.5748 | 492.5267 | 1.0064 | -0.002749 | 0.75077 | 0.75071 | 10.8934 | 158051 | 1005-5 | 8 | 128 | 12.64
2020-11-10 | 8:47 | 64565 | 17.9314 | 7161.3647 | 3365 | 20 | 98.754 | 120.619 | 585.2005 | 101.4613 | 102.5842 | 556.4249 | 5.3077 | 86.7462 | 5.726 | 0.74913 | 1.5132 | 95.9545 | 404.0633 | 117.9983 | 70.5897 | 45.3473 | 1800.4052 | 23.6835 | 25.067 | 89.924 | 39.9831 | 50.0194 | 90.2031 | 89.6535 | 88.2858 | 89.8784 | 79.8264 | 40.0753 | 94.5344 | 99.4689 | 90.5107 | 194.3441 | 83.8832 | 89.9283 | 0.0008043 | 90 | 0.8324 | -0.0006283 | 0.74909 | 11.1341 | 102.5727 | 104.0615 | 1.5091 | 19.021 | 86.3488 | 0.75626 | 134.3868 | 0.47759 | 0.45982 | 28.9664 | 19.0243 | 2.1882 | 3.7258 | 7.255 | 5.0944 | 7.0894 | 8.0026 | 3.3673 | 5.1453 | 7.8817 | 1 | 4.8784 | 7.5766 | 0.9678 | 0.2 | 43.7646 | 37.2579 | 0.74913 | 134.4264 | 798.0407 | 501.6462 | 1.0064 | -0.002749 | 0.75118 | 0.75113 | 10.8312 | 158051 | 1005-5 | 8 | 128 | 12.64
2020-11-10 | 8:48 | 64595 | 17.9397 | 7161.373 | 3395 | 20 | 98.7557 | 120.6213 | 585.3491 | 101.3475 | 102.7136 | 556.4025 | 5.2794 | 86.8303 | 5.723 | 0.74911 | 1.4891 | 95.8826 | 404.3022 | 117.9536 | 72.1598 | 45.4399 | 1800.428 | 23.6903 | 25.0427 | 89.9332 | 40.0286 | 50.0052 | 90.2219 | 89.6398 | 88.2898 | 89.8912 | 79.8147 | 40.0785 | 94.5419 | 99.5231 | 90.5219 | 194.35 | 83.9688 | 89.9308 | 0.0008055 | 90 | 0.8324 | -0.0006283 | 0.74907 | 11.137 | 102.7099 | 104.0394 | 1.5016 | 18.9371 | 86.3598 | 0.7567 | 134.3866 | 0.45791 | 0.43934 | 27.566 | 18.9373 | 2.1856 | 3.7298 | 7.2096 | 5.0714 | 7.0945 | 7.9917 | 3.3526 | 5.3408 | 7.8787 | 1 | 4.8837 | 7.5979 | 0.97626 | 0.2 | 43.7111 | 37.2979 | 0.74911 | 134.4267 | 794.6398 | 490.6502 | 1.0064 | -0.002749 | 0.75115 | 0.75111 | 10.8341 | 158051 | 1005-5 | 8 | 128 | 12.64
2020-11-10 | 8:48 | 64625 | 17.948 | 7161.3813 | 3425 | 20 | 98.7573 | 120.6015 | 584.5968 | 101.3258 | 102.5677 | 556.7893 | 5.3531 | 86.7984 | 5.7085 | 0.74969 | 1.4596 | 96.1957 | 403.678 | 117.7013 | 71.0983 | 45.5029 | 1800.3548 | 23.6914 | 25.0662 | 89.9334 | 39.95 | 49.9803 | 90.229 | 89.658 | 88.276 | 89.8897 | 79.8478 | 40.0809 | 94.5499 | 99.566 | 90.4928 | 194.3716 | 83.9441 | 89.9435 | 0.0008069 | 90 | 0.8324 | -0.0006283 | 0.74966 | 11.0494 | 102.5626 | 104.1039 | 1.4688 | 18.5334 | 86.3664 | 0.7571 | 134.3637 | 0.47195 | 0.45506 | 28.774 | 18.5306 | 2.1815 | 3.7353 | 7.3502 | 5.0869 | 7.1129 | 7.9939 | 3.4145 | 5.3767 | 7.8756 | 1 | 4.8636 | 7.6093 | 0.99145 | 0.2 | 43.6299 | 37.3528 | 0.74969 | 134.4158 | 793.4689 | 498.2343 | 1.0064 | -0.002749 | 0.75174 | 0.75171 | 10.7464 | 158051 | 1005-5 | 8 | 128 | 12.64
2020-11-10 | 8:49 | 64655 | 17.9564 | 7161.3896 | 3455 | 20 | 98.7586 | 120.6231 | 585.6002 | 101.2617 | 102.7682 | 556.438 | 5.3424 | 86.9496 | 5.7167 | 0.74958 | 1.503 | 96.4046 | 404.0964 | 116.5767 | 73.0705 | 45.5879 | 1799.6864 | 23.6801 | 25.0152 | 89.9336 | 40.0006 | 49.978 | 90.2215 | 89.6574 | 88.2669 | 89.8667 | 79.817 | 40.0875 | 94.5519 | 99.621 | 90.5051 | 193.8908 | 84.0913 | 89.9395 | 0.0008063 | 90 | 0.8324 | -0.0006283 | 0.74954 | 11.067 | 102.7654 | 104.1076 | 1.5036 | 18.9811 | 86.334 | 0.75744 | 134.405 | 0.46578 | 0.44772 | 27.6632 | 18.9823 | 2.1836 | 3.728 | 7.2613 | 5.1433 | 7.1524 | 7.9952 | 3.4512 | 5.4414 | 7.8714 | 1 | 4.8782 | 7.6294 | 0.99472 | 0.2 | 43.6726 | 37.2796 | 0.74958 | 134.4181 | 788.063 | 502.5963 | 1.0064 | -0.002749 | 0.75162 | 0.75159 | 10.764 | 158051 | 1005-5 | 8 | 128 | 12.64
2020-11-10 | 8:49 | 64685 | 17.9647 | 7161.3979 | 3485 | 20 | 98.7571 | 120.6129 | 585.15 | 101.1731 | 102.7055 | 556.0081 | 5.356 | 86.9816 | 5.7128 | 0.74908 | 1.4904 | 96.3134 | 404.7972 | 116.0138 | 72.0484 | 45.6934 | 1799.773 | 23.6814 | 25.0076 | 89.9435 | 40.0124 | 50.0039 | 90.2258 | 89.6762 | 88.2748 | 89.8604 | 79.8256 | 40.0942 | 94.5469 | 99.665 | 90.5061 | 193.7244 | 84.1252 | 89.951 | 0.0008071 | 90 | 0.8324 | -0.0006283 | 0.74905 | 11.1392 | 102.7066 | 104.1214 | 1.4631 | 18.3812 | 86.3318 | 0.75379 | 134.429 | 0.4957 | 0.47529 | 35.5055 | 18.3864 | 2.1788 | 3.7295 | 7.332 | 5.1793 | 7.1775 | 7.9827 | 3.4888 | 5.2569 | 7.8671 | 1 | 4.8813 | 7.6386 | 0.97928 | 0.2 | 43.5764 | 37.2948 | 0.74908 | 134.4266 | 792.5464 | 494.0912 | 1.0064 | -0.002749 | 0.75113 | 0.7511 | 10.8363 | 158051 | 1005-5 | 8 | 128 | 12.64
2020-11-10 | 8:50 | 64715 | 17.973 | 7161.4062 | 3515 | 20 | 98.7603 | 120.5966 | 584.8113 | 101.2424 | 102.6569 | 556.9243 | 5.3285 | 86.8552 | 5.7188 | 0.75093 | 1.5065 | 96.2808 | 403.7174 | 115.2831 | 71.6004 | 45.8186 | 1799.628 | 23.6962 | 24.938 | 89.9412 | 40.0635 | 49.9824 | 90.2259 | 89.6609 | 88.2688 | 89.8599 | 79.8002 | 40.0941 | 94.545 | 99.7165 | 90.499 | 193.5955 | 83.9958 | 89.9434 | 0.000806 | 90 | 0.8324 | -0.0006283 | 0.7509 | 10.8655 | 102.653 | 104.0784 | 1.5054 | 18.9848 | 86.3605 | 0.75669 | 134.39 | 0.47026 | 0.45288 | 27.9483 | 18.9877 | 2.1804 | 3.7278 | 7.4051 | 5.2307 | 7.1992 | 7.9875 | 3.4855 | 4.9933 | 7.8644 | 1 | 4.9079 | 7.6626 | 0.9938 | 0.2 | 43.6088 | 37.2782 | 0.75093 | 134.3935 | 797.1467 | 498.7506 | 1.0064 | -0.002749 | 0.75299 | 0.75296 | 10.5623 | 158051 | 1005-5 | 8 | 128 | 12.64
2020-11-10 | 8:50 | 64745 | 17.9814 | 7161.4146 | 3545 | 20 | 98.7613 | 120.6324 | 584.8572 | 101.2211 | 102.6019 | 556.6421 | 5.2914 | 86.8726 | 5.7158 | 0.75099 | 1.5013 | 95.9382 | 403.9823 | 114.5743 | 71.478 | 45.9169 | 1799.6723 | 23.7017 | 24.9002 | 89.9328 | 40.0971 | 50.0018 | 90.233 | 89.6621 | 88.2859 | 89.8724 | 79.7968 | 40.0964 | 94.5422 | 99.759 | 90.4923 | 193.595 | 84.0147 | 89.9475 | 0.0008056 | 90 | 0.8324 | -0.0006283 | 0.75095 | 10.8576 | 102.6028 | 104.0537 | 1.496 | 18.8555 | 86.3614 | 0.75625 | 134.3806 | 0.48258 | 0.46497 | 30.1171 | 18.8538 | 2.1812 | 3.7282 | 7.4844 | 5.2435 | 7.208 | 8.0009 | 3.4879 | 4.5487 | 7.8608 | 1 | 4.935 | 7.6751 | 0.98246 | 0.2 | 43.6244 | 37.2821 | 0.75099 | 134.3925 | 796.31 | 500.8498 | 1.0064 | -0.002749 | 0.75304 | 0.75301 | 10.5544 | 158051 | 1005-5 | 8 | 128 | 12.64
2020-11-10 | 8:51 | 64775 | 17.9897 | 7161.4229 | 3575 | 20 | 98.7629 | 120.582 | 585.592 | 101.0903 | 102.6784 | 556.4862 | 5.2814 | 86.9862 | 5.7121 | 0.75047 | 1.4877 | 95.9275 | 404.6321 | 115.1425 | 72.5522 | 46.0539 | 1799.6958 | 23.7067 | 24.9402 | 89.932 | 40.0512 | 50.0217 | 90.234 | 89.6621 | 88.299 | 89.8876 | 79.7986 | 40.0858 | 94.5403 | 99.8036 | 90.5063 | 193.9625 | 84.1301 | 89.948 | 0.0008068 | 90 | 0.8324 | -0.0006283 | 0.75043 | 10.9343 | 102.6789 | 104.0383 | 1.485 | 18.6645 | 86.4357 | 0.75414 | 134.4425 | 0.47453 | 0.45621 | 33.3551 | 18.6595 | 2.1778 | 3.7306 | 7.4766 | 5.222 | 7.2119 | 8.0053 | 3.4825 | 4.2286 | 7.8607 | 1 | 4.9321 | 7.6877 | 0.96975 | 0.2 | 43.5563 | 37.3064 | 0.75047 | 134.4018 | 797.9243 | 496.3778 | 1.0064 | -0.002749 | 0.75252 | 0.75249 | 10.6312 | 158051 | 1005-5 | 8 | 128 | 12.64
2020-11-10 | 8:51 | 64805 | 17.998 | 7161.4312 | 3605 | 20 | 98.7649 | 120.6088 | 585.4614 | 101.0194 | 102.7129 | 556.3039 | 5.3003 | 86.9813 | 5.7206 | 0.75014 | 1.5103 | 95.8352 | 404.7268 | 115.2424 | 72.3243 | 46.2203 | 1799.8672 | 23.7087 | 24.9929 | 89.9219 | 40.092 | 50.0166 | 90.2318 | 89.672 | 88.3105 | 89.8978 | 79.792 | 40.0751 | 94.5377 | 99.8391 | 90.5051 | 194.1452 | 84.121 | 89.9519 | 0.0008068 | 90 | 0.8324 | -0.0006283 | 0.75011 | 10.9822 | 102.7089 | 104.0609 | 1.5121 | 19.0607 | 86.4102 | 0.75631 | 134.3981 | 0.45777 | 0.44136 | 27.7682 | 19.0596 | 2.1773 | 3.727 | 7.4903 | 5.2005 | 7.2189 | 8.0222 | 3.5052 | 3.863 | 7.8608 | 1 | 4.9161 | 7.7049 | 0.971 | 0.2 | 43.5458 | 37.2703 | 0.75014 | 134.4075 | 797.2527 | 497.0052 | 1.0064 | -0.002749 | 0.75219 | 0.75216 | 10.6791 | 158051 | 1005-5 | 8 | 128 | 12.64
2020-11-10 | 8:52 | 64835 | 18.0064 | 7161.4395 | 3635 | 20 | 98.76 | 120.6095 | 585.822 | 100.9876 | 102.904 | 556.3862 | 5.2918 | 87.0055 | 5.7183 | 0.7502 | 1.5127 | 95.9189 | 404.9927 | 115.2608 | 74.2575 | 46.3338 | 1800.1601 | 23.721 | 24.9471 | 89.9216 | 40.0605 | 49.9967 | 90.242 | 89.6712 | 88.3061 | 89.9091 | 79.7825 | 40.0565 | 94.5301 | 99.8724 | 90.5186 | 194.2382 | 84.1463 | 89.9566 | 0.0008068 | 90 | 0.8324 | -0.0006283 | 0.75017 | 10.9727 | 102.8938 | 104.0495 | 1.512 | 19.0729 | 86.3996 | 0.75684 | 134.3975 | 0.46177 | 0.4451 | 27.5289 | 19.0761 | 2.1753 | 3.7272 | 7.3924 | 5.1988 | 7.2236 | 8.0235 | 3.507 | 3.6089 | 7.8637 | 1 | 4.9452 | 7.712 | 0.98265 | 0.2 | 43.5064 | 37.2723 | 0.7502 | 134.4063 | 793.5364 | 502.7726 | 1.0064 | -0.002749 | 0.75225 | 0.75223 | 10.6696 | 158051 | 1005-5 | 8 | 128 | 12.64
2020-11-10 | 8:52 | 64865 | 18.0147 | 7161.4478 | 3665 | 20 | 98.7641 | 120.6079 | 585.4507 | 101.1207 | 102.7815 | 557.1004 | 5.2842 | 87.0626 | 5.7133 | 0.75005 | 1.5091 | 95.9917 | 403.6034 | 115.6567 | 72.7939 | 46.3364 | 1800.0494 | 23.7218 | 24.953 | 89.9248 | 40.0161 | 49.9899 | 90.2483 | 89.7043 | 88.3137 | 89.9111 | 79.7964 | 40.0543 | 94.5457 | 99.905 | 90.5259 | 194.3038 | 84.2059 | 89.9763 | 0.0008079 | 90 | 0.8324 | -0.0006283 | 0.75003 | 10.9936 | 102.786 | 104.0485 | 1.5071 | 19.0096 | 86.3926 | 0.75682 | 134.4418 | 0.46729 | 0.45137 | 28.9605 | 19.0095 | 2.1698 | 3.7275 | 7.4867 | 5.188 | 7.2354 | 8.0212 | 3.5076 | 3.4351 | 7.8625 | 1 | 4.9575 | 7.71 | 0.98705 | 0.2 | 43.3953 | 37.2747 | 0.75005 | 134.4084 | 781.3421 | 500.0595 | 1.0064 | -0.002749 | 0.7521 | 0.75208 | 10.6905 | 158051 | 1005-5 | 8 | 128 | 12.64
2020-11-10 | 8:53 | 64895 | 18.023 | 7161.4561 | 3695 | 20 | 98.7632 | 120.5891 | 584.2927 | 101.0073 | 102.6277 | 557.2127 | 5.2431 | 86.8136 | 5.7145 | 0.74983 | 1.5013 | 95.829 | 403.3381 | 115.737 | 71.4927 | 46.2964 | 1800.1513 | 23.7185 | 25.0338 | 89.9482 | 40.0554 | 50.0012 | 90.258 | 89.6863 | 88.341 | 89.9158 | 79.8165 | 40.047 | 94.5386 | 99.9226 | 90.5207 | 194.3202 | 83.9563 | 89.9721 | 0.0008055 | 90 | 0.8324 | -0.0006283 | 0.74982 | 11.0257 | 102.6366 | 104.0046 | 1.4957 | 18.8424 | 86.4211 | 0.75585 | 134.4139 | 0.46928 | 0.45035 | 29.6137 | 18.8407 | 2.1719 | 3.7282 | 7.6209 | 5.1639 | 7.2435 | 7.991 | 3.4768 | 3.2434 | 7.8628 | 1 | 4.925 | 7.7221 | 0.98087 | 0.2 | 43.4375 | 37.2816 | 0.74983 | 134.4124 | 794.6558 | 490.7733 | 1.0064 | -0.002749 | 0.75188 | 0.75187 | 10.7226 | 158051 | 1005-5 | 8 | 128 | 12.64
2020-11-10 | 8:53 | 64925 | 18.0314 | 7161.4644 | 3725 | 20 | 98.7662 | 120.7104 | 585.2532 | 100.9149 | 102.6586 | 556.6054 | 5.2764 | 86.769 | 5.7261 | 0.74956 | 1.5025 | 95.9409 | 404.0362 | 115.8821 | 68.7128 | 46.2225 | 1799.8037 | 23.7142 | 25.1469 | 89.9534 | 40.0243 | 50.0182 | 90.2699 | 89.7108 | 88.3735 | 89.9347 | 79.8758 | 40.0507 | 94.5588 | 99.9556 | 90.5112 | 194.3407 | 83.9059 | 89.9904 | 0.0008047 | 90 | 0.8324 | -0.0006283 | 0.74955 | 11.0651 | 102.6525 | 104.0505 | 1.5137 | 19.1077 | 86.4021 | 0.75739 | 134.407 | 0.46464 | 0.44809 | 26.5092 | 19.11 | 2.1735 | 3.7292 | 7.6517 | 5.1585 | 7.2383 | 7.9862 | 3.5228 | 3.0831 | 7.8605 | 1 | 4.8651 | 7.7141 | 0.9695 | 0.2 | 43.4691 | 37.2919 | 0.74956 | 134.4168 | 797.3476 | 503.2378 | 1.0064 | -0.002749 | 0.7516 | 0.7516 | 10.7621 | 158051 | 1005-5 | 8 | 128 | 12.64
2020-11-10 | 8:54 | 64955 | 18.0397 | 7161.4731 | 3755 | 20 | 98.7665 | 120.6335 | 585.7516 | 100.8713 | 102.8526 | 556.5794 | 5.2826 | 87.0332 | 5.711 | 0.75006 | 1.5071 | 95.963 | 404.9837 | 116.3236 | 71.4448 | 46.1006 | 1799.6284 | 23.7181 | 25.1721 | 89.9687 | 39.9835 | 50.0334 | 90.2805 | 89.723 | 88.3677 | 89.9497 | 79.8983 | 40.0501 | 94.5713 | 99.9763 | 90.5344 | 194.3739 | 84.1778 | 90.0018 | 0.000807 | 90 | 0.8324 | -0.0006283 | 0.75006 | 10.9892 | 102.8429 | 104.0396 | 1.5111 | 19.0733 | 86.4664 | 0.75731 | 134.3858 | 0.47067 | 0.45248 | 27.6572 | 19.0738 | 2.1683 | 3.7284 | 7.5568 | 5.1413 | 7.2336 | 7.9648 | 3.5202 | 3.0383 | 7.8591 | 1 | 4.8338 | 7.7069 | 0.95777 | 0.2 | 43.3661 | 37.2836 | 0.75006 | 134.4074 | 790.1333 | 498.3013 | 1.0064 | -0.002749 | 0.75211 | 0.75211 | 10.6862 | 158051 | 1005-5 | 8 | 128 | 12.64
2020-11-10 | 8:54 | 64985 | 18.048 | 7161.4814 | 3785 | 20 | 98.7664 | 120.6096 | 585.3027 | 100.9775 | 102.8376 | 556.8505 | 5.2995 | 87.1543 | 5.7101 | 0.74829 | 1.5073 | 95.8863 | 403.8861 | 116.9584 | 70.7824 | 46.0722 | 1800.4214 | 23.7127 | 25.1556 | 89.9802 | 39.9957 | 50.0035 | 90.2988 | 89.7203 | 88.3998 | 89.9712 | 79.9136 | 40.0508 | 94.5764 | 99.9943 | 90.5439 | 194.412 | 84.2992 | 90.0095 | 0.0008087 | 90 | 0.8324 | -0.0006283 | 0.7483 | 11.2516 | 102.8459 | 104.0699 | 1.5012 | 18.8306 | 86.4586 | 0.75264 | 134.5878 | 0.44262 | 0.43175 | 33.0183 | 18.829 | 2.1602 | 3.7273 | 7.5796 | 5.1217 | 7.2202 | 7.9497 | 3.556 | 2.9611 | 7.8574 | 1 | 4.8139 | 7.7036 | 0.97559 | 0.2 | 43.2044 | 37.2735 | 0.74829 | 134.439 | 794.9158 | 490.0362 | 1.0064 | -0.002749 | 0.75033 | 0.75034 | 10.9488 | 158051 | 1005-5 | 8 | 128 | 12.64
2020-11-10 | 8:55 | 65015 | 18.0564 | 7161.4897 | 3815 | 20 | 98.7659 | 120.5859 | 585.6611 | 100.9219 | 102.8858 | 556.9292 | 5.2846 | 87.1179 | 5.7049 | 0.74715 | 1.5026 | 95.8703 | 404.4041 | 117.1226 | 72.5607 | 46.0127 | 1800.0412 | 23.7156 | 25.0283 | 89.9822 | 39.9714 | 49.9945 | 90.3025 | 89.7396 | 88.4047 | 89.991 | 79.8818 | 40.0551 | 94.599 | 100.0117 | 90.5662 | 194.3098 | 84.2654 | 90.021 | 0.0008085 | 90 | 0.8324 | -0.0006283 | 0.74716 | 11.4204 | 102.8846 | 104.0469 | 1.5086 | 18.7965 | 86.4365 | 0.74758 | 134.5184 | 0.44963 | 0.43881 | 37.9538 | 18.7846 | 2.1562 | 3.7283 | 7.5706 | 5.1126 | 7.2027 | 7.9475 | 3.5442 | 3.0543 | 7.8547 | 1 | 4.8526 | 7.6893 | 0.98083 | 0.2 | 43.1242 | 37.2826 | 0.74715 | 134.4591 | 794.7593 | 492.8371 | 1.0064 | -0.002749 | 0.74918 | 0.7492 | 11.1178 | 158051 | 1005-5 | 8 | 128 | 12.64
2020-11-10 | 8:55 | 65045 | 18.0647 | 7161.498 | 3845 | 20 | 98.7672 | 120.6166 | 585.8436 | 100.8292 | 103.0585 | 556.5694 | 5.2734 | 87.3012 | 5.7086 | 0.747 | 1.5052 | 95.9338 | 404.5542 | 117.4969 | 73.0924 | 45.9513 | 1799.6845 | 23.7252 | 24.9701 | 90.0037 | 39.9752 | 49.9909 | 90.3137 | 89.7464 | 88.4096 | 89.9979 | 79.8827 | 40.0559 | 94.6029 | 100.012 | 90.5685 | 194.3793 | 84.4468 | 90.03 | 0.0008092 | 90 | 0.8324 | -0.0006283 | 0.74702 | 11.4422 | 103.0521 | 104.0409 | 1.5059 | 18.9678 | 86.484 | 0.75571 | 134.4564 | 0.46134 | 0.44628 | 29.4482 | 18.9699 | 2.1495 | 3.7278 | 7.463 | 5.0989 | 7.196 | 7.9162 | 3.5451 | 3.2011 | 7.8528 | 1 | 4.8762 | 7.6762 | 0.98373 | 0.2 | 42.9907 | 37.2782 | 0.747 | 134.4616 | 785.2113 | 492.4458 | 1.0064 | -0.002749 | 0.74903 | 0.74905 | 11.1396 | 158051 | 1005-5 | 8 | 128 | 12.64
2020-11-10 | 8:56 | 65075 | 18.073 | 7161.5063 | 3875 | 20 | 98.7655 | 120.624 | 585.2337 | 100.7747 | 103.0139 | 556.7289 | 5.2737 | 87.2242 | 5.7103 | 0.74682 | 1.5057 | 95.8665 | 404.765 | 118.5833 | 71.6171 | 45.9171 | 1799.9269 | 23.7056 | 24.8506 | 90.0084 | 39.9309 | 49.972 | 90.3238 | 89.7516 | 88.4008 | 89.9963 | 79.8592 | 40.0652 | 94.6088 | 100.0114 | 90.5755 | 194.3375 | 84.3691 | 90.0377 | 0.000809 | 90 | 0.8324 | -0.0006283 | 0.74684 | 11.4681 | 103.0206 | 104.0426 | 1.5069 | 18.9753 | 86.4287 | 0.75554 | 134.4317 | 0.45995 | 0.44141 | 29.5673 | 18.9751 | 2.1414 | 3.7274 | 7.4877 | 5.0774 | 7.197 | 7.9098 | 3.5582 | 3.4448 | 7.8487 | 1 | 4.9391 | 7.66 | 0.99649 | 0.2 | 42.828 | 37.2743 | 0.74682 | 134.4645 | 797.3741 | 496.3398 | 1.0064 | -0.002749 | 0.74885 | 0.74887 | 11.1656 | 158051 | 1005-5 | 8 | 128 | 12.64
2020-11-10 | 8:56 | 65105 | 18.0814 | 7161.5146 | 3905 | 20 | 98.7681 | 120.5876 | 585.2731 | 100.8251 | 102.9186 | 556.4835 | 5.2783 | 87.0309 | 5.7097 | 0.74703 | 1.5041 | 95.8633 | 404.5154 | 118.0763 | 70.2554 | 45.9736 | 1799.6508 | 23.7082 | 24.915 | 90.0198 | 39.9622 | 49.9712 | 90.3234 | 89.7887 | 88.4242 | 89.9992 | 79.864 | 40.066 | 94.6161 | 100.0046 | 90.5753 | 194.3497 | 84.1761 | 90.0561 | 0.0008074 | 90 | 0.8324 | -0.0006283 | 0.74706 | 11.4356 | 102.9184 | 104.0449 | 1.506 | 19.0059 | 86.4318 | 0.75722 | 134.3813 | 0.46601 | 0.44761 | 26.7866 | 19.0024 | 2.1377 | 3.7281 | 7.554 | 5.0686 | 7.1953 | 7.8944 | 3.5683 | 3.742 | 7.8465 | 1 | 4.9349 | 7.6293 | 0.99836 | 0.2 | 42.7538 | 37.281 | 0.74703 | 134.4603 | 800.1266 | 498.2189 | 1.0064 | -0.002749 | 0.74906 | 0.74909 | 11.133 | 158051 | 1005-5 | 8 | 128 | 12.64
2020-11-10 | 8:57 | 65135 | 18.0897 | 7161.5229 | 3935 | 20 | 98.7665 | 120.6148 | 585.3079 | 100.8324 | 102.9309 | 556.7051 | 5.3395 | 87.0086 | 5.7172 | 0.74678 | 1.5076 | 96.4297 | 403.7305 | 118.5578 | 70.4632 | 46.0485 | 1799.797 | 23.7102 | 25.0007 | 90.0396 | 39.9444 | 49.9851 | 90.3376 | 89.7868 | 88.4268 | 90.0006 | 79.8951 | 40.0807 | 94.6201 | 99.9972 | 90.5868 | 193.9715 | 84.15 | 90.0622 | 0.0008063 | 90 | 0.8324 | -0.0006283 | 0.74682 | 11.4716 | 102.9318 | 104.113 | 1.5086 | 19.0067 | 86.4305 | 0.75592 | 134.4111 | 0.46546 | 0.44839 | 28.6109 | 19.0073 | 2.1359 | 3.7279 | 7.5542 | 5.1416 | 7.1934 | 7.8661 | 3.6466 | 4.0027 | 7.8407 | 1 | 4.9071 | 7.6101 | 0.99102 | 0.2 | 42.717 | 37.2788 | 0.74678 | 134.4645 | 791.699 | 500.3959 | 1.0064 | -0.002749 | 0.74881 | 0.74885 | 11.169 | 158051 | 1005-5 | 8 | 128 | 12.64
2020-11-10 | 8:57 | 65165 | 18.098 | 7161.5312 | 3965 | 20 | 98.7634 | 120.6056 | 585.2004 | 100.7146 | 103.0126 | 556.7507 | 5.3377 | 86.9572 | 5.7077 | 0.74861 | 1.5068 | 96.271 | 404.076 | 118.3615 | 71.1638 | 46.1252 | 1800.1506 | 23.7262 | 25.0985 | 90.0368 | 39.928 | 49.9854 | 90.3365 | 89.7744 | 88.42 | 90.0036 | 79.9084 | 40.0998 | 94.6259 | 99.9774 | 90.5885 | 193.7828 | 84.1034 | 90.0554 | 0.0008071 | 90 | 0.8324 | -0.0006283 | 0.74865 | 11.1994 | 103.0101 | 104.1141 | 1.5112 | 19.0608 | 86.4416 | 0.7568 | 134.3915 | 0.46028 | 0.44236 | 27.1297 | 19.0595 | 2.1313 | 3.7279 | 7.5077 | 5.1728 | 7.1913 | 7.8692 | 3.6769 | 4.2965 | 7.8334 | 1 | 4.8648 | 7.5989 | 0.991 | 0.2 | 42.6259 | 37.2786 | 0.74861 | 134.4317 | 795.3485 | 492.3603 | 1.0064 | -0.002749 | 0.75065 | 0.75069 | 10.8966 | 158051 | 1005-5 | 8 | 128 | 12.64
2020-11-10 | 8:58 | 65195 | 18.1064 | 7161.5396 | 3995 | 20 | 98.7668 | 120.5893 | 586.0971 | 100.6879 | 103.0824 | 556.6978 | 5.354 | 87.1119 | 5.7074 | 0.74931 | 1.4739 | 96.2034 | 406.139 | 118.0758 | 71.2299 | 46.2223 | 1800.3256 | 23.7201 | 25.1489 | 90.0258 | 39.9905 | 49.9882 | 90.3399 | 89.7608 | 88.4162 | 90.0021 | 79.9259 | 40.1042 | 94.6176 | 99.954 | 90.5763 | 193.6907 | 84.2582 | 90.0504 | 0.0008086 | 90 | 0.8324 | -0.0006283 | 0.74935 | 11.0954 | 103.0666 | 104.1196 | 1.4704 | 18.5072 | 86.4941 | 0.75518 | 134.4435 | 0.4655 | 0.44684 | 29.6873 | 18.5058 | 2.1242 | 3.7331 | 7.4611 | 5.2159 | 7.1921 | 7.8831 | 3.7115 | 4.5339 | 7.8291 | 1 | 4.8277 | 7.587 | 0.98971 | 0.2 | 42.484 | 37.3312 | 0.74931 | 134.4193 | 800.8072 | 499.9473 | 1.0064 | -0.002749 | 0.75136 | 0.75139 | 10.7925 | 158051 | 1005-5 | 8 | 128 | 12.64
2020-11-10 | 8:58 | 65225 | 18.1147 | 7161.5479 | 4025 | 20 | 98.7617 | 120.6232 | 585.9215 | 100.6873 | 103.2023 | 556.3856 | 5.3005 | 86.8752 | 5.708 | 0.74967 | 1.4935 | 96.1159 | 404.6039 | 117.9822 | 73.2968 | 46.2856 | 1799.6515 | 23.7309 | 25.0365 | 90.0504 | 39.9847 | 49.9859 | 90.3516 | 89.7877 | 88.4248 | 90.0123 | 79.9186 | 40.1236 | 94.6291 | 99.9268 | 90.6131 | 193.6501 | 84.0212 | 90.0697 | 0.0008063 | 90 | 0.8324 | -0.0006283 | 0.74971 | 11.0408 | 103.2065 | 104.0788 | 1.5031 | 18.9523 | 86.4843 | 0.75651 | 134.4144 | 0.45997 | 0.44334 | 26.9807 | 18.9525 | 2.1259 | 3.7302 | 7.3612 | 5.2546 | 7.1832 | 7.8476 | 3.7097 | 4.7172 | 7.8207 | 1 | 4.854 | 7.5544 | 0.99156 | 0.2 | 42.5172 | 37.3016 | 0.74967 | 134.4123 | 791.6741 | 502.0496 | 1.0064 | -0.002749 | 0.75172 | 0.75176 | 10.7379 | 158051 | 1005-5 | 8 | 128 | 12.64
2020-11-10 | 8:59 | 65255 | 18.123 | 7161.5562 | 4055 | 20 | 98.7656 | 120.6238 | 585.6928 | 100.6994 | 103.2609 | 556.734 | 5.2766 | 86.9333 | 5.7096 | 0.74797 | 1.508 | 95.8676 | 404.5373 | 117.5288 | 74.1071 | 46.2201 | 1800.0164 | 23.7395 | 24.9466 | 90.1169 | 39.9906 | 50.0066 | 90.3905 | 89.817 | 88.4476 | 90.0331 | 79.8909 | 40.1169 | 94.6579 | 99.9045 | 90.6782 | 194.0524 | 84.0785 | 90.1037 | 0.0008062 | 90 | 0.8324 | -0.0006283 | 0.74804 | 11.2902 | 103.2657 | 104.0377 | 1.5075 | 18.913 | 86.5012 | 0.75275 | 134.6087 | 0.43893 | 0.41451 | 30.4266 | 18.9153 | 2.1243 | 3.7269 | 7.2957 | 5.2234 | 7.1638 | 7.7531 | 3.6824 | 4.8438 | 7.8188 | 1 | 4.8911 | 7.5086 | 0.97832 | 0.2 | 42.4861 | 37.2688 | 0.74797 | 134.4417 | 781.6964 | 493.7387 | 1.0064 | -0.002749 | 0.75001 | 0.75007 | 10.9875 | 158051 | 1005-5 | 8 | 128 | 12.64
2020-11-10 | 8:59 | 65285 | 18.1314 | 7161.5645 | 4085 | 20 | 98.765 | 120.6194 | 584.1847 | 100.6852 | 103.0011 | 556.5211 | 5.2857 | 87.0411 | 5.6943 | 0.74732 | 1.5038 | 95.8823 | 403.5842 | 117.0218 | 71.9117 | 46.2188 | 1799.7762 | 23.7541 | 24.9221 | 90.2491 | 40.0035 | 49.9923 | 90.4873 | 89.8879 | 88.4421 | 90.0404 | 79.8894 | 40.1084 | 94.7193 | 99.862 | 90.7595 | 194.2302 | 84.1939 | 90.1876 | 0.000807 | 90 | 0.8324 | -0.0006283 | 0.74744 | 11.3793 | 103.0067 | 104.0404 | 1.481 | 18.6002 | 86.5255 | 0.75357 | 134.4357 | 0.47379 | 0.45475 | 32.318 | 18.5965 | 2.1202 | 3.7269 | 7.4493 | 5.2194 | 7.1536 | 7.5612 | 3.6901 | 4.983 | 7.8175 | 1 | 4.9172 | 7.4151 | 0.98734 | 0.2 | 42.4046 | 37.2689 | 0.74732 | 134.4508 | 795.2681 | 493.4537 | 1.0064 | -0.002749 | 0.74935 | 0.74947 | 11.0767 | 158051 | 1005-5 | 8 | 128 | 12.64
2020-11-10 | 9:00 | 65315 | 18.1397 | 7161.5728 | 4115 | 20 | 98.7666 | 120.6043 | 584.401 | 100.5615 | 102.9276 | 556.1844 | 5.2654 | 86.8803 | 5.6962 | 0.74727 | 1.517 | 95.9631 | 403.085 | 116.8163 | 71.5289 | 46.2013 | 1799.5661 | 23.7432 | 25.0775 | 90.2836 | 40.0246 | 50.0026 | 90.5369 | 89.9225 | 88.4634 | 90.0518 | 79.9556 | 40.1053 | 94.7684 | 99.8211 | 90.7891 | 194.2828 | 84.0322 | 90.2297 | 0.0008055 | 90 | 0.8324 | -0.0006283 | 0.74741 | 11.3834 | 102.9236 | 104.0319 | 1.5159 | 19.0686 | 86.5812 | 0.75475 | 134.409 | 0.46578 | 0.44958 | 28.202 | 19.0688 | 2.122 | 3.7252 | 7.5034 | 5.2055 | 7.1368 | 7.5047 | 3.6931 | 4.9896 | 7.8152 | 1 | 4.8544 | 7.3241 | 0.98117 | 0.2 | 42.44 | 37.2523 | 0.74727 | 134.4504 | 794.5516 | 499.8676 | 1.0064 | -0.002749 | 0.7493 | 0.74944 | 11.0808 | 158051 | 1005-5 | 8 | 128 | 12.64
2020-11-10 | 9:00 | 65345 | 18.148 | 7161.5811 | 4145 | 20 | 98.7646 | 120.613 | 584.73 | 100.621 | 102.8649 | 556.8542 | 5.3095 | 86.9567 | 5.6776 | 0.74655 | 1.5056 | 95.8887 | 404.4256 | 116.978 | 70.0729 | 46.2562 | 1800.0136 | 23.7426 | 25.2593 | 90.3165 | 39.9772 | 50.0017 | 90.5654 | 89.9805 | 88.4873 | 90.0763 | 79.9734 | 40.0904 | 94.8137 | 99.7279 | 90.8301 | 194.3386 | 84.1179 | 90.2729 | 0.000806 | 90 | 0.8324 | -0.0006283 | 0.74673 | 11.4856 | 102.8827 | 104.0616 | 1.4948 | 18.6489 | 86.5705 | 0.74857 | 134.4602 | 0.4784 | 0.4539 | 38.1258 | 18.639 | 2.1194 | 3.7259 | 7.554 | 5.1799 | 7.1053 | 7.45 | 3.7215 | 5.1308 | 7.816 | 1 | 4.7568 | 7.2239 | 0.98147 | 0.2 | 42.3874 | 37.2591 | 0.74655 | 134.4619 | 788.4122 | 499.429 | 1.0064 | -0.002749 | 0.74858 | 0.74876 | 11.1832 | 158051 | 1005-5 | 8 | 128 | 12.64
2020-11-10 | 9:01 | 65375 | 18.1564 | 7161.5894 | 4175 | 20 | 98.7637 | 120.62 | 585.6104 | 101.0838 | 103.0459 | 556.3375 | 5.2759 | 86.8814 | 5.6732 | 0.74667 | 1.5013 | 95.8509 | 404.0526 | 117.1448 | 71.4192 | 46.2413 | 1799.8149 | 23.7479 | 25.2124 | 90.3521 | 40.0151 | 50.0092 | 90.5908 | 90.0251 | 88.527 | 90.1009 | 80.0048 | 40.1017 | 94.8538 | 99.63 | 90.8544 | 194.3933 | 84.0448 | 90.308 | 0.0008055 | 90 | 0.8324 | -0.0006283 | 0.74686 | 11.4657 | 103.0347 | 104.0518 | 1.4886 | 18.736 | 86.6166 | 0.7552 | 134.4248 | 0.4638 | 0.4458 | 28.7706 | 18.7329 | 2.1215 | 3.7266 | 7.4469 | 5.1683 | 7.0699 | 7.3893 | 3.7239 | 5.1019 | 7.8103 | 1 | 4.7395 | 7.1129 | 0.9766 | 0.2 | 42.4296 | 37.2656 | 0.74667 | 134.4588 | 798.1042 | 496.0967 | 1.0064 | -0.002749 | 0.7487 | 0.74889 | 11.1633 | 158051 | 1005-5 | 8 | 128 | 12.64
2020-11-10 | 9:01 | 65405 | 18.1647 | 7161.5981 | 4205 | 20 | 98.7702 | 120.6472 | 585.1436 | 101.2992 | 102.983 | 556.4891 | 5.3066 | 86.8318 | 5.6881 | 0.7464 | 1.5043 | 95.9906 | 403.6502 | 117.0495 | 70.782 | 46.2447 | 1800.1755 | 23.7557 | 25.2209 | 90.3793 | 39.9553 | 49.9716 | 90.6121 | 90.0665 | 88.5462 | 90.1331 | 80.0339 | 40.1101 | 94.8825 | 99.487 | 90.8883 | 194.4318 | 83.9878 | 90.3393 | 0.0008049 | 90 | 0.8324 | -0.0006283 | 0.74662 | 11.5019 | 102.9872 | 104.0682 | 1.5054 | 18.9282 | 86.6047 | 0.7544 | 134.4368 | 0.46664 | 0.45057 | 28.7442 | 18.9285 | 2.1221 | 3.7259 | 7.4783 | 5.1685 | 7.0234 | 7.3407 | 3.7424 | 5.0948 | 7.805 | 1 | 4.7028 | 6.9954 | 0.99987 | 0.2 | 42.4424 | 37.2588 | 0.7464 | 134.4625 | 789.7407 | 499.6554 | 1.0064 | -0.002749 | 0.74843 | 0.74865 | 11.1995 | 158051 | 1005-5 | 8 | 128 | 12.64
2020-11-10 | 9:02 | 65435 | 18.173 | 7161.6064 | 4235 | 20 | 98.7718 | 120.6359 | 584.4528 | 101.5384 | 102.9753 | 556.1118 | 5.2772 | 86.8821 | 5.677 | 0.74727 | 1.4953 | 95.8657 | 403.7862 | 115.8686 | 70.8827 | 46.2303 | 1799.803 | 23.7553 | 25.2003 | 90.4116 | 40.0701 | 49.9726 | 90.6205 | 90.012 | 88.5742 | 90.1635 | 80.036 | 40.112 | 94.9113 | 99.3472 | 90.8952 | 194.3791 | 84.0436 | 90.3162 | 0.0008054 | 90 | 0.8324 | -0.0006283 | 0.74747 | 11.3745 | 102.9715 | 104.0387 | 1.4566 | 18.2437 | 86.6817 | 0.75148 | 134.5194 | 0.46682 | 0.44612 | 34.2372 | 18.2414 | 2.1219 | 3.7263 | 7.4881 | 5.1424 | 6.9738 | 7.2839 | 3.7263 | 5.1143 | 7.8012 | 1 | 4.6781 | 6.9127 | 1.0015 | 0.2 | 42.4389 | 37.2626 | 0.74727 | 134.4476 | 782.5536 | 493.2001 | 1.0064 | -0.002749 | 0.74931 | 0.7495 | 11.072 | 158051 | 1005-5 | 8 | 128 | 12.64
2020-11-10 | 9:02 | 65465 | 18.1814 | 7161.6147 | 4265 | 20 | 98.7705 | 120.6174 | 584.2653 | 101.6679 | 102.9003 | 556.3892 | 5.2845 | 86.8658 | 5.672 | 0.74709 | 1.5027 | 95.8001 | 404.5925 | 116.2681 | 70.2911 | 46.2448 | 1800.3095 | 23.7645 | 25.0972 | 90.438 | 39.9993 | 49.9955 | 90.6294 | 90.0479 | 88.5941 | 90.1826 | 80.0434 | 40.1141 | 94.9279 | 99.1922 | 90.9231 | 194.4486 | 84.0298 | 90.3386 | 0.0008057 | 90 | 0.8324 | -0.0006283 | 0.74731 | 11.399 | 102.907 | 104.0519 | 1.4799 | 18.5834 | 86.7043 | 0.75341 | 134.4507 | 0.46587 | 0.44819 | 31.1029 | 18.5844 | 2.1231 | 3.7254 | 7.5402 | 5.1275 | 6.9296 | 7.2356 | 3.7531 | 5.0156 | 7.7972 | 1 | 4.6995 | 6.7981 | 0.9882 | 0.2 | 42.4624 | 37.2541 | 0.74709 | 134.4501 | 800.2786 | 498.1035 | 1.0064 | -0.002749 | 0.74913 | 0.74934 | 11.0966 | 158051 | 1005-5 | 8 | 128 | 12.64
2020-11-10 | 9:03 | 65495 | 18.1897 | 7161.623 | 4295 | 20 | 98.7753 | 120.6407 | 584.4563 | 101.9329 | 102.8378 | 556.433 | 5.289 | 86.6432 | 5.6852 | 0.74679 | 1.5113 | 95.9673 | 403.0656 | 115.9153 | 69.3692 | 46.2491 | 1799.3614 | 23.7687 | 25.0384 | 90.4628 | 40.0112 | 50.0116 | 90.6409 | 90.0981 | 88.6034 | 90.2051 | 80.0438 | 40.1148 | 94.9569 | 99.0187 | 90.9588 | 194.4672 | 83.8007 | 90.3695 | 0.0008029 | 90 | 0.8324 | -0.0006283 | 0.74702 | 11.4411 | 102.8339 | 104.0704 | 1.5106 | 19.008 | 86.7067 | 0.75498 | 134.4357 | 0.46921 | 0.44905 | 28.4103 | 19.0076 | 2.1322 | 3.7242 | 7.5993 | 5.1256 | 6.88 | 7.1857 | 3.7809 | 4.9917 | 7.7939 | 1 | 4.7209 | 6.6733 | 0.97844 | 0.2 | 42.6439 | 37.2419 | 0.74679 | 134.4546 | 793.0063 | 502.216 | 1.0064 | -0.002749 | 0.74882 | 0.74905 | 11.1387 | 158051 | 1005-5 | 8 | 128 | 12.64
2020-11-10 | 9:03 | 65525 | 18.198 | 7161.6313 | 4325 | 20 | 98.7761 | 120.6104 | 584.0368 | 102.2112 | 102.7932 | 556.5216 | 5.3221 | 86.5822 | 5.6759 | 0.74717 | 1.5098 | 95.9165 | 402.675 | 116.3022 | 68.7767 | 46.0894 | 1800.0035 | 23.7763 | 24.9332 | 90.4861 | 39.9796 | 50.0036 | 90.6528 | 90.0939 | 88.6224 | 90.2136 | 80.0368 | 40.1121 | 94.9804 | 98.8342 | 90.9606 | 194.431 | 83.7442 | 90.3733 | 0.0008029 | 90 | 0.8324 | -0.0006283 | 0.7474 | 11.3851 | 102.7971 | 104.0839 | 1.51 | 19.0048 | 86.7233 | 0.75515 | 134.4192 | 0.47177 | 0.45371 | 27.9839 | 19.0049 | 2.1367 | 3.7238 | 7.6499 | 5.1089 | 6.8421 | 7.1395 | 3.808 | 4.7484 | 7.7909 | 1 | 4.765 | 6.5628 | 0.98234 | 0.2 | 42.734 | 37.2382 | 0.74717 | 134.4478 | 791.6028 | 492.7328 | 1.0064 | -0.002749 | 0.7492 | 0.74943 | 11.0826 | 158051 | 1005-5 | 8 | 128 | 12.64
2020-11-10 | 9:04 | 65555 | 18.2064 | 7161.6396 | 4355 | 20 | 98.7784 | 120.6113 | 583.9251 | 102.3418 | 102.8548 | 556.6972 | 5.2889 | 86.6722 | 5.6752 | 0.74638 | 1.5019 | 95.8157 | 402.8944 | 116.5476 | 69.4436 | 46.0153 | 1799.5315 | 23.7648 | 25.0009 | 90.5102 | 40.0444 | 49.9456 | 90.6587 | 90.0665 | 88.6362 | 90.225 | 80.0539 | 40.114 | 94.9956 | 98.6505 | 90.983 | 194.3997 | 83.8346 | 90.3626 | 0.0008032 | 90 | 0.8324 | -0.0006283 | 0.74661 | 11.5035 | 102.8406 | 104.0618 | 1.512 | 19.0338 | 86.707 | 0.75533 | 134.5117 | 0.46467 | 0.4419 | 27.2444 | 19.0405 | 2.1418 | 3.7247 | 7.6362 | 5.0908 | 6.7985 | 7.0904 | 3.8137 | 4.7193 | 7.7872 | 1 | 4.7408 | 6.4579 | 1.0194 | 0.2 | 42.8362 | 37.2466 | 0.74638 | 134.4622 | 791.6394 | 488.8187 | 1.0064 | -0.002749 | 0.74841 | 0.74863 | 11.2011 | 158051 | 1005-5 | 8 | 128 | 12.64
2020-11-10 | 9:04 | 65585 | 18.2147 | 7161.6479 | 4385 | 20 | 98.7811 | 120.6294 | 584.8873 | 102.4658 | 103.2255 | 556.5178 | 5.3083 | 86.8619 | 5.6727 | 0.74605 | 1.5098 | 95.925 | 403.615 | 116.3738 | 73.9269 | 45.8609 | 1799.7896 | 23.7521 | 24.9318 | 90.5295 | 40.0084 | 50.0012 | 90.665 | 90.0688 | 88.6678 | 90.2456 | 80.0382 | 40.1169 | 95.0247 | 98.4709 | 91.005 | 194.4045 | 84.0255 | 90.3669 | 0.0008053 | 90 | 0.8324 | -0.0006283 | 0.74628 | 11.5521 | 103.2185 | 104.0825 | 1.5127 | 19.0432 | 86.7471 | 0.75535 | 134.4713 | 0.47089 | 0.45348 | 28.334 | 19.0464 | 2.1385 | 3.723 | 7.3859 | 5.0866 | 6.7446 | 7.0477 | 3.8407 | 4.6272 | 7.7829 | 1 | 4.7697 | 6.3459 | 0.98604 | 0.2 | 42.7696 | 37.2303 | 0.74605 | 134.468 | 798.37 | 504.1905 | 1.0064 | -0.002749 | 0.74808 | 0.74831 | 11.2498 | 158051 | 1005-5 | 8 | 128 | 12.64
2020-11-10 | 9:05 | 65615 | 18.223 | 7161.6562 | 4415 | 20 | 98.7789 | 120.6228 | 584.3546 | 102.4426 | 103.2523 | 556.6336 | 5.3343 | 86.9787 | 5.672 | 0.74679 | 1.506 | 95.9608 | 403.632 | 116.8405 | 73.4396 | 45.8149 | 1799.6752 | 23.7503 | 24.8629 | 90.5347 | 39.9725 | 50.0074 | 90.6629 | 90.0771 | 88.6926 | 90.2671 | 80.0385 | 40.1126 | 95.0421 | 98.2799 | 91.0128 | 194.4931 | 84.1427 | 90.37 | 0.0008062 | 90 | 0.8324 | -0.0006283 | 0.74702 | 11.4411 | 103.2511 | 104.115 | 1.5099 | 19.0192 | 86.7692 | 0.75578 | 134.4388 | 0.46478 | 0.44494 | 26.7274 | 19.0148 | 2.1344 | 3.7234 | 7.3427 | 5.073 | 6.6871 | 7.0242 | 3.888 | 4.5537 | 7.7805 | 1 | 4.814 | 6.2333 | 0.98292 | 0.2 | 42.6871 | 37.2337 | 0.74679 | 134.4546 | 792.8068 | 497.977 | 1.0064 | -0.002749 | 0.74882 | 0.74905 | 11.1387 | 158051 | 1005-5 | 8 | 128 | 12.64
2020-11-10 | 9:05 | 65645 | 18.2314 | 7161.6646 | 4445 | 20 | 98.7826 | 120.6381 | 584.756 | 102.4148 | 103.238 | 556.9392 | 5.3284 | 86.9657 | 5.6648 | 0.74702 | 1.4819 | 96.2741 | 403.3874 | 116.2887 | 73.2967 | 45.8156 | 1800.1854 | 23.7427 | 24.7828 | 90.5469 | 40.029 | 50.0198 | 90.6677 | 90.0844 | 88.7001 | 90.2877 | 80.0233 | 40.1246 | 95.0528 | 98.0772 | 91.037 | 194.2896 | 84.1333 | 90.3761 | 0.0008068 | 90 | 0.8324 | -0.0006283 | 0.74725 | 11.4067 | 103.2371 | 104.1005 | 1.4599 | 18.3521 | 86.7713 | 0.75426 | 134.4251 | 0.48595 | 0.46857 | 31.8343 | 18.3465 | 2.1285 | 3.727 | 7.3221 | 5.0993 | 6.6274 | 6.9913 | 3.8981 | 4.5293 | 7.7741 | 1 | 4.8755 | 6.1201 | 0.97482 | 0.2 | 42.5705 | 37.2698 | 0.74702 | 134.4503 | 789.5759 | 490.2873 | 1.0064 | -0.002749 | 0.74905 | 0.74929 | 11.1043 | 158051 | 1005-5 | 8 | 128 | 12.64
2020-11-10 | 9:06 | 65675 | 18.2397 | 7161.6729 | 4474 | 20 | 98.7808 | 120.5949 | 584.1881 | 102.3552 | 103.1483 | 556.6803 | 5.3774 | 87.0967 | 5.6582 | 0.74727 | 1.4927 | 96.3519 | 403.0661 | 116.5614 | 72.1007 | 45.9357 | 1799.6365 | 23.7331 | 24.739 | 90.5524 | 39.9746 | 50.0056 | 90.6629 | 90.0919 | 88.705 | 90.2948 | 80.0415 | 40.1415 | 95.0717 | 97.8754 | 91.0615 | 193.8643 | 84.2675 | 90.3774 | 0.0008082 | 90 | 0.8324 | -0.0006283 | 0.74751 | 11.3685 | 103.1536 | 104.1506 | 1.4707 | 18.5054 | 86.7778 | 0.75496 | 134.4079 | 0.48096 | 0.46383 | 31.2548 | 18.5006 | 2.1232 | 3.7252 | 7.3519 | 5.161 | 6.577 | 6.9659 | 3.9721 | 4.4774 | 7.7658 | 1 | 4.9314 | 6.0097 | 0.98311 | 0.2 | 42.4642 | 37.2517 | 0.74727 | 134.4457 | 784.3589 | 498.458 | 1.0064 | -0.002749 | 0.74931 | 0.74954 | 11.066 | 158051 | 1005-5 | 8 | 128 | 12.64
2020-11-10 | 9:06 | 65705 | 18.248 | 7161.6812 | 4505 | 20 | 98.7819 | 120.632 | 583.5769 | 102.2865 | 102.978 | 556.7323 | 5.3326 | 86.9802 | 5.6714 | 0.74697 | 1.5075 | 96.4265 | 402.7871 | 117.1538 | 71.6151 | 46.1772 | 1800.4038 | 23.7199 | 24.8037 | 90.5642 | 39.9816 | 49.998 | 90.6588 | 90.0834 | 88.7134 | 90.3184 | 80.057 | 40.1508 | 95.0814 | 97.6622 | 91.0692 | 193.718 | 84.1445 | 90.3711 | 0.0008065 | 90 | 0.8324 | -0.0006283 | 0.74721 | 11.4139 | 102.9819 | 104.1219 | 1.5022 | 18.8204 | 86.7313 | 0.7517 | 134.4528 | 0.46445 | 0.44686 | 32.2781 | 18.815 | 2.1241 | 3.7226 | 7.4569 | 5.2101 | 6.5081 | 6.8767 | 3.988 | 4.4465 | 7.7592 | 1 | 4.9388 | 5.8964 | 0.9871 | 0.2 | 42.4817 | 37.2255 | 0.74697 | 134.4513 | 794.9905 | 495.2246 | 1.0064 | -0.002749 | 0.74901 | 0.74924 | 11.1115 | 158051 | 1005-5 | 8 | 128 | 12.64
2020-11-10 | 9:07 | 65735 | 18.2564 | 7161.6895 | 4535 | 20 | 98.7809 | 120.6066 | 584.2334 | 102.2435 | 103.0927 | 556.2852 | 5.3687 | 86.9231 | 5.6791 | 0.74782 | 1.5096 | 96.2673 | 403.5312 | 116.3097 | 71.7056 | 46.402 | 1800.0501 | 23.7094 | 24.689 | 90.5701 | 39.971 | 49.9875 | 90.6551 | 90.091 | 88.7165 | 90.3219 | 80.0453 | 40.1605 | 95.0894 | 97.4485 | 91.0821 | 193.6176 | 84.0835 | 90.373 | 0.0008053 | 90 | 0.8324 | -0.0006283 | 0.74805 | 11.2876 | 103.0717 | 104.1439 | 1.5092 | 18.9619 | 86.7352 | 0.75386 | 134.4201 | 0.46829 | 0.45034 | 29.3963 | 18.9587 | 2.1268 | 3.7223 | 7.3865 | 5.2482 | 6.4579 | 6.8517 | 4.0416 | 4.4167 | 7.752 | 1 | 5.0186 | 5.7836 | 0.99378 | 0.2 | 42.5352 | 37.2234 | 0.74782 | 134.436 | 792.5501 | 496.4686 | 1.0064 | -0.002749 | 0.74986 | 0.75009 | 10.985 | 158051 | 1005-5 | 8 | 128 | 12.64
2020-11-10 | 9:07 | 65765 | 18.2647 | 7161.6978 | 4565 | 20 | 98.7779 | 120.5667 | 585.3174 | 102.1946 | 103.1476 | 556.274 | 5.2804 | 86.5844 | 5.696 | 0.74865 | 1.4763 | 95.8968 | 404.2376 | 116.6256 | 71.606 | 46.7244 | 1799.9571 | 23.6738 | 24.6468 | 90.0989 | 40.0171 | 50.012 | 90.48 | 90.0061 | 88.7378 | 90.3368 | 80.0209 | 40.1611 | 95.0498 | 97.2323 | 90.7743 | 193.9157 | 83.7364 | 90.2431 | 0.0008036 | 90 | 0.8324 | -0.0006283 | 0.7488 | 11.1761 | 103.1506 | 104.0525 | 1.4753 | 18.5547 | 86.7759 | 0.75464 | 134.4062 | 0.46868 | 0.45378 | 28.9239 | 18.5503 | 2.1279 | 3.7288 | 7.3269 | 5.24 | 6.3963 | 7.5441 | 4.0004 | 4.4651 | 7.7471 | 1 | 5.0846 | 5.736 | 0.97852 | 0.2 | 42.559 | 37.2877 | 0.74865 | 134.4251 | 795.5425 | 498.0751 | 1.0064 | -0.002749 | 0.75069 | 0.75085 | 10.8734 | 158051 | 1005-5 | 8 | 128 | 12.64
2020-11-10 | 9:08 | 65795 | 18.273 | 7161.7061 | 4595 | 20 | 98.7788 | 120.5618 | 585.5217 | 102.2761 | 103.0475 | 556.6471 | 5.2768 | 86.2796 | 5.7268 | 0.74912 | 1.5088 | 95.9471 | 404.1743 | 116.3898 | 71.2849 | 47.0033 | 1800.4962 | 23.6699 | 24.6453 | 89.9296 | 40.0108 | 50.0064 | 90.162 | 89.6909 | 88.7511 | 90.3241 | 80.0088 | 40.1656 | 94.8357 | 96.9984 | 90.6468 | 194.2431 | 83.4162 | 89.9264 | 0.0008005 | 90 | 0.8324 | -0.0006283 | 0.74908 | 11.1354 | 103.0499 | 104.0524 | 1.5095 | 18.9574 | 86.6647 | 0.75351 | 134.4477 | 0.46016 | 0.44006 | 28.6876 | 18.9576 | 2.1448 | 3.7227 | 7.3773 | 5.2275 | 6.358 | 7.7856 | 4.0125 | 4.3982 | 7.741 | 1 | 5.1386 | 5.9427 | 0.98105 | 0.2 | 42.8966 | 37.2274 | 0.74912 | 134.4266 | 794.6447 | 498.1843 | 1.0064 | -0.002749 | 0.75117 | 0.75112 | 10.8325 | 158051 | 1005-5 | 8 | 128 | 12.64
2020-11-10 | 9:08 | 65825 | 18.2814 | 7161.7144 | 4625 | 20 | 98.7804 | 120.5629 | 585.7671 | 102.2474 | 103.0156 | 556.7043 | 5.2838 | 86.2123 | 5.7456 | 0.74906 | 1.5068 | 95.8203 | 404.787 | 116.087 | 72.8976 | 47.1 | 1799.6215 | 23.6621 | 24.6756 | 89.8276 | 40.0304 | 50.0163 | 90.0352 | 89.5664 | 88.7146 | 90.2931 | 79.9865 | 40.1638 | 94.733 | 96.8537 | 90.5501 | 194.3291 | 83.3395 | 89.8008 | 0.0007996 | 90 | 0.8324 | -0.0006283 | 0.74893 | 11.1564 | 103.0124 | 104.0596 | 1.5017 | 18.8574 | 86.521 | 0.75345 | 134.4556 | 0.46005 | 0.44417 | 29.2647 | 18.8574 | 2.1611 | 3.7227 | 7.3973 | 5.205 | 6.3393 | 7.9412 | 4.0369 | 4.3927 | 7.7365 | 1 | 5.1781 | 6.0669 | 0.97397 | 0.2 | 43.2221 | 37.2273 | 0.74906 | 134.4317 | 793.6754 | 491.1628 | 1.0064 | -0.002749 | 0.7511 | 0.75098 | 10.8534 | 158051 | 1005-5 | 8 | 128 | 12.64
2020-11-10 | 9:09 | 65855 | 18.2897 | 7161.7231 | 4655 | 20 | 98.7841 | 120.6004 | 586.2405 | 102.0509 | 102.9286 | 556.8713 | 5.2832 | 86.1709 | 5.7582 | 0.74865 | 1.499 | 95.9328 | 405.1269 | 116.733 | 71.182 | 47.0111 | 1800.0944 | 23.6474 | 24.8292 | 89.751 | 40.0254 | 50.0352 | 89.9433 | 89.4326 | 88.6739 | 90.2697 | 80.0121 | 40.1761 | 94.6315 | 96.8008 | 90.4909 | 194.4975 | 83.2918 | 89.6879 | 0.0007998 | 90 | 0.8324 | -0.0006283 | 0.74845 | 11.2281 | 102.9323 | 104.0637 | 1.5041 | 18.8595 | 86.4 | 0.75231 | 134.4736 | 0.45998 | 0.43879 | 29.6654 | 18.857 | 2.1756 | 3.7237 | 7.4547 | 5.2015 | 6.3185 | 8.0792 | 4.0564 | 4.3037 | 7.7284 | 1 | 5.1562 | 6.2136 | 0.96099 | 0.2 | 43.5117 | 37.2373 | 0.74865 | 134.4427 | 800.2033 | 505.6644 | 1.0064 | -0.002749 | 0.75069 | 0.75049 | 10.9251 | 158051 | 1005-5 | 8 | 128 | 12.64
2020-11-10 | 9:09 | 65885 | 18.298 | 7161.7314 | 4685 | 20 | 98.7821 | 120.5585 | 586.9493 | 102.0412 | 103.0025 | 556.4815 | 5.2836 | 85.9679 | 5.7634 | 0.74877 | 1.5059 | 95.9298 | 406.1118 | 116.5409 | 71.3044 | 46.926 | 1800.0499 | 23.6469 | 24.8789 | 89.6935 | 40.0278 | 50.0303 | 89.8776 | 89.3618 | 88.6238 | 90.2234 | 79.9985 | 40.169 | 94.5562 | 96.7941 | 90.4425 | 194.5697 | 83.0861 | 89.6197 | 0.0007978 | 90 | 0.8324 | -0.0006283 | 0.74853 | 11.2171 | 103.0054 | 104.0631 | 1.506 | 18.935 | 86.334 | 0.75437 | 134.453 | 0.46597 | 0.4467 | 27.7088 | 18.9352 | 2.1961 | 3.7226 | 7.4104 | 5.179 | 6.3239 | 8.2037 | 4.0766 | 4.1723 | 7.7249 | 1 | 5.1567 | 6.3646 | 0.96143 | 0.2 | 43.9229 | 37.2258 | 0.74877 | 134.4427 | 791.8391 | 498.9406 | 1.0064 | -0.002749 | 0.75081 | 0.75057 | 10.914 | 158051 | 1005-5 | 8 | 128 | 12.64
2020-11-10 | 9:10 | 65915 | 18.3064 | 7161.7397 | 4715 | 20 | 98.7837 | 120.591 | 586.4283 | 102.0732 | 102.9614 | 556.7206 | 5.2766 | 86.1885 | 5.758 | 0.74842 | 1.4744 | 95.8556 | 405.3 | 116.2621 | 71.4376 | 46.9539 | 1800.2485 | 23.6476 | 24.855 | 89.6513 | 39.9984 | 50.0362 | 89.8273 | 89.3284 | 88.5794 | 90.1764 | 79.9482 | 40.1689 | 94.4771 | 96.8472 | 90.3785 | 194.6371 | 83.3095 | 89.5779 | 0.0008001 | 90 | 0.8324 | -0.0006283 | 0.74816 | 11.2722 | 102.9558 | 104.0603 | 1.4603 | 18.3524 | 86.2358 | 0.75404 | 134.4651 | 0.46054 | 0.44322 | 30.0111 | 18.3465 | 2.2104 | 3.7279 | 7.4412 | 5.167 | 6.3364 | 8.3181 | 4.0946 | 4.0882 | 7.7198 | 1 | 5.1829 | 6.5125 | 0.9565 | 0.2 | 44.2082 | 37.2785 | 0.74842 | 134.4502 | 790.1242 | 493.0557 | 1.0064 | -0.002749 | 0.75046 | 0.7502 | 10.9691 | 158051 | 1005-5 | 8 | 128 | 12.64
2020-11-10 | 9:10 | 65945 | 18.3147 | 7161.748 | 4745 | 20 | 98.7828 | 120.6261 | 587.2614 | 102.052 | 103.1274 | 556.5707 | 5.3035 | 86.666 | 5.7561 | 0.74876 | 1.4844 | 95.9745 | 405.474 | 116.2543 | 72.7004 | 46.9621 | 1800.0084 | 23.6411 | 24.8451 | 89.6023 | 40.0561 | 50.0142 | 89.7834 | 89.2633 | 88.5311 | 90.1171 | 79.9223 | 40.1522 | 94.4321 | 96.9527 | 90.3441 | 194.6642 | 83.788 | 89.5234 | 0.0008045 | 90 | 0.8324 | -0.0006283 | 0.74846 | 11.2272 | 103.1171 | 104.0924 | 1.4922 | 18.8377 | 86.1757 | 0.75743 | 134.3801 | 0.46042 | 0.44482 | 27.205 | 18.8372 | 2.216 | 3.7271 | 7.3262 | 5.1597 | 6.3691 | 8.4485 | 4.1372 | 3.9567 | 7.7191 | 1 | 5.2115 | 6.684 | 0.96855 | 0.2 | 44.3198 | 37.2711 | 0.74876 | 134.4458 | 798.9259 | 502.7666 | 1.0064 | -0.002749 | 0.7508 | 0.7505 | 10.924 | 158051 | 1005-5 | 8 | 128 | 12.64
2020-11-10 | 9:11 | 65975 | 18.323 | 7161.7563 | 4775 | 20 | 98.7819 | 120.5653 | 587.3655 | 101.9073 | 103.3297 | 556.8111 | 5.3064 | 87.0408 | 5.7599 | 0.74911 | 1.5013 | 95.8727 | 406.0595 | 116.4623 | 74.0613 | 47.113 | 1799.8923 | 23.6422 | 24.814 | 89.5778 | 39.9814 | 50.0198 | 89.7435 | 89.2092 | 88.5022 | 90.069 | 79.8734 | 40.1533 | 94.3754 | 97.1088 | 90.3055 | 194.8259 | 84.1609 | 89.4763 | 0.0008084 | 90 | 0.8324 | -0.0006283 | 0.74879 | 11.1788 | 103.3359 | 104.092 | 1.5017 | 18.901 | 86.1166 | 0.75516 | 134.4182 | 0.46784 | 0.44893 | 30.7718 | 18.9015 | 2.2107 | 3.7242 | 7.1609 | 5.1372 | 6.3993 | 8.4967 | 4.1573 | 3.8522 | 7.7141 | 1 | 5.244 | 6.863 | 0.96504 | 0.2 | 44.2146 | 37.2416 | 0.74911 | 134.4409 | 798.4751 | 496.2576 | 1.0064 | -0.002749 | 0.75116 | 0.75083 | 10.8756 | 158051 | 1005-5 | 8 | 128 | 12.64
2020-11-10 | 9:11 | 66005 | 18.3314 | 7161.7646 | 4805 | 20 | 98.7878 | 120.5731 | 586.4008 | 101.8365 | 103.0173 | 556.6488 | 5.2771 | 86.7964 | 5.7608 | 0.74941 | 1.4919 | 95.8917 | 406.0022 | 116.5284 | 71.2126 | 47.0324 | 1799.7494 | 23.6465 | 24.9327 | 89.5812 | 39.9983 | 50.0301 | 89.7531 | 89.1955 | 88.4437 | 90.0206 | 79.8846 | 40.1471 | 94.3475 | 97.3112 | 90.2971 | 194.9098 | 83.916 | 89.4743 | 0.0008063 | 90 | 0.8324 | -0.0006283 | 0.74908 | 11.1357 | 103.0263 | 104.0612 | 1.4939 | 18.8265 | 86.1131 | 0.75614 | 134.4245 | 0.46353 | 0.44728 | 29.558 | 18.8253 | 2.2131 | 3.726 | 7.3485 | 5.1214 | 6.4363 | 8.4983 | 4.1543 | 3.8854 | 7.7111 | 1 | 5.2156 | 7.0263 | 0.95714 | 0.2 | 44.2615 | 37.2602 | 0.74941 | 134.4358 | 797.5812 | 498.4787 | 1.0064 | -0.002749 | 0.75145 | 0.75112 | 10.8324 | 158051 | 1005-5 | 8 | 128 | 12.64
2020-11-10 | 9:12 | 66035 | 18.3397 | 7161.7729 | 4835 | 20 | 98.7851 | 120.5458 | 586.9994 | 101.8961 | 103.0807 | 556.8807 | 5.2971 | 86.5226 | 5.7635 | 0.75 | 1.5019 | 95.966 | 405.799 | 116.7362 | 71.2445 | 46.9708 | 1800.0661 | 23.6491 | 24.9664 | 89.5628 | 40.0112 | 50.0101 | 89.7631 | 89.2198 | 88.404 | 89.9882 | 79.8703 | 40.1216 | 94.323 | 97.523 | 90.2715 | 194.8764 | 83.6408 | 89.4914 | 0.000803 | 90 | 0.8324 | -0.0006283 | 0.74968 | 11.0455 | 103.0769 | 104.0723 | 1.5064 | 19.0169 | 86.0177 | 0.75746 | 134.406 | 0.46557 | 0.4483 | 27.5277 | 19.0272 | 2.2222 | 3.7259 | 7.3037 | 5.1131 | 6.4652 | 8.5 | 4.183 | 3.7601 | 7.7134 | 1 | 5.2073 | 7.1683 | 0.96807 | 0.2 | 44.4441 | 37.2589 | 0.75 | 134.4245 | 796.4244 | 505.2159 | 1.0064 | -0.002749 | 0.75205 | 0.75173 | 10.7422 | 158051 | 1005-5 | 8 | 128 | 12.64
2020-11-10 | 9:12 | 66065 | 18.348 | 7161.7812 | 4865 | 20 | 98.783 | 120.6108 | 586.5211 | 101.9795 | 103.0271 | 556.8406 | 5.288 | 86.7995 | 5.7489 | 0.75024 | 1.4867 | 95.9349 | 405.1223 | 116.9589 | 71.6937 | 47.0035 | 1799.9593 | 23.6452 | 25.0875 | 89.6989 | 39.9775 | 49.9913 | 89.7798 | 89.2369 | 88.374 | 89.9543 | 79.8762 | 40.1015 | 94.2996 | 97.772 | 90.3737 | 194.9226 | 83.925 | 89.5084 | 0.0008065 | 90 | 0.8324 | -0.0006283 | 0.74993 | 11.0093 | 103.0258 | 104.0668 | 1.4967 | 18.8931 | 86.083 | 0.75738 | 134.4246 | 0.45601 | 0.43686 | 27.8041 | 18.8969 | 2.2195 | 3.7281 | 7.3291 | 5.0949 | 6.4981 | 8.3198 | 4.2012 | 3.7848 | 7.7152 | 1 | 5.1598 | 7.3107 | 0.97868 | 0.2 | 44.39 | 37.2809 | 0.75024 | 134.4198 | 794.1481 | 493.6432 | 1.0064 | -0.002749 | 0.75229 | 0.75198 | 10.706 | 158051 | 1005-5 | 8 | 128 | 12.64
2020-11-10 | 9:13 | 66095 | 18.3564 | 7161.7896 | 4895 | 20 | 98.7834 | 120.5545 | 586.6131 | 101.8847 | 103.0972 | 556.9897 | 5.2923 | 87.2109 | 5.7286 | 0.75081 | 1.4979 | 95.8929 | 405.0566 | 116.7134 | 72.9583 | 47.0146 | 1800.5048 | 23.6479 | 25.2094 | 89.8299 | 40.0247 | 49.9915 | 89.9872 | 89.4199 | 88.3219 | 89.9327 | 79.8824 | 40.0808 | 94.4023 | 98.03 | 90.4405 | 194.9211 | 84.3466 | 89.7036 | 0.0008096 | 90 | 0.8324 | -0.0006283 | 0.75062 | 10.9069 | 103.0966 | 104.0689 | 1.4942 | 18.8796 | 86.0612 | 0.75813 | 134.3669 | 0.46372 | 0.44394 | 27.7623 | 18.8758 | 2.2117 | 3.7262 | 7.2758 | 5.0819 | 6.5266 | 8.1867 | 4.2214 | 3.7445 | 7.7176 | 1 | 5.0879 | 7.2992 | 0.97945 | 0.2 | 44.2346 | 37.2619 | 0.75081 | 134.4034 | 799.3638 | 495.3554 | 1.0064 | -0.002749 | 0.75286 | 0.75268 | 10.6036 | 158051 | 1005-5 | 8 | 128 | 12.64
2020-11-10 | 9:13 | 66125 | 18.3647 | 7161.7979 | 4925 | 20 | 98.7875 | 120.5825 | 587.0045 | 101.8251 | 103.292 | 556.366 | 5.3002 | 87.1904 | 5.7344 | 0.75065 | 1.4858 | 95.9708 | 405.9035 | 117.2459 | 74.3981 | 46.8583 | 1799.6875 | 23.6565 | 25.0221 | 89.8533 | 39.9624 | 49.9873 | 90.0514 | 89.4812 | 88.3211 | 89.9192 | 79.8457 | 40.0634 | 94.4372 | 98.2633 | 90.4519 | 194.8132 | 84.3232 | 89.7663 | 0.0008096 | 90 | 0.8324 | -0.0006283 | 0.7505 | 10.9241 | 103.2906 | 104.0896 | 1.5035 | 19.013 | 86.1391 | 0.75873 | 134.385 | 0.46228 | 0.44375 | 26.285 | 19.0098 | 2.2037 | 3.7292 | 7.1265 | 5.0783 | 6.5501 | 8.1839 | 4.2607 | 3.7955 | 7.7198 | 1 | 5.1475 | 7.3357 | 0.98294 | 0.2 | 44.0746 | 37.2921 | 0.75065 | 134.4042 | 793.395 | 497.2328 | 1.0064 | -0.002749 | 0.7527 | 0.75256 | 10.6208 | 158051 | 1005-5 | 8 | 128 | 12.64
2020-11-10 | 9:14 | 66155 | 18.373 | 7161.8062 | 4955 | 20 | 98.7882 | 120.5645 | 586.7549 | 101.745 | 103.421 | 556.7777 | 5.3533 | 87.3162 | 5.723 | 0.75083 | 1.4821 | 96.3752 | 406.0749 | 117.2024 | 75.419 | 46.6933 | 1799.5533 | 23.6552 | 24.8812 | 89.8492 | 39.9959 | 49.9981 | 90.0699 | 89.5149 | 88.3012 | 89.8971 | 79.8075 | 40.0547 | 94.4624 | 98.4594 | 90.4513 | 194.495 | 84.4547 | 89.7924 | 0.000811 | 90 | 0.8324 | -0.0006283 | 0.7507 | 10.8955 | 103.4086 | 104.1446 | 1.491 | 18.8515 | 86.158 | 0.7586 | 134.3942 | 0.46002 | 0.44501 | 27.5218 | 18.855 | 2.1916 | 3.7301 | 7.0028 | 5.1161 | 6.584 | 8.2163 | 4.3292 | 3.7636 | 7.7202 | 1 | 5.2146 | 7.3873 | 0.97654 | 0.2 | 43.8321 | 37.3009 | 0.75083 | 134.4002 | 796.03 | 497.5311 | 1.0064 | -0.002749 | 0.75288 | 0.75275 | 10.5922 | 158051 | 1005-5 | 8 | 128 | 12.64
2020-11-10 | 9:14 | 66185 | 18.3814 | 7161.8145 | 4985 | 20 | 98.7884 | 120.5362 | 587.0972 | 101.8395 | 103.4918 | 556.7547 | 5.3368 | 87.6489 | 5.7148 | 0.75119 | 1.4977 | 96.2283 | 405.2413 | 116.8177 | 75.4187 | 46.6079 | 1799.512 | 23.637 | 24.7932 | 89.8543 | 40.0009 | 50.0051 | 90.087 | 89.5001 | 88.2953 | 89.8918 | 79.7972 | 40.0534 | 94.4737 | 98.6358 | 90.467 | 194.0926 | 84.7914 | 89.7935 | 0.0008143 | 90 | 0.8324 | -0.0006283 | 0.75106 | 10.8417 | 103.4995 | 104.1284 | 1.4718 | 18.5626 | 86.1826 | 0.75673 | 134.3851 | 0.45237 | 0.44052 | 30.9234 | 18.5609 | 2.1724 | 3.727 | 6.8919 | 5.159 | 6.6047 | 8.2372 | 4.3557 | 3.7308 | 7.719 | 1 | 5.2739 | 7.4496 | 0.97168 | 0.2 | 43.4471 | 37.2701 | 0.75119 | 134.3936 | 797.3401 | 497.4008 | 1.0064 | -0.002749 | 0.75325 | 0.75312 | 10.5383 | 158051 | 1005-5 | 8 | 128 | 12.64
2020-11-10 | 9:15 | 66215 | 18.3897 | 7161.8228 | 5015 | 20 | 98.79 | 120.5828 | 586.551 | 101.8381 | 103.176 | 556.5897 | 5.3281 | 87.3778 | 5.7285 | 0.75155 | 1.4769 | 96.3141 | 404.9333 | 117.2329 | 72.7982 | 46.5702 | 1799.902 | 23.6341 | 24.8318 | 89.863 | 39.9952 | 49.9937 | 90.1051 | 89.5129 | 88.3026 | 89.8882 | 79.811 | 40.0679 | 94.4818 | 98.8139 | 90.4736 | 193.9048 | 84.5136 | 89.809 | 0.0008116 | 90 | 0.8324 | -0.0006283 | 0.75143 | 10.7872 | 103.1804 | 104.1109 | 1.4864 | 18.7819 | 86.2274 | 0.75814 | 134.3644 | 0.47098 | 0.45185 | 26.8743 | 18.7834 | 2.1632 | 3.7322 | 7.0608 | 5.2156 | 6.6254 | 8.2514 | 4.379 | 3.7771 | 7.7136 | 1 | 5.2896 | 7.4989 | 0.97894 | 0.2 | 43.2632 | 37.3219 | 0.75155 | 134.3867 | 794.7273 | 501.1031 | 1.0064 | -0.002749 | 0.75361 | 0.75349 | 10.4839 | 158051 | 1005-5 | 8 | 128 | 12.64
2020-11-10 | 9:15 | 66245 | 18.398 | 7161.8311 | 5045 | 20 | 98.7905 | 120.5594 | 586.34 | 101.628 | 103.0332 | 556.6259 | 5.3375 | 87.1446 | 5.7207 | 0.75177 | 1.5047 | 96.3294 | 405.0485 | 117.0007 | 71.5781 | 46.7882 | 1799.956 | 23.6389 | 24.8782 | 89.8602 | 40.0241 | 50.0044 | 90.127 | 89.542 | 88.2972 | 89.8895 | 79.8156 | 40.072 | 94.4866 | 98.9695 | 90.4792 | 193.8629 | 84.2842 | 89.8345 | 0.0008092 | 90 | 0.8324 | -0.0006283 | 0.75166 | 10.7529 | 103.0359 | 104.128 | 1.5065 | 19.0293 | 86.2689 | 0.7579 | 134.3965 | 0.46936 | 0.45 | 28.2254 | 19.029 | 2.1595 | 3.7272 | 7.1411 | 5.2567 | 6.6408 | 8.2809 | 4.4266 | 3.7601 | 7.7104 | 1 | 5.2952 | 7.5381 | 0.97252 | 0.2 | 43.1895 | 37.2716 | 0.75177 | 134.382 | 798.9811 | 497.8571 | 1.0064 | -0.002749 | 0.75383 | 0.75372 | 10.4496 | 158051 | 1005-5 | 8 | 128 | 12.64
2020-11-10 | 9:16 | 66275 | 18.4064 | 7161.8394 | 5075 | 20 | 98.7908 | 120.5701 | 585.6883 | 101.5797 | 102.8558 | 556.3856 | 5.281 | 87.0764 | 5.7076 | 0.75113 | 1.5013 | 95.8457 | 404.8095 | 116.9193 | 70.388 | 47.0933 | 1799.5599 | 23.6546 | 25.049 | 89.8705 | 40.0181 | 49.993 | 90.1454 | 89.5749 | 88.3001 | 89.9004 | 79.8497 | 40.0595 | 94.4898 | 99.112 | 90.4881 | 194.23 | 84.2226 | 89.8601 | 0.0008082 | 90 | 0.8324 | -0.0006283 | 0.75104 | 10.8449 | 102.8654 | 104.0687 | 1.4713 | 18.4924 | 86.2892 | 0.75413 | 134.4309 | 0.35911 | 0.33882 | 24.166 | 18.4983 | 2.1547 | 3.7276 | 7.2622 | 5.2246 | 6.6466 | 8.2908 | 4.4074 | 3.7777 | 7.7115 | 1 | 5.2337 | 7.5675 | 0.97916 | 0.2 | 43.0939 | 37.276 | 0.75113 | 134.3927 | 794.6546 | 498.0875 | 1.0064 | -0.002749 | 0.75318 | 0.7531 | 10.5416 | 158051 | 1005-5 | 8 | 128 | 12.64
2020-11-10 | 9:16 | 66305 | 18.4147 | 7161.8481 | 5105 | 20 | 98.7939 | 120.6022 | 586.5495 | 101.6154 | 103.0245 | 556.3883 | 5.2716 | 87.0303 | 5.711 | 0.75095 | 1.5024 | 95.9999 | 405.5342 | 116.783 | 71.1669 | 47.3381 | 1800.2276 | 23.6839 | 25.187 | 89.872 | 39.9716 | 49.9652 | 90.1501 | 89.5971 | 88.2908 | 89.9092 | 79.8826 | 40.0453 | 94.4944 | 99.2161 | 90.4836 | 194.5053 | 84.1748 | 89.8736 | 0.0008079 | 90 | 0.8324 | -0.0006283 | 0.75088 | 10.869 | 103.0187 | 104.0671 | 1.4946 | 18.876 | 86.2838 | 0.75777 | 134.401 | 0.46756 | 0.44594 | 28.113 | 18.8762 | 2.1522 | 3.7276 | 7.1636 | 5.2209 | 6.6535 | 8.313 | 4.4293 | 3.7752 | 7.7136 | 1 | 5.1595 | 7.5952 | 0.99722 | 0.2 | 43.0435 | 37.276 | 0.75095 | 134.3953 | 783.7692 | 505.5931 | 1.0064 | -0.002749 | 0.75301 | 0.75293 | 10.5658 | 158051 | 1005-5 | 8 | 128 | 12.64
2020-11-10 | 9:17 | 66335 | 18.423 | 7161.8564 | 5135 | 20 | 98.7946 | 120.6123 | 586.5121 | 101.6134 | 103.0626 | 557.0379 | 5.2695 | 86.9879 | 5.7277 | 0.75093 | 1.498 | 95.856 | 405.0205 | 117.098 | 70.9602 | 47.5038 | 1800.0298 | 23.7155 | 25.2506 | 89.8825 | 40.0132 | 49.9915 | 90.1602 | 89.5764 | 88.3017 | 89.8977 | 79.8921 | 40.0296 | 94.4934 | 99.3254 | 90.4883 | 194.6138 | 84.124 | 89.8683 | 0.0008079 | 90 | 0.8324 | -0.0006283 | 0.75085 | 10.873 | 103.0627 | 104.0733 | 1.5089 | 19.0556 | 86.3213 | 0.75771 | 134.3978 | 0.46912 | 0.45315 | 27.0805 | 19.0596 | 2.1477 | 3.7292 | 7.1319 | 5.2008 | 6.6783 | 8.322 | 4.4533 | 3.7806 | 7.7163 | 1 | 5.0996 | 7.6356 | 0.98293 | 0.2 | 42.9541 | 37.2925 | 0.75093 | 134.3959 | 794.1451 | 492.4154 | 1.0064 | -0.002749 | 0.75299 | 0.75291 | 10.5698 | 158051 | 1005-5 | 8 | 128 | 12.64
2020-11-10 | 9:17 | 66365 | 18.4314 | 7161.8647 | 5165 | 20 | 98.795 | 120.6608 | 586.2734 | 101.5708 | 103.1555 | 556.8324 | 5.289 | 87.1452 | 5.7233 | 0.75095 | 1.5077 | 95.9483 | 404.9507 | 116.6478 | 71.5406 | 47.6112 | 1800.1154 | 23.7471 | 25.3372 | 89.8894 | 39.987 | 49.9927 | 90.1709 | 89.5828 | 88.3069 | 89.8889 | 79.911 | 40.0247 | 94.5013 | 99.425 | 90.5022 | 194.6694 | 84.2835 | 89.8768 | 0.0008082 | 90 | 0.8324 | -0.0006283 | 0.75087 | 10.8692 | 103.1457 | 104.0777 | 1.5079 | 19.0442 | 86.396 | 0.75777 | 134.3813 | 0.46859 | 0.45025 | 27.2608 | 19.0468 | 2.1428 | 3.7276 | 7.0644 | 5.2014 | 6.7016 | 8.3329 | 4.4791 | 3.7824 | 7.7167 | 1 | 5.0188 | 7.6677 | 0.98206 | 0.2 | 42.857 | 37.276 | 0.75095 | 134.3953 | 797.9008 | 499.9068 | 1.0064 | -0.002749 | 0.75301 | 0.75293 | 10.5659 | 158051 | 1005-5 | 8 | 128 | 12.64
2020-11-10 | 9:18 | 66395 | 18.4397 | 7161.873 | 5195 | 20 | 98.7954 | 120.5995 | 586.2509 | 101.4703 | 103.1145 | 556.8415 | 5.2953 | 86.8574 | 5.7193 | 0.75088 | 1.4775 | 95.9004 | 405.0336 | 116.9771 | 71.9388 | 47.6526 | 1800.483 | 23.7718 | 25.274 | 89.8921 | 40.0018 | 49.9845 | 90.1853 | 89.6084 | 88.3148 | 89.8908 | 79.9156 | 40.0239 | 94.5055 | 99.5113 | 90.4917 | 194.7073 | 83.9978 | 89.8969 | 0.0008065 | 90 | 0.8324 | -0.0006283 | 0.75081 | 10.878 | 103.1254 | 104.0825 | 1.4832 | 18.7269 | 86.2764 | 0.75757 | 134.3684 | 0.46924 | 0.45035 | 27.419 | 18.7265 | 2.1384 | 3.7336 | 7.0655 | 5.1831 | 6.717 | 8.3472 | 4.4987 | 3.7657 | 7.7163 | 1 | 4.9972 | 7.6903 | 0.98739 | 0.2 | 42.7674 | 37.3356 | 0.75088 | 134.396 | 795.745 | 494.1638 | 1.0064 | -0.002749 | 0.75294 | 0.75287 | 10.5748 | 158051 | 1005-5 | 8 | 128 | 12.64
2020-11-10 | 9:18 | 66425 | 18.448 | 7161.8813 | 5225 | 20 | 98.796 | 120.6492 | 586.3278 | 101.3839 | 102.9594 | 556.7059 | 5.2807 | 87.0258 | 5.7121 | 0.75111 | 1.5065 | 95.8478 | 406.4418 | 116.9226 | 70.7128 | 47.6998 | 1799.6574 | 23.7961 | 25.2807 | 89.8886 | 39.9908 | 49.9852 | 90.1936 | 89.6197 | 88.3201 | 89.9056 | 79.8987 | 40.0239 | 94.5072 | 99.6128 | 90.486 | 194.7505 | 84.1697 | 89.9066 | 0.0008074 | 90 | 0.8324 | -0.0006283 | 0.75105 | 10.8434 | 102.9604 | 104.0793 | 1.5045 | 18.9906 | 86.3202 | 0.75737 | 134.3701 | 0.47307 | 0.45557 | 28.2455 | 18.9917 | 2.1361 | 3.7279 | 7.1665 | 5.1723 | 6.719 | 8.3715 | 4.5208 | 3.8045 | 7.7157 | 1 | 4.9536 | 7.7149 | 0.98793 | 0.2 | 42.7218 | 37.2793 | 0.75111 | 134.3916 | 792.4462 | 500.1094 | 1.0064 | -0.002749 | 0.75317 | 0.75311 | 10.5402 | 158051 | 1005-5 | 8 | 128 | 12.64
2020-11-10 | 9:19 | 66455 | 18.4564 | 7161.8896 | 5255 | 20 | 98.7954 | 120.6715 | 586.3502 | 101.3773 | 103.1502 | 556.5808 | 5.2819 | 87.1184 | 5.7213 | 0.75069 | 1.5045 | 96.0019 | 405.1842 | 116.8879 | 71.4424 | 47.7679 | 1799.8715 | 23.8054 | 25.2254 | 89.8986 | 39.9919 | 49.9786 | 90.1992 | 89.6109 | 88.3223 | 89.9131 | 79.9071 | 40.0207 | 94.5165 | 99.6978 | 90.4972 | 194.6841 | 84.2578 | 89.905 | 0.0008079 | 90 | 0.8324 | -0.0006283 | 0.75063 | 10.905 | 103.1503 | 104.08 | 1.5091 | 19.0015 | 86.3925 | 0.75547 | 134.476 | 0.45387 | 0.44057 | 29.0684 | 19.0051 | 2.132 | 3.728 | 7.033 | 5.1717 | 6.7257 | 8.3775 | 4.544 | 3.7679 | 7.7158 | 1 | 4.9414 | 7.7439 | 0.99314 | 0.2 | 42.6401 | 37.2795 | 0.75069 | 134.3991 | 788.2984 | 502.9252 | 1.0064 | -0.002749 | 0.75275 | 0.75269 | 10.6018 | 158051 | 1005-5 | 8 | 128 | 12.64
2020-11-10 | 9:19 | 66485 | 18.4647 | 7161.8979 | 5285 | 20 | 98.7987 | 120.6484 | 586.8903 | 101.425 | 103.0716 | 556.6171 | 5.2704 | 86.8461 | 5.7302 | 0.75062 | 1.5081 | 95.9142 | 405.1788 | 116.6686 | 71.1415 | 47.7604 | 1800.2 | 23.814 | 25.1134 | 89.8955 | 40.006 | 49.9861 | 90.2162 | 89.6281 | 88.3322 | 89.9238 | 79.8829 | 40.0156 | 94.5195 | 99.7681 | 90.5087 | 194.6306 | 83.981 | 89.9221 | 0.0008053 | 90 | 0.8324 | -0.0006283 | 0.75058 | 10.9133 | 103.0657 | 104.0626 | 1.5184 | 19.1317 | 86.3625 | 0.75599 | 134.405 | 0.45775 | 0.44245 | 27.4651 | 19.136 | 2.1345 | 3.7283 | 7.0731 | 5.1569 | 6.7279 | 8.4001 | 4.5459 | 3.7845 | 7.7165 | 1 | 4.9654 | 7.7604 | 0.99029 | 0.2 | 42.6901 | 37.2827 | 0.75062 | 134.3998 | 783.2478 | 496.9866 | 1.0064 | -0.002749 | 0.75268 | 0.75263 | 10.6102 | 158051 | 1005-5 | 8 | 128 | 12.64
2020-11-10 | 9:20 | 66515 | 18.473 | 7161.9062 | 5315 | 20 | 98.7934 | 120.6441 | 587.0485 | 101.451 | 103.1195 | 556.899 | 5.2995 | 87.0551 | 5.7154 | 0.75045 | 1.5003 | 95.9403 | 405.7686 | 116.9295 | 71.123 | 47.8286 | 1799.6812 | 23.8173 | 25.0039 | 89.9028 | 39.9802 | 50.0184 | 90.2214 | 89.6452 | 88.3403 | 89.9156 | 79.881 | 40.0106 | 94.5106 | 99.8307 | 90.5106 | 194.5539 | 84.1974 | 89.9333 | 0.0008076 | 90 | 0.8324 | -0.0006283 | 0.7504 | 10.9387 | 103.1187 | 104.0987 | 1.5043 | 18.9309 | 86.3514 | 0.75506 | 134.4149 | 0.46267 | 0.4403 | 29.8197 | 18.9272 | 2.1284 | 3.7287 | 7.0301 | 5.1567 | 6.7474 | 8.4092 | 4.597 | 3.7918 | 7.7178 | 1 | 4.9985 | 7.7743 | 0.97019 | 0.2 | 42.5673 | 37.2867 | 0.75045 | 134.4026 | 800.9137 | 501.3177 | 1.0064 | -0.002749 | 0.7525 | 0.75246 | 10.6356 | 158051 | 1005-5 | 8 | 128 | 12.64
2020-11-10 | 9:20 | 66545 | 18.4814 | 7161.9146 | 5345 | 20 | 98.7955 | 120.6334 | 586.2559 | 101.3407 | 103.1397 | 556.7607 | 5.3015 | 86.8886 | 5.7121 | 0.75026 | 1.5127 | 95.9047 | 404.9166 | 116.8028 | 71.7041 | 47.8871 | 1799.5019 | 23.8383 | 24.9192 | 89.8926 | 39.9957 | 50.0354 | 90.224 | 89.6625 | 88.34 | 89.9083 | 79.8349 | 40.0115 | 94.5206 | 99.8997 | 90.5087 | 194.5507 | 84.0326 | 89.9432 | 0.0008059 | 90 | 0.8324 | -0.0006283 | 0.75022 | 10.9655 | 103.1371 | 104.0926 | 1.5107 | 19.0407 | 86.3482 | 0.75622 | 134.3996 | 0.46083 | 0.44529 | 28.8595 | 19.0387 | 2.1293 | 3.7271 | 6.9996 | 5.14 | 6.7673 | 8.4409 | 4.6158 | 3.7955 | 7.7176 | 1 | 5.0339 | 7.7827 | 0.95903 | 0.2 | 42.5858 | 37.2713 | 0.75026 | 134.4057 | 794.6187 | 495.6131 | 1.0064 | -0.002749 | 0.75231 | 0.75228 | 10.6624 | 158051 | 1005-5 | 8 | 128 | 12.64
2020-11-10 | 9:21 | 66575 | 18.4897 | 7161.9229 | 5375 | 20 | 98.7992 | 120.6832 | 586.4883 | 101.3375 | 103.311 | 556.5421 | 5.2609 | 87.039 | 5.7205 | 0.74964 | 1.5023 | 95.8523 | 406.3051 | 116.8889 | 72.5956 | 47.873 | 1800.3307 | 23.8439 | 24.8412 | 89.9086 | 40.0101 | 50.039 | 90.2406 | 89.661 | 88.3309 | 89.9054 | 79.8105 | 40.0032 | 94.5319 | 99.9505 | 90.5021 | 194.5321 | 84.1787 | 89.9508 | 0.0008074 | 90 | 0.8324 | -0.0006283 | 0.74961 | 11.0558 | 103.3086 | 104.0608 | 1.504 | 18.948 | 86.3432 | 0.75592 | 134.4332 | 0.46004 | 0.44148 | 28.2622 | 18.9477 | 2.1232 | 3.7284 | 6.8662 | 5.1296 | 6.7844 | 8.4385 | 4.6154 | 3.7862 | 7.7197 | 1 | 5.083 | 7.7956 | 0.95412 | 0.2 | 42.463 | 37.2838 | 0.74964 | 134.4165 | 795.4119 | 497.8857 | 1.0064 | -0.002749 | 0.75169 | 0.75166 | 10.7528 | 158051 | 1005-5 | 8 | 128 | 12.64
2020-11-10 | 9:21 | 66605 | 18.498 | 7161.9312 | 5405 | 20 | 98.8002 | 120.7329 | 586.2269 | 101.2517 | 103.2452 | 556.5214 | 5.2708 | 87.0343 | 5.7107 | 0.74856 | 1.5112 | 96.0215 | 405.2533 | 117.1599 | 71.3575 | 47.8825 | 1800.0082 | 23.8457 | 24.9169 | 89.9058 | 40.0158 | 50.0372 | 90.2404 | 89.6489 | 88.3271 | 89.9105 | 79.8121 | 39.996 | 94.5289 | 100.0033 | 90.5192 | 194.4832 | 84.1789 | 89.9446 | 0.0008073 | 90 | 0.8324 | -0.0006283 | 0.74852 | 11.2177 | 103.2544 | 104.0752 | 1.4837 | 18.5711 | 86.4021 | 0.75098 | 134.4884 | 0.36249 | 0.33799 | 23.5983 | 18.5572 | 2.1206 | 3.7267 | 6.867 | 5.128 | 6.7944 | 8.4587 | 4.6482 | 3.8033 | 7.7215 | 1 | 5.072 | 7.8164 | 0.95313 | 0.2 | 42.4122 | 37.2665 | 0.74856 | 134.4362 | 793.5791 | 502.0847 | 1.0064 | -0.002749 | 0.7506 | 0.75057 | 10.9148 | 158051 | 1005-5 | 8 | 128 | 12.64
2020-11-10 | 9:22 | 66635 | 18.5064 | 7161.9395 | 5435 | 20 | 98.8009 | 120.6367 | 586.5741 | 101.2455 | 103.1302 | 556.5019 | 5.3066 | 86.6309 | 5.7199 | 0.74903 | 1.5161 | 95.8896 | 404.9882 | 116.8879 | 70.8223 | 48.0101 | 1799.9241 | 23.838 | 24.9034 | 89.9072 | 39.9942 | 50.0501 | 90.2426 | 89.6807 | 88.3347 | 89.9211 | 79.8058 | 39.9908 | 94.5179 | 100.0522 | 90.5204 | 194.4748 | 83.771 | 89.9617 | 0.0008034 | 90 | 0.8324 | -0.0006283 | 0.749 | 11.1462 | 103.1301 | 104.1148 | 1.5149 | 19.086 | 86.4038 | 0.75593 | 134.4221 | 0.47128 | 0.45538 | 27.9144 | 19.0884 | 2.131 | 3.727 | 6.9217 | 5.1117 | 6.7971 | 8.4739 | 4.7001 | 3.8306 | 7.7228 | 1 | 5.0872 | 7.8165 | 0.94202 | 0.2 | 42.6198 | 37.2701 | 0.74903 | 134.4272 | 788.9141 | 496.8111 | 1.0064 | -0.002749 | 0.75107 | 0.75105 | 10.8432 | 158051 | 1005-5 | 8 | 128 | 12.64
2020-11-10 | 9:22 | 66665 | 18.5147 | 7161.9478 | 5465 | 20 | 98.7985 | 120.6813 | 586.8838 | 101.2274 | 103.339 | 556.7657 | 5.2593 | 86.9953 | 5.7087 | 0.74855 | 1.5057 | 95.8619 | 406.0226 | 117.1815 | 72.5428 | 48.1152 | 1799.8038 | 23.8443 | 24.9071 | 89.9065 | 40.0128 | 50.0399 | 90.2542 | 89.7112 | 88.3257 | 89.9244 | 79.8085 | 39.983 | 94.5144 | 100.0917 | 90.5239 | 194.4924 | 84.1409 | 89.9827 | 0.0008064 | 90 | 0.8324 | -0.0006283 | 0.74854 | 11.2156 | 103.3386 | 104.059 | 1.4977 | 18.7961 | 86.3843 | 0.75299 | 134.4528 | 0.46822 | 0.45034 | 33.0142 | 18.7938 | 2.1285 | 3.7277 | 6.7585 | 5.1065 | 6.8056 | 8.4923 | 4.6802 | 3.8643 | 7.7246 | 1 | 5.1009 | 7.8135 | 0.94564 | 0.2 | 42.5695 | 37.2768 | 0.74855 | 134.4352 | 795.6218 | 497.6836 | 1.0064 | -0.002749 | 0.75059 | 0.75058 | 10.9127 | 158051 | 1005-5 | 8 | 128 | 12.64
2020-11-10 | 9:23 | 66695 | 18.523 | 7161.9561 | 5495 | 20 | 98.799 | 120.6993 | 586.0541 | 101.206 | 103.0808 | 556.5569 | 5.3083 | 86.8195 | 5.7135 | 0.74865 | 1.5022 | 95.8979 | 404.8024 | 116.5865 | 70.7562 | 48.1954 | 1800.3256 | 23.8603 | 24.9479 | 89.9248 | 40.0136 | 50.015 | 90.255 | 89.6837 | 88.3293 | 89.9179 | 79.8139 | 39.9774 | 94.519 | 100.1137 | 90.5244 | 194.5914 | 83.9628 | 89.9693 | 0.0008058 | 90 | 0.8324 | -0.0006283 | 0.74863 | 11.2022 | 103.0862 | 104.098 | 1.5048 | 18.9254 | 86.4071 | 0.75462 | 134.4068 | 0.46766 | 0.44659 | 29.5857 | 18.9247 | 2.1278 | 3.7283 | 6.9026 | 5.0883 | 6.8228 | 8.4826 | 4.734 | 3.8191 | 7.7266 | 1 | 5.0984 | 7.8189 | 0.95948 | 0.2 | 42.5561 | 37.2834 | 0.74865 | 134.4338 | 796.3726 | 493.5589 | 1.0064 | -0.002749 | 0.75069 | 0.75067 | 10.8993 | 158051 | 1005-5 | 8 | 128 | 12.64
2020-11-10 | 9:23 | 66725 | 18.5314 | 7161.9644 | 5525 | 20 | 98.7985 | 120.6175 | 586.2745 | 101.1165 | 102.9266 | 556.7847 | 5.2965 | 86.6597 | 5.7208 | 0.74856 | 1.5137 | 95.7971 | 406.2861 | 116.9253 | 70.0486 | 48.1416 | 1799.9021 | 23.8468 | 24.864 | 89.9203 | 39.99 | 50.0185 | 90.2537 | 89.6647 | 88.3302 | 89.9153 | 79.8068 | 39.9699 | 94.5221 | 100.1302 | 90.5482 | 194.6196 | 83.7993 | 89.9592 | 0.0008044 | 90 | 0.8324 | -0.0006283 | 0.74854 | 11.2154 | 102.9301 | 104.0948 | 1.5177 | 19.1039 | 86.4249 | 0.75526 | 134.4105 | 0.457 | 0.43783 | 27.882 | 19.1048 | 2.132 | 3.7262 | 7.0044 | 5.0703 | 6.8384 | 8.4963 | 4.7565 | 3.8459 | 7.7294 | 1 | 5.1495 | 7.8416 | 0.95609 | 0.2 | 42.6397 | 37.2617 | 0.74856 | 134.4356 | 798.5558 | 501.4354 | 1.0064 | -0.002749 | 0.75061 | 0.75058 | 10.9126 | 158051 | 1005-5 | 8 | 128 | 12.64
2020-11-10 | 9:24 | 66755 | 18.5397 | 7161.9731 | 5555 | 20 | 98.8023 | 120.6211 | 586.2656 | 101.131 | 102.8682 | 556.7588 | 5.3447 | 86.4863 | 5.7129 | 0.74875 | 1.512 | 96.4126 | 405.1976 | 116.7149 | 69.5646 | 48.1971 | 1800.3991 | 23.8414 | 24.8744 | 89.9209 | 39.986 | 50.028 | 90.258 | 89.6964 | 88.3326 | 89.916 | 79.8154 | 39.9823 | 94.5292 | 100.1806 | 90.5395 | 194.2479 | 83.6298 | 89.9772 | 0.0008023 | 90 | 0.8324 | -0.0006283 | 0.74874 | 11.1856 | 102.8592 | 104.1421 | 1.5125 | 19.0637 | 86.4701 | 0.75624 | 134.4094 | 0.46924 | 0.45097 | 27.4052 | 19.0703 | 2.1411 | 3.7268 | 7.0566 | 5.1368 | 6.8498 | 8.4945 | 4.8279 | 3.8325 | 7.7269 | 1 | 5.1636 | 7.8382 | 0.94951 | 0.2 | 42.8218 | 37.2679 | 0.74875 | 134.4317 | 797.7064 | 499.898 | 1.0064 | -0.002749 | 0.7508 | 0.75078 | 10.8827 | 158051 | 1005-5 | 8 | 128 | 12.64
2020-11-10 | 9:24 | 66785 | 18.548 | 7161.9814 | 5585 | 20 | 98.8019 | 120.6484 | 586.9914 | 101.1422 | 103.0654 | 557.1513 | 5.3555 | 86.5815 | 5.7107 | 0.74951 | 1.5057 | 96.2819 | 405.5795 | 117.1278 | 70.8978 | 48.2107 | 1800.0488 | 23.8318 | 24.9361 | 89.908 | 40.0073 | 50.0214 | 90.2658 | 89.6999 | 88.3319 | 89.9247 | 79.8286 | 40.0061 | 94.5385 | 100.2173 | 90.5389 | 193.9754 | 83.7262 | 89.9829 | 0.0008023 | 90 | 0.8324 | -0.0006283 | 0.7495 | 11.0724 | 103.0646 | 104.1513 | 1.5084 | 18.9949 | 86.447 | 0.75558 | 134.4055 | 0.46438 | 0.44598 | 28.7559 | 18.9922 | 2.1475 | 3.7275 | 6.9284 | 5.176 | 6.8553 | 8.4993 | 4.8744 | 3.8742 | 7.721 | 1 | 5.155 | 7.8374 | 0.95189 | 0.2 | 42.9505 | 37.2745 | 0.74951 | 134.4178 | 789.4514 | 493.4709 | 1.0064 | -0.002749 | 0.75156 | 0.75155 | 10.7695 | 158051 | 1005-5 | 8 | 128 | 12.64
2020-11-10 | 9:25 | 66815 | 18.5564 | 7161.9897 | 5615 | 20 | 98.7981 | 120.6459 | 585.5071 | 101.1493 | 102.8988 | 556.7712 | 5.347 | 86.587 | 5.7149 | 0.74944 | 1.4913 | 96.303 | 404.2383 | 117.0743 | 70.5539 | 48.2303 | 1799.8333 | 23.8263 | 24.9606 | 89.9105 | 39.9968 | 50.041 | 90.2757 | 89.6905 | 88.3421 | 89.9294 | 79.8553 | 40.0197 | 94.5388 | 100.2414 | 90.5745 | 193.8652 | 83.7296 | 89.9831 | 0.0008035 | 90 | 0.8324 | -0.0006283 | 0.74943 | 11.0835 | 102.9024 | 104.1506 | 1.4961 | 18.8629 | 86.4296 | 0.75648 | 134.4301 | 0.46202 | 0.4438 | 26.9133 | 18.8629 | 2.1497 | 3.7295 | 7.0343 | 5.2318 | 6.8615 | 8.4922 | 4.9158 | 3.8563 | 7.7176 | 1 | 5.1506 | 7.8399 | 0.9373 | 0.2 | 42.9945 | 37.2949 | 0.74944 | 134.4192 | 789.6206 | 496.8625 | 1.0064 | -0.002749 | 0.75148 | 0.75147 | 10.7805 | 158051 | 1005-5 | 8 | 128 | 12.64
2020-11-10 | 9:25 | 66845 | 18.5647 | 7161.998 | 5645 | 20 | 98.8028 | 120.6924 | 585.5917 | 101.1057 | 102.8426 | 556.1345 | 5.3594 | 86.5486 | 5.7126 | 0.74956 | 1.502 | 96.3496 | 404.5722 | 116.9674 | 70.0227 | 48.2926 | 1800.1582 | 23.8218 | 24.9416 | 89.9033 | 39.9838 | 50.0331 | 90.2747 | 89.7068 | 88.338 | 89.933 | 79.8464 | 40.0277 | 94.5326 | 100.2466 | 90.5581 | 193.7653 | 83.6923 | 89.9907 | 0.0008031 | 90 | 0.8324 | -0.0006283 | 0.74955 | 11.065 | 102.8364 | 104.1488 | 1.4956 | 18.8472 | 86.3827 | 0.75609 | 134.4384 | 0.46525 | 0.44983 | 27.7178 | 18.8455 | 2.1556 | 3.7278 | 7.087 | 5.2765 | 6.8682 | 8.4976 | 4.9526 | 3.8715 | 7.715 | 1 | 5.1659 | 7.836 | 0.94032 | 0.2 | 43.1115 | 37.2783 | 0.74956 | 134.4168 | 796.4284 | 496.4028 | 1.0064 | -0.002749 | 0.75161 | 0.7516 | 10.762 | 158051 | 1005-5 | 8 | 128 | 12.64
2020-11-10 | 9:26 | 66875 | 18.573 | 7162.0063 | 5675 | 20 | 98.8012 | 120.6493 | 586.522 | 100.9772 | 103.1304 | 556.7733 | 5.3313 | 86.68 | 5.7095 | 0.7497 | 1.5095 | 96.2157 | 406.0443 | 117.1028 | 72.7783 | 48.3414 | 1800.211 | 23.8158 | 25.0276 | 89.9045 | 40.0211 | 50.0123 | 90.2733 | 89.7067 | 88.34 | 89.9334 | 79.86 | 40.0387 | 94.5368 | 100.2614 | 90.559 | 193.869 | 83.8252 | 89.99 | 0.0008039 | 90 | 0.8324 | -0.0006283 | 0.74969 | 11.0443 | 103.1338 | 104.1414 | 1.5058 | 18.9718 | 86.4367 | 0.75594 | 134.3919 | 0.47506 | 0.45786 | 29.3718 | 18.9749 | 2.1582 | 3.7266 | 6.8966 | 5.3176 | 6.877 | 8.496 | 4.9851 | 3.8345 | 7.7112 | 1 | 5.1333 | 7.8356 | 0.95113 | 0.2 | 43.1643 | 37.2661 | 0.7497 | 134.4143 | 799.4486 | 500.038 | 1.0064 | -0.002749 | 0.75175 | 0.75174 | 10.7413 | 158051 | 1005-5 | 8 | 128 | 12.64
2020-11-10 | 9:26 | 66905 | 18.5814 | 7162.0146 | 5705 | 20 | 98.8038 | 120.6235 | 585.916 | 100.9781 | 103.0179 | 556.4273 | 5.2835 | 86.8137 | 5.7032 | 0.74844 | 1.5033 | 95.9212 | 405.0218 | 117.5115 | 71.2623 | 48.575 | 1799.949 | 23.8156 | 25.0825 | 89.9084 | 39.9845 | 50.0313 | 90.2806 | 89.7186 | 88.3438 | 89.9255 | 79.8708 | 40.033 | 94.552 | 100.2754 | 90.5574 | 194.122 | 83.9621 | 89.9996 | 0.0008054 | 90 | 0.8324 | -0.0006283 | 0.74844 | 11.2308 | 103.0241 | 104.0865 | 1.4995 | 18.8509 | 86.4241 | 0.75429 | 134.5448 | 0.45803 | 0.44642 | 31.4779 | 18.8536 | 2.157 | 3.727 | 6.9602 | 5.3155 | 6.8943 | 8.4985 | 4.9816 | 3.8647 | 7.7114 | 1 | 5.1036 | 7.8296 | 0.93806 | 0.2 | 43.1393 | 37.2704 | 0.74844 | 134.4367 | 791.2477 | 501.5742 | 1.0064 | -0.002749 | 0.75048 | 0.75048 | 10.928 | 158051 | 1005-5 | 8 | 128 | 12.64
2020-11-10 | 9:27 | 66935 | 18.5897 | 7162.0229 | 5735 | 20 | 98.8028 | 120.6608 | 586.445 | 101.0921 | 102.9427 | 556.7706 | 5.2786 | 86.6811 | 5.7128 | 0.74827 | 1.503 | 95.8225 | 404.8224 | 117.1497 | 71.0831 | 48.8455 | 1800.1453 | 23.8244 | 25.0613 | 89.9139 | 39.9813 | 50.0253 | 90.2821 | 89.6969 | 88.3441 | 89.9283 | 79.8472 | 40.0254 | 94.5325 | 100.2855 | 90.5512 | 194.5087 | 83.8247 | 89.9895 | 0.0008044 | 90 | 0.8324 | -0.0006283 | 0.74827 | 11.2558 | 102.9427 | 104.0771 | 1.5044 | 18.9694 | 86.4365 | 0.75656 | 134.4288 | 0.46248 | 0.4441 | 27.5548 | 18.9697 | 2.1606 | 3.727 | 7.0115 | 5.2815 | 6.903 | 8.4914 | 4.9926 | 3.9284 | 7.7123 | 1 | 5.1006 | 7.8368 | 0.94076 | 0.2 | 43.2118 | 37.2696 | 0.74827 | 134.4399 | 795.1365 | 492.6473 | 1.0064 | -0.002749 | 0.75031 | 0.75031 | 10.953 | 158051 | 1005-5 | 8 | 128 | 12.64
2020-11-10 | 9:27 | 66965 | 18.598 | 7162.0312 | 5765 | 20 | 98.8007 | 120.6319 | 585.8705 | 100.9966 | 102.8867 | 556.8903 | 5.2714 | 86.6423 | 5.7057 | 0.74823 | 1.5107 | 95.7958 | 404.2658 | 117.5246 | 70.4378 | 49.0079 | 1799.6405 | 23.8194 | 25.0464 | 89.9027 | 39.9979 | 50.0334 | 90.2774 | 89.7066 | 88.3315 | 89.9204 | 79.8363 | 40.022 | 94.5398 | 100.2853 | 90.5487 | 194.6223 | 83.7894 | 89.992 | 0.0008036 | 90 | 0.8324 | -0.0006283 | 0.74823 | 11.2619 | 102.8864 | 104.0794 | 1.5054 | 18.9813 | 86.438 | 0.75653 | 134.4096 | 0.45322 | 0.43695 | 26.6655 | 18.9827 | 2.1656 | 3.7262 | 7.0597 | 5.2646 | 6.9217 | 8.5 | 5.0171 | 3.9604 | 7.7126 | 1 | 5.1049 | 7.8332 | 0.93433 | 0.2 | 43.3117 | 37.2618 | 0.74823 | 134.4406 | 793.8239 | 498.5368 | 1.0064 | -0.002749 | 0.75027 | 0.75027 | 10.9591 | 158051 | 1005-5 | 8 | 128 | 12.64
2020-11-10 | 9:28 | 66995 | 18.6064 | 7162.0396 | 5795 | 20 | 98.8042 | 120.6831 | 586.7906 | 100.863 | 103.0349 | 556.72 | 5.2412 | 86.7553 | 5.7093 | 0.74804 | 1.51 | 95.9173 | 405.1246 | 117.7799 | 71.3857 | 49.1228 | 1799.6837 | 23.8215 | 24.9919 | 89.9081 | 39.9637 | 50.0449 | 90.2745 | 89.7182 | 88.3556 | 89.9301 | 79.8347 | 40.0179 | 94.5397 | 100.2902 | 90.5517 | 194.6485 | 83.9007 | 89.9964 | 0.0008036 | 90 | 0.8324 | -0.0006283 | 0.74803 | 11.2906 | 103.0401 | 104.0534 | 1.5196 | 19.1142 | 86.4632 | 0.75469 | 134.4504 | 0.44807 | 0.43159 | 28.1379 | 19.1179 | 2.168 | 3.727 | 6.9686 | 5.2447 | 6.9244 | 8.4894 | 5.0119 | 4.0433 | 7.7134 | 1 | 5.1273 | 7.8332 | 0.92518 | 0.2 | 43.3596 | 37.2698 | 0.74804 | 134.444 | 787.1108 | 501.9198 | 1.0064 | -0.002749 | 0.75007 | 0.75007 | 10.9878 | 158051 | 1005-5 | 8 | 128 | 12.64
2020-11-10 | 9:28 | 67025 | 18.6147 | 7162.0479 | 5824 | 20 | 98.8032 | 120.6756 | 586.288 | 100.8109 | 102.9162 | 556.7325 | 5.285 | 86.8357 | 5.6977 | 0.74848 | 1.507 | 95.808 | 405.311 | 117.3361 | 70.7138 | 49.2563 | 1800.1117 | 23.8233 | 25.0452 | 89.899 | 39.9481 | 50.0224 | 90.2824 | 89.7194 | 88.3344 | 89.9407 | 79.8407 | 40.0104 | 94.537 | 100.3 | 90.5344 | 194.655 | 83.9868 | 90.0009 | 0.0008052 | 90 | 0.8324 | -0.0006283 | 0.74848 | 11.2245 | 102.9173 | 104.0835 | 1.5057 | 18.9816 | 86.4098 | 0.75639 | 134.3899 | 0.46754 | 0.44953 | 28.4968 | 18.979 | 2.1662 | 3.7263 | 7.0451 | 5.2059 | 6.9248 | 8.5 | 5.0422 | 4.1928 | 7.7151 | 1 | 5.1062 | 7.8283 | 0.93682 | 0.2 | 43.3237 | 37.2631 | 0.74848 | 134.4359 | 799.0485 | 497.7707 | 1.0064 | -0.002749 | 0.75052 | 0.75052 | 10.9216 | 158051 | 1005-5 | 8 | 128 | 12.64
2020-11-10 | 9:29 | 67055 | 18.623 | 7162.0562 | 5855 | 20 | 98.8033 | 120.6216 | 587.0336 | 100.7579 | 103.1796 | 556.644 | 5.2495 | 86.7738 | 5.7107 | 0.74822 | 1.5009 | 95.8081 | 405.5408 | 117.5996 | 71.4913 | 49.4128 | 1799.6572 | 23.8235 | 25.0563 | 89.9215 | 40.0066 | 50.0303 | 90.287 | 89.7151 | 88.3466 | 89.9427 | 79.8386 | 40.0096 | 94.5288 | 100.2936 | 90.546 | 194.6571 | 83.9184 | 90.0011 | 0.0008048 | 90 | 0.8324 | -0.0006283 | 0.74822 | 11.2622 | 103.1717 | 104.0494 | 1.5042 | 18.937 | 86.4579 | 0.75535 | 134.4192 | 0.46286 | 0.44617 | 29.5079 | 18.9355 | 2.1673 | 3.7274 | 6.8707 | 5.1845 | 6.9316 | 8.4855 | 5.031 | 4.246 | 7.7155 | 1 | 5.0926 | 7.8282 | 0.93054 | 0.2 | 43.3464 | 37.2741 | 0.74822 | 134.4404 | 800.4077 | 497.5578 | 1.0064 | -0.002749 | 0.75026 | 0.75026 | 10.9594 | 158051 | 1005-5 | 8 | 128 | 12.64
2020-11-10 | 9:29 | 67085 | 18.6314 | 7162.0645 | 5885 | 20 | 98.8025 | 120.6427 | 586.7879 | 100.8379 | 103.2254 | 556.6642 | 5.2481 | 86.9108 | 5.7079 | 0.74971 | 1.5016 | 95.9836 | 405.1592 | 116.9234 | 72.8588 | 49.4862 | 1799.4522 | 23.8307 | 25.0564 | 89.9246 | 39.9642 | 50.0286 | 90.2836 | 89.7174 | 88.3485 | 89.9412 | 79.8392 | 40.014 | 94.5329 | 100.292 | 90.5641 | 194.765 | 84.0569 | 90.0005 | 0.0008059 | 90 | 0.8324 | -0.0006283 | 0.74971 | 11.0411 | 103.2314 | 104.0582 | 1.5112 | 19.0699 | 86.4215 | 0.75716 | 134.3842 | 0.47009 | 0.45204 | 27.1654 | 19.0708 | 2.1655 | 3.7278 | 6.8116 | 5.1743 | 6.9409 | 8.4925 | 5.0595 | 4.376 | 7.7143 | 1 | 5.0834 | 7.8298 | 0.92968 | 0.2 | 43.3103 | 37.2781 | 0.74971 | 134.4137 | 786.4798 | 498.8497 | 1.0064 | -0.002749 | 0.75176 | 0.75176 | 10.7381 | 158051 | 1005-5 | 8 | 128 | 12.64
2020-11-10 | 9:30 | 67115 | 18.6397 | 7162.0728 | 5915 | 20 | 98.8002 | 120.6778 | 585.8597 | 100.7632 | 102.9316 | 556.734 | 5.2702 | 86.6499 | 5.7146 | 0.74964 | 1.4985 | 95.8158 | 404.744 | 116.7962 | 70.489 | 49.5892 | 1799.9616 | 23.8291 | 25.0012 | 89.9252 | 40.029 | 50.0267 | 90.2855 | 89.6932 | 88.3316 | 89.9343 | 79.8248 | 40.016 | 94.5466 | 100.2924 | 90.5508 | 194.6878 | 83.7926 | 89.9894 | 0.0008039 | 90 | 0.8324 | -0.0006283 | 0.74963 | 11.0527 | 102.9465 | 104.0713 | 1.5116 | 19.0526 | 86.4792 | 0.75625 | 134.4386 | 0.46907 | 0.45028 | 27.4978 | 19.0583 | 2.1688 | 3.7285 | 6.9912 | 5.1399 | 6.9567 | 8.497 | 5.0849 | 4.421 | 7.7137 | 1 | 5.0946 | 7.835 | 0.92901 | 0.2 | 43.3761 | 37.2852 | 0.74964 | 134.4153 | 796.9625 | 494.3803 | 1.0064 | -0.002749 | 0.75169 | 0.75168 | 10.7497 | 158051 | 1005-5 | 8 | 128 | 12.64
2020-11-10 | 9:30 | 67145 | 18.648 | 7162.0811 | 5945 | 20 | 98.8043 | 120.7025 | 586.7858 | 100.7193 | 102.8332 | 556.4528 | 5.2705 | 86.8353 | 5.708 | 0.74808 | 1.5093 | 95.888 | 405.2529 | 117.2943 | 69.9504 | 49.5783 | 1800.2536 | 23.8225 | 24.9821 | 89.9363 | 39.9767 | 50.0114 | 90.2845 | 89.6992 | 88.3503 | 89.9305 | 79.8292 | 40.0165 | 94.5286 | 100.3029 | 90.5477 | 194.6193 | 83.9813 | 89.9919 | 0.0008049 | 90 | 0.8324 | -0.0006283 | 0.74808 | 11.284 | 102.8317 | 104.0784 | 1.5231 | 19.0085 | 86.4629 | 0.74882 | 134.5773 | 0.42251 | 0.40759 | 31.7578 | 19.0039 | 2.1702 | 3.7259 | 7.074 | 5.1249 | 6.9706 | 8.4872 | 5.1107 | 4.4276 | 7.7136 | 1 | 5.102 | 7.8327 | 0.93729 | 0.2 | 43.4043 | 37.2588 | 0.74808 | 134.4433 | 798.2049 | 503.249 | 1.0064 | -0.002749 | 0.75012 | 0.75012 | 10.9813 | 158051 | 1005-5 | 8 | 128 | 12.64
2020-11-10 | 9:31 | 67175 | 18.6564 | 7162.0894 | 5975 | 20 | 98.8042 | 120.6219 | 586.2278 | 100.6676 | 102.8706 | 556.4055 | 5.2486 | 86.5549 | 5.7074 | 0.74853 | 1.5094 | 95.8956 | 405.4907 | 116.8225 | 69.9808 | 49.5866 | 1800.0838 | 23.8077 | 24.908 | 89.9204 | 40.0317 | 49.9995 | 90.2814 | 89.7284 | 88.3534 | 89.9243 | 79.8093 | 40.0176 | 94.5389 | 100.302 | 90.5524 | 194.5965 | 83.7012 | 90.0049 | 0.0008025 | 90 | 0.8324 | -0.0006283 | 0.74853 | 11.2161 | 102.8621 | 104.0599 | 1.5108 | 19.0652 | 86.4296 | 0.75718 | 134.3996 | 0.46835 | 0.44977 | 26.9312 | 19.0667 | 2.1784 | 3.7272 | 7.07 | 5.0983 | 6.9872 | 8.4981 | 5.1162 | 4.5244 | 7.7132 | 1 | 5.1424 | 7.8272 | 0.9444 | 0.2 | 43.5682 | 37.272 | 0.74853 | 134.4348 | 783.5484 | 496.8207 | 1.0064 | -0.002749 | 0.75057 | 0.75058 | 10.9133 | 158051 | 1005-5 | 8 | 128 | 12.64
2020-11-10 | 9:31 | 67205 | 18.6647 | 7162.0981 | 6005 | 20 | 98.8008 | 120.6656 | 586.6684 | 100.6528 | 103.0004 | 556.6443 | 5.2566 | 86.6966 | 5.6999 | 0.74826 | 1.4921 | 95.7647 | 404.9239 | 116.9365 | 70.428 | 49.7246 | 1799.9255 | 23.8143 | 24.8962 | 89.927 | 39.9583 | 50.006 | 90.2876 | 89.7288 | 88.3503 | 89.9378 | 79.8179 | 40.0245 | 94.5323 | 100.2948 | 90.5561 | 194.616 | 83.8467 | 90.0082 | 0.0008046 | 90 | 0.8324 | -0.0006283 | 0.74826 | 11.2567 | 103.0002 | 104.0693 | 1.507 | 19.0132 | 86.4496 | 0.75698 | 134.4189 | 0.44881 | 0.43438 | 26.661 | 19.0115 | 2.1777 | 3.7298 | 6.9907 | 5.0719 | 6.9842 | 8.4863 | 5.1421 | 4.4799 | 7.7111 | 1 | 5.1529 | 7.8237 | 0.94028 | 0.2 | 43.5538 | 37.2977 | 0.74826 | 134.4396 | 796.4216 | 492.7817 | 1.0064 | -0.002749 | 0.7503 | 0.7503 | 10.9539 | 158051 | 1005-5 | 8 | 128 | 12.64
2020-11-10 | 9:32 | 67235 | 18.673 | 7162.1064 | 2435 | 20 | 98.7994 | 120.6635 | 586.7255 | 100.6379 | 103.1245 | 556.8655 | 5.3307 | 86.8874 | 5.6972 | 0.74854 | 1.4852 | 96.4166 | 404.8945 | 116.6697 | 71.3984 | 49.9337 | 1800.0049 | 23.8201 | 25.0213 | 89.917 | 39.9729 | 49.9848 | 90.2881 | 89.725 | 88.3611 | 89.942 | 79.8417 | 40.0394 | 94.5402 | 100.2903 | 90.5652 | 194.2833 | 84.0388 | 90.0066 | 0.0008058 | 90 | 0.8324 | -0.0006283 | 0.74855 | 11.2142 | 103.1172 | 104.1334 | 1.4726 | 18.5527 | 86.4955 | 0.75591 | 134.3886 | 0.4655 | 0.44946 | 29.9148 | 18.5479 | 2.1783 | 3.7302 | 6.9075 | 5.1389 | 6.9894 | 8.4974 | 5.2229 | 4.5317 | 7.7064 | 1 | 5.1109 | 7.8247 | 0.95388 | 0.2 | 43.5666 | 37.3024 | 0.74854 | 134.4345 | 795.5415 | 501.2202 | 1.0064 | -0.002749 | 0.75058 | 0.75059 | 10.9114 | 158051 | 1005-5 | 8 | 128 | 12.64
2020-11-10 | 9:32 | 67265 | 18.6814 | 7162.1147 | 2465 | 20 | 98.799 | 120.623 | 586.583 | 100.653 | 103.2342 | 556.4307 | 5.358 | 87.0188 | 5.6979 | 0.74732 | 1.5115 | 96.3232 | 405.2882 | 117.2925 | 71.8242 | 50.068 | 1799.8329 | 23.8291 | 25.0519 | 89.9223 | 40.0118 | 49.9749 | 90.2879 | 89.7028 | 88.3569 | 89.9476 | 79.8395 | 40.0581 | 94.5426 | 100.2906 | 90.5569 | 193.9675 | 84.1699 | 89.9954 | 0.0008069 | 90 | 0.8324 | -0.0006283 | 0.74732 | 11.3968 | 103.2246 | 104.1643 | 1.4907 | 18.6989 | 86.4561 | 0.75262 | 134.5179 | 0.34674 | 0.33221 | 22.9199 | 18.7002 | 2.1765 | 3.7259 | 6.8185 | 5.1832 | 6.993 | 8.4898 | 5.2872 | 4.5082 | 7.7002 | 1 | 5.0967 | 7.8323 | 0.96125 | 0.2 | 43.5305 | 37.2585 | 0.74732 | 134.4568 | 796.3528 | 491.5599 | 1.0064 | -0.002749 | 0.74936 | 0.74936 | 11.0941 | 158051 | 1005-5 | 8 | 128 | 12.64
2020-11-10 | 9:33 | 67295 | 18.6897 | 7162.123 | 2495 | 20 | 98.7996 | 120.6357 | 586.5273 | 100.5527 | 103.1119 | 556.6586 | 5.3621 | 86.9859 | 5.6994 | 0.74772 | 1.5119 | 96.2971 | 405.9967 | 117.859 | 71.9922 | 50.1621 | 1800.126 | 23.8432 | 24.9266 | 89.9291 | 39.9676 | 49.9767 | 90.2916 | 89.7214 | 88.3506 | 89.9368 | 79.8194 | 40.0722 | 94.5474 | 100.2857 | 90.5682 | 193.8186 | 84.1362 | 90.0065 | 0.0008067 | 90 | 0.8324 | -0.0006283 | 0.74773 | 11.3363 | 103.1205 | 104.1583 | 1.5097 | 19.0418 | 86.4257 | 0.75679 | 134.3935 | 0.47432 | 0.45594 | 28.6822 | 19.0428 | 2.1743 | 3.7267 | 6.8715 | 5.2355 | 7.01 | 8.4938 | 5.3204 | 4.615 | 7.6948 | 1 | 5.1509 | 7.8253 | 0.96131 | 0.2 | 43.4855 | 37.2671 | 0.74772 | 134.4493 | 798.1776 | 500.3834 | 1.0064 | -0.002749 | 0.74976 | 0.74976 | 11.0336 | 158051 | 1005-5 | 8 | 128 | 12.64
2020-11-10 | 9:33 | 67325 | 18.698 | 7162.1313 | 2525 | 20 | 98.8022 | 120.6143 | 585.9469 | 100.4953 | 103.0804 | 556.4718 | 5.2713 | 86.8137 | 5.7021 | 0.74939 | 1.5077 | 96.0032 | 404.9369 | 116.9804 | 71.7275 | 50.1375 | 1799.8837 | 23.8408 | 24.8545 | 89.9287 | 39.9994 | 50.0112 | 90.2999 | 89.7333 | 88.3534 | 89.9211 | 79.8126 | 40.0679 | 94.5443 | 100.2768 | 90.5585 | 193.8121 | 83.9626 | 90.0166 | 0.0008056 | 90 | 0.8324 | -0.0006283 | 0.7494 | 11.0877 | 103.0623 | 104.0753 | 1.5083 | 19.0122 | 86.4654 | 0.75629 | 134.3956 | 0.46731 | 0.44898 | 28.108 | 19.012 | 2.1756 | 3.7268 | 6.8891 | 5.2484 | 7.0346 | 8.4981 | 5.2957 | 4.5399 | 7.6936 | 1 | 5.1955 | 7.8197 | 0.94085 | 0.2 | 43.5127 | 37.2683 | 0.74939 | 134.419 | 787.5105 | 501.4752 | 1.0064 | -0.002749 | 0.75144 | 0.75145 | 10.7847 | 158051 | 1005-5 | 8 | 128 | 12.64
2020-11-10 | 9:34 | 67355 | 18.7064 | 7162.1396 | 2555 | 20 | 98.8033 | 120.6775 | 586.6224 | 100.7287 | 103.1245 | 556.2255 | 5.2924 | 86.922 | 5.709 | 0.74958 | 1.4879 | 95.8927 | 405.6106 | 116.5997 | 72.762 | 50.0597 | 1799.848 | 23.8587 | 24.7785 | 89.9219 | 39.9737 | 50.0235 | 90.2891 | 89.7254 | 88.3524 | 89.9338 | 79.7613 | 40.06 | 94.535 | 100.2747 | 90.5566 | 194.1944 | 84.0675 | 90.0072 | 0.000806 | 90 | 0.8324 | -0.0006283 | 0.74958 | 11.0602 | 103.142 | 104.0987 | 1.4978 | 18.8752 | 86.4398 | 0.7561 | 134.3807 | 0.46757 | 0.45141 | 28.9959 | 18.8775 | 2.1723 | 3.7302 | 6.8374 | 5.2384 | 7.0339 | 8.4895 | 5.3368 | 4.5988 | 7.6936 | 1 | 5.2576 | 7.8222 | 0.93204 | 0.2 | 43.4453 | 37.3024 | 0.74958 | 134.4159 | 794.0246 | 497.9548 | 1.0064 | -0.002749 | 0.75163 | 0.75163 | 10.7572 | 158051 | 1005-5 | 8 | 128 | 12.64
2020-11-10 | 9:34 | 67385 | 18.7147 | 7162.1479 | 2585 | 20 | 98.8038 | 120.662 | 586.6618 | 101.0827 | 103.1232 | 556.5635 | 5.2824 | 86.8228 | 5.7009 | 0.7498 | 1.5116 | 95.9677 | 404.9565 | 116.5494 | 73.1106 | 50.0181 | 1799.9628 | 23.8761 | 24.7498 | 89.9156 | 40.0116 | 49.997 | 90.2888 | 89.7173 | 88.3495 | 89.9384 | 79.7462 | 40.0443 | 94.5278 | 100.2714 | 90.5683 | 194.3069 | 83.9723 | 90.0031 | 0.0008052 | 90 | 0.8324 | -0.0006283 | 0.7498 | 11.0282 | 103.103 | 104.0909 | 1.5102 | 19.0215 | 86.5082 | 0.7557 | 134.3961 | 0.47197 | 0.45348 | 29.7237 | 19.021 | 2.1755 | 3.7261 | 6.8373 | 5.233 | 7.0391 | 8.5 | 5.3522 | 4.618 | 7.696 | 1 | 5.3036 | 7.8273 | 0.94812 | 0.2 | 43.5108 | 37.2609 | 0.7498 | 134.4121 | 794.7833 | 502.2869 | 1.0064 | -0.002749 | 0.75185 | 0.75185 | 10.7251 | 158051 | 1005-5 | 8 | 128 | 12.64
2020-11-10 | 9:35 | 67415 | 18.723 | 7162.1562 | 2615 | 20 | 98.8008 | 120.6956 | 587.8371 | 101.2397 | 103.5744 | 557.1148 | 5.2841 | 87.1931 | 5.6917 | 0.74982 | 1.4663 | 95.88 | 406.1147 | 116.9219 | 76.6492 | 49.9511 | 1799.9685 | 23.8649 | 24.8004 | 89.9207 | 39.9776 | 49.9893 | 90.2995 | 89.7267 | 88.3489 | 89.9436 | 79.7515 | 40.0336 | 94.5315 | 100.2546 | 90.5493 | 194.4293 | 84.3472 | 90.0131 | 0.0008087 | 90 | 0.8324 | -0.0006283 | 0.74983 | 11.0235 | 103.574 | 104.0765 | 1.4665 | 18.5065 | 86.4129 | 0.75717 | 134.3839 | 0.46817 | 0.45099 | 29.5794 | 18.5054 | 2.1654 | 3.7335 | 6.4936 | 5.2103 | 7.0426 | 8.4951 | 5.3561 | 4.5923 | 7.6975 | 1 | 5.317 | 7.8215 | 0.95272 | 0.2 | 43.3076 | 37.3352 | 0.74982 | 134.4113 | 792.5971 | 495.279 | 1.0064 | -0.002749 | 0.75187 | 0.75188 | 10.7205 | 158051 | 1005-5 | 8 | 128 | 12.64
2020-11-10 | 9:35 | 67445 | 18.7314 | 7162.1646 | 2645 | 20 | 98.8005 | 120.6449 | 587.0716 | 101.4463 | 103.3204 | 556.4586 | 5.2709 | 87.1866 | 5.7105 | 0.7506 | 1.5051 | 95.8072 | 406.843 | 116.743 | 74.8974 | 49.8767 | 1799.9635 | 23.8538 | 24.8198 | 89.9272 | 40.0275 | 49.9871 | 90.2856 | 89.7112 | 88.3459 | 89.9511 | 79.7603 | 40.028 | 94.5301 | 100.2688 | 90.5762 | 194.5235 | 84.3314 | 89.9984 | 0.0008087 | 90 | 0.8324 | -0.0006283 | 0.7506 | 10.9096 | 103.3224 | 104.0632 | 1.5023 | 18.8892 | 86.4584 | 0.75439 | 134.4367 | 0.46699 | 0.44804 | 30.7666 | 18.893 | 2.1604 | 3.727 | 6.6077 | 5.1937 | 7.0432 | 8.4902 | 5.3681 | 4.6143 | 7.698 | 1 | 5.3351 | 7.8296 | 0.95496 | 0.2 | 43.2089 | 37.2701 | 0.7506 | 134.3978 | 792.2553 | 501.6223 | 1.0064 | -0.002749 | 0.75266 | 0.75266 | 10.6065 | 158051 | 1005-5 | 8 | 128 | 12.64
2020-11-10 | 9:36 | 67475 | 18.7397 | 7162.1729 | 2675 | 20 | 98.8064 | 120.6527 | 587.6721 | 101.6933 | 103.3964 | 556.7835 | 5.2389 | 87.1725 | 5.7024 | 0.75015 | 1.5105 | 95.963 | 406.0319 | 116.8294 | 74.962 | 49.7633 | 1799.8014 | 23.8537 | 24.823 | 89.9266 | 40.0233 | 49.999 | 90.2938 | 89.7012 | 88.3445 | 89.9571 | 79.7519 | 40.0211 | 94.5318 | 100.2729 | 90.5656 | 194.4561 | 84.3213 | 89.9975 | 0.0008083 | 90 | 0.8324 | -0.0006283 | 0.75015 | 10.977 | 103.3918 | 104.0537 | 1.5012 | 18.8358 | 86.4398 | 0.75284 | 134.4427 | 0.47385 | 0.45733 | 34.028 | 18.8457 | 2.1571 | 3.7263 | 6.5178 | 5.1894 | 7.0448 | 8.5 | 5.3811 | 4.6147 | 7.6991 | 1 | 5.3594 | 7.8312 | 0.94887 | 0.2 | 43.1414 | 37.2634 | 0.75015 | 134.406 | 796.9328 | 504.7926 | 1.0064 | -0.002749 | 0.7522 | 0.7522 | 10.6739 | 158051 | 1005-5 | 8 | 128 | 12.64
2020-11-10 | 9:36 | 67505 | 18.748 | 7162.1812 | 2705 | 20 | 98.8054 | 120.6287 | 586.677 | 101.8595 | 103.2534 | 556.4399 | 5.2395 | 86.9581 | 5.7004 | 0.75018 | 1.506 | 95.906 | 405.1784 | 116.985 | 73.8129 | 49.7791 | 1799.6878 | 23.8397 | 24.8213 | 89.9302 | 40.0056 | 50.0317 | 90.2897 | 89.7157 | 88.3458 | 89.9397 | 79.7654 | 40.0161 | 94.535 | 100.2624 | 90.5523 | 194.4697 | 84.1079 | 90.0027 | 0.0008072 | 90 | 0.8324 | -0.0006283 | 0.75018 | 10.9718 | 103.2633 | 104.0507 | 1.5075 | 19.0036 | 86.4775 | 0.75634 | 134.3913 | 0.47383 | 0.45538 | 28.8908 | 19.0055 | 2.1542 | 3.7271 | 6.5653 | 5.1714 | 7.0687 | 8.4938 | 5.3968 | 4.6141 | 7.6999 | 1 | 5.3871 | 7.8281 | 0.92842 | 0.2 | 43.0838 | 37.2711 | 0.75018 | 134.4052 | 795.5925 | 493.5461 | 1.0064 | -0.002749 | 0.75223 | 0.75223 | 10.6688 | 158051 | 1005-5 | 8 | 128 | 12.64
2020-11-10 | 9:37 | 67535 | 18.7564 | 7162.1895 | 2735 | 20 | 98.8047 | 120.6416 | 586.7423 | 102.1628 | 103.1289 | 556.7137 | 5.2708 | 87.0023 | 5.7043 | 0.75021 | 1.5058 | 95.827 | 404.9191 | 116.7661 | 72.542 | 49.8756 | 1800.1475 | 23.8405 | 24.9069 | 89.9255 | 40.0066 | 50.0123 | 90.2921 | 89.7249 | 88.3523 | 89.9368 | 79.7759 | 40.0223 | 94.5315 | 100.2829 | 90.5638 | 194.4589 | 84.1502 | 90.0085 | 0.0008073 | 90 | 0.8324 | -0.0006283 | 0.75022 | 10.9666 | 103.1326 | 104.0754 | 1.5067 | 18.9898 | 86.4395 | 0.75622 | 134.3762 | 0.4629 | 0.44672 | 28.2531 | 18.9891 | 2.1509 | 3.7268 | 6.6271 | 5.1569 | 7.0808 | 8.4999 | 5.4335 | 4.7059 | 7.698 | 1 | 5.3739 | 7.8228 | 0.9393 | 0.2 | 43.0177 | 37.2681 | 0.75021 | 134.4045 | 801.2028 | 495.0929 | 1.0064 | -0.002749 | 0.75226 | 0.75227 | 10.6635 | 158051 | 1005-5 | 8 | 128 | 12.64
2020-11-10 | 9:37 | 67565 | 18.7647 | 7162.1978 | 2765 | 20 | 98.8071 | 120.6693 | 586.2553 | 102.2751 | 102.9183 | 556.4202 | 5.2673 | 86.7384 | 5.7017 | 0.74922 | 1.4858 | 96.0007 | 404.5304 | 116.5934 | 70.3934 | 49.979 | 1799.9815 | 23.8506 | 24.8925 | 89.9166 | 40.0058 | 50.0067 | 90.2852 | 89.7089 | 88.3521 | 89.9372 | 79.7658 | 40.0193 | 94.5238 | 100.286 | 90.5575 | 194.3746 | 83.8876 | 89.997 | 0.0008051 | 90 | 0.8324 | -0.0006283 | 0.74922 | 11.1146 | 102.9293 | 104.0749 | 1.482 | 18.5938 | 86.484 | 0.75277 | 134.5052 | 0.44672 | 0.43143 | 32.9561 | 18.596 | 2.1538 | 3.7306 | 6.759 | 5.1546 | 7.0903 | 8.4933 | 5.4598 | 4.58 | 7.6982 | 1 | 5.393 | 7.8302 | 0.942 | 0.2 | 43.0767 | 37.3062 | 0.74922 | 134.4227 | 796.1632 | 501.6493 | 1.0064 | -0.002749 | 0.75126 | 0.75126 | 10.8117 | 158051 | 1005-5 | 8 | 128 | 12.64
2020-11-10 | 9:38 | 67595 | 18.773 | 7162.2061 | 2795 | 20 | 98.8123 | 120.6833 | 587.8669 | 102.3025 | 103.171 | 557.0441 | 5.2804 | 86.9118 | 5.6929 | 0.74896 | 1.5077 | 95.8529 | 406.1885 | 117.1477 | 73.0218 | 50.0448 | 1800.2248 | 23.8521 | 24.9023 | 89.9026 | 40.0056 | 50.0212 | 90.2747 | 89.7068 | 88.3503 | 89.943 | 79.7799 | 40.023 | 94.5171 | 100.281 | 90.5636 | 194.4472 | 84.0654 | 89.9908 | 0.000806 | 90 | 0.8324 | -0.0006283 | 0.74895 | 11.154 | 103.1528 | 104.0906 | 1.4902 | 18.7322 | 86.4448 | 0.75421 | 134.4133 | 0.36161 | 0.34309 | 21.4887 | 18.7277 | 2.1573 | 3.7267 | 6.6055 | 5.1249 | 7.0943 | 8.5 | 5.4927 | 4.7306 | 7.6969 | 1 | 5.3974 | 7.8344 | 0.93312 | 0.2 | 43.1469 | 37.267 | 0.74896 | 134.4276 | 793.6424 | 499.6111 | 1.0064 | -0.002749 | 0.751 | 0.751 | 10.8511 | 158051 | 1005-5 | 8 | 128 | 12.64
2020-11-10 | 9:38 | 67625 | 18.7814 | 7162.2144 | 2825 | 20 | 98.8122 | 120.6635 | 587.5287 | 102.4121 | 103.3286 | 556.4918 | 5.2654 | 86.9521 | 5.7002 | 0.74942 | 1.5032 | 95.9178 | 406.0152 | 116.6821 | 73.1466 | 50.0676 | 1800.3458 | 23.8491 | 24.9426 | 89.9062 | 39.9968 | 50.0168 | 90.2863 | 89.735 | 88.3484 | 89.9485 | 79.7613 | 40.0197 | 94.522 | 100.2825 | 90.5455 | 194.4503 | 84.102 | 90.0106 | 0.0008061 | 90 | 0.8324 | -0.0006283 | 0.74942 | 11.084 | 103.3273 | 104.0798 | 1.5022 | 18.9594 | 86.4919 | 0.75725 | 134.3835 | 0.46195 | 0.44385 | 27.2274 | 18.9571 | 2.1567 | 3.7275 | 6.4672 | 5.1178 | 7.0981 | 8.496 | 5.5092 | 4.6159 | 7.6971 | 1 | 5.3897 | 7.8233 | 0.93436 | 0.2 | 43.1333 | 37.275 | 0.74942 | 134.4187 | 787.3956 | 503.921 | 1.0064 | -0.002749 | 0.75146 | 0.75147 | 10.7811 | 158051 | 1005-5 | 8 | 128 | 12.64
2020-11-10 | 9:39 | 67655 | 18.7897 | 7162.2231 | 2855 | 20 | 98.814 | 120.6224 | 586.507 | 102.3076 | 103.0448 | 556.583 | 5.2807 | 86.754 | 5.6956 | 0.74983 | 1.5047 | 95.9607 | 405.0661 | 116.2688 | 71.1157 | 50.0911 | 1800.3189 | 23.8641 | 24.9044 | 89.9543 | 40.0131 | 50.016 | 90.2911 | 89.7219 | 88.3451 | 89.956 | 79.7784 | 40.0247 | 94.5371 | 100.2864 | 90.6043 | 194.5253 | 83.9062 | 90.0065 | 0.0008047 | 90 | 0.8324 | -0.0006283 | 0.74983 | 11.0232 | 103.0502 | 104.0983 | 1.4968 | 18.8471 | 86.5263 | 0.75548 | 134.399 | 0.47091 | 0.45092 | 30.2462 | 18.8446 | 2.158 | 3.7272 | 6.6326 | 5.1015 | 7.0983 | 8.4451 | 5.5465 | 4.6695 | 7.6958 | 1 | 5.4141 | 7.8266 | 0.93355 | 0.2 | 43.1599 | 37.2725 | 0.74983 | 134.4114 | 796.8922 | 495.7766 | 1.0064 | -0.002749 | 0.75188 | 0.75188 | 10.7202 | 158051 | 1005-5 | 8 | 128 | 12.64
2020-11-10 | 9:39 | 67685 | 18.798 | 7162.2314 | 2885 | 20 | 98.8126 | 120.6223 | 586.305 | 102.2607 | 103.0292 | 556.5813 | 5.2939 | 86.7429 | 5.6896 | 0.75005 | 1.4799 | 95.8008 | 404.8944 | 116.5423 | 71.0918 | 50.1613 | 1800.0762 | 23.8657 | 24.9235 | 89.9841 | 40.0277 | 50.0051 | 90.3309 | 89.7495 | 88.3583 | 89.9466 | 79.7844 | 40.0103 | 94.5623 | 100.2953 | 90.599 | 194.5261 | 83.8981 | 90.0402 | 0.0008051 | 90 | 0.8324 | -0.0006283 | 0.75008 | 10.9871 | 103.023 | 104.1022 | 1.4798 | 18.6882 | 86.5283 | 0.75776 | 134.3609 | 0.46492 | 0.44749 | 26.8332 | 18.6851 | 2.1588 | 3.7312 | 6.6422 | 5.0805 | 7.1148 | 8.4101 | 5.5768 | 4.6253 | 7.6992 | 1 | 5.4173 | 7.7956 | 0.94019 | 0.2 | 43.1759 | 37.3122 | 0.75005 | 134.4063 | 799.8928 | 490.9433 | 1.0064 | -0.002749 | 0.7521 | 0.75213 | 10.6841 | 158051 | 1005-5 | 8 | 128 | 12.64
2020-11-10 | 9:40 | 67715 | 18.8064 | 7162.2397 | 2915 | 20 | 98.8148 | 120.6871 | 586.1618 | 102.1588 | 102.9021 | 556.4949 | 5.2968 | 86.8343 | 5.6967 | 0.74936 | 1.5065 | 95.9201 | 404.9102 | 117.031 | 71.8974 | 50.1282 | 1799.972 | 23.8648 | 24.9549 | 89.9831 | 39.9546 | 50.0048 | 90.3434 | 89.7472 | 88.3615 | 89.9464 | 79.7931 | 40.0168 | 94.5845 | 100.2927 | 90.6226 | 194.5267 | 83.986 | 90.0453 | 0.0008055 | 90 | 0.8324 | -0.0006283 | 0.74939 | 11.0894 | 102.9084 | 104.1065 | 1.51 | 19.0261 | 86.5117 | 0.75603 | 134.4499 | 0.4606 | 0.44608 | 28.1609 | 19.0267 | 2.1599 | 3.7265 | 6.7267 | 5.0738 | 7.1236 | 8.4114 | 5.6054 | 4.7084 | 7.6976 | 1 | 5.4134 | 7.7783 | 0.94034 | 0.2 | 43.1983 | 37.2654 | 0.74936 | 134.4186 | 793.2872 | 503.4587 | 1.0064 | -0.002749 | 0.75141 | 0.75143 | 10.7864 | 158051 | 1005-5 | 8 | 128 | 12.64
2020-11-10 | 9:40 | 67745 | 18.8147 | 7162.248 | 2945 | 20 | 98.8173 | 120.6455 | 586.4305 | 102.1176 | 102.9983 | 556.7256 | 5.3481 | 86.7589 | 5.6933 | 0.75062 | 1.5096 | 96.3853 | 405.4608 | 117.2157 | 71.3226 | 50.1248 | 1799.8372 | 23.8764 | 24.9264 | 89.9923 | 40.039 | 50.0265 | 90.3547 | 89.7733 | 88.3647 | 89.9556 | 79.8016 | 40.0266 | 94.5962 | 100.2916 | 90.6282 | 194.1251 | 83.9122 | 90.064 | 0.0008047 | 90 | 0.8324 | -0.0006283 | 0.75066 | 10.9011 | 102.9999 | 104.1686 | 1.5027 | 18.9672 | 86.4671 | 0.75731 | 134.3659 | 0.48075 | 0.46167 | 27.9984 | 18.9724 | 2.1634 | 3.7265 | 6.6721 | 5.1228 | 7.123 | 8.4 | 5.6901 | 4.6629 | 7.6948 | 1 | 5.4331 | 7.751 | 0.92584 | 0.2 | 43.2678 | 37.2648 | 0.75062 | 134.3954 | 796.1325 | 494.4094 | 1.0064 | -0.002749 | 0.75267 | 0.75271 | 10.598 | 158051 | 1005-5 | 8 | 128 | 12.64
2020-11-10 | 9:41 | 67775 | 18.823 | 7162.2563 | 2975 | 20 | 98.8189 | 120.6197 | 586.6185 | 102.0573 | 103.0433 | 556.4311 | 5.3295 | 86.759 | 5.7033 | 0.75075 | 1.5022 | 96.2313 | 404.9973 | 116.7825 | 70.9172 | 50.1649 | 1799.861 | 23.8531 | 24.9823 | 90.0054 | 39.9817 | 50.0247 | 90.3615 | 89.7921 | 88.3763 | 89.9616 | 79.8137 | 40.0401 | 94.5993 | 100.2743 | 90.6239 | 193.7788 | 83.9074 | 90.0768 | 0.0008049 | 90 | 0.8324 | -0.0006283 | 0.7508 | 10.8807 | 103.034 | 104.1535 | 1.5123 | 19.0789 | 86.515 | 0.75697 | 134.3969 | 0.46517 | 0.44846 | 26.7407 | 19.0835 | 2.1635 | 3.7279 | 6.6456 | 5.165 | 7.1256 | 8.3832 | 5.7198 | 4.6471 | 7.6904 | 1 | 5.422 | 7.7178 | 0.92539 | 0.2 | 43.2697 | 37.2793 | 0.75075 | 134.3927 | 798.8245 | 492.83 | 1.0064 | -0.002749 | 0.7528 | 0.75285 | 10.5776 | 158051 | 1005-5 | 8 | 128 | 12.64
2020-11-10 | 9:41 | 67805 | 18.8314 | 7162.2646 | 3005 | 20 | 98.8171 | 120.6161 | 587.3229 | 102.1305 | 103.323 | 556.8743 | 5.3328 | 86.8601 | 5.6931 | 0.75075 | 1.4975 | 96.3608 | 405.8039 | 117.4838 | 72.6797 | 50.3049 | 1800.0079 | 23.8532 | 25.0455 | 90.0091 | 39.9886 | 49.9993 | 90.3674 | 89.7794 | 88.3687 | 89.9638 | 79.8335 | 40.0529 | 94.5959 | 100.2492 | 90.6307 | 193.7037 | 84.0135 | 90.0734 | 0.000806 | 90 | 0.8324 | -0.0006283 | 0.7508 | 10.8807 | 103.3134 | 104.1487 | 1.5093 | 19.0571 | 86.5118 | 0.75757 | 134.3839 | 0.46655 | 0.44909 | 26.9154 | 19.0584 | 2.1605 | 3.7284 | 6.4439 | 5.2292 | 7.1291 | 8.378 | 5.7564 | 4.6742 | 7.6858 | 1 | 5.3969 | 7.6976 | 0.93969 | 0.2 | 43.2096 | 37.2841 | 0.75075 | 134.3927 | 798.8754 | 499.5762 | 1.0064 | -0.002749 | 0.75281 | 0.75285 | 10.5776 | 158051 | 1005-5 | 8 | 128 | 12.64
2020-11-10 | 9:42 | 67835 | 18.8397 | 7162.2729 | 3035 | 20 | 98.8203 | 120.6943 | 586.811 | 102.0228 | 103.3851 | 556.9282 | 5.2812 | 87.2318 | 5.6884 | 0.75089 | 1.5059 | 95.9857 | 405.223 | 116.7772 | 73.593 | 50.3211 | 1800.2834 | 23.8512 | 25.1216 | 90.0231 | 39.9644 | 49.9931 | 90.3662 | 89.7912 | 88.3736 | 89.9712 | 79.853 | 40.0599 | 94.6043 | 100.2215 | 90.6327 | 193.7107 | 84.3876 | 90.0787 | 0.0008095 | 90 | 0.8324 | -0.0006283 | 0.75094 | 10.8596 | 103.4097 | 104.1146 | 1.5042 | 18.9793 | 86.5432 | 0.75707 | 134.3829 | 0.46543 | 0.44793 | 28.4015 | 18.9799 | 2.1487 | 3.7264 | 6.3534 | 5.246 | 7.1256 | 8.3594 | 5.772 | 4.6831 | 7.6823 | 1 | 5.3498 | 7.6739 | 0.94351 | 0.2 | 42.9733 | 37.2638 | 0.75089 | 134.3901 | 797.0255 | 496.4396 | 1.0064 | -0.002749 | 0.75295 | 0.753 | 10.5564 | 158051 | 1005-5 | 8 | 128 | 12.64
2020-11-10 | 9:42 | 67865 | 18.848 | 7162.2812 | 3065 | 20 | 98.8196 | 120.6433 | 586.6792 | 101.9836 | 103.1211 | 556.5576 | 5.2884 | 87.1381 | 5.6843 | 0.74998 | 1.4938 | 95.8479 | 405.5211 | 116.5151 | 72.2292 | 50.3174 | 1799.896 | 23.8573 | 24.9966 | 90.0293 | 39.9896 | 49.9729 | 90.3777 | 89.8186 | 88.3729 | 89.9752 | 79.8365 | 40.0537 | 94.6067 | 100.1819 | 90.6498 | 194.1386 | 84.296 | 90.0982 | 0.0008089 | 90 | 0.8324 | -0.0006283 | 0.75004 | 10.9922 | 103.1209 | 104.1183 | 1.4661 | 18.4104 | 86.5098 | 0.75346 | 134.4552 | 0.43015 | 0.42221 | 30.8524 | 18.4175 | 2.1429 | 3.7277 | 6.5013 | 5.2285 | 7.1243 | 8.3464 | 5.8007 | 4.6493 | 7.682 | 1 | 5.3911 | 7.6343 | 0.95716 | 0.2 | 42.8575 | 37.2766 | 0.74998 | 134.4058 | 798.3929 | 500.8929 | 1.0064 | -0.002749 | 0.75203 | 0.75209 | 10.6892 | 158051 | 1005-5 | 8 | 128 | 12.64
2020-11-10 | 9:43 | 67895 | 18.8564 | 7162.2896 | 3095 | 20 | 98.819 | 120.6505 | 587.2795 | 102.0342 | 103.2391 | 556.1653 | 5.2498 | 86.9842 | 5.6834 | 0.75058 | 1.5097 | 95.9642 | 405.8336 | 116.6285 | 72.2672 | 50.4836 | 1799.7784 | 23.8697 | 25.0121 | 90.0479 | 40.0377 | 49.9857 | 90.3723 | 89.8019 | 88.3665 | 89.9734 | 79.8373 | 40.0535 | 94.6175 | 100.1379 | 90.6646 | 194.3276 | 84.1425 | 90.0871 | 0.0008071 | 90 | 0.8324 | -0.0006283 | 0.75064 | 10.9041 | 103.2402 | 104.0673 | 1.5089 | 19.0535 | 86.4967 | 0.75764 | 134.3871 | 0.46148 | 0.44426 | 26.9726 | 19.0536 | 2.1437 | 3.726 | 6.4043 | 5.2301 | 7.128 | 8.3159 | 5.7883 | 4.6757 | 7.6806 | 1 | 5.3847 | 7.614 | 0.95073 | 0.2 | 42.8735 | 37.2596 | 0.75058 | 134.3953 | 793.4281 | 504.9225 | 1.0064 | -0.002749 | 0.75264 | 0.75269 | 10.601 | 158051 | 1005-5 | 8 | 128 | 12.64
2020-11-10 | 9:43 | 67925 | 18.8647 | 7162.2979 | 3125 | 20 | 98.8191 | 120.6467 | 586.7742 | 102.0209 | 103.0913 | 556.7239 | 5.2914 | 86.8929 | 5.6909 | 0.7503 | 1.5104 | 96.0101 | 405.0751 | 116.6859 | 71.0851 | 50.4936 | 1799.7205 | 23.8741 | 25.0637 | 90.0507 | 39.997 | 50.0159 | 90.3782 | 89.8169 | 88.3935 | 89.9841 | 79.8634 | 40.0475 | 94.6236 | 100.1021 | 90.6604 | 194.4695 | 84.0475 | 90.0976 | 0.0008057 | 90 | 0.8324 | -0.0006283 | 0.75036 | 10.9445 | 103.0965 | 104.1099 | 1.509 | 19.0384 | 86.489 | 0.75698 | 134.3941 | 0.46947 | 0.45032 | 28.1117 | 19.0431 | 2.1439 | 3.7258 | 6.4772 | 5.2222 | 7.1184 | 8.3043 | 5.8473 | 4.7075 | 7.6805 | 1 | 5.3639 | 7.5738 | 0.93208 | 0.2 | 42.8784 | 37.2584 | 0.7503 | 134.4 | 786.2949 | 499.9162 | 1.0064 | -0.002749 | 0.75236 | 0.75242 | 10.6415 | 158051 | 1005-5 | 8 | 128 | 12.64
2020-11-10 | 9:44 | 67955 | 18.873 | 7162.3062 | 3155 | 20 | 98.8223 | 120.6314 | 586.3856 | 101.9027 | 103.06 | 556.4419 | 5.2813 | 86.8489 | 5.6811 | 0.75061 | 1.4809 | 95.9157 | 405.1616 | 116.552 | 71.2367 | 50.5656 | 1800.4982 | 23.8683 | 25.1041 | 90.0668 | 40.0309 | 50.0074 | 90.3826 | 89.7946 | 88.3997 | 89.9815 | 79.879 | 40.0454 | 94.6295 | 100.0503 | 90.6614 | 194.4562 | 84.0083 | 90.0886 | 0.0008058 | 90 | 0.8324 | -0.0006283 | 0.75067 | 10.8996 | 103.0651 | 104.1042 | 1.4931 | 18.8682 | 86.5269 | 0.7582 | 134.3652 | 0.46151 | 0.44243 | 26.3598 | 18.8645 | 2.1427 | 3.7307 | 6.4887 | 5.2034 | 7.1205 | 8.2724 | 5.8739 | 4.6925 | 7.6797 | 1 | 5.3295 | 7.554 | 0.93669 | 0.2 | 42.8536 | 37.3066 | 0.75061 | 134.3947 | 796.8827 | 491.4656 | 1.0064 | -0.002749 | 0.75267 | 0.75272 | 10.5965 | 158051 | 1005-5 | 8 | 128 | 12.64
2020-11-10 | 9:44 | 67985 | 18.8814 | 7162.3145 | 3185 | 20 | 98.8212 | 120.6205 | 586.155 | 101.8786 | 103.1108 | 556.9857 | 5.313 | 86.9951 | 5.6795 | 0.75071 | 1.5007 | 95.9163 | 405.8131 | 116.8383 | 71.644 | 50.4843 | 1799.7948 | 23.8627 | 25.1007 | 90.0615 | 39.9214 | 49.9991 | 90.3824 | 89.8034 | 88.3899 | 89.9926 | 79.8772 | 40.0398 | 94.6373 | 99.9781 | 90.6521 | 194.4344 | 84.1554 | 90.0929 | 0.0008071 | 90 | 0.8324 | -0.0006283 | 0.75077 | 10.8851 | 103.1075 | 104.1366 | 1.5016 | 18.9328 | 86.5131 | 0.75651 | 134.3728 | 0.46713 | 0.45097 | 29.1343 | 18.9313 | 2.1385 | 3.7271 | 6.4437 | 5.1998 | 7.111 | 8.2682 | 5.9293 | 4.6627 | 7.6798 | 1 | 5.3252 | 7.5252 | 0.94127 | 0.2 | 42.7697 | 37.2712 | 0.75071 | 134.3929 | 799.2903 | 499.8468 | 1.0064 | -0.002749 | 0.75276 | 0.75282 | 10.582 | 158051 | 1005-5 | 8 | 128 | 12.64
2020-11-10 | 9:45 | 68015 | 18.8897 | 7162.3228 | 3215 | 20 | 98.8219 | 120.647 | 587.5326 | 101.7772 | 103.2407 | 556.3397 | 5.2991 | 86.8276 | 5.6923 | 0.75055 | 1.4994 | 95.9692 | 406.4078 | 116.5114 | 71.921 | 50.3235 | 1799.6705 | 23.8601 | 25.2121 | 90.0618 | 39.972 | 49.9926 | 90.3865 | 89.8075 | 88.4097 | 90.0016 | 79.8828 | 40.0469 | 94.6344 | 99.9436 | 90.6741 | 194.4901 | 83.9815 | 90.097 | 0.0008047 | 90 | 0.8324 | -0.0006283 | 0.75061 | 10.9086 | 103.2336 | 104.1164 | 1.5113 | 19.1032 | 86.4851 | 0.7584 | 134.3996 | 0.46281 | 0.44911 | 25.7172 | 19.1078 | 2.1407 | 3.7287 | 6.3429 | 5.1874 | 7.1024 | 8.2566 | 5.9399 | 4.701 | 7.6766 | 1 | 5.2607 | 7.4945 | 0.94516 | 0.2 | 42.8148 | 37.2867 | 0.75055 | 134.3957 | 794.6287 | 501.0014 | 1.0064 | -0.002749 | 0.7526 | 0.75266 | 10.6055 | 158051 | 1005-5 | 8 | 128 | 12.64
2020-11-10 | 9:45 | 68045 | 18.898 | 7162.3311 | 3245 | 20 | 98.8251 | 120.5732 | 586.1974 | 101.939 | 103.0521 | 556.4957 | 5.2721 | 86.7965 | 5.6906 | 0.75115 | 1.5043 | 95.933 | 404.5712 | 116.7025 | 71.0578 | 50.1034 | 1799.9921 | 23.8536 | 25.0988 | 90.0569 | 40.0201 | 50.0006 | 90.3876 | 89.8155 | 88.4068 | 89.9979 | 79.8962 | 40.0427 | 94.6479 | 99.879 | 90.6664 | 194.4702 | 83.9512 | 90.1015 | 0.0008051 | 90 | 0.8324 | -0.0006283 | 0.75121 | 10.8195 | 103.072 | 104.1 | 1.5095 | 18.996 | 86.466 | 0.75508 | 134.3897 | 0.46297 | 0.44977 | 30.1288 | 18.999 | 2.1376 | 3.7278 | 6.4366 | 5.1801 | 7.1063 | 8.2512 | 5.9581 | 4.6517 | 7.6763 | 1 | 5.2847 | 7.4632 | 0.94037 | 0.2 | 42.7515 | 37.2782 | 0.75115 | 134.3847 | 790.3636 | 490.6499 | 1.0064 | -0.002749 | 0.7532 | 0.75327 | 10.5164 | 158051 | 1005-5 | 8 | 128 | 12.64
2020-11-10 | 9:46 | 68075 | 18.9064 | 7162.3394 | 3275 | 20 | 98.8257 | 120.5825 | 586.278 | 101.7624 | 102.8838 | 556.6809 | 5.2749 | 86.6849 | 5.6975 | 0.75089 | 1.502 | 95.8905 | 404.9988 | 117.0729 | 70.5003 | 50.0077 | 1799.8574 | 23.8384 | 25.0658 | 90.0451 | 39.9957 | 50.0103 | 90.3716 | 89.7831 | 88.4104 | 89.9997 | 79.8959 | 40.043 | 94.6523 | 99.8264 | 90.657 | 194.4399 | 83.8361 | 90.0773 | 0.0008038 | 90 | 0.8324 | -0.0006283 | 0.75094 | 10.8599 | 102.8815 | 104.0966 | 1.5131 | 19.0878 | 86.5876 | 0.7569 | 134.4195 | 0.45828 | 0.44491 | 26.7089 | 19.0943 | 2.1424 | 3.728 | 6.5554 | 5.1733 | 7.1048 | 8.2557 | 5.985 | 4.6943 | 7.6751 | 1 | 5.2888 | 7.4516 | 0.93468 | 0.2 | 42.8477 | 37.28 | 0.75089 | 134.3901 | 791.1644 | 498.8013 | 1.0064 | -0.002749 | 0.75294 | 0.75299 | 10.5568 | 158051 | 1005-5 | 8 | 128 | 12.64
2020-11-10 | 9:46 | 68105 | 18.9147 | 7162.3481 | 3305 | 20 | 98.824 | 120.5994 | 586.6061 | 101.8235 | 103.0737 | 556.9121 | 5.299 | 86.7921 | 5.6797 | 0.75035 | 1.4891 | 95.8861 | 405.4259 | 116.5402 | 72.8984 | 49.9192 | 1800.2268 | 23.8341 | 25.3237 | 90.02 | 40.001 | 50.0067 | 90.3481 | 89.7539 | 88.4224 | 90.0061 | 79.9578 | 40.0337 | 94.6441 | 99.7731 | 90.6298 | 194.58 | 83.9522 | 90.051 | 0.0008052 | 90 | 0.8324 | -0.0006283 | 0.75038 | 10.9426 | 103.0735 | 104.1256 | 1.4768 | 18.5379 | 86.5434 | 0.75319 | 134.4576 | 0.46705 | 0.44812 | 33.9224 | 18.5317 | 2.1416 | 3.7295 | 6.4311 | 5.158 | 7.0988 | 8.2862 | 6 | 4.6154 | 7.6761 | 1 | 5.1532 | 7.4493 | 0.93642 | 0.2 | 42.8329 | 37.2947 | 0.75035 | 134.4007 | 798.883 | 491.7321 | 1.0064 | -0.002749 | 0.7524 | 0.75243 | 10.6396 | 158051 | 1005-5 | 8 | 128 | 12.64
2020-11-10 | 9:47 | 68135 | 18.923 | 7162.3564 | 3335 | 20 | 98.8283 | 120.6176 | 586.3411 | 101.6906 | 102.908 | 556.7061 | 5.268 | 86.5724 | 5.6937 | 0.75014 | 1.5 | 95.9019 | 405.7506 | 116.9949 | 71.3281 | 50.0851 | 1800.0772 | 23.8302 | 25.2102 | 90.0113 | 39.9876 | 50.0126 | 90.3356 | 89.7662 | 88.4143 | 89.9996 | 79.9365 | 40.0353 | 94.6385 | 99.7323 | 90.6211 | 194.4846 | 83.7256 | 90.0509 | 0.0008034 | 90 | 0.8324 | -0.0006283 | 0.75017 | 10.9734 | 102.9017 | 104.1093 | 1.5053 | 18.9849 | 86.466 | 0.75674 | 134.3877 | 0.46142 | 0.44104 | 27.4159 | 18.9835 | 2.1492 | 3.7287 | 6.5475 | 5.1552 | 7.105 | 8.2953 | 5.9935 | 4.6886 | 7.6747 | 1 | 5.1522 | 7.4331 | 0.93272 | 0.2 | 42.9838 | 37.2869 | 0.75014 | 134.4045 | 799.5154 | 503.0297 | 1.0064 | -0.002749 | 0.75219 | 0.75222 | 10.6704 | 158051 | 1005-5 | 8 | 128 | 12.64
2020-11-10 | 9:47 | 68165 | 18.9314 | 7162.3647 | 3365 | 20 | 98.8223 | 120.5953 | 586.6469 | 101.6553 | 103.1569 | 556.456 | 5.3079 | 86.6538 | 5.6877 | 0.75012 | 1.4937 | 96.0096 | 405.2364 | 116.741 | 72.1631 | 50.2802 | 1799.6869 | 23.8271 | 25.1243 | 90.0122 | 40.0199 | 50.0043 | 90.3331 | 89.7612 | 88.4201 | 89.9972 | 79.9244 | 40.0263 | 94.6307 | 99.687 | 90.6138 | 194.4494 | 83.81 | 90.0471 | 0.0008043 | 90 | 0.8324 | -0.0006283 | 0.75014 | 10.977 | 103.1583 | 104.1251 | 1.5037 | 18.9974 | 86.497 | 0.75803 | 134.3758 | 0.46483 | 0.44679 | 26.5597 | 18.9965 | 2.15 | 3.7297 | 6.3762 | 5.159 | 7.107 | 8.2948 | 6 | 4.5817 | 7.6762 | 1 | 5.1637 | 7.421 | 0.93753 | 0.2 | 42.9992 | 37.2966 | 0.75012 | 134.405 | 795.7154 | 504.7515 | 1.0064 | -0.002749 | 0.75217 | 0.7522 | 10.674 | 158051 | 1005-5 | 8 | 128 | 12.64
2020-11-10 | 9:48 | 68195 | 18.9397 | 7162.373 | 3395 | 20 | 98.8271 | 120.588 | 586.5689 | 101.7039 | 103.089 | 556.7604 | 5.2937 | 86.7454 | 5.6882 | 0.74992 | 1.4968 | 95.9871 | 404.8876 | 116.9259 | 71.4683 | 50.3063 | 1800.2491 | 23.8443 | 25.2014 | 90.0026 | 39.9827 | 49.974 | 90.3317 | 89.7676 | 88.4144 | 90.0168 | 79.9428 | 40.0276 | 94.6407 | 99.6495 | 90.6213 | 194.5 | 83.9013 | 90.0496 | 0.000805 | 90 | 0.8324 | -0.0006283 | 0.74995 | 11.0057 | 103.0865 | 104.126 | 1.497 | 18.838 | 86.4877 | 0.75503 | 134.4201 | 0.44881 | 0.43277 | 29.822 | 18.8355 | 2.1512 | 3.7285 | 6.4048 | 5.148 | 7.0892 | 8.3081 | 5.9913 | 4.5489 | 7.675 | 1 | 5.1061 | 7.4086 | 0.95669 | 0.2 | 43.0246 | 37.2853 | 0.74992 | 134.4084 | 794.576 | 494.5593 | 1.0064 | -0.002749 | 0.75197 | 0.752 | 10.7027 | 158051 | 1005-5 | 8 | 128 | 12.64
2020-11-10 | 9:48 | 68225 | 18.948 | 7162.3813 | 3425 | 20 | 98.8266 | 120.6013 | 586.285 | 101.5526 | 103.177 | 556.5705 | 5.2655 | 86.7636 | 5.6908 | 0.74975 | 1.5088 | 95.8806 | 404.7709 | 116.4322 | 71.8483 | 50.2642 | 1800.095 | 23.8366 | 25.1704 | 90.0094 | 40.0385 | 49.9621 | 90.3239 | 89.7312 | 88.428 | 90.018 | 79.9469 | 40.0322 | 94.6472 | 99.6118 | 90.6219 | 194.5157 | 83.9182 | 90.0276 | 0.0008051 | 90 | 0.8324 | -0.0006283 | 0.74977 | 11.0324 | 103.182 | 104.0977 | 1.5078 | 18.9983 | 86.5 | 0.75601 | 134.4118 | 0.46374 | 0.44649 | 29.1549 | 18.9982 | 2.1535 | 3.7268 | 6.3287 | 5.1387 | 7.0882 | 8.2989 | 5.9872 | 4.5191 | 7.6729 | 1 | 5.0938 | 7.4064 | 0.96515 | 0.2 | 43.0705 | 37.2683 | 0.74975 | 134.4121 | 791.4917 | 490.3173 | 1.0064 | -0.002749 | 0.7518 | 0.75182 | 10.7294 | 158051 | 1005-5 | 8 | 128 | 12.64
2020-11-10 | 9:49 | 68255 | 18.9564 | 7162.3896 | 3455 | 20 | 98.8222 | 120.5749 | 586.0179 | 101.6003 | 102.9421 | 556.0627 | 5.2492 | 86.6625 | 5.7016 | 0.74976 | 1.5097 | 96.012 | 404.6815 | 116.6261 | 70.4598 | 50.2681 | 1799.9835 | 23.8365 | 25.1954 | 90.0016 | 40.0212 | 49.9814 | 90.3153 | 89.7404 | 88.4099 | 90.0165 | 79.964 | 40.0285 | 94.6317 | 99.5831 | 90.6068 | 194.4755 | 83.8117 | 90.0279 | 0.0008043 | 90 | 0.8324 | -0.0006283 | 0.74978 | 11.0311 | 102.939 | 104.0588 | 1.5099 | 19.0116 | 86.4523 | 0.7555 | 134.4185 | 0.47819 | 0.46121 | 30.4375 | 19.0142 | 2.1548 | 3.7266 | 6.474 | 5.1377 | 7.0892 | 8.3083 | 5.9528 | 4.5072 | 7.6729 | 1 | 5.0584 | 7.4 | 0.95588 | 0.2 | 43.0951 | 37.2662 | 0.74976 | 134.4119 | 795.0523 | 500.8103 | 1.0064 | -0.002749 | 0.75181 | 0.75183 | 10.7281 | 158051 | 1005-5 | 8 | 128 | 12.64
2020-11-10 | 9:49 | 68285 | 18.9647 | 7162.3979 | 3485 | 20 | 98.8268 | 120.602 | 586.7875 | 101.4741 | 103.0835 | 556.5681 | 5.2527 | 86.9493 | 5.6931 | 0.74936 | 1.4991 | 95.9561 | 405.9244 | 116.284 | 71.0003 | 50.3202 | 1799.7708 | 23.8373 | 25.0323 | 90.0028 | 40.0205 | 49.9648 | 90.3108 | 89.7201 | 88.4095 | 90.0078 | 79.9189 | 40.0173 | 94.6266 | 99.5514 | 90.6073 | 194.4652 | 84.1027 | 90.0154 | 0.0008065 | 90 | 0.8324 | -0.0006283 | 0.74937 | 11.0915 | 103.0687 | 104.082 | 1.4831 | 18.57 | 86.4924 | 0.75129 | 134.503 | 0.46455 | 0.44673 | 35.1321 | 18.5689 | 2.1547 | 3.7278 | 6.3866 | 5.1242 | 7.0966 | 8.3067 | 5.9936 | 4.4846 | 7.6753 | 1 | 5.1029 | 7.4014 | 0.96782 | 0.2 | 43.0935 | 37.2784 | 0.74936 | 134.4195 | 794.3447 | 495.537 | 1.0064 | -0.002749 | 0.75141 | 0.75142 | 10.7885 | 158051 | 1005-5 | 8 | 128 | 12.64
2020-11-10 | 9:50 | 68315 | 18.973 | 7162.4062 | 3515 | 20 | 98.8263 | 120.5763 | 587.6099 | 101.5322 | 103.2331 | 556.6304 | 5.2561 | 86.8787 | 5.6974 | 0.74934 | 1.5062 | 95.9165 | 405.944 | 115.6185 | 71.6034 | 50.318 | 1800.3466 | 23.8226 | 25.0072 | 90.0075 | 40.0268 | 49.9778 | 90.3001 | 89.7129 | 88.3992 | 90.0017 | 79.9087 | 40.0101 | 94.6225 | 99.5135 | 90.611 | 194.4838 | 84.03 | 90.0065 | 0.0008059 | 90 | 0.8324 | -0.0006283 | 0.74934 | 11.0961 | 103.2407 | 104.0796 | 1.5069 | 18.9862 | 86.4852 | 0.75598 | 134.3921 | 0.4675 | 0.44807 | 29.4385 | 18.9859 | 2.158 | 3.7271 | 6.2628 | 5.1207 | 7.1021 | 8.3008 | 6 | 4.4209 | 7.677 | 1 | 5.1128 | 7.4074 | 0.9613 | 0.2 | 43.1595 | 37.2707 | 0.74934 | 134.4202 | 795.452 | 500.657 | 1.0064 | -0.002749 | 0.75138 | 0.75139 | 10.7932 | 158051 | 1005-5 | 8 | 128 | 12.64
2020-11-10 | 9:50 | 68345 | 18.9814 | 7162.4146 | 3545 | 20 | 98.8249 | 120.6514 | 587.7021 | 101.5406 | 103.3418 | 556.8894 | 5.244 | 86.9071 | 5.6995 | 0.74937 | 1.5135 | 96.0719 | 405.9721 | 115.7923 | 72.8918 | 50.2998 | 1800.3441 | 23.8407 | 25.1856 | 90.0092 | 40.0507 | 49.9916 | 90.3036 | 89.713 | 88.4088 | 89.9935 | 79.9465 | 40.0094 | 94.629 | 99.4803 | 90.5918 | 194.4893 | 84.0573 | 90.0083 | 0.0008053 | 90 | 0.8324 | -0.0006283 | 0.74937 | 11.0917 | 103.3406 | 104.062 | 1.5146 | 19.0895 | 86.4893 | 0.75624 | 134.3724 | 0.46025 | 0.4467 | 28.5246 | 19.092 | 2.1608 | 3.7259 | 6.1643 | 5.1253 | 7.1098 | 8.2978 | 5.9889 | 4.2338 | 7.6772 | 1 | 5.0302 | 7.4067 | 0.95357 | 0.2 | 43.2168 | 37.2588 | 0.74937 | 134.4197 | 790.705 | 507.0334 | 1.0064 | -0.002749 | 0.75141 | 0.75142 | 10.7887 | 158051 | 1005-5 | 8 | 128 | 12.64
2020-11-10 | 9:51 | 68375 | 18.9897 | 7162.4229 | 3575 | 20 | 98.8242 | 120.6047 | 586.8459 | 101.3869 | 103.2785 | 556.7878 | 5.2335 | 86.8402 | 5.69 | 0.74956 | 1.5016 | 95.8999 | 405.4639 | 116.7192 | 72.6064 | 50.315 | 1799.9798 | 23.851 | 25.2962 | 90.2548 | 39.9888 | 49.9831 | 90.4372 | 89.8188 | 88.402 | 89.9932 | 79.9511 | 40.0134 | 94.6825 | 99.4828 | 90.7706 | 194.4458 | 83.9952 | 90.128 | 0.0008055 | 90 | 0.8324 | -0.0006283 | 0.74964 | 11.0524 | 103.284 | 104.0606 | 1.5144 | 19.106 | 86.512 | 0.75698 | 134.377 | 0.46954 | 0.45099 | 27.1106 | 19.1068 | 2.1589 | 3.7288 | 6.1643 | 5.1034 | 7.1098 | 7.959 | 5.9911 | 4.1391 | 7.6763 | 1 | 4.9526 | 7.3285 | 0.95865 | 0.2 | 43.179 | 37.2882 | 0.74956 | 134.4125 | 798.15 | 495.5401 | 1.0064 | -0.002749 | 0.7516 | 0.75168 | 10.7495 | 158051 | 1005-5 | 8 | 128 | 12.64
2020-11-10 | 9:51 | 68405 | 18.998 | 7162.4312 | 3605 | 20 | 98.8274 | 120.5889 | 585.8903 | 101.3542 | 103.0816 | 556.3993 | 5.2268 | 87.0887 | 5.6592 | 0.74941 | 1.5013 | 95.8641 | 405.5941 | 116.4087 | 71.3531 | 50.3111 | 1800.2184 | 23.8386 | 25.0762 | 90.2614 | 40.0001 | 49.9756 | 90.5324 | 89.9357 | 88.4272 | 90.0123 | 79.9325 | 40.0065 | 94.7721 | 99.4561 | 90.782 | 194.389 | 84.2591 | 90.234 | 0.000808 | 90 | 0.8324 | -0.0006283 | 0.74955 | 11.0647 | 103.0903 | 104.0535 | 1.503 | 19.0062 | 86.5337 | 0.75874 | 134.4079 | 0.47202 | 0.44928 | 26.7756 | 19.0063 | 2.1481 | 3.7279 | 6.2681 | 5.0956 | 7.0928 | 7.8975 | 5.9656 | 4.1016 | 7.6779 | 1 | 5.0093 | 7.1977 | 0.96456 | 0.2 | 42.9623 | 37.279 | 0.74941 | 134.4118 | 796.6977 | 498.4656 | 1.0064 | -0.002749 | 0.75145 | 0.7516 | 10.7618 | 158051 | 1005-5 | 8 | 128 | 12.64
2020-11-10 | 9:52 | 68435 | 19.0064 | 7162.4395 | 3635 | 20 | 98.8294 | 120.5964 | 586.375 | 101.4821 | 103.1448 | 556.2973 | 5.2569 | 86.9628 | 5.6736 | 0.74759 | 1.504 | 96.0813 | 405.0735 | 116.5521 | 71.6758 | 50.4812 | 1800.2549 | 23.8415 | 25.1157 | 90.2448 | 40.04 | 49.9844 | 90.509 | 89.9231 | 88.433 | 90.039 | 79.9496 | 40.0043 | 94.7811 | 99.3827 | 90.7787 | 194.3719 | 84.126 | 90.2161 | 0.0008064 | 90 | 0.8324 | -0.0006283 | 0.74773 | 11.3359 | 103.1453 | 104.0824 | 1.507 | 18.9269 | 86.598 | 0.75356 | 134.6175 | 0.44248 | 0.43719 | 32.117 | 18.9272 | 2.147 | 3.727 | 6.2104 | 5.1028 | 7.0656 | 7.8758 | 5.9982 | 3.9672 | 7.6784 | 1 | 4.9801 | 7.1397 | 0.96059 | 0.2 | 42.9393 | 37.2701 | 0.74759 | 134.445 | 794.7042 | 506.1462 | 1.0064 | -0.002749 | 0.74963 | 0.74977 | 11.0333 | 158051 | 1005-5 | 8 | 128 | 12.64
2020-11-10 | 9:52 | 68465 | 19.0147 | 7162.4478 | 3665 | 20 | 98.8274 | 120.5908 | 586.137 | 101.3724 | 102.9164 | 556.8664 | 5.2506 | 86.8386 | 5.6732 | 0.74856 | 1.5093 | 95.938 | 404.6937 | 116.4609 | 70.2899 | 50.488 | 1800.5219 | 23.8506 | 25.3195 | 90.2601 | 40.0001 | 49.9765 | 90.5067 | 89.9035 | 88.4572 | 90.0669 | 80.0153 | 40.008 | 94.7981 | 99.2898 | 90.8156 | 194.3836 | 84.002 | 90.2051 | 0.0008048 | 90 | 0.8324 | -0.0006283 | 0.74869 | 11.1928 | 102.9241 | 104.075 | 1.4973 | 18.845 | 86.5841 | 0.75516 | 134.4006 | 0.49054 | 0.47239 | 32.6729 | 18.8467 | 2.1485 | 3.7262 | 6.3547 | 5.0832 | 7.0326 | 7.8122 | 5.9866 | 3.9246 | 7.6775 | 1 | 4.8675 | 7.0832 | 0.96558 | 0.2 | 42.9706 | 37.2624 | 0.74856 | 134.4279 | 790.6227 | 495.4038 | 1.0064 | -0.002749 | 0.7506 | 0.75073 | 10.8901 | 158051 | 1005-5 | 8 | 128 | 12.64
2020-11-10 | 9:53 | 68495 | 19.023 | 7162.4561 | 3695 | 20 | 98.8289 | 120.5821 | 586.6456 | 101.3373 | 102.9754 | 556.9509 | 5.2466 | 86.5411 | 5.6863 | 0.74862 | 1.5079 | 95.8792 | 404.8432 | 116.5136 | 70.5417 | 50.5363 | 1799.989 | 23.8633 | 25.5412 | 90.0923 | 40.0149 | 49.9653 | 90.4026 | 89.8522 | 88.4739 | 90.0824 | 80.0833 | 40.0115 | 94.7745 | 99.1862 | 90.6878 | 194.4524 | 83.6979 | 90.1274 | 0.000802 | 90 | 0.8324 | -0.0006283 | 0.7487 | 11.1911 | 102.9719 | 104.0712 | 1.5023 | 18.9345 | 86.6125 | 0.7562 | 134.4003 | 0.46965 | 0.45373 | 29.1903 | 18.9339 | 2.156 | 3.7275 | 6.3252 | 5.0774 | 7.0072 | 7.9985 | 5.9871 | 3.8946 | 7.6766 | 1 | 4.7199 | 7.0676 | 0.97388 | 0.2 | 43.1196 | 37.275 | 0.74862 | 134.4293 | 800.6824 | 495.8088 | 1.0064 | -0.002749 | 0.75066 | 0.75074 | 10.8883 | 158051 | 1005-5 | 8 | 128 | 12.64
2020-11-10 | 9:53 | 68525 | 19.0314 | 7162.4644 | 3725 | 20 | 98.8303 | 120.5587 | 586.9153 | 101.2402 | 103.0803 | 557.1523 | 5.2358 | 86.6725 | 5.6927 | 0.74855 | 1.4888 | 96.0473 | 405.2353 | 116.2971 | 71.7919 | 50.704 | 1799.9702 | 23.8595 | 25.288 | 90.0485 | 39.9843 | 49.9545 | 90.351 | 89.7765 | 88.4928 | 90.0708 | 80.0315 | 40.0196 | 94.7297 | 99.0826 | 90.6649 | 194.4214 | 83.8262 | 90.0638 | 0.0008042 | 90 | 0.8324 | -0.0006283 | 0.74859 | 11.208 | 103.0863 | 104.0696 | 1.4998 | 18.9214 | 86.5987 | 0.75695 | 134.3924 | 0.4613 | 0.44211 | 27.2001 | 18.9199 | 2.1556 | 3.7306 | 6.2527 | 5.0827 | 7.0062 | 8.0433 | 5.9922 | 3.8652 | 7.6747 | 1 | 4.7548 | 7.0882 | 0.98305 | 0.2 | 43.1115 | 37.3064 | 0.74855 | 134.4326 | 795.5597 | 501.4404 | 1.0064 | -0.002749 | 0.75059 | 0.75063 | 10.9052 | 158051 | 1005-5 | 8 | 128 | 12.64
2020-11-10 | 9:54 | 68555 | 19.0397 | 7162.4731 | 3755 | 20 | 98.8279 | 120.5711 | 586.8118 | 101.2024 | 103.0494 | 556.6437 | 5.3025 | 86.581 | 5.692 | 0.74867 | 1.4929 | 96.393 | 405.9025 | 116.3672 | 70.7272 | 50.7369 | 1800.1458 | 23.8677 | 25.1605 | 90.0294 | 40.0086 | 49.9542 | 90.3121 | 89.7548 | 88.4718 | 90.0613 | 80.0102 | 40.0277 | 94.7063 | 99.0028 | 90.6494 | 194.1446 | 83.7351 | 90.0335 | 0.0008035 | 90 | 0.8324 | -0.0006283 | 0.74869 | 11.1929 | 103.0547 | 104.1313 | 1.5039 | 18.9958 | 86.5294 | 0.75789 | 134.3698 | 0.46541 | 0.44703 | 26.1455 | 18.9928 | 2.1598 | 3.7301 | 6.263 | 5.1214 | 7.0047 | 8.0614 | 5.9985 | 3.851 | 7.672 | 1 | 4.7777 | 7.092 | 0.98572 | 0.2 | 43.195 | 37.3006 | 0.74867 | 134.4314 | 789.4809 | 498.6443 | 1.0064 | -0.002749 | 0.75071 | 0.75073 | 10.8901 | 158051 | 1005-5 | 8 | 128 | 12.64
2020-11-10 | 9:54 | 68585 | 19.048 | 7162.4814 | 3785 | 20 | 98.8303 | 120.5562 | 587.0886 | 101.2321 | 103.029 | 556.5034 | 5.2959 | 86.678 | 5.6881 | 0.74824 | 1.5021 | 96.3849 | 405.3219 | 115.9561 | 71.1194 | 50.6046 | 1800.1705 | 23.8631 | 25.1133 | 90.0133 | 39.9985 | 49.9665 | 90.3006 | 89.7339 | 88.481 | 90.0536 | 80.0031 | 40.0493 | 94.6828 | 98.944 | 90.6169 | 193.7598 | 83.8339 | 90.0172 | 0.0008043 | 90 | 0.8324 | -0.0006283 | 0.74826 | 11.2576 | 103.0319 | 104.1236 | 1.5 | 18.9141 | 86.5303 | 0.75655 | 134.4567 | 0.45283 | 0.43712 | 28.2404 | 18.9133 | 2.1621 | 3.7275 | 6.2712 | 5.1839 | 7.0035 | 8.0794 | 5.9764 | 3.7867 | 7.6654 | 1 | 4.7725 | 7.098 | 0.98087 | 0.2 | 43.2426 | 37.2747 | 0.74824 | 134.4396 | 790.4253 | 498.0904 | 1.0064 | -0.002749 | 0.75028 | 0.7503 | 10.9548 | 158051 | 1005-5 | 8 | 128 | 12.64
2020-11-10 | 9:55 | 68615 | 19.0564 | 7162.4897 | 3815 | 20 | 98.832 | 120.61 | 586.2772 | 101.2829 | 102.9679 | 556.6763 | 5.3107 | 86.6429 | 5.6853 | 0.75025 | 1.4997 | 96.5018 | 404.4048 | 116.7864 | 70.4103 | 50.5689 | 1800.2806 | 23.8439 | 25.0041 | 90.1379 | 39.979 | 49.9671 | 90.3557 | 89.7717 | 88.4537 | 90.0579 | 79.9685 | 40.0687 | 94.7072 | 98.9061 | 90.7166 | 193.5727 | 83.8003 | 90.0637 | 0.0008035 | 90 | 0.8324 | -0.0006283 | 0.75029 | 10.9555 | 102.9633 | 104.1372 | 1.5001 | 18.9349 | 86.4895 | 0.75735 | 134.3923 | 0.46805 | 0.44939 | 28.1687 | 18.9361 | 2.1687 | 3.7283 | 6.3127 | 5.2525 | 6.9913 | 7.904 | 5.9882 | 3.7789 | 7.6586 | 1 | 4.8077 | 7.0652 | 0.98175 | 0.2 | 43.3743 | 37.283 | 0.75025 | 134.402 | 798.6196 | 501.9194 | 1.0064 | -0.002749 | 0.7523 | 0.75234 | 10.6525 | 158051 | 1005-5 | 8 | 128 | 12.64
2020-11-10 | 9:55 | 68645 | 19.0647 | 7162.498 | 3845 | 20 | 98.831 | 120.575 | 586.6943 | 101.2844 | 103.1399 | 556.6002 | 5.2319 | 86.9006 | 5.6863 | 0.7502 | 1.502 | 95.9439 | 405.2306 | 116.8176 | 71.7124 | 50.6472 | 1800.3432 | 23.8401 | 24.9056 | 90.1656 | 40.0332 | 49.9548 | 90.3875 | 89.7995 | 88.451 | 90.0567 | 79.9447 | 40.0751 | 94.732 | 98.8682 | 90.7484 | 193.8558 | 84.0574 | 90.0935 | 0.0008063 | 90 | 0.8324 | -0.0006283 | 0.75026 | 10.9601 | 103.14 | 104.0552 | 1.5016 | 18.9364 | 86.5127 | 0.75664 | 134.4003 | 0.46666 | 0.44939 | 29.0837 | 18.937 | 2.165 | 3.7277 | 6.1876 | 5.237 | 6.984 | 7.8414 | 5.9305 | 3.806 | 7.6548 | 1 | 4.8571 | 7.0219 | 0.99192 | 0.2 | 43.3001 | 37.2769 | 0.7502 | 134.402 | 789.898 | 491.5761 | 1.0064 | -0.002749 | 0.75225 | 0.75231 | 10.6571 | 158051 | 1005-5 | 8 | 128 | 12.64
2020-11-10 | 9:56 | 68675 | 19.073 | 7162.5063 | 3875 | 20 | 98.833 | 120.5596 | 585.8048 | 101.0988 | 102.8802 | 556.7515 | 5.2422 | 86.5961 | 5.6798 | 0.75012 | 1.5078 | 95.882 | 405.5584 | 117.1938 | 70.19 | 50.7533 | 1799.7306 | 23.8366 | 24.9267 | 90.1676 | 40.0019 | 49.9679 | 90.3956 | 89.82 | 88.4586 | 90.0675 | 79.9488 | 40.0624 | 94.7432 | 98.8241 | 90.7361 | 194.1276 | 83.7562 | 90.1078 | 0.0008033 | 90 | 0.8324 | -0.0006283 | 0.75019 | 10.9706 | 102.8817 | 104.0748 | 1.5033 | 18.9685 | 86.5248 | 0.75707 | 134.4063 | 0.47037 | 0.45169 | 28.6396 | 18.9679 | 2.1721 | 3.7274 | 6.3551 | 5.2271 | 6.9644 | 7.8077 | 5.9638 | 3.7591 | 7.656 | 1 | 4.8664 | 6.9792 | 0.98621 | 0.2 | 43.4417 | 37.274 | 0.75012 | 134.403 | 793.0449 | 496.6874 | 1.0064 | -0.002749 | 0.75217 | 0.75224 | 10.6676 | 158051 | 1005-5 | 8 | 128 | 12.64
2020-11-10 | 9:56 | 68705 | 19.0814 | 7162.5146 | 3905 | 20 | 98.8287 | 120.6103 | 587.4701 | 101.138 | 103.1633 | 556.6392 | 5.237 | 86.5269 | 5.6916 | 0.7503 | 1.5037 | 96.0164 | 405.956 | 116.4202 | 71.5854 | 50.839 | 1800.007 | 23.8517 | 25.1741 | 89.972 | 39.9658 | 49.9776 | 90.2875 | 89.7758 | 88.4765 | 90.0705 | 80.0125 | 40.0585 | 94.708 | 98.7604 | 90.6126 | 194.3144 | 83.681 | 90.0316 | 0.0008026 | 90 | 0.8324 | -0.0006283 | 0.75032 | 10.9512 | 103.1405 | 104.0669 | 1.5028 | 18.9763 | 86.4992 | 0.75765 | 134.3875 | 0.46005 | 0.44287 | 27.2468 | 18.9784 | 2.1791 | 3.728 | 6.1762 | 5.2301 | 6.9506 | 8.0484 | 5.9806 | 3.7706 | 7.6552 | 1 | 4.7549 | 6.994 | 0.98207 | 0.2 | 43.5814 | 37.2804 | 0.7503 | 134.4022 | 788.9054 | 503.0074 | 1.0064 | -0.002749 | 0.75235 | 0.75237 | 10.6482 | 158051 | 1005-5 | 8 | 128 | 12.64
2020-11-10 | 9:57 | 68735 | 19.0897 | 7162.5229 | 3935 | 20 | 98.8301 | 120.5813 | 586.7442 | 101.146 | 103.2297 | 556.7653 | 5.2718 | 86.6266 | 5.7069 | 0.75023 | 1.5115 | 95.9572 | 404.9687 | 116.7216 | 71.6608 | 51.047 | 1799.9406 | 23.8623 | 25.1956 | 89.9289 | 40.0086 | 49.9767 | 90.2058 | 89.6645 | 88.4715 | 90.0598 | 79.9804 | 40.0576 | 94.6497 | 98.7022 | 90.5606 | 194.4241 | 83.7731 | 89.9351 | 0.0008036 | 90 | 0.8324 | -0.0006283 | 0.75018 | 10.9711 | 103.2299 | 104.1023 | 1.5115 | 19.0399 | 86.5003 | 0.75578 | 134.396 | 0.45276 | 0.43742 | 28.1087 | 19.0358 | 2.183 | 3.7271 | 6.1009 | 5.221 | 6.9508 | 8.1136 | 6 | 3.7064 | 7.6538 | 1 | 4.7191 | 7.0668 | 0.98387 | 0.2 | 43.6602 | 37.2706 | 0.75023 | 134.4065 | 799.6918 | 496.683 | 1.0064 | -0.002749 | 0.75228 | 0.75224 | 10.668 | 158051 | 1005-5 | 8 | 128 | 12.64
2020-11-10 | 9:57 | 68765 | 19.098 | 7162.5312 | 3965 | 20 | 98.8334 | 120.585 | 587.0057 | 101.1331 | 103.1862 | 556.7218 | 5.2671 | 86.6408 | 5.7165 | 0.75027 | 1.5024 | 95.9091 | 405.2533 | 117.0257 | 71.4957 | 51.219 | 1800.0046 | 23.8588 | 25.0772 | 89.9011 | 39.9734 | 49.9833 | 90.165 | 89.6174 | 88.4632 | 90.0405 | 79.9644 | 40.0582 | 94.6039 | 98.671 | 90.5266 | 194.4334 | 83.7826 | 89.8912 | 0.0008037 | 90 | 0.8324 | -0.0006283 | 0.7502 | 10.9685 | 103.1933 | 104.0921 | 1.5055 | 18.9406 | 86.4541 | 0.75488 | 134.4601 | 0.46139 | 0.44464 | 30.0711 | 18.9422 | 2.1869 | 3.729 | 6.1005 | 5.2181 | 6.9599 | 8.1657 | 6 | 3.7434 | 7.6519 | 1 | 4.7471 | 7.1236 | 0.98098 | 0.2 | 43.7372 | 37.2903 | 0.75027 | 134.4071 | 800.1726 | 495.4946 | 1.0064 | -0.002749 | 0.75232 | 0.75225 | 10.6654 | 158051 | 1005-5 | 8 | 128 | 12.64
2020-11-10 | 9:58 | 68795 | 19.1064 | 7162.5396 | 3995 | 20 | 98.8345 | 120.5778 | 587.2346 | 100.9131 | 102.9215 | 556.6302 | 5.2451 | 86.4359 | 5.7103 | 0.75035 | 1.5074 | 95.9953 | 405.4932 | 117.2126 | 70.7556 | 51.3236 | 1800.0464 | 23.8633 | 25.1288 | 89.8629 | 40.0234 | 50.0007 | 90.1385 | 89.6003 | 88.4488 | 90.0238 | 79.9699 | 40.0637 | 94.5775 | 98.6744 | 90.5149 | 194.4358 | 83.5807 | 89.8694 | 0.0008021 | 90 | 0.8324 | -0.0006283 | 0.75027 | 10.9583 | 102.9289 | 104.081 | 1.5064 | 19.0144 | 86.4261 | 0.75734 | 134.3876 | 0.46661 | 0.4486 | 27.483 | 19.0165 | 2.197 | 3.7278 | 6.2678 | 5.2162 | 6.9724 | 8.236 | 5.9938 | 3.7093 | 7.6487 | 1 | 4.7093 | 7.1736 | 0.97059 | 0.2 | 43.939 | 37.2778 | 0.75035 | 134.4063 | 796.0318 | 504.9792 | 1.0064 | -0.002749 | 0.75241 | 0.75232 | 10.6552 | 158051 | 1005-5 | 8 | 128 | 12.64
2020-11-10 | 9:58 | 68825 | 19.1147 | 7162.5479 | 4025 | 20 | 98.835 | 120.5367 | 587.6704 | 100.9998 | 103.0467 | 556.8686 | 5.2462 | 86.4983 | 5.704 | 0.75024 | 1.4716 | 96.0203 | 406.4336 | 116.3156 | 70.9403 | 51.3439 | 1799.5984 | 23.8669 | 25.0239 | 89.8568 | 39.996 | 49.9901 | 90.1155 | 89.573 | 88.4333 | 90.0162 | 79.9335 | 40.0687 | 94.5385 | 98.6987 | 90.4857 | 194.4463 | 83.6463 | 89.8443 | 0.0008029 | 90 | 0.8324 | -0.0006283 | 0.75015 | 10.9768 | 103.023 | 104.0776 | 1.4466 | 18.2065 | 86.388 | 0.75514 | 134.4168 | 0.48463 | 0.46745 | 33.3958 | 18.2036 | 2.2045 | 3.7333 | 6.1951 | 5.2085 | 6.9786 | 8.2704 | 5.9797 | 3.7343 | 7.6455 | 1 | 4.7463 | 7.2363 | 0.97685 | 0.2 | 44.0893 | 37.333 | 0.75024 | 134.409 | 792.6307 | 501.5754 | 1.0064 | -0.002749 | 0.7523 | 0.7522 | 10.6736 | 158051 | 1005-5 | 8 | 128 | 12.64
2020-11-10 | 9:59 | 68855 | 19.123 | 7162.5562 | 4055 | 20 | 98.8347 | 120.5607 | 587.2509 | 101.0298 | 103.167 | 556.7001 | 5.2447 | 86.417 | 5.7107 | 0.75063 | 1.5033 | 95.8999 | 405.5129 | 116.7492 | 71.6181 | 51.3266 | 1799.6074 | 23.8619 | 25.0346 | 89.8308 | 39.997 | 49.9941 | 90.1063 | 89.5737 | 88.4241 | 90.0036 | 79.9299 | 40.0744 | 94.534 | 98.7326 | 90.4752 | 194.4907 | 83.5616 | 89.84 | 0.000802 | 90 | 0.8324 | -0.0006283 | 0.75053 | 10.9194 | 103.1706 | 104.0872 | 1.5073 | 19.0569 | 86.4044 | 0.75859 | 134.365 | 0.47453 | 0.45541 | 26.8241 | 19.0602 | 2.2159 | 3.7294 | 6.0968 | 5.1968 | 6.9901 | 8.3315 | 6 | 3.707 | 7.6419 | 1 | 4.742 | 7.2853 | 0.97498 | 0.2 | 44.3173 | 37.2938 | 0.75063 | 134.4022 | 791.9294 | 497.0884 | 1.0064 | -0.002749 | 0.75269 | 0.75259 | 10.6162 | 158051 | 1005-5 | 8 | 128 | 12.64
2020-11-10 | 9:59 | 68885 | 19.1314 | 7162.5645 | 4085 | 20 | 98.8303 | 120.5538 | 587.6178 | 100.9897 | 103.0776 | 556.5639 | 5.2592 | 86.7807 | 5.7112 | 0.75078 | 1.5004 | 95.9243 | 405.8814 | 116.9305 | 71.1241 | 51.3039 | 1799.4828 | 23.8745 | 25.0552 | 89.8295 | 39.9994 | 49.9783 | 90.1111 | 89.5615 | 88.4215 | 89.9999 | 79.9176 | 40.0655 | 94.5056 | 98.7949 | 90.4541 | 194.4969 | 83.9251 | 89.8363 | 0.0008054 | 90 | 0.8324 | -0.0006283 | 0.75068 | 10.8985 | 103.0631 | 104.0879 | 1.5035 | 18.9561 | 86.3495 | 0.75649 | 134.3727 | 0.47613 | 0.45647 | 29.8404 | 18.9568 | 2.2157 | 3.7295 | 6.1497 | 5.1952 | 6.9936 | 8.364 | 5.9986 | 3.6956 | 7.6421 | 1 | 4.731 | 7.3353 | 0.98533 | 0.2 | 44.3145 | 37.2946 | 0.75078 | 134.3997 | 803.0417 | 496.8458 | 1.0064 | -0.002749 | 0.75283 | 0.75273 | 10.5953 | 158051 | 1005-5 | 8 | 128 | 12.64
2020-11-10 | 10:00 | 68915 | 19.1397 | 7162.5728 | 4115 | 20 | 98.8326 | 120.5794 | 587.8273 | 100.8765 | 103.0073 | 556.539 | 5.2531 | 86.8019 | 5.708 | 0.7512 | 1.4844 | 96.0263 | 405.6661 | 117.1558 | 73.3934 | 51.2085 | 1800.0174 | 23.8748 | 25.0777 | 89.8086 | 40.03 | 49.9789 | 90.0935 | 89.5557 | 88.393 | 89.9888 | 79.8988 | 40.0685 | 94.5002 | 98.8509 | 90.4613 | 194.5289 | 83.9479 | 89.8246 | 0.0008058 | 90 | 0.8324 | -0.0006283 | 0.75109 | 10.8375 | 103.0078 | 104.0772 | 1.4881 | 18.8041 | 86.351 | 0.75817 | 134.3529 | 0.47037 | 0.45334 | 28.6753 | 18.8077 | 2.2149 | 3.7327 | 6.1821 | 5.1985 | 7.0034 | 8.425 | 5.9823 | 3.7128 | 7.6393 | 1 | 4.7145 | 7.3936 | 0.98667 | 0.2 | 44.298 | 37.3273 | 0.7512 | 134.3925 | 788.7696 | 502.3187 | 1.0064 | -0.002749 | 0.75326 | 0.75315 | 10.5342 | 158051 | 1005-5 | 8 | 128 | 12.64
2020-11-10 | 10:00 | 68945 | 19.148 | 7162.5811 | 4145 | 20 | 98.832 | 120.6323 | 587.3965 | 100.8684 | 102.8606 | 556.7676 | 5.2541 | 86.7758 | 5.7126 | 0.75194 | 1.5058 | 95.9208 | 406.2035 | 116.5177 | 72.0753 | 51.28 | 1799.6937 | 23.8665 | 24.9602 | 89.7966 | 40.0116 | 49.9733 | 90.0797 | 89.537 | 88.3906 | 89.9674 | 79.8756 | 40.0612 | 94.4835 | 98.9286 | 90.4489 | 194.5265 | 83.9195 | 89.8083 | 0.0008057 | 90 | 0.8324 | -0.0006283 | 0.75182 | 10.7296 | 102.8778 | 104.0841 | 1.502 | 18.96 | 86.345 | 0.75738 | 134.3833 | 0.47132 | 0.45283 | 29.6281 | 18.9623 | 2.2175 | 3.7291 | 6.2799 | 5.1794 | 7.023 | 8.4762 | 5.9911 | 3.6492 | 7.6392 | 1 | 4.7604 | 7.4599 | 0.99077 | 0.2 | 44.3501 | 37.2909 | 0.75194 | 134.3797 | 803.8682 | 498.826 | 1.0064 | -0.002749 | 0.754 | 0.75388 | 10.4262 | 158051 | 1005-5 | 8 | 128 | 12.64
2020-11-10 | 10:01 | 68975 | 19.1564 | 7162.5894 | 4175 | 20 | 98.8358 | 120.5804 | 587.087 | 100.9026 | 102.7544 | 556.9114 | 5.254 | 86.4223 | 5.7235 | 0.75177 | 1.4917 | 95.905 | 405.5373 | 116.7669 | 70.53 | 51.3409 | 1799.4669 | 23.8714 | 24.9657 | 89.7794 | 39.9872 | 49.9788 | 90.0683 | 89.5155 | 88.3708 | 89.951 | 79.8873 | 40.0658 | 94.4667 | 99.0137 | 90.4208 | 194.509 | 83.5605 | 89.7919 | 0.0008022 | 90 | 0.8324 | -0.0006283 | 0.75164 | 10.7566 | 102.7582 | 104.0922 | 1.5073 | 19.074 | 86.3476 | 0.75925 | 134.4093 | 0.46438 | 0.44454 | 25.4477 | 19.0736 | 2.2279 | 3.7333 | 6.372 | 5.1752 | 7.0443 | 8.5 | 5.9853 | 3.6699 | 7.6362 | 1 | 4.7587 | 7.5307 | 0.98914 | 0.2 | 44.5572 | 37.3334 | 0.75177 | 134.3833 | 797.9653 | 495.7227 | 1.0064 | -0.002749 | 0.75383 | 0.7537 | 10.4532 | 158051 | 1005-5 | 8 | 128 | 12.64
2020-11-10 | 10:01 | 69005 | 19.1647 | 7162.5981 | 4205 | 20 | 98.834 | 120.5818 | 587.3489 | 100.8662 | 102.7092 | 556.6344 | 5.2808 | 86.795 | 5.7102 | 0.75154 | 1.5038 | 95.9434 | 405.778 | 116.6577 | 70.7163 | 51.2857 | 1799.4504 | 23.8716 | 25.0217 | 89.7734 | 39.9716 | 49.98 | 90.0699 | 89.4896 | 88.3603 | 89.9371 | 79.8846 | 40.068 | 94.456 | 99.1207 | 90.4152 | 194.447 | 83.9399 | 89.7797 | 0.0008054 | 90 | 0.8324 | -0.0006283 | 0.7514 | 10.7914 | 102.7075 | 104.1144 | 1.5105 | 18.9925 | 86.3745 | 0.75443 | 134.4437 | 0.43649 | 0.41764 | 31.2412 | 18.991 | 2.2273 | 3.7306 | 6.4361 | 5.1765 | 7.0662 | 8.4998 | 5.9996 | 3.6912 | 7.6336 | 1 | 4.7369 | 7.6011 | 0.98892 | 0.2 | 44.5464 | 37.3057 | 0.75154 | 134.3878 | 800.9469 | 498.4688 | 1.0064 | -0.002749 | 0.7536 | 0.75346 | 10.4881 | 158051 | 1005-5 | 8 | 128 | 12.64
2020-11-10 | 10:02 | 69035 | 19.173 | 7162.6064 | 4235 | 20 | 98.8357 | 120.5739 | 587.2435 | 100.7832 | 102.7183 | 556.6975 | 5.2579 | 86.8977 | 5.7005 | 0.75078 | 1.5065 | 96.0317 | 405.55 | 116.9934 | 70.6117 | 51.279 | 1799.2194 | 23.8808 | 25.0867 | 89.7539 | 39.9992 | 49.9746 | 90.0718 | 89.501 | 88.3622 | 89.9198 | 79.8774 | 40.0668 | 94.4442 | 99.2315 | 90.3994 | 194.4917 | 84.0474 | 89.7864 | 0.0008067 | 90 | 0.8324 | -0.0006283 | 0.75065 | 10.9027 | 102.7203 | 104.1001 | 1.4776 | 18.606 | 86.346 | 0.75553 | 134.4454 | 0.34825 | 0.33615 | 23.831 | 18.6193 | 2.2251 | 3.7304 | 6.4661 | 5.1741 | 7.0925 | 8.5 | 5.9992 | 3.6573 | 7.6319 | 1 | 4.7015 | 7.6656 | 0.99356 | 0.2 | 44.5023 | 37.3043 | 0.75078 | 134.4012 | 801.7305 | 503.0523 | 1.0064 | -0.002749 | 0.75284 | 0.7527 | 10.5994 | 158051 | 1005-5 | 8 | 128 | 12.64
2020-11-10 | 10:02 | 69065 | 19.1814 | 7162.6147 | 4265 | 20 | 98.8356 | 120.5528 | 587.7872 | 100.7571 | 102.8656 | 556.516 | 5.2331 | 86.9773 | 5.7066 | 0.75071 | 1.4995 | 95.9459 | 406.4054 | 117.016 | 71.0946 | 51.3308 | 1800.1689 | 23.8795 | 25.0888 | 89.7346 | 40.0083 | 49.9785 | 90.0565 | 89.4834 | 88.3396 | 89.9026 | 79.8715 | 40.0613 | 94.4295 | 99.3421 | 90.3993 | 194.481 | 84.124 | 89.7699 | 0.000807 | 90 | 0.8324 | -0.0006283 | 0.75056 | 10.9151 | 102.8577 | 104.0829 | 1.4969 | 18.9418 | 86.2662 | 0.75927 | 134.3837 | 0.45216 | 0.43709 | 27.6105 | 18.9412 | 2.2247 | 3.7324 | 6.3934 | 5.1592 | 7.1214 | 8.5 | 5.9854 | 3.6767 | 7.6314 | 1 | 4.6896 | 7.739 | 0.99326 | 0.2 | 44.4934 | 37.3239 | 0.75071 | 134.403 | 796.6648 | 497.1934 | 1.0064 | -0.002749 | 0.75276 | 0.75262 | 10.6118 | 158051 | 1005-5 | 8 | 128 | 12.64
2020-11-10 | 10:03 | 69095 | 19.1897 | 7162.623 | 4295 | 20 | 98.8354 | 120.5611 | 587.3573 | 100.7533 | 102.877 | 556.8302 | 5.2713 | 86.823 | 5.7123 | 0.75082 | 1.4931 | 95.9163 | 405.5393 | 116.8242 | 71.3819 | 51.4451 | 1799.6725 | 23.8999 | 25.1691 | 89.7344 | 39.9454 | 49.9817 | 90.0609 | 89.5066 | 88.3221 | 89.8926 | 79.8872 | 40.0557 | 94.4205 | 99.4659 | 90.3935 | 194.4621 | 83.9668 | 89.7838 | 0.0008063 | 90 | 0.8324 | -0.0006283 | 0.75069 | 10.8968 | 102.8779 | 104.1054 | 1.5057 | 19.0532 | 86.3006 | 0.75925 | 134.3379 | 0.46076 | 0.44456 | 27.4509 | 19.056 | 2.2231 | 3.7347 | 6.401 | 5.1546 | 7.1448 | 8.5 | 6 | 3.7333 | 7.631 | 1 | 4.6397 | 7.7966 | 0.99265 | 0.2 | 44.4626 | 37.3472 | 0.75082 | 134.4005 | 787.5733 | 497.1338 | 1.0064 | -0.002749 | 0.75288 | 0.75274 | 10.5935 | 158051 | 1005-5 | 8 | 128 | 12.64
2020-11-10 | 10:03 | 69125 | 19.198 | 7162.6313 | 4325 | 20 | 98.8381 | 120.5902 | 587.7176 | 100.7059 | 103.0092 | 556.9959 | 5.2555 | 86.9371 | 5.6999 | 0.75139 | 1.4988 | 95.9669 | 406.0235 | 116.5858 | 72.7261 | 51.5309 | 1800.0497 | 23.9065 | 25.2391 | 89.7245 | 39.9685 | 49.9588 | 90.0613 | 89.516 | 88.3309 | 89.9076 | 79.8987 | 40.062 | 94.4 | 99.5723 | 90.3794 | 194.4883 | 84.0872 | 89.7886 | 0.0008075 | 90 | 0.8324 | -0.0006283 | 0.75125 | 10.8132 | 103.0025 | 104.1001 | 1.5015 | 19.0261 | 86.2851 | 0.76026 | 134.3217 | 0.47049 | 0.45208 | 27.8906 | 19.0283 | 2.2199 | 3.7336 | 6.3249 | 5.1581 | 7.1464 | 8.4998 | 6 | 3.6723 | 7.6278 | 1 | 4.5776 | 7.8584 | 1.0094 | 0.2 | 44.3981 | 37.3364 | 0.75139 | 134.3903 | 801.8297 | 500.3835 | 1.0064 | -0.002749 | 0.75345 | 0.75331 | 10.5099 | 158051 | 1005-5 | 8 | 128 | 12.64
2020-11-10 | 10:04 | 69155 | 19.2064 | 7162.6396 | 4355 | 20 | 98.8397 | 120.6078 | 587.3211 | 100.6296 | 102.9165 | 556.2925 | 5.2329 | 86.9732 | 5.7126 | 0.75142 | 1.4996 | 96.0333 | 405.5743 | 116.8529 | 72.4306 | 51.5941 | 1799.5065 | 23.9259 | 25.1468 | 89.7232 | 39.9947 | 49.9901 | 90.0558 | 89.4971 | 88.3075 | 89.9048 | 79.8798 | 40.0663 | 94.3869 | 99.6906 | 90.3801 | 194.4534 | 84.1169 | 89.7765 | 0.0008073 | 90 | 0.8324 | -0.0006283 | 0.75128 | 10.8094 | 102.9255 | 104.0735 | 1.4995 | 18.9557 | 86.3096 | 0.75848 | 134.408 | 0.47467 | 0.45517 | 29.7846 | 18.9594 | 2.2165 | 3.7337 | 6.3811 | 5.1521 | 7.1634 | 8.5 | 5.9796 | 3.7361 | 7.6248 | 1 | 4.588 | 7.9314 | 0.99237 | 0.2 | 44.3292 | 37.3365 | 0.75142 | 134.3901 | 800.3551 | 496.3755 | 1.0064 | -0.002749 | 0.75348 | 0.75334 | 10.5061 | 158051 | 1005-5 | 8 | 128 | 12.64
2020-11-10 | 10:04 | 69185 | 19.2147 | 7162.6479 | 4385 | 20 | 98.8362 | 120.6015 | 587.802 | 100.6776 | 102.851 | 556.8595 | 5.2369 | 87.0201 | 5.7107 | 0.75244 | 1.5053 | 95.9318 | 406.6619 | 116.7175 | 72.2838 | 51.5717 | 1799.7571 | 23.9349 | 25.1179 | 89.7132 | 40.0196 | 50.0045 | 90.0596 | 89.4759 | 88.3105 | 89.8883 | 79.8785 | 40.0701 | 94.3947 | 99.8133 | 90.3472 | 194.4652 | 84.1648 | 89.7677 | 0.0008079 | 90 | 0.8324 | -0.0006283 | 0.75229 | 10.6596 | 102.8625 | 104.0626 | 1.5062 | 19.0097 | 86.3001 | 0.75726 | 134.3352 | 0.46734 | 0.44624 | 30.2957 | 19.0061 | 2.2128 | 3.7325 | 6.44 | 5.1389 | 7.1938 | 8.4967 | 5.9895 | 3.6748 | 7.6217 | 1 | 4.582 | 8.0028 | 0.98312 | 0.2 | 44.2558 | 37.3252 | 0.75244 | 134.372 | 797.8389 | 499.4383 | 1.0064 | -0.002749 | 0.75451 | 0.75436 | 10.3561 | 158051 | 1005-5 | 8 | 128 | 12.64
2020-11-10 | 10:05 | 69215 | 19.223 | 7162.6562 | 4415 | 20 | 98.8363 | 120.5937 | 587.7361 | 100.5353 | 102.9223 | 557.0679 | 5.2603 | 86.8402 | 5.7127 | 0.75327 | 1.5 | 95.9019 | 406.0182 | 116.9122 | 73.843 | 51.5104 | 1799.978 | 23.9256 | 25.1417 | 89.7127 | 39.9708 | 49.9895 | 90.0603 | 89.5025 | 88.3025 | 89.8822 | 79.8683 | 40.0799 | 94.3805 | 99.9405 | 90.3455 | 194.5508 | 83.9838 | 89.7814 | 0.0008064 | 90 | 0.8324 | -0.0006283 | 0.75313 | 10.5367 | 102.929 | 104.1011 | 1.5101 | 19.1236 | 86.2938 | 0.75981 | 134.3537 | 0.46648 | 0.44897 | 26.8787 | 19.1275 | 2.2141 | 3.7348 | 6.4047 | 5.136 | 7.2158 | 8.4982 | 5.9999 | 3.6803 | 7.6171 | 1 | 4.5529 | 8.0621 | 0.99244 | 0.2 | 44.2811 | 37.3477 | 0.75327 | 134.3567 | 799.4105 | 496.5681 | 1.0064 | -0.002749 | 0.75534 | 0.7552 | 10.2331 | 158051 | 1005-5 | 8 | 128 | 12.64
2020-11-10 | 10:05 | 69245 | 19.2314 | 7162.6646 | 4444 | 20 | 98.8389 | 120.5653 | 588.3728 | 100.675 | 103.0133 | 556.7772 | 5.2482 | 87.1463 | 5.7074 | 0.75364 | 1.5055 | 95.9974 | 406.5808 | 116.6509 | 73.5857 | 51.465 | 1799.5287 | 23.9283 | 25.2669 | 89.7273 | 40.006 | 49.9492 | 90.0744 | 89.5152 | 88.2953 | 89.8799 | 79.8977 | 40.078 | 94.3805 | 100.0783 | 90.3496 | 194.6325 | 84.2926 | 89.7948 | 0.0008083 | 90 | 0.8324 | -0.0006283 | 0.75351 | 10.4802 | 102.9988 | 104.0873 | 1.5002 | 18.8236 | 86.2773 | 0.75284 | 134.3406 | 0.4788 | 0.45647 | 36.9004 | 18.8168 | 2.2097 | 3.733 | 6.3587 | 5.1402 | 7.2359 | 8.4973 | 5.9953 | 3.6562 | 7.6154 | 1 | 4.4764 | 8.1172 | 1.0195 | 0.2 | 44.1943 | 37.3305 | 0.75364 | 134.3495 | 799.1857 | 503.2404 | 1.0064 | -0.002749 | 0.75572 | 0.75559 | 10.1766 | 158051 | 1005-5 | 8 | 128 | 12.64
2020-11-10 | 10:06 | 69275 | 19.2397 | 7162.6729 | 4475 | 20 | 98.8391 | 120.564 | 587.8359 | 100.4828 | 103.1165 | 556.4522 | 5.2587 | 87.0975 | 5.7053 | 0.7534 | 1.5068 | 95.931 | 406.5666 | 116.7012 | 75.633 | 51.4546 | 1799.6261 | 23.9045 | 25.1132 | 89.7125 | 40.0274 | 49.9586 | 90.0757 | 89.512 | 88.3068 | 89.8674 | 79.8667 | 40.0769 | 94.3688 | 100.196 | 90.3382 | 194.6609 | 84.2449 | 89.7938 | 0.0008086 | 90 | 0.8324 | -0.0006283 | 0.75327 | 10.5165 | 103.133 | 104.1008 | 1.5066 | 19.0682 | 86.2603 | 0.7594 | 134.3646 | 0.46648 | 0.44867 | 28.5448 | 19.0686 | 2.2039 | 3.7337 | 6.27 | 5.1269 | 7.2661 | 8.4965 | 5.982 | 3.6738 | 7.6132 | 1 | 4.5131 | 8.1776 | 1.0164 | 0.2 | 44.0789 | 37.3372 | 0.7534 | 134.354 | 797.4157 | 497.2519 | 1.0064 | -0.002749 | 0.75547 | 0.75534 | 10.2129 | 158051 | 1005-5 | 8 | 128 | 12.64
2020-11-10 | 10:06 | 69305 | 19.248 | 7162.6812 | 4505 | 20 | 98.8383 | 120.6315 | 587.341 | 100.4792 | 102.7966 | 556.5365 | 5.2648 | 86.961 | 5.7079 | 0.75299 | 1.503 | 95.8809 | 406.1266 | 116.7362 | 72.554 | 51.4932 | 1800.2382 | 23.9124 | 25.0799 | 89.715 | 39.9763 | 49.9879 | 90.0869 | 89.5103 | 88.3163 | 89.8768 | 79.8626 | 40.0835 | 94.3643 | 100.319 | 90.3373 | 194.6007 | 84.1071 | 89.7986 | 0.000807 | 90 | 0.8324 | -0.0006283 | 0.75287 | 10.5756 | 102.8039 | 104.0884 | 1.4972 | 18.8812 | 86.2794 | 0.75668 | 134.3645 | 0.47924 | 0.45977 | 32.4704 | 18.8824 | 2.2026 | 3.734 | 6.4893 | 5.1152 | 7.2767 | 8.4934 | 5.9879 | 3.6699 | 7.6092 | 1 | 4.51 | 8.2345 | 0.99968 | 0.2 | 44.0516 | 37.3403 | 0.75299 | 134.3611 | 795.5359 | 502.135 | 1.0064 | -0.002749 | 0.75506 | 0.75494 | 10.2721 | 158051 | 1005-5 | 8 | 128 | 12.64
2020-11-10 | 10:07 | 69335 | 19.2564 | 7162.6895 | 4535 | 20 | 98.8378 | 120.5402 | 587.6706 | 100.8227 | 102.8611 | 556.4884 | 5.2768 | 86.7139 | 5.7037 | 0.75328 | 1.5064 | 95.9641 | 405.9363 | 116.5259 | 71.8427 | 51.5912 | 1799.6271 | 23.9163 | 25.145 | 89.7038 | 40.0361 | 49.9735 | 90.0894 | 89.5179 | 88.3369 | 89.892 | 79.8736 | 40.0824 | 94.3626 | 100.4405 | 90.3364 | 194.6127 | 83.8621 | 89.8036 | 0.0008047 | 90 | 0.8324 | -0.0006283 | 0.75316 | 10.532 | 102.8679 | 104.1084 | 1.5071 | 19.0814 | 86.3131 | 0.75968 | 134.3755 | 0.47228 | 0.45441 | 27.8015 | 19.0844 | 2.2053 | 3.7348 | 6.4647 | 5.1184 | 7.2798 | 8.5 | 6 | 3.6865 | 7.607 | 1 | 4.4636 | 8.2901 | 1.01 | 0.2 | 44.1068 | 37.3481 | 0.75328 | 134.3557 | 797.9672 | 500.9297 | 1.0064 | -0.002749 | 0.75536 | 0.75523 | 10.2285 | 158051 | 1005-5 | 8 | 128 | 12.64
2020-11-10 | 10:07 | 69365 | 19.2647 | 7162.6978 | 4565 | 20 | 98.8398 | 120.5854 | 587.1376 | 101.1558 | 102.6674 | 556.6121 | 5.2257 | 86.7657 | 5.7054 | 0.75302 | 1.5011 | 96.0577 | 405.3414 | 116.547 | 70.5054 | 51.6908 | 1799.6565 | 23.9094 | 25.0163 | 89.694 | 39.9814 | 49.9878 | 90.0993 | 89.5316 | 88.3323 | 89.9 | 79.8269 | 40.0908 | 94.3557 | 100.5608 | 90.354 | 194.527 | 83.913 | 89.8155 | 0.000806 | 90 | 0.8324 | -0.0006283 | 0.75291 | 10.5694 | 102.6693 | 104.0639 | 1.5045 | 19.0387 | 86.2778 | 0.75927 | 134.3612 | 0.46272 | 0.44556 | 27.9169 | 19.0383 | 2.2035 | 3.7353 | 6.619 | 5.121 | 7.2877 | 8.4993 | 5.9681 | 3.6448 | 7.6023 | 1 | 4.5055 | 8.3417 | 1.002 | 0.2 | 44.0709 | 37.3529 | 0.75302 | 134.36 | 797.8889 | 499.0654 | 1.0064 | -0.002749 | 0.75509 | 0.75498 | 10.2659 | 158051 | 1005-5 | 8 | 128 | 12.64
2020-11-10 | 10:08 | 69395 | 19.273 | 7162.7061 | 4595 | 20 | 98.837 | 120.5784 | 587.1565 | 101.3654 | 102.6547 | 556.6529 | 5.281 | 86.5379 | 5.715 | 0.75304 | 1.5005 | 95.9161 | 405.5811 | 117.0384 | 69.9079 | 51.8445 | 1800.0945 | 23.9208 | 24.8534 | 89.6958 | 39.9649 | 49.9871 | 90.1039 | 89.5425 | 88.3458 | 89.9085 | 79.8244 | 40.0929 | 94.3471 | 100.676 | 90.3472 | 194.4504 | 83.6804 | 89.8232 | 0.0008032 | 90 | 0.8324 | -0.0006283 | 0.75293 | 10.5656 | 102.6551 | 104.1151 | 1.5095 | 19.1347 | 86.2995 | 0.76057 | 134.35 | 0.46822 | 0.44925 | 25.362 | 19.1354 | 2.2107 | 3.7367 | 6.668 | 5.1047 | 7.2945 | 8.5 | 6 | 3.6515 | 7.599 | 1 | 4.5858 | 8.3932 | 1.0037 | 0.2 | 44.215 | 37.3666 | 0.75304 | 134.3594 | 799.2998 | 492.9067 | 1.0064 | -0.002749 | 0.75511 | 0.755 | 10.2621 | 158051 | 1005-5 | 8 | 128 | 12.64
2020-11-10 | 10:08 | 69425 | 19.2814 | 7162.7144 | 4625 | 20 | 98.8381 | 120.6336 | 587.4368 | 101.5386 | 102.6341 | 556.5896 | 5.2505 | 86.6437 | 5.7019 | 0.75274 | 1.4714 | 95.9262 | 405.867 | 116.6395 | 70.1582 | 51.9716 | 1800.1757 | 23.9288 | 24.85 | 89.6936 | 40.0279 | 49.9863 | 90.1153 | 89.5446 | 88.3542 | 89.9153 | 79.8293 | 40.0866 | 94.3345 | 100.7904 | 90.3507 | 194.3946 | 83.7927 | 89.83 | 0.0008043 | 90 | 0.8324 | -0.0006283 | 0.75263 | 10.6104 | 102.6396 | 104.0797 | 1.4701 | 18.5796 | 86.313 | 0.75832 | 134.3726 | 0.47182 | 0.4542 | 29.8265 | 18.5797 | 2.2137 | 3.7414 | 6.7257 | 5.0987 | 7.3019 | 8.4973 | 5.9885 | 3.728 | 7.5979 | 1 | 4.6112 | 8.4375 | 1.0045 | 0.2 | 44.273 | 37.4137 | 0.75274 | 134.3647 | 800.1448 | 497.966 | 1.0064 | -0.002749 | 0.7548 | 0.7547 | 10.3069 | 158051 | 1005-5 | 8 | 128 | 12.64
2020-11-10 | 10:09 | 69455 | 19.2897 | 7162.7231 | 4655 | 20 | 98.8382 | 120.6161 | 588.2803 | 101.7767 | 103.0107 | 556.816 | 5.2569 | 86.8947 | 5.701 | 0.75283 | 1.506 | 95.969 | 406.1972 | 117.061 | 72.3893 | 52.1017 | 1800.04 | 23.9293 | 25.017 | 89.6995 | 40.0041 | 50.0042 | 90.1228 | 89.5507 | 88.3651 | 89.9152 | 79.851 | 40.0974 | 94.3451 | 100.8972 | 90.364 | 194.4422 | 84.0442 | 89.8368 | 0.0008063 | 90 | 0.8324 | -0.0006283 | 0.75273 | 10.5957 | 103.0016 | 104.0894 | 1.5034 | 19.0318 | 86.2832 | 0.75956 | 134.353 | 0.46148 | 0.44427 | 28.0558 | 19.031 | 2.2134 | 3.7356 | 6.5062 | 5.1007 | 7.315 | 8.5 | 6 | 3.6247 | 7.5923 | 1 | 4.5471 | 8.4869 | 0.99426 | 0.2 | 44.2674 | 37.3563 | 0.75283 | 134.3628 | 802.8785 | 502.3383 | 1.0064 | -0.002749 | 0.7549 | 0.7548 | 10.2922 | 158051 | 1005-5 | 8 | 128 | 12.64
2020-11-10 | 10:09 | 69485 | 19.298 | 7162.7314 | 4685 | 20 | 98.8395 | 120.6034 | 587.6038 | 102.1932 | 102.9682 | 556.401 | 5.261 | 86.8073 | 5.7102 | 0.75266 | 1.5106 | 96.0741 | 405.57 | 117.3325 | 72.2485 | 52.1971 | 1799.7444 | 23.9153 | 25.0736 | 89.7063 | 39.9872 | 50.0065 | 90.1435 | 89.5594 | 88.3817 | 89.9245 | 79.8522 | 40.1001 | 94.3428 | 101.0056 | 90.3668 | 194.5002 | 83.9521 | 89.8514 | 0.0008055 | 90 | 0.8324 | -0.0006283 | 0.75256 | 10.62 | 102.9832 | 104.105 | 1.5133 | 19.1428 | 86.3374 | 0.75901 | 134.3806 | 0.46023 | 0.44062 | 27.4657 | 19.145 | 2.2126 | 3.7353 | 6.5245 | 5.1002 | 7.3186 | 8.5 | 5.9975 | 3.71 | 7.5887 | 1 | 4.522 | 8.52 | 0.99247 | 0.2 | 44.2529 | 37.3534 | 0.75266 | 134.3655 | 791.7441 | 500.9048 | 1.0064 | -0.002749 | 0.75472 | 0.75463 | 10.3166 | 158051 | 1005-5 | 8 | 128 | 12.64
2020-11-10 | 10:10 | 69515 | 19.3064 | 7162.7397 | 4715 | 20 | 98.8348 | 120.6554 | 587.8408 | 102.2714 | 102.7504 | 556.6501 | 5.2571 | 86.8436 | 5.7067 | 0.7529 | 1.5015 | 95.9408 | 406.1344 | 117.7086 | 71.0212 | 52.354 | 1800.2548 | 23.9331 | 25.051 | 89.7189 | 40.0187 | 50.0161 | 90.1548 | 89.5766 | 88.3991 | 89.9367 | 79.8526 | 40.1117 | 94.357 | 101.1045 | 90.376 | 194.4476 | 83.9903 | 89.8657 | 0.0008064 | 90 | 0.8324 | -0.0006283 | 0.75282 | 10.5827 | 102.7558 | 104.1001 | 1.5037 | 18.9861 | 86.3156 | 0.75759 | 134.3464 | 0.47168 | 0.44904 | 30.2454 | 18.9817 | 2.2092 | 3.7361 | 6.6861 | 5.0832 | 7.3175 | 8.5 | 5.984 | 3.7684 | 7.5828 | 1 | 4.5241 | 8.5565 | 0.98541 | 0.2 | 44.1835 | 37.361 | 0.7529 | 134.3606 | 787.9 | 493.1882 | 1.0064 | -0.002749 | 0.75497 | 0.75489 | 10.2792 | 158051 | 1005-5 | 8 | 128 | 12.64
2020-11-10 | 10:10 | 69545 | 19.3147 | 7162.748 | 4745 | 20 | 98.835 | 120.6361 | 587.7193 | 102.2993 | 102.8185 | 556.4622 | 5.2599 | 86.7855 | 5.6983 | 0.75293 | 1.5025 | 95.877 | 407.0556 | 117.9355 | 72.158 | 52.3806 | 1799.9211 | 23.9375 | 25.0592 | 89.7266 | 39.9681 | 50.0229 | 90.1668 | 89.5958 | 88.4069 | 89.9587 | 79.8635 | 40.1274 | 94.3663 | 101.1971 | 90.3932 | 194.4211 | 83.9364 | 89.8813 | 0.0008052 | 90 | 0.8324 | -0.0006283 | 0.75286 | 10.5764 | 102.8085 | 104.0963 | 1.5024 | 19.0055 | 86.3438 | 0.75901 | 134.3547 | 0.4639 | 0.44684 | 28.7375 | 19.0033 | 2.2124 | 3.7362 | 6.6765 | 5.0756 | 7.3064 | 8.5 | 6 | 3.9186 | 7.5754 | 1 | 4.5169 | 8.5853 | 0.98046 | 0.2 | 44.2489 | 37.362 | 0.75293 | 134.3596 | 803.9633 | 501.6308 | 1.0064 | -0.002749 | 0.755 | 0.75493 | 10.2729 | 158051 | 1005-5 | 8 | 128 | 12.64
2020-11-10 | 10:11 | 69575 | 19.323 | 7162.7563 | 4775 | 20 | 98.8356 | 120.6217 | 587.386 | 102.427 | 102.8112 | 556.5704 | 5.2254 | 87.0253 | 5.6869 | 0.75318 | 1.4809 | 96.0038 | 406.2496 | 117.7632 | 71.6609 | 52.3392 | 1800.0188 | 23.9472 | 25.0698 | 89.7403 | 39.9814 | 50.038 | 90.1955 | 89.6353 | 88.4264 | 89.9886 | 79.8837 | 40.1355 | 94.3669 | 101.3028 | 90.412 | 194.4103 | 84.1819 | 89.9154 | 0.000808 | 90 | 0.8324 | -0.0006283 | 0.75312 | 10.5377 | 102.8204 | 104.0622 | 1.4849 | 18.8088 | 86.3467 | 0.75998 | 134.3174 | 0.46587 | 0.44514 | 27.5746 | 18.8047 | 2.2057 | 3.7398 | 6.7011 | 5.0782 | 7.2823 | 8.4986 | 5.9837 | 4.0188 | 7.5695 | 1 | 4.5088 | 8.5955 | 0.97003 | 0.2 | 44.1139 | 37.3977 | 0.75318 | 134.3541 | 795.3926 | 498.3917 | 1.0064 | -0.002749 | 0.75525 | 0.75519 | 10.2342 | 158051 | 1005-5 | 8 | 128 | 12.64
2020-11-10 | 10:11 | 69605 | 19.3314 | 7162.7646 | 4805 | 20 | 98.8356 | 120.6435 | 587.1682 | 102.3347 | 102.8282 | 556.6753 | 5.239 | 86.8774 | 5.6982 | 0.75333 | 1.5035 | 95.9439 | 405.4984 | 117.8884 | 71.8044 | 52.2013 | 1799.6374 | 23.9454 | 25.1004 | 89.7547 | 39.9774 | 50.0309 | 90.2048 | 89.6305 | 88.4513 | 90.0044 | 79.9228 | 40.1593 | 94.3856 | 101.3902 | 90.4158 | 194.4564 | 84.0283 | 89.9177 | 0.0008066 | 90 | 0.8324 | -0.0006283 | 0.75328 | 10.5148 | 102.8268 | 104.0726 | 1.4963 | 18.945 | 86.3447 | 0.75965 | 134.3555 | 0.4661 | 0.44816 | 27.8121 | 18.9445 | 2.2059 | 3.7361 | 6.7091 | 5.0692 | 7.2683 | 8.4963 | 5.9957 | 4.1275 | 7.559 | 1 | 4.4826 | 8.6163 | 0.97219 | 0.2 | 44.117 | 37.3614 | 0.75333 | 134.3513 | 791.7338 | 491.7587 | 1.0064 | -0.002749 | 0.7554 | 0.75535 | 10.2112 | 158051 | 1005-5 | 8 | 128 | 12.64
2020-11-10 | 10:12 | 69635 | 19.3397 | 7162.7729 | 4835 | 20 | 98.833 | 120.5726 | 587.7052 | 102.3136 | 102.9008 | 556.6451 | 5.2636 | 86.892 | 5.6937 | 0.75271 | 1.4788 | 95.9739 | 405.6675 | 117.3669 | 73.8033 | 52.1464 | 1799.9741 | 23.9482 | 25.108 | 89.7625 | 39.9774 | 50.0081 | 90.2307 | 89.6355 | 88.4655 | 90.0287 | 79.9216 | 40.1818 | 94.3846 | 101.4632 | 90.4218 | 194.4294 | 84.0452 | 89.9331 | 0.0008069 | 90 | 0.8324 | -0.0006283 | 0.75266 | 10.6052 | 102.886 | 104.0919 | 1.4729 | 18.5579 | 86.369 | 0.75599 | 134.4174 | 0.4625 | 0.44382 | 32.6582 | 18.5582 | 2.2023 | 3.7407 | 6.6827 | 5.0726 | 7.245 | 8.5 | 6 | 4.2418 | 7.5484 | 1 | 4.4657 | 8.632 | 0.98506 | 0.2 | 44.0465 | 37.407 | 0.75271 | 134.362 | 802.0945 | 499.9662 | 1.0064 | -0.002749 | 0.75477 | 0.75473 | 10.3017 | 158051 | 1005-5 | 8 | 128 | 12.64
2020-11-10 | 10:12 | 69665 | 19.348 | 7162.7812 | 4865 | 20 | 98.831 | 120.6119 | 588.4912 | 102.1838 | 103.1998 | 556.4969 | 5.3149 | 87.269 | 5.694 | 0.75304 | 1.507 | 96.4495 | 406.564 | 116.6966 | 77.7096 | 52.1079 | 1800.0252 | 23.9505 | 24.9969 | 89.7857 | 40.0131 | 50.0125 | 90.2303 | 89.6541 | 88.4642 | 90.044 | 79.9106 | 40.2068 | 94.405 | 101.5225 | 90.4613 | 194.2237 | 84.4219 | 89.9422 | 0.0008097 | 90 | 0.8324 | -0.0006283 | 0.753 | 10.5557 | 103.1901 | 104.1579 | 1.5092 | 19.114 | 86.3807 | 0.75988 | 134.3432 | 0.46434 | 0.44812 | 27.6546 | 19.1138 | 2.195 | 3.7365 | 6.4822 | 5.1288 | 7.2255 | 8.4997 | 5.9958 | 4.3737 | 7.5364 | 1 | 4.5012 | 8.6443 | 0.98138 | 0.2 | 43.9 | 37.3649 | 0.75304 | 134.3558 | 799.6736 | 503.0154 | 1.0064 | -0.002749 | 0.75511 | 0.75507 | 10.2522 | 158051 | 1005-5 | 8 | 128 | 12.64
2020-11-10 | 10:13 | 69695 | 19.3564 | 7162.7896 | 4895 | 20 | 98.8302 | 120.5732 | 588.06 | 102.2081 | 103.1839 | 556.9252 | 5.2973 | 87.3757 | 5.6772 | 0.75293 | 1.5094 | 96.3704 | 406.9933 | 116.9335 | 76.5693 | 52.0929 | 1800.0161 | 23.952 | 24.9514 | 89.9925 | 39.9253 | 50.0147 | 90.3279 | 89.726 | 88.4569 | 90.03 | 79.9034 | 40.2365 | 94.4444 | 101.585 | 90.5962 | 193.933 | 84.5371 | 90.0269 | 0.0008103 | 90 | 0.8324 | -0.0006283 | 0.75295 | 10.5635 | 103.2025 | 104.1252 | 1.5057 | 19.0892 | 86.3773 | 0.76066 | 134.3418 | 0.46931 | 0.4529 | 27.4614 | 19.0923 | 2.1842 | 3.7363 | 6.4611 | 5.1766 | 7.2346 | 8.2631 | 5.9931 | 4.425 | 7.5223 | 1 | 4.5217 | 8.6029 | 0.97926 | 0.2 | 43.6841 | 37.3627 | 0.75293 | 134.355 | 791.7213 | 500.6338 | 1.0064 | -0.002749 | 0.755 | 0.75502 | 10.2601 | 158051 | 1005-5 | 8 | 128 | 12.64
2020-11-10 | 10:13 | 69725 | 19.3647 | 7162.7979 | 4925 | 20 | 98.8308 | 120.6491 | 586.6267 | 102.2329 | 102.8324 | 556.8713 | 5.3144 | 87.1861 | 5.669 | 0.75293 | 1.5052 | 96.2954 | 404.9477 | 117.0217 | 73.0357 | 52.0471 | 1799.5374 | 23.9525 | 24.8893 | 90.095 | 39.9882 | 50.0233 | 90.472 | 89.8655 | 88.4796 | 90.045 | 79.91 | 40.2711 | 94.5433 | 101.6338 | 90.6694 | 193.7744 | 84.3516 | 90.1688 | 0.0008093 | 90 | 0.8324 | -0.0006283 | 0.75304 | 10.5506 | 102.8422 | 104.1515 | 1.51 | 19.1018 | 86.501 | 0.759 | 134.3281 | 0.46626 | 0.45106 | 28.1168 | 19.1067 | 2.1738 | 3.7372 | 6.691 | 5.23 | 7.2184 | 8.1134 | 5.997 | 4.5377 | 7.506 | 1 | 4.5562 | 8.4763 | 0.97174 | 0.2 | 43.476 | 37.3722 | 0.75293 | 134.3506 | 794.7165 | 491.7775 | 1.0064 | -0.002749 | 0.755 | 0.75511 | 10.2472 | 158051 | 1005-5 | 8 | 128 | 12.64
2020-11-10 | 10:14 | 69755 | 19.373 | 7162.8062 | 4955 | 20 | 98.8286 | 120.6275 | 586.7166 | 102.2889 | 102.8568 | 556.8768 | 5.3433 | 87.3171 | 5.6492 | 0.75235 | 1.5126 | 96.3382 | 405.1677 | 117.2888 | 72.6407 | 52.0335 | 1799.684 | 23.9496 | 24.923 | 90.3377 | 40.0365 | 50.0088 | 90.6366 | 89.9847 | 88.5017 | 90.0593 | 79.9403 | 40.2996 | 94.6495 | 101.6468 | 90.8314 | 193.7484 | 84.4925 | 90.3106 | 0.0008097 | 90 | 0.8324 | -0.0006283 | 0.75255 | 10.6226 | 102.8559 | 104.1702 | 1.5111 | 19.1426 | 86.5513 | 0.76006 | 134.353 | 0.47079 | 0.45375 | 27.9218 | 19.1422 | 2.1642 | 3.7359 | 6.6973 | 5.2904 | 7.1974 | 7.7362 | 6 | 4.5527 | 7.4904 | 1 | 4.5602 | 8.3263 | 0.98005 | 0.2 | 43.2843 | 37.3591 | 0.75235 | 134.3565 | 802.9522 | 499.0178 | 1.0064 | -0.002749 | 0.75442 | 0.75461 | 10.3194 | 158051 | 1005-5 | 8 | 128 | 12.64
2020-11-10 | 10:14 | 69785 | 19.3814 | 7162.8145 | 4985 | 20 | 98.8305 | 120.6638 | 586.0606 | 102.1252 | 102.7308 | 556.7176 | 5.2996 | 87.5092 | 5.6304 | 0.75189 | 1.4979 | 96.3618 | 404.9221 | 117.6955 | 71.7212 | 51.9876 | 1800.1597 | 23.943 | 24.8994 | 90.434 | 40.0259 | 50.0104 | 90.7591 | 90.1459 | 88.5341 | 90.1068 | 79.961 | 40.3241 | 94.7704 | 101.6078 | 90.9373 | 193.6634 | 84.694 | 90.4525 | 0.000811 | 90 | 0.8324 | -0.0006283 | 0.75217 | 10.6777 | 102.7305 | 104.1366 | 1.4737 | 18.5131 | 86.66 | 0.75376 | 134.3786 | 0.4643 | 0.45301 | 37.5959 | 18.5082 | 2.148 | 3.7375 | 6.803 | 5.3465 | 7.1414 | 7.4927 | 6 | 4.5955 | 7.4747 | 1 | 4.5781 | 8.1195 | 0.97872 | 0.2 | 42.9608 | 37.3753 | 0.75189 | 134.3604 | 792.3224 | 499.5919 | 1.0064 | -0.002749 | 0.75395 | 0.75423 | 10.3747 | 158051 | 1005-5 | 8 | 128 | 12.64
2020-11-10 | 10:15 | 69815 | 19.3897 | 7162.8228 | 5015 | 20 | 98.831 | 120.6416 | 586.0649 | 101.9354 | 102.7707 | 556.3004 | 5.2505 | 87.3157 | 5.6249 | 0.75198 | 1.5055 | 95.8373 | 404.7185 | 116.7524 | 71.6413 | 51.8998 | 1799.8698 | 23.9441 | 24.8767 | 90.5116 | 39.9806 | 49.9897 | 90.832 | 90.2336 | 88.6091 | 90.1769 | 79.9646 | 40.3301 | 94.8655 | 101.4991 | 91.0129 | 194.1936 | 84.5032 | 90.5328 | 0.0008095 | 90 | 0.8324 | -0.0006283 | 0.75231 | 10.6568 | 102.7701 | 104.0749 | 1.5 | 18.9488 | 86.7117 | 0.75793 | 134.3923 | 0.46056 | 0.44619 | 31.141 | 18.9494 | 2.1395 | 3.7367 | 6.8136 | 5.2967 | 7.0569 | 7.2492 | 5.9672 | 4.6106 | 7.4635 | 1 | 4.6077 | 7.9154 | 0.9904 | 0.2 | 42.7898 | 37.3669 | 0.75198 | 134.3562 | 790.5028 | 496.5536 | 1.0064 | -0.002749 | 0.75404 | 0.75438 | 10.3537 | 158051 | 1005-5 | 8 | 128 | 12.64
2020-11-10 | 10:15 | 69845 | 19.398 | 7162.8311 | 5045 | 20 | 98.831 | 120.6253 | 586.3802 | 102.0361 | 102.9023 | 556.6162 | 5.2021 | 87.2768 | 5.6318 | 0.75132 | 1.5116 | 95.8599 | 405.1183 | 117.608 | 72.1361 | 51.8315 | 1799.998 | 23.9515 | 24.9641 | 90.3523 | 39.9773 | 50.0119 | 90.8565 | 90.2572 | 88.6717 | 90.234 | 80.0068 | 40.3346 | 94.9195 | 101.3284 | 90.9007 | 194.43 | 84.4608 | 90.5569 | 0.0008087 | 90 | 0.8324 | -0.0006283 | 0.75167 | 10.7523 | 102.8995 | 104.0349 | 1.5251 | 19.0564 | 86.8325 | 0.74969 | 134.4102 | 0.44507 | 0.43974 | 36.6708 | 19.0595 | 2.1307 | 3.7354 | 6.7442 | 5.2866 | 6.9744 | 7.3064 | 5.9523 | 4.6519 | 7.4525 | 1 | 4.5851 | 7.7261 | 0.9774 | 0.2 | 42.6131 | 37.3543 | 0.75132 | 134.3674 | 803.9552 | 497.22 | 1.0064 | -0.002749 | 0.75338 | 0.75372 | 10.4494 | 158051 | 1005-5 | 8 | 128 | 12.64
2020-11-10 | 10:16 | 69875 | 19.4064 | 7162.8394 | 5075 | 20 | 98.8261 | 120.6002 | 586.859 | 102.0755 | 103.0012 | 556.9503 | 5.2269 | 86.9498 | 5.6509 | 0.75161 | 1.5151 | 95.9451 | 405.124 | 116.902 | 72.9564 | 51.7927 | 1800.359 | 23.9541 | 25.1226 | 90.2277 | 39.9949 | 50.0238 | 90.653 | 90.1166 | 88.6928 | 90.2787 | 80.0738 | 40.3576 | 94.8445 | 101.0874 | 90.8485 | 194.6333 | 84.1244 | 90.3848 | 0.0008063 | 90 | 0.8324 | -0.0006283 | 0.75185 | 10.7249 | 103.0038 | 104.055 | 1.5125 | 19.1028 | 86.7745 | 0.75781 | 134.3426 | 0.47508 | 0.45494 | 29.2055 | 19.1032 | 2.1331 | 3.7352 | 6.6887 | 5.2697 | 6.8949 | 7.3924 | 5.9755 | 4.6286 | 7.4365 | 1 | 4.5172 | 7.7001 | 0.96987 | 0.2 | 42.6622 | 37.3521 | 0.75161 | 134.3675 | 797.5709 | 494.8597 | 1.0064 | -0.002749 | 0.75367 | 0.75391 | 10.4218 | 158051 | 1005-5 | 8 | 128 | 12.64
2020-11-10 | 10:16 | 69905 | 19.4147 | 7162.8481 | 5105 | 20 | 98.8314 | 120.6342 | 586.6299 | 102.0982 | 102.7853 | 556.8032 | 5.2387 | 86.653 | 5.6618 | 0.7515 | 1.5111 | 95.7975 | 404.8233 | 116.9113 | 71.3432 | 51.8859 | 1800.1061 | 23.9523 | 25.132 | 90.2266 | 39.9779 | 50.0103 | 90.6201 | 90.0833 | 88.7466 | 90.3039 | 80.0783 | 40.3793 | 94.8237 | 100.8782 | 90.846 | 194.728 | 83.8221 | 90.3517 | 0.0008032 | 90 | 0.8324 | -0.0006283 | 0.75172 | 10.7438 | 102.8008 | 104.0696 | 1.5002 | 18.9113 | 86.7162 | 0.75637 | 134.346 | 0.48131 | 0.4665 | 31.7243 | 18.9092 | 2.1371 | 3.7355 | 6.8376 | 5.2461 | 6.829 | 7.3276 | 5.9871 | 4.5892 | 7.4199 | 1 | 4.4917 | 7.6104 | 0.97624 | 0.2 | 42.7425 | 37.3549 | 0.7515 | 134.3705 | 793.8082 | 491.7287 | 1.0064 | -0.002749 | 0.75356 | 0.75378 | 10.4408 | 158051 | 1005-5 | 8 | 128 | 12.64
2020-11-10 | 10:17 | 69935 | 19.423 | 7162.8564 | 5135 | 20 | 98.8306 | 120.5932 | 586.2909 | 101.892 | 102.6104 | 556.9119 | 5.2564 | 86.7707 | 5.654 | 0.7513 | 1.5001 | 95.8687 | 405.0027 | 117.1212 | 70.3733 | 51.9909 | 1800.0067 | 23.949 | 25.0366 | 90.2245 | 40.0085 | 50.029 | 90.588 | 90.0224 | 88.7675 | 90.311 | 80.0909 | 40.4032 | 94.8083 | 100.6648 | 90.8462 | 194.7422 | 83.9437 | 90.3052 | 0.0008041 | 90 | 0.8324 | -0.0006283 | 0.75149 | 10.7785 | 102.6143 | 104.0803 | 1.4704 | 18.5308 | 86.7554 | 0.75613 | 134.384 | 0.47759 | 0.46102 | 32.7353 | 18.531 | 2.1396 | 3.736 | 6.9891 | 5.2318 | 6.7766 | 7.2643 | 5.9995 | 4.604 | 7.4022 | 1 | 4.5145 | 7.5465 | 0.96408 | 0.2 | 42.7926 | 37.3605 | 0.7513 | 134.3756 | 795.1712 | 500.841 | 1.0064 | -0.002749 | 0.75335 | 0.75355 | 10.4755 | 158051 | 1005-5 | 8 | 128 | 12.64
2020-11-10 | 10:17 | 69965 | 19.4314 | 7162.8647 | 5165 | 20 | 98.8341 | 120.6443 | 586.3253 | 101.941 | 102.8468 | 556.3384 | 5.2085 | 86.5983 | 5.661 | 0.75126 | 1.5116 | 95.9369 | 405.4047 | 116.4946 | 71.6631 | 52.1433 | 1799.7606 | 23.9467 | 25.0865 | 90.2161 | 40.0308 | 50.054 | 90.5735 | 90.0048 | 88.7856 | 90.338 | 80.129 | 40.4336 | 94.8165 | 100.4755 | 90.8329 | 194.7632 | 83.7678 | 90.2892 | 0.0008032 | 90 | 0.8324 | -0.0006283 | 0.75145 | 10.7846 | 102.849 | 104.0429 | 1.5125 | 19.1114 | 86.7157 | 0.75813 | 134.385 | 0.45598 | 0.43784 | 27.5139 | 19.1109 | 2.1449 | 3.7355 | 6.8667 | 5.2109 | 6.7041 | 7.2113 | 5.9629 | 4.5396 | 7.3821 | 1 | 4.4877 | 7.4662 | 0.94591 | 0.2 | 42.8975 | 37.3548 | 0.75126 | 134.3767 | 794.1797 | 497.8547 | 1.0064 | -0.002749 | 0.75332 | 0.75351 | 10.4815 | 158051 | 1005-5 | 8 | 128 | 12.64
2020-11-10 | 10:18 | 69995 | 19.4397 | 7162.873 | 5195 | 20 | 98.8306 | 120.638 | 586.1371 | 101.9034 | 102.776 | 556.07 | 5.2498 | 86.6412 | 5.662 | 0.75173 | 1.507 | 95.8404 | 404.3249 | 117.0174 | 70.8638 | 52.2174 | 1799.2664 | 23.9472 | 25.1199 | 90.2039 | 40.0327 | 50.0472 | 90.5536 | 90.009 | 88.797 | 90.3462 | 80.1391 | 40.4607 | 94.8026 | 100.2813 | 90.8221 | 194.8196 | 83.8103 | 90.2813 | 0.0008029 | 90 | 0.8324 | -0.0006283 | 0.75191 | 10.7165 | 102.7742 | 104.0863 | 1.5063 | 19.0131 | 86.6681 | 0.75734 | 134.3436 | 0.47017 | 0.44944 | 28.9222 | 19.0117 | 2.1493 | 3.7357 | 6.9353 | 5.1886 | 6.645 | 7.1627 | 5.9922 | 4.5512 | 7.3619 | 1 | 4.4605 | 7.3839 | 0.94727 | 0.2 | 42.9858 | 37.3571 | 0.75173 | 134.3686 | 794.7702 | 491.2664 | 1.0064 | -0.002749 | 0.75379 | 0.75397 | 10.4134 | 158051 | 1005-5 | 8 | 128 | 12.64
2020-11-10 | 10:18 | 70025 | 19.448 | 7162.8813 | 5225 | 20 | 98.8288 | 120.5978 | 587.2678 | 101.8645 | 102.9076 | 556.8152 | 5.2231 | 86.7405 | 5.668 | 0.75273 | 1.4627 | 95.8288 | 405.5349 | 116.3614 | 72.3033 | 52.2043 | 1799.2887 | 23.9525 | 25.0822 | 89.9784 | 40.0388 | 50.0415 | 90.3979 | 89.8931 | 88.831 | 90.3693 | 80.1502 | 40.5019 | 94.741 | 100.1022 | 90.68 | 194.8297 | 83.9065 | 90.1455 | 0.0008053 | 90 | 0.8324 | -0.0006283 | 0.75282 | 10.5826 | 102.9148 | 104.0517 | 1.4466 | 18.2889 | 86.6541 | 0.75855 | 134.3286 | 0.48159 | 0.46615 | 31.2611 | 18.2848 | 2.1485 | 3.7426 | 6.863 | 5.1725 | 6.5707 | 7.4363 | 5.9784 | 4.5172 | 7.337 | 1 | 4.4573 | 7.4006 | 0.94761 | 0.2 | 42.9708 | 37.4257 | 0.75273 | 134.355 | 802.6562 | 497.3951 | 1.0064 | -0.002749 | 0.75479 | 0.75489 | 10.2793 | 158051 | 1005-5 | 8 | 128 | 12.64
2020-11-10 | 10:19 | 70055 | 19.4564 | 7162.8896 | 5255 | 20 | 98.8274 | 120.63 | 587.7328 | 101.7665 | 102.9934 | 556.5293 | 5.2306 | 86.6381 | 5.685 | 0.75236 | 1.5067 | 95.9502 | 405.9029 | 116.7089 | 73.4155 | 52.1336 | 1799.8312 | 23.9507 | 25.0522 | 89.9252 | 39.9983 | 50.0098 | 90.3156 | 89.7729 | 88.8188 | 90.366 | 80.1292 | 40.5527 | 94.6663 | 99.9331 | 90.6343 | 194.8496 | 83.7956 | 90.0442 | 0.0008034 | 90 | 0.8324 | -0.0006283 | 0.75239 | 10.6459 | 102.9876 | 104.0612 | 1.5049 | 19.0265 | 86.6325 | 0.75859 | 134.4013 | 0.46485 | 0.44703 | 27.8017 | 19.0233 | 2.1586 | 3.7355 | 6.8185 | 5.1622 | 6.5182 | 7.5197 | 5.9942 | 4.4522 | 7.3085 | 1 | 4.4666 | 7.4385 | 0.96511 | 0.2 | 43.1716 | 37.3551 | 0.75236 | 134.3647 | 798.1492 | 501.3923 | 1.0064 | -0.002749 | 0.75443 | 0.75445 | 10.3426 | 158051 | 1005-5 | 8 | 128 | 12.64
2020-11-10 | 10:19 | 70085 | 19.4647 | 7162.8979 | 5285 | 20 | 98.8311 | 120.6307 | 587.4844 | 101.6915 | 103.0912 | 556.3004 | 5.2805 | 86.6848 | 5.6899 | 0.75149 | 1.5105 | 96.2993 | 406.4817 | 116.462 | 74.2346 | 52.2374 | 1800.2342 | 23.964 | 25.1172 | 89.9092 | 40.0366 | 50.0085 | 90.2636 | 89.7133 | 88.8136 | 90.3671 | 80.1455 | 40.6097 | 94.6207 | 99.8269 | 90.5969 | 194.7604 | 83.8399 | 89.9885 | 0.0008039 | 90 | 0.8324 | -0.0006283 | 0.75148 | 10.7795 | 103.0937 | 104.116 | 1.52 | 18.9729 | 86.606 | 0.74895 | 134.4504 | 0.46979 | 0.45691 | 37.4864 | 18.9735 | 2.1631 | 3.7345 | 6.7525 | 5.1881 | 6.4611 | 7.5663 | 5.9925 | 4.4668 | 7.2767 | 1 | 4.4282 | 7.4703 | 0.96622 | 0.2 | 43.263 | 37.3448 | 0.75149 | 134.3821 | 797.7208 | 495.5766 | 1.0064 | -0.002749 | 0.75355 | 0.75354 | 10.4762 | 158051 | 1005-5 | 8 | 128 | 12.64
2020-11-10 | 10:20 | 70115 | 19.473 | 7162.9062 | 5315 | 20 | 98.8306 | 120.6347 | 587.626 | 101.728 | 102.8221 | 556.7723 | 5.3332 | 86.3257 | 5.7006 | 0.75171 | 1.5122 | 96.2735 | 405.9262 | 116.277 | 71.5508 | 52.181 | 1800.1101 | 23.9814 | 24.988 | 89.8935 | 40.0198 | 50.0283 | 90.233 | 89.6883 | 88.7875 | 90.3491 | 80.13 | 40.6425 | 94.6007 | 99.7357 | 90.5698 | 194.359 | 83.4754 | 89.9606 | 0.000801 | 90 | 0.8324 | -0.0006283 | 0.75168 | 10.7494 | 102.8301 | 104.1624 | 1.5113 | 19.0891 | 86.5473 | 0.75785 | 134.3654 | 0.46466 | 0.4464 | 27.4812 | 19.0902 | 2.1739 | 3.7346 | 6.9264 | 5.237 | 6.4244 | 7.6151 | 6 | 4.3453 | 7.2499 | 1 | 4.4692 | 7.4938 | 0.95291 | 0.2 | 43.4785 | 37.3456 | 0.75171 | 134.379 | 797.8352 | 499.0115 | 1.0064 | -0.002749 | 0.75377 | 0.75375 | 10.4461 | 158051 | 1005-5 | 8 | 128 | 12.64
2020-11-10 | 10:20 | 70145 | 19.4814 | 7162.9146 | 5345 | 20 | 98.8298 | 120.6462 | 587.3095 | 101.6449 | 102.7575 | 556.7735 | 5.3045 | 86.261 | 5.7005 | 0.75185 | 1.5003 | 96.3963 | 405.3428 | 116.7421 | 71.3132 | 52.1099 | 1799.6229 | 23.9893 | 24.9168 | 89.8669 | 39.984 | 50.0429 | 90.2142 | 89.6756 | 88.7828 | 90.3239 | 80.1157 | 40.6789 | 94.5704 | 99.6985 | 90.5875 | 194.2732 | 83.4108 | 89.9449 | 0.0008004 | 90 | 0.8324 | -0.0006283 | 0.75182 | 10.7294 | 102.7556 | 104.1398 | 1.5058 | 19.0118 | 86.5104 | 0.75756 | 134.3724 | 0.4594 | 0.44398 | 28.3049 | 19.0153 | 2.1858 | 3.7361 | 6.9983 | 5.292 | 6.3969 | 7.6857 | 6 | 4.3868 | 7.2208 | 1 | 4.5052 | 7.5203 | 0.94136 | 0.2 | 43.7158 | 37.3615 | 0.75185 | 134.3769 | 799.5413 | 503.4381 | 1.0064 | -0.002749 | 0.75392 | 0.75388 | 10.4261 | 158051 | 1005-5 | 8 | 128 | 12.64
2020-11-10 | 10:21 | 70175 | 19.4897 | 7162.9229 | 5375 | 20 | 98.8277 | 120.6495 | 587.7021 | 101.5573 | 102.7636 | 556.5943 | 5.2861 | 86.3663 | 5.7016 | 0.75147 | 1.4875 | 96.2369 | 406.0643 | 116.8706 | 71.6566 | 52.1404 | 1800.0799 | 23.9876 | 24.8698 | 89.8574 | 40.0052 | 50.0518 | 90.187 | 89.6541 | 88.7724 | 90.303 | 80.0873 | 40.7255 | 94.5461 | 99.6612 | 90.5569 | 194.2073 | 83.5155 | 89.9205 | 0.0008014 | 90 | 0.8324 | -0.0006283 | 0.75142 | 10.7879 | 102.7615 | 104.1083 | 1.4962 | 18.9053 | 86.4753 | 0.75812 | 134.3893 | 0.45431 | 0.43835 | 27.3767 | 18.8987 | 2.1948 | 3.7381 | 7.0199 | 5.3201 | 6.3692 | 7.7401 | 6 | 4.3141 | 7.1881 | 1 | 4.5417 | 7.5549 | 0.93348 | 0.2 | 43.8967 | 37.3812 | 0.75147 | 134.3846 | 790.6513 | 495.2951 | 1.0064 | -0.002749 | 0.75353 | 0.75348 | 10.4847 | 158051 | 1005-5 | 8 | 128 | 12.64
2020-11-10 | 10:21 | 70205 | 19.498 | 7162.9312 | 5405 | 20 | 98.8276 | 120.6511 | 588.0453 | 101.5119 | 102.7836 | 556.7125 | 5.201 | 86.4153 | 5.702 | 0.75106 | 1.5019 | 95.7896 | 407.3396 | 116.9495 | 72.3294 | 52.1109 | 1799.3418 | 24.0026 | 24.8361 | 89.8338 | 40.0141 | 50.0421 | 90.1701 | 89.6342 | 88.7583 | 90.297 | 80.0498 | 40.7458 | 94.5251 | 99.6429 | 90.5404 | 194.4429 | 83.5643 | 89.9022 | 0.0008014 | 90 | 0.8324 | -0.0006283 | 0.75099 | 10.8513 | 102.786 | 104.0317 | 1.5025 | 18.9967 | 86.4929 | 0.75862 | 134.3771 | 0.4642 | 0.44594 | 27.5168 | 18.9948 | 2.2052 | 3.7355 | 7.0305 | 5.3022 | 6.3294 | 7.8181 | 5.9195 | 4.2847 | 7.1608 | 1 | 4.5753 | 7.5947 | 0.93577 | 0.2 | 44.1047 | 37.355 | 0.75106 | 134.3926 | 798.819 | 499.1451 | 1.0064 | -0.002749 | 0.75311 | 0.75305 | 10.548 | 158051 | 1005-5 | 8 | 128 | 12.64
2020-11-10 | 10:22 | 70235 | 19.5064 | 7162.9395 | 5435 | 20 | 98.8292 | 120.6314 | 587.0255 | 101.6625 | 102.8439 | 556.5163 | 5.2106 | 86.3757 | 5.6886 | 0.75128 | 1.5043 | 95.9088 | 405.4376 | 116.4932 | 71.6917 | 51.9544 | 1799.6998 | 24.0023 | 24.9086 | 90.0199 | 40.0097 | 50.0245 | 90.2557 | 89.6728 | 88.7433 | 90.2891 | 80.0515 | 40.7649 | 94.5497 | 99.6679 | 90.6383 | 194.7509 | 83.5314 | 89.9642 | 0.0008016 | 90 | 0.8324 | -0.0006283 | 0.75125 | 10.813 | 102.842 | 104.0453 | 1.5054 | 19.0463 | 86.4642 | 0.7591 | 134.3658 | 0.45761 | 0.44238 | 26.9658 | 19.0431 | 2.2156 | 3.7356 | 7.013 | 5.2949 | 6.2931 | 7.6028 | 5.9384 | 4.2129 | 7.1333 | 1 | 4.5657 | 7.5894 | 0.94509 | 0.2 | 44.3127 | 37.356 | 0.75128 | 134.3867 | 794.2831 | 500.9591 | 1.0064 | -0.002749 | 0.75334 | 0.75331 | 10.5098 | 158051 | 1005-5 | 8 | 128 | 12.64
2020-11-10 | 10:22 | 70265 | 19.5147 | 7162.9478 | 5465 | 20 | 98.8301 | 120.662 | 586.796 | 101.61 | 102.7568 | 556.7995 | 5.2105 | 86.5181 | 5.6828 | 0.75191 | 1.5027 | 95.9911 | 404.4304 | 116.6798 | 71.0162 | 51.9738 | 1799.868 | 24.0043 | 24.9714 | 90.0433 | 39.9883 | 50.0154 | 90.3269 | 89.7544 | 88.7427 | 90.2937 | 80.058 | 40.7856 | 94.6019 | 99.6908 | 90.6936 | 194.8197 | 83.6767 | 90.0406 | 0.0008029 | 90 | 0.8324 | -0.0006283 | 0.75194 | 10.7119 | 102.7641 | 104.0423 | 1.5007 | 18.9917 | 86.4566 | 0.7593 | 134.3673 | 0.47782 | 0.46018 | 28.1347 | 18.9906 | 2.2197 | 3.7358 | 7.0909 | 5.2832 | 6.2453 | 7.5651 | 5.9465 | 4.2215 | 7.1047 | 1 | 4.5471 | 7.531 | 0.94914 | 0.2 | 44.3939 | 37.3577 | 0.75191 | 134.3729 | 796.7958 | 497.3387 | 1.0064 | -0.002749 | 0.75398 | 0.754 | 10.4087 | 158051 | 1005-5 | 8 | 128 | 12.64
2020-11-10 | 10:23 | 70295 | 19.523 | 7162.9561 | 5495 | 20 | 98.8298 | 120.6195 | 587.5635 | 101.4638 | 102.8795 | 556.5075 | 5.2221 | 86.7042 | 5.6869 | 0.7522 | 1.508 | 95.8346 | 405.6929 | 116.4967 | 71.961 | 52.0515 | 1800.1639 | 23.9914 | 24.8819 | 89.9983 | 40.0192 | 49.9964 | 90.3167 | 89.7513 | 88.7509 | 90.3037 | 80.0387 | 40.7894 | 94.6049 | 99.6915 | 90.6519 | 194.8617 | 83.8607 | 90.034 | 0.000804 | 90 | 0.8324 | -0.0006283 | 0.75222 | 10.6698 | 102.8818 | 104.053 | 1.511 | 19.1182 | 86.4882 | 0.75917 | 134.3354 | 0.46982 | 0.45086 | 27.634 | 19.1271 | 2.2215 | 3.7355 | 7.0307 | 5.2532 | 6.192 | 7.6188 | 5.9669 | 4.1949 | 7.0803 | 1 | 4.5962 | 7.5232 | 0.9613 | 0.2 | 44.4301 | 37.3552 | 0.7522 | 134.3679 | 794.4833 | 496.4463 | 1.0064 | -0.002749 | 0.75427 | 0.75429 | 10.3665 | 158051 | 1005-5 | 8 | 128 | 12.64
2020-11-10 | 10:23 | 70325 | 19.5314 | 7162.9644 | 5525 | 20 | 98.827 | 120.6497 | 587.2956 | 101.4476 | 102.6015 | 556.683 | 5.2473 | 86.5219 | 5.6966 | 0.7525 | 1.5077 | 95.8077 | 406.5738 | 116.2236 | 70.4172 | 52.1264 | 1800.3494 | 24.0033 | 24.9614 | 89.87 | 40.0041 | 49.9986 | 90.2236 | 89.6938 | 88.7712 | 90.3151 | 80.0732 | 40.8009 | 94.5714 | 99.6656 | 90.575 | 194.9632 | 83.6736 | 89.9587 | 0.0008029 | 90 | 0.8324 | -0.0006283 | 0.75248 | 10.6326 | 102.6074 | 104.0795 | 1.512 | 19.1457 | 86.5145 | 0.75976 | 134.3543 | 0.4688 | 0.45013 | 26.5475 | 19.1519 | 2.2277 | 3.736 | 7.2412 | 5.2335 | 6.1352 | 7.8137 | 5.998 | 4.1757 | 7.0537 | 1 | 4.577 | 7.5666 | 0.95925 | 0.2 | 44.5544 | 37.3596 | 0.7525 | 134.3649 | 807.3303 | 501.7028 | 1.0064 | -0.002749 | 0.75457 | 0.75454 | 10.3292 | 158051 | 1005-5 | 8 | 128 | 12.64
2020-11-10 | 10:24 | 70355 | 19.5397 | 7162.9731 | 5555 | 20 | 98.8243 | 120.6644 | 587.9663 | 101.5348 | 102.7085 | 556.6297 | 5.2326 | 86.8413 | 5.6916 | 0.75284 | 1.4812 | 96.019 | 406.074 | 116.5855 | 70.9792 | 52.0638 | 1800.1873 | 24.0037 | 24.9875 | 89.858 | 40.0204 | 50 | 90.1978 | 89.6442 | 88.7646 | 90.3051 | 80.0604 | 40.8234 | 94.5503 | 99.663 | 90.5491 | 194.9741 | 83.9955 | 89.921 | 0.0008056 | 90 | 0.8324 | -0.0006283 | 0.75279 | 10.5869 | 102.6939 | 104.0526 | 1.4904 | 18.886 | 86.4654 | 0.7603 | 134.3603 | 0.45758 | 0.44187 | 26.5633 | 18.8829 | 2.2277 | 3.7399 | 7.2174 | 5.2268 | 6.0978 | 7.8706 | 5.9888 | 4.1321 | 7.0236 | 1 | 4.5667 | 7.6122 | 0.95885 | 0.2 | 44.5539 | 37.3987 | 0.75284 | 134.36 | 797.7216 | 503.2605 | 1.0064 | -0.002749 | 0.75491 | 0.75486 | 10.2834 | 158051 | 1005-5 | 8 | 128 | 12.64
2020-11-10 | 10:24 | 70385 | 19.548 | 7162.9814 | 5585 | 20 | 98.8302 | 120.6456 | 587.8137 | 101.3982 | 102.9619 | 556.6388 | 5.2298 | 86.937 | 5.6822 | 0.75219 | 1.5126 | 95.8716 | 405.6049 | 116.6248 | 72.3202 | 52.0607 | 1800.1035 | 23.9883 | 25.0253 | 89.846 | 40.0387 | 50.0058 | 90.1885 | 89.625 | 88.7644 | 90.2996 | 80.0748 | 40.8476 | 94.533 | 99.6787 | 90.5406 | 195.0588 | 84.0959 | 89.9068 | 0.0008067 | 90 | 0.8324 | -0.0006283 | 0.75214 | 10.6829 | 102.9684 | 104.0576 | 1.5127 | 18.9466 | 86.4277 | 0.75151 | 134.4491 | 0.46134 | 0.44619 | 38.5578 | 18.9401 | 2.2261 | 3.7345 | 7.0646 | 5.1999 | 6.0579 | 7.9323 | 5.9878 | 4.0892 | 6.9924 | 1 | 4.5522 | 7.6487 | 0.95537 | 0.2 | 44.5219 | 37.3454 | 0.75219 | 134.372 | 794.6996 | 490.5149 | 1.0064 | -0.002749 | 0.75426 | 0.7542 | 10.3795 | 158051 | 1005-5 | 8 | 128 | 12.64
2020-11-10 | 10:25 | 70415 | 19.5564 | 7162.9897 | 5615 | 20 | 98.8296 | 120.6043 | 588.1745 | 101.3929 | 102.8808 | 556.9247 | 5.2039 | 86.9524 | 5.6848 | 0.75166 | 1.5037 | 95.8074 | 406.3319 | 116.2145 | 72.3134 | 52.3034 | 1800.1367 | 23.9782 | 25.0811 | 89.845 | 40.0368 | 50.0227 | 90.1867 | 89.6457 | 88.7788 | 90.3137 | 80.0902 | 40.8782 | 94.5293 | 99.7108 | 90.5608 | 195.0749 | 84.11 | 89.9162 | 0.0008067 | 90 | 0.8324 | -0.0006283 | 0.7516 | 10.7613 | 102.8803 | 104.0356 | 1.4975 | 18.8955 | 86.4492 | 0.7571 | 134.422 | 0.4648 | 0.44387 | 32.4224 | 18.8949 | 2.2248 | 3.7363 | 7.1277 | 5.1806 | 5.9987 | 7.9794 | 5.9732 | 4.0338 | 6.9587 | 1 | 4.5182 | 7.6695 | 0.9437 | 0.2 | 44.4955 | 37.363 | 0.75166 | 134.3814 | 800.3382 | 492.9349 | 1.0064 | -0.002749 | 0.75372 | 0.75367 | 10.458 | 158051 | 1005-5 | 8 | 128 | 12.64
2020-11-10 | 10:25 | 70445 | 19.5647 | 7162.998 | 5645 | 20 | 98.8313 | 120.6496 | 587.7638 | 101.3223 | 102.7818 | 556.182 | 5.2333 | 86.8238 | 5.6902 | 0.75191 | 1.5028 | 95.9826 | 405.9326 | 116.4271 | 74.4301 | 52.2315 | 1800.2862 | 23.985 | 25.0564 | 89.8424 | 40.0188 | 50.0212 | 90.1894 | 89.6356 | 88.7659 | 90.3143 | 80.1036 | 40.9085 | 94.5228 | 99.7444 | 90.5575 | 195.1121 | 83.9787 | 89.9125 | 0.0008052 | 90 | 0.8324 | -0.0006283 | 0.75185 | 10.7248 | 102.7888 | 104.0662 | 1.5035 | 19.0225 | 86.465 | 0.75911 | 134.3411 | 0.4756 | 0.45749 | 29.8126 | 19.0258 | 2.2254 | 3.7369 | 7.21 | 5.1755 | 5.9521 | 8.0287 | 5.9976 | 4.011 | 6.9244 | 1 | 4.5163 | 7.6979 | 0.94344 | 0.2 | 44.5078 | 37.3687 | 0.75191 | 134.377 | 794.3922 | 502.0233 | 1.0064 | -0.002749 | 0.75397 | 0.75391 | 10.4215 | 158051 | 1005-5 | 8 | 128 | 12.64
2020-11-10 | 10:26 | 70475 | 19.573 | 7163.0063 | 5674 | 20 | 98.8283 | 120.6252 | 587.8111 | 101.3006 | 102.7717 | 556.8671 | 5.2527 | 86.8755 | 5.6916 | 0.75156 | 1.5024 | 95.9081 | 406.4509 | 116.4645 | 72.3782 | 52.0104 | 1799.282 | 23.982 | 24.8982 | 89.833 | 40.0135 | 50.0193 | 90.1885 | 89.6271 | 88.7783 | 90.3175 | 80.072 | 40.9346 | 94.5019 | 99.7788 | 90.55 | 195.1249 | 84.0297 | 89.9078 | 0.0008062 | 90 | 0.8324 | -0.0006283 | 0.7515 | 10.7768 | 102.7528 | 104.0801 | 1.5001 | 18.9433 | 86.4545 | 0.75766 | 134.3739 | 0.46548 | 0.44809 | 31.5136 | 18.9515 | 2.2225 | 3.7369 | 7.2465 | 5.15 | 5.9015 | 8.0895 | 6 | 4.0066 | 6.8901 | 1 | 4.582 | 7.7273 | 0.9429 | 0.2 | 44.4497 | 37.3691 | 0.75156 | 134.3834 | 794.6935 | 496.678 | 1.0064 | -0.002749 | 0.75362 | 0.75356 | 10.4735 | 158051 | 1005-5 | 8 | 128 | 12.64
2020-11-10 | 10:26 | 70505 | 19.5814 | 7163.0146 | 5705 | 20 | 98.8267 | 120.6203 | 588.2523 | 101.3343 | 103.0009 | 556.6812 | 5.2996 | 86.9281 | 5.686 | 0.75178 | 1.5078 | 96.2181 | 406.7648 | 116.4401 | 73.4196 | 51.8926 | 1800.2253 | 23.9687 | 24.87 | 89.8375 | 40.0105 | 50.0048 | 90.1861 | 89.6295 | 88.7736 | 90.3231 | 80.0622 | 40.9664 | 94.509 | 99.8238 | 90.5516 | 195.0816 | 84.0851 | 89.9078 | 0.0008066 | 90 | 0.8324 | -0.0006283 | 0.75172 | 10.7436 | 102.9996 | 104.117 | 1.5068 | 19.1075 | 86.4366 | 0.76083 | 134.33 | 0.46102 | 0.44392 | 27.3613 | 19.1098 | 2.2206 | 3.7368 | 7.1059 | 5.1693 | 5.848 | 8.1331 | 6 | 3.8942 | 6.8537 | 1 | 4.6117 | 7.753 | 0.95113 | 0.2 | 44.4127 | 37.3681 | 0.75178 | 134.3794 | 795.7958 | 496.2144 | 1.0064 | -0.002749 | 0.75384 | 0.75379 | 10.4402 | 158051 | 1005-5 | 8 | 128 | 12.64
2020-11-10 | 10:27 | 70535 | 19.5897 | 7163.0229 | 5735 | 20 | 98.8311 | 120.6048 | 588.1253 | 101.3565 | 102.7029 | 556.5211 | 5.3077 | 86.8435 | 5.7009 | 0.75122 | 1.5003 | 96.4067 | 406.1226 | 116.1775 | 71.0035 | 51.9429 | 1799.361 | 23.9691 | 24.8455 | 89.8374 | 40.0418 | 49.9948 | 90.1835 | 89.6184 | 88.7761 | 90.3166 | 80.0657 | 41.0065 | 94.4927 | 99.8579 | 90.5366 | 194.5867 | 83.993 | 89.9009 | 0.0008056 | 90 | 0.8324 | -0.0006283 | 0.75116 | 10.8276 | 102.7097 | 104.1366 | 1.5141 | 19.0657 | 86.4569 | 0.75555 | 134.4225 | 0.45259 | 0.43695 | 31.477 | 19.066 | 2.2204 | 3.7386 | 7.3143 | 5.2301 | 5.8063 | 8.1806 | 5.9985 | 3.9571 | 6.814 | 1 | 4.6416 | 7.7862 | 0.95737 | 0.2 | 44.4089 | 37.3857 | 0.75122 | 134.3898 | 796.5293 | 501.8531 | 1.0064 | -0.002749 | 0.75328 | 0.75321 | 10.5244 | 158051 | 1005-5 | 8 | 128 | 12.64
2020-11-10 | 10:27 | 70565 | 19.598 | 7163.0312 | 5765 | 20 | 98.8267 | 120.593 | 588.3005 | 101.2463 | 102.9672 | 556.6437 | 5.2792 | 86.9723 | 5.6961 | 0.75213 | 1.5062 | 96.2815 | 406.4686 | 116.5701 | 74.5116 | 51.9985 | 1799.4832 | 23.9595 | 24.8158 | 89.8447 | 40.0474 | 50.018 | 90.1869 | 89.6177 | 88.7677 | 90.3008 | 80.0596 | 41.0412 | 94.4954 | 99.9022 | 90.5413 | 194.4783 | 84.1243 | 89.9023 | 0.0008068 | 90 | 0.8324 | -0.0006283 | 0.75207 | 10.6925 | 102.9655 | 104.1009 | 1.5029 | 19.0646 | 86.4162 | 0.76111 | 134.3501 | 0.46086 | 0.44663 | 26.1958 | 19.0656 | 2.2177 | 3.7377 | 7.1646 | 5.2618 | 5.7735 | 8.2182 | 5.9862 | 3.8254 | 6.7747 | 1 | 4.6782 | 7.8157 | 0.94265 | 0.2 | 44.3544 | 37.3771 | 0.75213 | 134.3733 | 792.9359 | 492.7965 | 1.0064 | -0.002749 | 0.7542 | 0.75414 | 10.3891 | 158051 | 1005-5 | 8 | 128 | 12.64
2020-11-10 | 10:28 | 70595 | 19.6064 | 7163.0396 | 5795 | 20 | 98.8314 | 120.5886 | 587.6278 | 101.2047 | 102.9307 | 556.4103 | 5.2761 | 86.8033 | 5.6848 | 0.75255 | 1.5032 | 96.2104 | 406.9866 | 116.6269 | 74.3612 | 52.1831 | 1800.3691 | 23.9537 | 24.8951 | 89.895 | 39.9991 | 49.9893 | 90.1914 | 89.6258 | 88.7539 | 90.2973 | 80.0725 | 41.0801 | 94.489 | 99.9645 | 90.5844 | 194.4817 | 83.9609 | 89.9086 | 0.000806 | 90 | 0.8324 | -0.0006283 | 0.75249 | 10.6305 | 102.94 | 104.1083 | 1.4943 | 18.8342 | 86.4315 | 0.75625 | 134.3759 | 0.46801 | 0.45143 | 33.6353 | 18.8342 | 2.2174 | 3.7383 | 7.1892 | 5.3052 | 5.7317 | 8.1984 | 5.9949 | 3.8481 | 6.7332 | 1 | 4.6699 | 7.8431 | 0.95967 | 0.2 | 44.3483 | 37.3834 | 0.75255 | 134.3656 | 804.8559 | 503.4401 | 1.0064 | -0.002749 | 0.75462 | 0.75456 | 10.3271 | 158051 | 1005-5 | 8 | 128 | 12.64
2020-11-10 | 10:28 | 70625 | 19.6147 | 7163.0479 | 5825 | 20 | 98.8283 | 120.5612 | 588.4525 | 101.1936 | 102.849 | 556.5132 | 5.2875 | 87.0214 | 5.6834 | 0.75266 | 1.5021 | 96.026 | 407.0853 | 116.3179 | 73.1898 | 52.2859 | 1799.9582 | 23.9459 | 25.0646 | 89.926 | 40.0411 | 50.0094 | 90.26 | 89.7017 | 88.7468 | 90.2962 | 80.1091 | 41.1142 | 94.5224 | 100.0273 | 90.6013 | 194.4941 | 84.1796 | 89.9809 | 0.0008073 | 90 | 0.8324 | -0.0006283 | 0.75265 | 10.6077 | 102.8579 | 104.1266 | 1.4958 | 18.93 | 86.3765 | 0.75932 | 134.3156 | 0.47404 | 0.45503 | 29.2563 | 18.9261 | 2.2136 | 3.7386 | 7.2589 | 5.3296 | 5.6891 | 8.1807 | 5.9854 | 3.7796 | 6.6919 | 1 | 4.6048 | 7.8095 | 0.94738 | 0.2 | 44.2717 | 37.3856 | 0.75266 | 134.3614 | 791.9537 | 499.5177 | 1.0064 | -0.002749 | 0.75473 | 0.75472 | 10.3043 | 158051 | 1005-5 | 8 | 128 | 12.64
2020-11-10 | 10:29 | 70655 | 19.623 | 7163.0562 | 5855 | 20 | 98.8288 | 120.5975 | 587.4306 | 101.3062 | 102.6898 | 556.6363 | 5.2371 | 86.8482 | 5.6787 | 0.75274 | 1.4755 | 95.7961 | 405.5419 | 116.761 | 70.9174 | 52.1556 | 1799.8804 | 23.9577 | 25.0159 | 89.9313 | 39.9729 | 50.0211 | 90.2739 | 89.7047 | 88.7361 | 90.2833 | 80.0811 | 41.1215 | 94.5359 | 100.0698 | 90.6013 | 194.9301 | 84.0089 | 89.9893 | 0.0008064 | 90 | 0.8324 | -0.0006283 | 0.75273 | 10.595 | 102.6932 | 104.0613 | 1.4714 | 18.5922 | 86.4379 | 0.75813 | 134.3636 | 0.47799 | 0.45935 | 32.9816 | 18.5935 | 2.2129 | 3.7435 | 7.388 | 5.3009 | 5.6567 | 8.1943 | 5.9541 | 3.7239 | 6.6564 | 1 | 4.6189 | 7.8079 | 0.93853 | 0.2 | 44.2581 | 37.4351 | 0.75274 | 134.3596 | 798.8929 | 494.3205 | 1.0064 | -0.002749 | 0.75481 | 0.7548 | 10.2916 | 158051 | 1005-5 | 8 | 128 | 12.64
2020-11-10 | 10:29 | 70685 | 19.6314 | 7163.0645 | 5885 | 20 | 98.8268 | 120.5986 | 588.0774 | 101.2788 | 102.6652 | 556.9244 | 5.2355 | 86.8694 | 5.6769 | 0.75248 | 1.491 | 95.8715 | 406.442 | 116.5422 | 71.9208 | 52.1993 | 1799.4749 | 23.9501 | 25.0149 | 89.9294 | 39.982 | 50.0117 | 90.2768 | 89.7349 | 88.7053 | 90.278 | 80.0686 | 41.1383 | 94.5444 | 100.1176 | 90.6099 | 195.118 | 84.031 | 90.0059 | 0.0008059 | 90 | 0.8324 | -0.0006283 | 0.75248 | 10.632 | 102.6503 | 104.0581 | 1.4795 | 18.7134 | 86.4429 | 0.75891 | 134.3551 | 0.46996 | 0.45246 | 30.4617 | 18.708 | 2.2155 | 3.7411 | 7.4502 | 5.2916 | 5.6191 | 8.2155 | 5.963 | 3.7686 | 6.6184 | 1 | 4.6195 | 7.7986 | 0.94379 | 0.2 | 44.3099 | 37.4106 | 0.75248 | 134.3638 | 794.949 | 495.0891 | 1.0064 | -0.002749 | 0.75455 | 0.75455 | 10.3286 | 158051 | 1005-5 | 8 | 128 | 12.64
2020-11-10 | 10:30 | 70715 | 19.6397 | 7163.0728 | 5915 | 20 | 98.8279 | 120.5948 | 587.5218 | 101.0647 | 102.7954 | 557.0825 | 5.2667 | 86.8557 | 5.6782 | 0.75332 | 1.5033 | 95.9133 | 405.8262 | 116.8439 | 73.1348 | 52.2027 | 1800.2375 | 23.9503 | 24.999 | 89.9259 | 39.997 | 50.0208 | 90.2797 | 89.7215 | 88.6842 | 90.2488 | 80.0491 | 41.1517 | 94.5619 | 100.1322 | 90.6114 | 195.1836 | 84.0166 | 90.0006 | 0.000806 | 90 | 0.8324 | -0.0006283 | 0.75332 | 10.5084 | 102.7959 | 104.0985 | 1.5022 | 19.034 | 86.4762 | 0.76026 | 134.3326 | 0.46566 | 0.447 | 28.0856 | 19.033 | 2.2155 | 3.7393 | 7.3918 | 5.2669 | 5.6057 | 8.2412 | 5.997 | 3.6348 | 6.5807 | 1 | 4.6251 | 7.7993 | 0.93749 | 0.2 | 44.31 | 37.3928 | 0.75332 | 134.3488 | 790.7365 | 494.4115 | 1.0064 | -0.002749 | 0.75539 | 0.7554 | 10.2049 | 158051 | 1005-5 | 8 | 128 | 12.64
2020-11-10 | 10:30 | 70745 | 19.648 | 7163.0811 | 5945 | 20 | 98.8274 | 120.6254 | 588.3538 | 101.0682 | 102.8393 | 556.727 | 5.2255 | 86.7755 | 5.6925 | 0.75326 | 1.5045 | 95.7842 | 406.805 | 117.1218 | 72.8857 | 52.259 | 1799.7386 | 23.9577 | 24.9656 | 89.9134 | 39.9503 | 50.0006 | 90.2879 | 89.7129 | 88.6475 | 90.2232 | 80.0134 | 41.1738 | 94.5627 | 100.1438 | 90.6042 | 195.2269 | 83.9292 | 90.0004 | 0.0008049 | 90 | 0.8324 | -0.0006283 | 0.75326 | 10.5182 | 102.8289 | 104.0509 | 1.5198 | 19.1951 | 86.4772 | 0.75781 | 134.3574 | 0.44248 | 0.41952 | 27.4405 | 19.1947 | 2.2177 | 3.7401 | 7.3913 | 5.2373 | 5.5933 | 8.2805 | 5.9716 | 3.6939 | 6.5403 | 1 | 4.64 | 7.798 | 0.94973 | 0.2 | 44.3546 | 37.4012 | 0.75326 | 134.35 | 800.7233 | 497.3111 | 1.0064 | -0.002749 | 0.75533 | 0.75533 | 10.2148 | 158051 | 1005-5 | 8 | 128 | 12.64
2020-11-10 | 10:31 | 70775 | 19.6564 | 7163.0894 | 5975 | 20 | 98.8274 | 120.6716 | 588.3587 | 101.1657 | 103.0046 | 556.8881 | 5.22 | 86.9889 | 5.6808 | 0.75356 | 1.5061 | 95.8413 | 406.3704 | 117.5535 | 73.8745 | 52.3131 | 1800.0493 | 23.9604 | 24.9341 | 89.9026 | 39.9763 | 50.0033 | 90.275 | 89.7133 | 88.6172 | 90.1814 | 79.9839 | 41.1746 | 94.5581 | 100.1544 | 90.5661 | 195.2597 | 84.1485 | 89.9941 | 0.0008077 | 90 | 0.8324 | -0.0006283 | 0.75355 | 10.4745 | 102.9961 | 104.0484 | 1.5073 | 19.0857 | 86.46 | 0.75972 | 134.3446 | 0.45789 | 0.44094 | 27.8552 | 19.0818 | 2.212 | 3.739 | 7.2938 | 5.2252 | 5.6007 | 8.3208 | 5.9803 | 3.8432 | 6.5047 | 1 | 4.661 | 7.8028 | 0.94786 | 0.2 | 44.2396 | 37.3901 | 0.75356 | 134.3448 | 803.2976 | 500 | 1.0064 | -0.002749 | 0.75563 | 0.75563 | 10.171 | 158051 | 1005-5 | 8 | 128 | 12.64
2020-11-10 | 10:31 | 70805 | 19.6647 | 7163.0981 | 6005 | 20 | 98.8259 | 120.671 | 588.0697 | 101.1372 | 102.7973 | 556.5121 | 5.233 | 86.9254 | 5.6851 | 0.75253 | 1.5018 | 95.9156 | 405.8132 | 118.0441 | 72.9781 | 52.3112 | 1799.5685 | 23.9577 | 24.9864 | 89.901 | 39.9746 | 50.0105 | 90.2715 | 89.7135 | 88.5832 | 90.1741 | 79.9883 | 41.1897 | 94.5544 | 100.1591 | 90.5718 | 195.2893 | 84.0828 | 89.9925 | 0.0008068 | 90 | 0.8324 | -0.0006283 | 0.75252 | 10.6258 | 102.8081 | 104.0559 | 1.504 | 19.049 | 86.4839 | 0.75991 | 134.4267 | 0.44623 | 0.43456 | 26.8515 | 19.05 | 2.2102 | 3.7397 | 7.4325 | 5.2114 | 5.5806 | 8.3543 | 5.9915 | 3.8805 | 6.4655 | 1 | 4.6409 | 7.8043 | 0.94304 | 0.2 | 44.2041 | 37.3967 | 0.75253 | 134.3633 | 793.7535 | 501.0989 | 1.0064 | -0.002749 | 0.7546 | 0.75459 | 10.3224 | 158051 | 1005-5 | 8 | 128 | 12.64
2020-11-10 | 10:32 | 70835 | 19.673 | 7163.1064 | 2435 | 20 | 98.8247 | 120.6245 | 587.3035 | 100.9654 | 102.6769 | 556.2797 | 5.2161 | 86.7237 | 5.6846 | 0.75268 | 1.5091 | 95.8233 | 405.6843 | 117.9937 | 71.0239 | 52.2725 | 1800.0868 | 23.9524 | 24.9866 | 89.8939 | 39.9891 | 49.9875 | 90.2648 | 89.7037 | 88.5815 | 90.1435 | 79.9925 | 41.1976 | 94.5505 | 100.1541 | 90.5821 | 195.3521 | 83.8814 | 89.9842 | 0.0008053 | 90 | 0.8324 | -0.0006283 | 0.75267 | 10.604 | 102.68 | 104.0429 | 1.509 | 19.0919 | 86.4854 | 0.75914 | 134.3487 | 0.46778 | 0.45 | 28.9654 | 19.0962 | 2.2131 | 3.7384 | 7.5467 | 5.1806 | 5.5841 | 8.3926 | 5.9799 | 4.0178 | 6.4277 | 1 | 4.6412 | 7.8095 | 0.95706 | 0.2 | 44.2621 | 37.3843 | 0.75268 | 134.3608 | 800.3812 | 496.8298 | 1.0064 | -0.002749 | 0.75475 | 0.75474 | 10.3006 | 158051 | 1005-5 | 8 | 128 | 12.64
2020-11-10 | 10:32 | 70865 | 19.6814 | 7163.1147 | 2465 | 20 | 98.8245 | 120.605 | 588.0146 | 101.0911 | 102.6483 | 557.2879 | 5.2423 | 86.7161 | 5.6845 | 0.75309 | 1.5047 | 95.8013 | 407.2766 | 117.6715 | 71.2819 | 52.2752 | 1799.8374 | 23.9584 | 25.0089 | 89.8877 | 39.9292 | 50.0038 | 90.2572 | 89.6982 | 88.5821 | 90.1384 | 79.9864 | 41.2156 | 94.5455 | 100.1536 | 90.5598 | 195.3443 | 83.8739 | 89.9777 | 0.0008047 | 90 | 0.8324 | -0.0006283 | 0.75308 | 10.5442 | 102.6467 | 104.0691 | 1.5068 | 19.1017 | 86.4535 | 0.76061 | 134.3121 | 0.46966 | 0.45125 | 27.4015 | 19.1039 | 2.2156 | 3.7393 | 7.6045 | 5.1604 | 5.5672 | 8.4327 | 5.9892 | 4.1759 | 6.3871 | 1 | 4.632 | 7.8124 | 0.94737 | 0.2 | 44.3126 | 37.3932 | 0.75309 | 134.3537 | 805.7729 | 500.3403 | 1.0064 | -0.002749 | 0.75516 | 0.75515 | 10.2408 | 158051 | 1005-5 | 8 | 128 | 12.64
2020-11-10 | 10:33 | 70895 | 19.6897 | 7163.123 | 2495 | 20 | 98.8282 | 120.6032 | 588.0522 | 100.9749 | 102.8294 | 556.5898 | 5.2425 | 86.8119 | 5.6808 | 0.75295 | 1.483 | 95.927 | 406.4695 | 117.2264 | 71.6198 | 52.2622 | 1800.2393 | 23.9512 | 25.0105 | 89.8834 | 39.9852 | 49.9859 | 90.2625 | 89.6948 | 88.5632 | 90.1289 | 79.9848 | 41.2287 | 94.5419 | 100.1593 | 90.5421 | 195.327 | 83.9715 | 89.9786 | 0.0008059 | 90 | 0.8324 | -0.0006283 | 0.75294 | 10.5652 | 102.8173 | 104.067 | 1.482 | 18.7472 | 86.4819 | 0.75898 | 134.3478 | 0.46495 | 0.44707 | 30.6802 | 18.7435 | 2.2139 | 3.7429 | 7.5185 | 5.145 | 5.5558 | 8.4712 | 5.9917 | 4.2819 | 6.347 | 1 | 4.6312 | 7.8223 | 0.95933 | 0.2 | 44.2787 | 37.4294 | 0.75295 | 134.3562 | 797.2476 | 502.706 | 1.0064 | -0.002749 | 0.75502 | 0.75501 | 10.2617 | 158051 | 1005-5 | 8 | 128 | 12.64
2020-11-10 | 10:33 | 70925 | 19.698 | 7163.1313 | 2525 | 20 | 98.8266 | 120.573 | 589.3779 | 100.9789 | 103.1332 | 556.7773 | 5.2971 | 86.9914 | 5.6863 | 0.75288 | 1.4974 | 96.3569 | 406.9637 | 117.4925 | 73.7471 | 52.3165 | 1799.8162 | 23.9548 | 25.12 | 89.8778 | 39.9862 | 49.9774 | 90.2506 | 89.6988 | 88.5291 | 90.1266 | 80.0153 | 41.2647 | 94.532 | 100.1675 | 90.5575 | 194.8674 | 84.1483 | 89.9747 | 0.0008066 | 90 | 0.8324 | -0.0006283 | 0.75287 | 10.5755 | 103.1344 | 104.1291 | 1.5102 | 19.0426 | 86.4839 | 0.75655 | 134.3654 | 0.46676 | 0.44587 | 32.8096 | 19.0527 | 2.2126 | 3.7413 | 7.3245 | 5.2205 | 5.5392 | 8.4982 | 5.9924 | 4.4062 | 6.3007 | 1 | 4.5746 | 7.8305 | 0.96538 | 0.2 | 44.2517 | 37.4131 | 0.75288 | 134.3575 | 789.5288 | 493.8548 | 1.0064 | -0.002749 | 0.75495 | 0.75494 | 10.272 | 158051 | 1005-5 | 8 | 128 | 12.64
2020-11-10 | 10:34 | 70955 | 19.7064 | 7163.1396 | 2555 | 20 | 98.8278 | 120.6024 | 588.0741 | 101.0555 | 103.0005 | 557.0728 | 5.2337 | 86.9773 | 5.6929 | 0.75292 | 1.5064 | 95.8407 | 406.2526 | 117.4971 | 73.2264 | 52.3933 | 1799.162 | 23.9507 | 25.0425 | 89.8741 | 39.976 | 49.9789 | 90.2452 | 89.6787 | 88.5067 | 90.0914 | 79.9924 | 41.285 | 94.5268 | 100.1652 | 90.5443 | 194.8114 | 84.1309 | 89.962 | 0.0008069 | 90 | 0.8324 | -0.0006283 | 0.75289 | 10.5714 | 102.9954 | 104.0595 | 1.5097 | 19.1216 | 86.4454 | 0.75995 | 134.3432 | 0.46487 | 0.44682 | 27.6285 | 19.117 | 2.2109 | 3.7396 | 7.4054 | 5.2263 | 5.5548 | 8.5 | 5.9517 | 4.4728 | 6.257 | 1 | 4.5936 | 7.8487 | 0.96668 | 0.2 | 44.2172 | 37.3961 | 0.75292 | 134.3573 | 793.0336 | 497.3416 | 1.0064 | -0.002749 | 0.75499 | 0.75496 | 10.268 | 158051 | 1005-5 | 8 | 128 | 12.64
2020-11-10 | 10:34 | 70985 | 19.7147 | 7163.1479 | 2585 | 20 | 98.8294 | 120.5874 | 588.583 | 100.9623 | 103.0021 | 556.4174 | 5.2003 | 87.0626 | 5.6987 | 0.75341 | 1.5061 | 95.9418 | 406.2539 | 117.1708 | 73.5335 | 52.3108 | 1799.6423 | 23.9482 | 24.8971 | 89.8648 | 39.9468 | 49.984 | 90.2373 | 89.6736 | 88.4836 | 90.0654 | 79.9252 | 41.2818 | 94.5293 | 100.174 | 90.5306 | 195.1471 | 84.2133 | 89.9554 | 0.0008079 | 90 | 0.8324 | -0.0006283 | 0.75339 | 10.4993 | 103.0158 | 104.0371 | 1.5066 | 19.037 | 86.4102 | 0.75817 | 134.3745 | 0.47123 | 0.45201 | 30.3563 | 19.0381 | 2.2063 | 3.7394 | 7.3964 | 5.2139 | 5.5661 | 8.5 | 5.948 | 4.4777 | 6.2195 | 1 | 4.6606 | 7.8629 | 0.9646 | 0.2 | 44.1266 | 37.3943 | 0.75341 | 134.3486 | 802.9174 | 502.7331 | 1.0064 | -0.002749 | 0.75549 | 0.75546 | 10.1957 | 158051 | 1005-5 | 8 | 128 | 12.64
2020-11-10 | 10:35 | 71015 | 19.723 | 7163.1562 | 2615 | 20 | 98.8273 | 120.6122 | 587.7977 | 100.8728 | 102.745 | 556.8194 | 5.2245 | 86.9685 | 5.6952 | 0.75334 | 1.4878 | 95.927 | 406.449 | 117.6413 | 70.8794 | 52.1406 | 1799.3778 | 23.9519 | 24.8661 | 89.8516 | 39.9847 | 49.9915 | 90.2203 | 89.6623 | 88.4632 | 90.0452 | 79.9012 | 41.2822 | 94.506 | 100.1935 | 90.5028 | 195.2618 | 84.1209 | 89.9413 | 0.0008071 | 90 | 0.8324 | -0.0006283 | 0.7533 | 10.512 | 102.7481 | 104.0648 | 1.4766 | 18.6234 | 86.4523 | 0.75672 | 134.3598 | 0.47685 | 0.46144 | 32.619 | 18.6239 | 2.206 | 3.7427 | 7.5833 | 5.1869 | 5.5766 | 8.4993 | 5.9754 | 4.5865 | 6.1808 | 1 | 4.6904 | 7.8911 | 0.96032 | 0.2 | 44.121 | 37.4268 | 0.75334 | 134.3505 | 796.6853 | 499.697 | 1.0064 | -0.002749 | 0.75541 | 0.75537 | 10.2085 | 158051 | 1005-5 | 8 | 128 | 12.64
2020-11-10 | 10:35 | 71045 | 19.7314 | 7163.1646 | 2645 | 20 | 98.8271 | 120.606 | 588.2633 | 100.964 | 102.7016 | 556.8403 | 5.1968 | 86.6262 | 5.697 | 0.75325 | 1.5063 | 95.8279 | 406.2726 | 117.1601 | 69.7405 | 52.0763 | 1799.9066 | 23.9361 | 24.9219 | 89.8445 | 40.025 | 50.0122 | 90.2143 | 89.6316 | 88.4527 | 90.0248 | 79.91 | 41.2834 | 94.4877 | 100.2155 | 90.4897 | 195.296 | 83.7777 | 89.923 | 0.0008038 | 90 | 0.8324 | -0.0006283 | 0.7532 | 10.5263 | 102.7012 | 104.0273 | 1.5103 | 19.1456 | 86.3869 | 0.76062 | 134.3249 | 0.46682 | 0.44883 | 26.722 | 19.1449 | 2.2146 | 3.7405 | 7.6454 | 5.1653 | 5.5905 | 8.5 | 5.9475 | 4.5457 | 6.1419 | 1 | 4.6832 | 7.9181 | 0.94766 | 0.2 | 44.293 | 37.4048 | 0.75325 | 134.3526 | 793.4092 | 501.5654 | 1.0064 | -0.002749 | 0.75532 | 0.75527 | 10.2228 | 158051 | 1005-5 | 8 | 128 | 12.64
2020-11-10 | 10:36 | 71075 | 19.7397 | 7163.1729 | 2675 | 20 | 98.8255 | 120.5662 | 588.4131 | 100.9271 | 102.7673 | 556.9984 | 5.1873 | 86.5398 | 5.6973 | 0.75335 | 1.4872 | 95.8276 | 406.6039 | 117.0799 | 70.3047 | 51.9993 | 1799.8018 | 23.9483 | 25.0598 | 89.8325 | 39.9619 | 50.0008 | 90.2107 | 89.6539 | 88.4387 | 90.0175 | 79.9099 | 41.285 | 94.4868 | 100.2559 | 90.4881 | 195.3066 | 83.6911 | 89.9323 | 0.0008033 | 90 | 0.8324 | -0.0006283 | 0.75331 | 10.5099 | 102.7679 | 104.0193 | 1.5029 | 19.059 | 86.4331 | 0.76087 | 134.3346 | 0.46495 | 0.44763 | 26.2548 | 19.0589 | 2.2189 | 3.744 | 7.635 | 5.1523 | 5.5973 | 8.5 | 5.9477 | 4.611 | 6.1029 | 1 | 4.628 | 7.9365 | 0.95467 | 0.2 | 44.3789 | 37.4399 | 0.75335 | 134.3504 | 796.3987 | 498.0779 | 1.0064 | -0.002749 | 0.75543 | 0.75538 | 10.2064 | 158051 | 1005-5 | 8 | 128 | 12.64
2020-11-10 | 10:36 | 71105 | 19.748 | 7163.1812 | 2705 | 20 | 98.8271 | 120.5819 | 589.3154 | 100.8349 | 103.166 | 556.7254 | 5.2671 | 86.8524 | 5.6899 | 0.754 | 1.5034 | 96.3672 | 406.9764 | 116.5572 | 73.8552 | 51.9958 | 1800.1144 | 23.958 | 24.9338 | 89.8278 | 39.9974 | 50.0163 | 90.2105 | 89.6562 | 88.4384 | 90.0129 | 79.8917 | 41.3065 | 94.484 | 100.2966 | 90.4751 | 195.0069 | 84.0074 | 89.9334 | 0.0008059 | 90 | 0.8324 | -0.0006283 | 0.75395 | 10.4157 | 103.1576 | 104.0871 | 1.5017 | 19.0225 | 86.4063 | 0.76004 | 134.2961 | 0.4743 | 0.45473 | 29.1 | 19.0252 | 2.2168 | 3.7407 | 7.3862 | 5.2015 | 5.6015 | 8.5 | 5.9945 | 4.6195 | 6.0587 | 1 | 4.682 | 7.9574 | 0.94464 | 0.2 | 44.3361 | 37.4065 | 0.754 | 134.3388 | 804.7746 | 497.4214 | 1.0064 | -0.002749 | 0.75607 | 0.75603 | 10.1121 | 158051 | 1005-5 | 8 | 128 | 12.64
2020-11-10 | 10:37 | 71135 | 19.7564 | 7163.1895 | 2735 | 20 | 98.8303 | 120.5738 | 588.6754 | 100.7854 | 103.1418 | 556.7236 | 5.2613 | 86.8952 | 5.6905 | 0.75362 | 1.5034 | 96.339 | 407.4056 | 116.8179 | 73.8084 | 51.9751 | 1799.886 | 23.9624 | 24.8496 | 89.817 | 39.984 | 50.001 | 90.2046 | 89.6612 | 88.4261 | 90.0074 | 79.8619 | 41.3168 | 94.4667 | 100.3324 | 90.4805 | 194.6745 | 84.05 | 89.9329 | 0.0008067 | 90 | 0.8324 | -0.0006283 | 0.75358 | 10.4711 | 103.1467 | 104.0974 | 1.5046 | 19.0432 | 86.4289 | 0.7594 | 134.3839 | 0.46703 | 0.4434 | 29.6238 | 19.043 | 2.2118 | 3.7406 | 7.3809 | 5.2436 | 5.6063 | 8.5 | 5.9927 | 4.6354 | 6.0169 | 1 | 4.7317 | 7.9773 | 0.95271 | 0.2 | 44.2362 | 37.406 | 0.75362 | 134.3456 | 795.0929 | 497.8514 | 1.0064 | -0.002749 | 0.75569 | 0.75565 | 10.1675 | 158051 | 1005-5 | 8 | 128 | 12.64
2020-11-10 | 10:37 | 71165 | 19.7647 | 7163.1978 | 2765 | 20 | 98.829 | 120.5654 | 588.6467 | 100.7422 | 103.0663 | 556.4391 | 5.247 | 87.0128 | 5.7 | 0.75318 | 1.5048 | 96.2793 | 406.792 | 116.76 | 73.2277 | 52.0818 | 1799.8818 | 23.9492 | 24.8506 | 89.8023 | 40 | 50.0089 | 90.2031 | 89.631 | 88.4169 | 90.0021 | 79.8629 | 41.3306 | 94.465 | 100.3645 | 90.4762 | 194.5423 | 84.1628 | 89.917 | 0.0008073 | 90 | 0.8324 | -0.0006283 | 0.75313 | 10.5364 | 103.0673 | 104.0805 | 1.5215 | 19.1112 | 86.3669 | 0.75363 | 134.4244 | 0.43317 | 0.41124 | 30.9783 | 19.1145 | 2.2087 | 3.7404 | 7.4158 | 5.289 | 5.6111 | 8.4997 | 5.9891 | 4.6416 | 5.9738 | 1 | 4.7533 | 8.0096 | 0.94831 | 0.2 | 44.1748 | 37.4039 | 0.75318 | 134.3539 | 799.7482 | 495.4884 | 1.0064 | -0.002749 | 0.75526 | 0.7552 | 10.2329 | 158051 | 1005-5 | 8 | 128 | 12.64
2020-11-10 | 10:38 | 71195 | 19.773 | 7163.2061 | 2795 | 20 | 98.8283 | 120.5567 | 588.6621 | 100.7716 | 103.0843 | 556.8294 | 5.2652 | 86.9434 | 5.6942 | 0.75359 | 1.5012 | 96.2709 | 406.539 | 117.5505 | 73.4226 | 52.2191 | 1799.351 | 23.9339 | 24.9236 | 89.7947 | 39.9651 | 49.9869 | 90.1911 | 89.6264 | 88.403 | 89.9972 | 79.8738 | 41.3364 | 94.4484 | 100.4094 | 90.4795 | 194.5517 | 84.0963 | 89.9087 | 0.0008069 | 90 | 0.8324 | -0.0006283 | 0.75353 | 10.4772 | 103.0877 | 104.1017 | 1.504 | 19.0297 | 86.3993 | 0.75918 | 134.3174 | 0.45747 | 0.44526 | 28.6251 | 19.0277 | 2.2075 | 3.7412 | 7.3969 | 5.3387 | 5.6153 | 8.5 | 5.9979 | 4.6133 | 5.9321 | 1 | 4.7427 | 8.0422 | 0.96148 | 0.2 | 44.151 | 37.4119 | 0.75359 | 134.3469 | 800.4522 | 501.5614 | 1.0064 | -0.002749 | 0.75567 | 0.75561 | 10.1737 | 158051 | 1005-5 | 8 | 128 | 12.64
2020-11-10 | 10:38 | 71225 | 19.7814 | 7163.2144 | 2825 | 20 | 98.8308 | 120.6197 | 588.5934 | 100.6623 | 102.9018 | 556.3853 | 5.1958 | 86.7471 | 5.6901 | 0.75358 | 1.506 | 95.937 | 406.4629 | 116.788 | 72.0983 | 52.1854 | 1799.9677 | 23.9514 | 24.9538 | 89.8012 | 40.0362 | 50.0091 | 90.1964 | 89.6391 | 88.3949 | 89.9862 | 79.8566 | 41.3218 | 94.4536 | 100.4469 | 90.4545 | 194.9558 | 83.9021 | 89.9177 | 0.0008048 | 90 | 0.8324 | -0.0006283 | 0.75353 | 10.478 | 102.9057 | 104.0225 | 1.5046 | 19.0762 | 86.38 | 0.76073 | 134.3244 | 0.45909 | 0.44262 | 27.486 | 19.0769 | 2.2097 | 3.7409 | 7.5166 | 5.3124 | 5.6254 | 8.5 | 5.9464 | 4.6528 | 5.8961 | 1 | 4.7352 | 8.0621 | 0.94882 | 0.2 | 44.1932 | 37.409 | 0.75358 | 134.3468 | 793.3477 | 505.0587 | 1.0064 | -0.002749 | 0.75565 | 0.7556 | 10.1745 | 158051 | 1005-5 | 8 | 128 | 12.64
2020-11-10 | 10:39 | 71255 | 19.7897 | 7163.2231 | 2854 | 20 | 98.83 | 120.6312 | 588.9687 | 100.659 | 102.9075 | 556.5797 | 5.2243 | 86.7289 | 5.6997 | 0.7537 | 1.4948 | 95.8434 | 407.0929 | 116.7482 | 72.0578 | 52.1873 | 1800.3442 | 23.9538 | 24.9489 | 89.796 | 39.9908 | 50.0397 | 90.1983 | 89.6402 | 88.3892 | 89.9725 | 79.8511 | 41.311 | 94.4502 | 100.5132 | 90.4551 | 195.1605 | 83.8791 | 89.9193 | 0.0008046 | 90 | 0.8324 | -0.0006283 | 0.75365 | 10.46 | 102.9042 | 104.0517 | 1.5099 | 19.1399 | 86.3816 | 0.76056 | 134.3212 | 0.45447 | 0.4399 | 26.6179 | 19.1371 | 2.2101 | 3.7431 | 7.5247 | 5.2822 | 5.6375 | 8.4926 | 5.9726 | 4.5975 | 5.8592 | 1 | 4.7371 | 8.0858 | 0.92838 | 0.2 | 44.2021 | 37.4315 | 0.7537 | 134.3446 | 801.4829 | 499.7378 | 1.0064 | -0.002749 | 0.75578 | 0.75573 | 10.1565 | 158051 | 1005-5 | 8 | 128 | 12.64
2020-11-10 | 10:39 | 71285 | 19.798 | 7163.2314 | 2885 | 20 | 98.829 | 120.6214 | 588.4974 | 100.6811 | 103.0289 | 556.9286 | 5.2094 | 87.0304 | 5.6751 | 0.75299 | 1.4939 | 95.8193 | 406.491 | 117.4684 | 72.6677 | 52.2546 | 1799.9458 | 23.9452 | 24.8975 | 89.8961 | 39.9433 | 50.0066 | 90.2583 | 89.6618 | 88.3877 | 89.9696 | 79.8348 | 41.296 | 94.4737 | 100.567 | 90.5392 | 195.2361 | 84.1929 | 89.9601 | 0.0008077 | 90 | 0.8324 | -0.0006283 | 0.75297 | 10.5604 | 103.0232 | 104.0431 | 1.4804 | 18.7136 | 86.4112 | 0.75846 | 134.3648 | 0.46756 | 0.44888 | 32.0382 | 18.7115 | 2.2045 | 3.7426 | 7.4541 | 5.2672 | 5.6424 | 8.3919 | 5.9686 | 4.7011 | 5.8239 | 1 | 4.7707 | 8.089 | 0.94751 | 0.2 | 44.091 | 37.4259 | 0.75299 | 134.356 | 795.196 | 497.9394 | 1.0064 | -0.002749 | 0.75506 | 0.75504 | 10.257 | 158051 | 1005-5 | 8 | 128 | 12.64
2020-11-10 | 10:40 | 71315 | 19.8064 | 7163.2397 | 2915 | 20 | 98.8261 | 120.6122 | 589.138 | 100.731 | 103.3317 | 556.4608 | 5.2221 | 87.2559 | 5.6776 | 0.75371 | 1.5073 | 95.9526 | 406.6782 | 116.3677 | 74.1325 | 52.3662 | 1799.8437 | 23.9567 | 24.9024 | 89.9264 | 40.0034 | 50.027 | 90.2991 | 89.7119 | 88.3907 | 89.9607 | 79.8259 | 41.2881 | 94.507 | 100.6317 | 90.5605 | 195.3011 | 84.4171 | 90.0055 | 0.0008095 | 90 | 0.8324 | -0.0006283 | 0.75371 | 10.4517 | 103.3193 | 104.0492 | 1.503 | 19.0504 | 86.4397 | 0.76052 | 134.2985 | 0.469 | 0.45466 | 28.5703 | 19.0513 | 2.1983 | 3.7406 | 7.2426 | 5.2614 | 5.6558 | 8.3794 | 5.9742 | 4.5637 | 5.7871 | 1 | 4.7849 | 8.0579 | 0.93389 | 0.2 | 43.9668 | 37.4061 | 0.75371 | 134.3418 | 797.486 | 500.8447 | 1.0064 | -0.002749 | 0.75578 | 0.75578 | 10.1481 | 158051 | 1005-5 | 8 | 128 | 12.64
2020-11-10 | 10:40 | 71345 | 19.8147 | 7163.248 | 2945 | 20 | 98.8249 | 120.5998 | 588.0904 | 100.7035 | 103.2379 | 556.6532 | 5.2056 | 87.2166 | 5.6748 | 0.75385 | 1.5023 | 95.8862 | 406.2181 | 117.3058 | 74.8726 | 52.4604 | 1799.8744 | 23.9516 | 24.9681 | 89.9354 | 39.9474 | 50.0255 | 90.3228 | 89.7452 | 88.3895 | 89.9614 | 79.8176 | 41.2419 | 94.5375 | 100.6573 | 90.5726 | 195.2755 | 84.3792 | 90.034 | 0.0008101 | 90 | 0.8324 | -0.0006283 | 0.75387 | 10.4284 | 103.2603 | 104.0364 | 1.5083 | 19.085 | 86.4554 | 0.75923 | 134.4038 | 0.44443 | 0.42913 | 27.7441 | 19.0844 | 2.1888 | 3.7416 | 7.2575 | 5.2353 | 5.6613 | 8.3876 | 5.9645 | 4.6351 | 5.7606 | 1 | 4.7666 | 8.0318 | 0.93343 | 0.2 | 43.776 | 37.416 | 0.75385 | 134.3384 | 798.1949 | 497.1318 | 1.0064 | -0.002749 | 0.75592 | 0.75594 | 10.1248 | 158051 | 1005-5 | 8 | 128 | 12.64
2020-11-10 | 10:41 | 71375 | 19.823 | 7163.2563 | 2975 | 20 | 98.8264 | 120.6429 | 588.6906 | 100.5453 | 102.9541 | 556.5819 | 5.212 | 87.0545 | 5.678 | 0.7538 | 1.5075 | 95.7445 | 407.4393 | 117.0066 | 72.7674 | 52.4598 | 1800.0825 | 23.956 | 24.9441 | 89.9514 | 40.0419 | 50.0075 | 90.3375 | 89.7781 | 88.3929 | 89.9721 | 79.8294 | 41.1905 | 94.5336 | 100.6742 | 90.5743 | 195.2574 | 84.2155 | 90.0578 | 0.0008081 | 90 | 0.8324 | -0.0006283 | 0.75384 | 10.4329 | 102.9557 | 104.0414 | 1.5104 | 19.1128 | 86.4505 | 0.75925 | 134.3178 | 0.46439 | 0.44519 | 28.2165 | 19.1174 | 2.1851 | 3.741 | 7.4365 | 5.2057 | 5.6564 | 8.3838 | 5.9692 | 4.6467 | 5.7368 | 1 | 4.7768 | 8.0016 | 0.94307 | 0.2 | 43.7027 | 37.4101 | 0.7538 | 134.3384 | 800.7639 | 495.3541 | 1.0064 | -0.002749 | 0.75588 | 0.75591 | 10.1294 | 158051 | 1005-5 | 8 | 128 | 12.64
2020-11-10 | 10:41 | 71405 | 19.8314 | 7163.2646 | 3005 | 20 | 98.8256 | 120.6585 | 588.9869 | 100.4905 | 103.1498 | 556.4204 | 5.1779 | 86.9625 | 5.6778 | 0.75354 | 1.505 | 95.9341 | 406.9126 | 116.9885 | 74.083 | 52.3722 | 1800.0463 | 23.9636 | 24.9172 | 89.9497 | 40.0029 | 50.025 | 90.3412 | 89.7743 | 88.388 | 89.9818 | 79.8278 | 41.1314 | 94.5492 | 100.6774 | 90.5778 | 195.2419 | 84.1236 | 90.0577 | 0.0008069 | 90 | 0.8324 | -0.0006283 | 0.75358 | 10.4711 | 103.1395 | 104.0069 | 1.5129 | 19.1956 | 86.4284 | 0.76127 | 134.3525 | 0.45564 | 0.43684 | 25.9297 | 19.1949 | 2.1822 | 3.7417 | 7.3055 | 5.2039 | 5.6479 | 8.3997 | 5.9449 | 4.6451 | 5.7168 | 1 | 4.798 | 7.9817 | 0.93103 | 0.2 | 43.643 | 37.4167 | 0.75354 | 134.3431 | 799.6992 | 507.6799 | 1.0064 | -0.002749 | 0.75561 | 0.75565 | 10.1676 | 158051 | 1005-5 | 8 | 128 | 12.64
2020-11-10 | 10:42 | 71435 | 19.8397 | 7163.2729 | 3035 | 20 | 98.8266 | 120.6378 | 588.8571 | 100.6304 | 103.0329 | 556.7512 | 5.1951 | 87.0534 | 5.6788 | 0.75261 | 1.4969 | 95.9632 | 406.2607 | 117.0699 | 73.2535 | 52.3495 | 1799.9821 | 23.9641 | 25.0386 | 89.9862 | 39.9391 | 50.0168 | 90.355 | 89.7786 | 88.4027 | 89.9956 | 79.8548 | 41.064 | 94.5636 | 100.6677 | 90.6019 | 195.2361 | 84.214 | 90.0668 | 0.0008071 | 90 | 0.8324 | -0.0006283 | 0.75265 | 10.6066 | 103.0361 | 104.0385 | 1.5002 | 18.8526 | 86.4847 | 0.754 | 134.4195 | 0.44984 | 0.43062 | 34.0927 | 18.852 | 2.1788 | 3.7427 | 7.3695 | 5.1843 | 5.6363 | 8.362 | 5.9689 | 4.7162 | 5.7005 | 1 | 4.7525 | 7.9637 | 0.93464 | 0.2 | 43.576 | 37.4273 | 0.75261 | 134.3595 | 789.2305 | 498.0505 | 1.0064 | -0.002749 | 0.75468 | 0.75472 | 10.3033 | 158051 | 1005-5 | 8 | 128 | 12.64
2020-11-10 | 10:42 | 71465 | 19.848 | 7163.2812 | 3065 | 20 | 98.826 | 120.6665 | 588.2906 | 100.5839 | 103.0454 | 556.4259 | 5.214 | 87.0363 | 5.67 | 0.75172 | 1.5098 | 95.8193 | 406.2342 | 116.7772 | 72.8144 | 52.3791 | 1800.0505 | 23.956 | 25.0771 | 89.9935 | 40.0221 | 50.0087 | 90.3644 | 89.8229 | 88.4169 | 89.999 | 79.9012 | 40.9923 | 94.5705 | 100.6536 | 90.6037 | 195.2459 | 84.2013 | 90.0937 | 0.0008072 | 90 | 0.8324 | -0.0006283 | 0.75177 | 10.7363 | 103.0393 | 104.0241 | 1.4939 | 18.8051 | 86.4958 | 0.75528 | 134.4564 | 0.49026 | 0.46843 | 36.3399 | 18.8034 | 2.1763 | 3.7403 | 7.3595 | 5.1542 | 5.632 | 8.3536 | 5.9585 | 4.6954 | 5.6879 | 1 | 4.7349 | 7.9203 | 0.9383 | 0.2 | 43.5264 | 37.4027 | 0.75172 | 134.3748 | 803.1419 | 496.844 | 1.0064 | -0.002749 | 0.75378 | 0.75384 | 10.4331 | 158051 | 1005-5 | 8 | 128 | 12.64
2020-11-10 | 10:43 | 71495 | 19.8564 | 7163.2896 | 3095 | 20 | 98.8272 | 120.6144 | 588.0348 | 100.3972 | 103.0216 | 556.2503 | 5.2771 | 87.0007 | 5.6701 | 0.75123 | 1.5005 | 96.1688 | 407.062 | 116.0639 | 73.4217 | 52.3573 | 1800.0953 | 23.9618 | 25.0361 | 90.0011 | 39.9941 | 50.0047 | 90.3777 | 89.8101 | 88.4172 | 90.0096 | 79.9009 | 40.9445 | 94.5917 | 100.6415 | 90.6328 | 195.21 | 84.1656 | 90.0939 | 0.000807 | 90 | 0.8324 | -0.0006283 | 0.75128 | 10.8085 | 103.0186 | 104.1001 | 1.5078 | 19.084 | 86.4926 | 0.75943 | 134.3513 | 0.46176 | 0.4437 | 28.6584 | 19.0836 | 2.1741 | 3.7422 | 7.3682 | 5.1628 | 5.6231 | 8.343 | 6 | 4.68 | 5.6708 | 1 | 4.7471 | 7.8934 | 0.94082 | 0.2 | 43.4829 | 37.4221 | 0.75123 | 134.3835 | 800.8308 | 502.2633 | 1.0064 | -0.002749 | 0.75328 | 0.75334 | 10.5054 | 158051 | 1005-5 | 8 | 128 | 12.64
2020-11-10 | 10:43 | 71525 | 19.8647 | 7163.2979 | 3125 | 20 | 98.8221 | 120.6736 | 588.5622 | 100.7482 | 103.1824 | 556.728 | 5.261 | 86.9862 | 5.6787 | 0.75199 | 1.4851 | 96.3693 | 406.3732 | 116.8679 | 74.0879 | 52.4129 | 1800.1542 | 23.9598 | 25.0747 | 90.0106 | 39.9749 | 50.0275 | 90.3797 | 89.8197 | 88.4274 | 90.0155 | 79.9202 | 40.9197 | 94.5911 | 100.607 | 90.6232 | 194.7332 | 84.1468 | 90.0997 | 0.0008073 | 90 | 0.8324 | -0.0006283 | 0.75206 | 10.6946 | 103.1763 | 104.0954 | 1.5024 | 19.0566 | 86.5595 | 0.76106 | 134.3199 | 0.46214 | 0.44496 | 25.7958 | 19.0594 | 2.1686 | 3.7455 | 7.253 | 5.2225 | 5.6176 | 8.3306 | 5.9975 | 4.7429 | 5.649 | 1 | 4.7239 | 7.8578 | 0.92613 | 0.2 | 43.3713 | 37.4545 | 0.75199 | 134.3696 | 803.72 | 503.0501 | 1.0064 | -0.002749 | 0.75406 | 0.75412 | 10.3913 | 158051 | 1005-5 | 8 | 128 | 12.64
2020-11-10 | 10:44 | 71555 | 19.873 | 7163.3062 | 3155 | 20 | 98.8224 | 120.6163 | 588.282 | 101.015 | 103.0913 | 556.6333 | 5.2724 | 87.0237 | 5.6738 | 0.75186 | 1.4958 | 96.3257 | 406.128 | 117.0487 | 72.9764 | 52.3819 | 1799.9372 | 23.9593 | 25.0742 | 90.0217 | 40.0102 | 50.0272 | 90.3886 | 89.829 | 88.4424 | 90.014 | 79.9493 | 40.8597 | 94.6013 | 100.5719 | 90.6384 | 194.5736 | 84.1869 | 90.1088 | 0.0008077 | 90 | 0.8324 | -0.0006283 | 0.75193 | 10.7138 | 103.1048 | 104.0979 | 1.5061 | 19.0862 | 86.5344 | 0.76035 | 134.3308 | 0.45826 | 0.44004 | 27.0448 | 19.0856 | 2.1628 | 3.7431 | 7.2925 | 5.2641 | 5.6187 | 8.3113 | 5.9974 | 4.6996 | 5.6376 | 1 | 4.7129 | 7.8234 | 0.92457 | 0.2 | 43.2555 | 37.4305 | 0.75186 | 134.3717 | 798.0467 | 492.7078 | 1.0064 | -0.002749 | 0.75392 | 0.75399 | 10.4106 | 158051 | 1005-5 | 8 | 128 | 12.64
2020-11-10 | 10:44 | 71585 | 19.8814 | 7163.3145 | 3185 | 20 | 98.8228 | 120.655 | 587.9488 | 101.1933 | 102.8184 | 556.199 | 5.2713 | 86.7635 | 5.6712 | 0.75209 | 1.5031 | 96.2445 | 405.5347 | 116.4369 | 70.9425 | 52.3458 | 1799.8441 | 23.9637 | 25.0163 | 90.0151 | 39.9965 | 50.026 | 90.3843 | 89.8368 | 88.4356 | 90.0224 | 79.9439 | 40.8109 | 94.609 | 100.5202 | 90.6473 | 194.4568 | 83.9279 | 90.1105 | 0.0008049 | 90 | 0.8324 | -0.0006283 | 0.75216 | 10.679 | 102.8225 | 104.1092 | 1.5127 | 19.1437 | 86.5346 | 0.75933 | 134.3268 | 0.44846 | 0.43363 | 27.5285 | 19.1475 | 2.165 | 3.7419 | 7.4784 | 5.3068 | 5.6113 | 8.3155 | 5.9962 | 4.7401 | 5.6248 | 1 | 4.7279 | 7.787 | 0.92346 | 0.2 | 43.3003 | 37.4194 | 0.75209 | 134.3674 | 801.4739 | 490.6625 | 1.0064 | -0.002749 | 0.75416 | 0.75423 | 10.3757 | 158051 | 1005-5 | 8 | 128 | 12.64
2020-11-10 | 10:45 | 71615 | 19.8897 | 7163.3228 | 3215 | 20 | 98.8218 | 120.6192 | 588.71 | 101.3973 | 102.8697 | 556.7025 | 5.2009 | 86.8164 | 5.6773 | 0.75276 | 1.5041 | 95.9081 | 406.5104 | 117.244 | 71.6703 | 52.1818 | 1800.0335 | 23.9591 | 24.9514 | 90.0156 | 39.9898 | 50.0281 | 90.3903 | 89.8234 | 88.4464 | 90.027 | 79.9186 | 40.747 | 94.6087 | 100.4614 | 90.6354 | 194.44 | 83.9778 | 90.1069 | 0.0008051 | 90 | 0.8324 | -0.0006283 | 0.75283 | 10.5805 | 102.8773 | 104.0295 | 1.5061 | 19.0231 | 86.5647 | 0.75787 | 134.3478 | 0.45571 | 0.43658 | 29.4912 | 19.0248 | 2.1649 | 3.7412 | 7.4627 | 5.3177 | 5.6072 | 8.3149 | 5.9428 | 4.7697 | 5.6173 | 1 | 4.7544 | 7.7588 | 0.91979 | 0.2 | 43.2987 | 37.4125 | 0.75276 | 134.3555 | 799.4472 | 505.6841 | 1.0064 | -0.002749 | 0.75483 | 0.7549 | 10.2771 | 158051 | 1005-5 | 8 | 128 | 12.64
2020-11-10 | 10:45 | 71645 | 19.898 | 7163.3311 | 3245 | 20 | 98.8197 | 120.6273 | 588.1378 | 101.6388 | 102.6968 | 556.5017 | 5.2133 | 86.7565 | 5.6704 | 0.75388 | 1.5005 | 95.8859 | 406.6868 | 116.7911 | 69.7136 | 52.194 | 1800.1971 | 23.9662 | 24.935 | 90.0156 | 40.021 | 50.005 | 90.384 | 89.8125 | 88.4396 | 90.0339 | 79.9268 | 40.6766 | 94.6133 | 100.4033 | 90.6145 | 194.8685 | 83.9213 | 90.0982 | 0.000805 | 90 | 0.8324 | -0.0006283 | 0.75394 | 10.4172 | 102.7028 | 104.0196 | 1.5074 | 19.107 | 86.5376 | 0.76055 | 134.3377 | 0.45605 | 0.43811 | 26.5767 | 19.1015 | 2.1658 | 3.7427 | 7.6026 | 5.29 | 5.5988 | 8.313 | 5.9353 | 4.799 | 5.6135 | 1 | 4.7704 | 7.7308 | 0.93317 | 0.2 | 43.3166 | 37.4269 | 0.75388 | 134.3357 | 798.6767 | 502.3321 | 1.0064 | -0.002749 | 0.75596 | 0.75602 | 10.1137 | 158051 | 1005-5 | 8 | 128 | 12.64
2020-11-10 | 10:46 | 71675 | 19.9064 | 7163.3394 | 3275 | 20 | 98.8193 | 120.6333 | 588.4806 | 102.0265 | 103.0533 | 556.4081 | 5.1967 | 86.7701 | 5.6696 | 0.75412 | 1.4853 | 95.8154 | 406.0551 | 117.0208 | 71.9898 | 52.183 | 1799.8227 | 23.9689 | 25.0115 | 90.0235 | 39.9614 | 49.9819 | 90.3787 | 89.8068 | 88.4399 | 90.0443 | 79.9323 | 40.6166 | 94.6167 | 100.3585 | 90.6524 | 195.071 | 83.9354 | 90.0927 | 0.000805 | 90 | 0.8324 | -0.0006283 | 0.75418 | 10.3832 | 103.0499 | 104.0129 | 1.4982 | 19.0197 | 86.529 | 0.76172 | 134.327 | 0.46416 | 0.44709 | 26.0686 | 19.022 | 2.1681 | 3.7451 | 7.3874 | 5.264 | 5.5841 | 8.3016 | 5.9302 | 4.7572 | 5.6092 | 1 | 4.7449 | 7.7062 | 0.94763 | 0.2 | 43.3627 | 37.4507 | 0.75412 | 134.3316 | 792.1886 | 495.6566 | 1.0064 | -0.002749 | 0.7562 | 0.75625 | 10.0797 | 158051 | 1005-5 | 8 | 128 | 12.64
2020-11-10 | 10:46 | 71705 | 19.9147 | 7163.3481 | 3305 | 20 | 98.8172 | 120.6485 | 588.5048 | 102.2443 | 103.1321 | 556.9146 | 5.206 | 86.8747 | 5.6776 | 0.75324 | 1.4882 | 95.791 | 406.5516 | 116.9931 | 72.9452 | 52.2099 | 1799.7093 | 23.9827 | 24.979 | 90.0132 | 40.0293 | 50.0109 | 90.3862 | 89.8242 | 88.4628 | 90.0354 | 79.8868 | 40.5573 | 94.6257 | 100.3013 | 90.6558 | 195.0635 | 84.0359 | 90.1052 | 0.0008057 | 90 | 0.8324 | -0.0006283 | 0.7533 | 10.511 | 103.1187 | 104.0081 | 1.4909 | 18.8003 | 86.5409 | 0.75658 | 134.4122 | 0.46192 | 0.44389 | 32.9822 | 18.8142 | 2.1666 | 3.7445 | 7.3316 | 5.2447 | 5.5864 | 8.3158 | 5.9266 | 4.862 | 5.6064 | 1 | 4.7565 | 7.6722 | 0.93004 | 0.2 | 43.331 | 37.445 | 0.75324 | 134.347 | 795.9447 | 497.84 | 1.0064 | -0.002749 | 0.75531 | 0.75538 | 10.2076 | 158051 | 1005-5 | 8 | 128 | 12.64
2020-11-10 | 10:47 | 71735 | 19.923 | 7163.3564 | 3335 | 20 | 98.8192 | 120.6178 | 589.0055 | 102.3224 | 103.1366 | 556.5554 | 5.201 | 87.0165 | 5.6668 | 0.75311 | 1.5098 | 95.9957 | 406.2446 | 117.2379 | 73.2763 | 52.2902 | 1799.7872 | 23.9994 | 24.9213 | 90.0072 | 39.9832 | 50.0137 | 90.3797 | 89.8199 | 88.4412 | 90.031 | 79.8855 | 40.5205 | 94.6297 | 100.2487 | 90.6744 | 195.0675 | 84.1831 | 90.0998 | 0.0008072 | 90 | 0.8324 | -0.0006283 | 0.75317 | 10.5302 | 103.1423 | 104.03 | 1.5094 | 19.1236 | 86.5367 | 0.76016 | 134.3454 | 0.45536 | 0.43777 | 27.7653 | 19.1238 | 2.1615 | 3.7407 | 7.3067 | 5.2393 | 5.5886 | 8.3227 | 5.9432 | 4.7319 | 5.5992 | 1 | 4.7891 | 7.6415 | 0.92768 | 0.2 | 43.2304 | 37.407 | 0.75311 | 134.3495 | 803.6505 | 508.9285 | 1.0064 | -0.002749 | 0.75518 | 0.75525 | 10.2268 | 158051 | 1005-5 | 8 | 128 | 12.64
2020-11-10 | 10:47 | 71765 | 19.9314 | 7163.3647 | 3365 | 20 | 98.8166 | 120.6207 | 588.2439 | 102.3006 | 103.0343 | 556.561 | 5.2059 | 86.8945 | 5.6778 | 0.75312 | 1.5022 | 95.8888 | 407.0552 | 116.9848 | 72.6758 | 52.4269 | 1799.6752 | 24.0075 | 24.9302 | 90.0339 | 40.0212 | 49.9952 | 90.3793 | 89.8107 | 88.4351 | 90.0232 | 79.8855 | 40.4955 | 94.629 | 100.1904 | 90.6482 | 195.0073 | 84.0556 | 90.095 | 0.0008061 | 90 | 0.8324 | -0.0006283 | 0.75318 | 10.5291 | 103.0273 | 104.034 | 1.4994 | 18.9944 | 86.5429 | 0.76007 | 134.3266 | 0.4625 | 0.44473 | 27.1553 | 18.9873 | 2.1595 | 3.7414 | 7.3643 | 5.2047 | 5.5948 | 8.2851 | 5.9462 | 4.7839 | 5.5904 | 1 | 4.799 | 7.6161 | 0.93886 | 0.2 | 43.1909 | 37.4144 | 0.75312 | 134.3494 | 798.656 | 498.9615 | 1.0064 | -0.002749 | 0.75519 | 0.75525 | 10.2257 | 158051 | 1005-5 | 8 | 128 | 12.64
2020-11-10 | 10:48 | 71795 | 19.9397 | 7163.373 | 3395 | 20 | 98.8146 | 120.6352 | 588.8542 | 102.4341 | 103.1224 | 556.8274 | 5.2109 | 86.8841 | 5.669 | 0.75336 | 1.5091 | 95.8203 | 406.4112 | 116.3438 | 73.4234 | 52.4697 | 1799.3734 | 24.022 | 24.9674 | 90.0273 | 39.9909 | 49.9844 | 90.3822 | 89.8149 | 88.4331 | 90.0084 | 79.8723 | 40.4545 | 94.6317 | 100.138 | 90.66 | 194.9765 | 84.0496 | 90.0986 | 0.0008061 | 90 | 0.8324 | -0.0006283 | 0.75342 | 10.4937 | 103.114 | 104.0226 | 1.5048 | 19.0099 | 86.5191 | 0.75798 | 134.3215 | 0.48284 | 0.46174 | 31.5614 | 19.0132 | 2.1598 | 3.7404 | 7.301 | 5.1815 | 5.6078 | 8.2845 | 5.9376 | 4.7267 | 5.5862 | 1 | 4.7876 | 7.5826 | 0.94567 | 0.2 | 43.1956 | 37.4041 | 0.75336 | 134.3451 | 801.8525 | 498.3049 | 1.0064 | -0.002749 | 0.75543 | 0.7555 | 10.1903 | 158051 | 1005-5 | 8 | 128 | 12.64
2020-11-10 | 10:48 | 71825 | 19.948 | 7163.3813 | 3425 | 20 | 98.8135 | 120.6261 | 588.2327 | 102.3989 | 102.9204 | 556.7206 | 5.2295 | 87.0256 | 5.6685 | 0.75294 | 1.4747 | 95.9028 | 406.0907 | 116.2672 | 71.7524 | 52.4123 | 1799.5069 | 24.0339 | 25.2043 | 90.0321 | 39.9942 | 49.984 | 90.3797 | 89.8081 | 88.4331 | 90.0156 | 79.9514 | 40.3894 | 94.6295 | 100.0724 | 90.6554 | 194.985 | 84.1914 | 90.0939 | 0.0008076 | 90 | 0.8324 | -0.0006283 | 0.753 | 10.5557 | 102.9232 | 104.0429 | 1.477 | 18.6739 | 86.5491 | 0.75858 | 134.3837 | 0.46982 | 0.45125 | 30.8476 | 18.6701 | 2.1557 | 3.7461 | 7.4243 | 5.1678 | 5.6016 | 8.2681 | 5.953 | 4.7567 | 5.5898 | 1 | 4.6832 | 7.5603 | 0.94739 | 0.2 | 43.115 | 37.4613 | 0.75294 | 134.3527 | 802.2718 | 503.4809 | 1.0064 | -0.002749 | 0.75501 | 0.75507 | 10.2523 | 158051 | 1005-5 | 8 | 128 | 12.64
2020-11-10 | 10:49 | 71855 | 19.9564 | 7163.3896 | 3455 | 20 | 98.8128 | 120.6078 | 588.0011 | 102.1422 | 102.9352 | 556.1305 | 5.2778 | 86.683 | 5.6679 | 0.75273 | 1.5073 | 96.2825 | 406.0191 | 116.2709 | 71.7865 | 52.2868 | 1800.1437 | 24.0214 | 25.1318 | 90.0417 | 40.0231 | 49.9878 | 90.3732 | 89.8108 | 88.4364 | 90.0274 | 79.9432 | 40.3444 | 94.6243 | 100.0157 | 90.6579 | 194.8985 | 83.849 | 90.092 | 0.0008044 | 90 | 0.8324 | -0.0006283 | 0.75278 | 10.5875 | 102.9296 | 104.0944 | 1.5067 | 19.0986 | 86.5805 | 0.76057 | 134.3505 | 0.46218 | 0.44547 | 27.3199 | 19.0964 | 2.1631 | 3.741 | 7.4256 | 5.1767 | 5.5901 | 8.2445 | 5.9944 | 4.7198 | 5.5903 | 1 | 4.683 | 7.5316 | 0.94551 | 0.2 | 43.2616 | 37.4099 | 0.75273 | 134.3566 | 801.1535 | 500.8483 | 1.0064 | -0.002749 | 0.7548 | 0.75485 | 10.2841 | 158051 | 1005-5 | 8 | 128 | 12.64
2020-11-10 | 10:49 | 71885 | 19.9647 | 7163.3979 | 3485 | 20 | 98.8134 | 120.6371 | 588.3156 | 102.1813 | 102.9085 | 556.5782 | 5.2681 | 86.5463 | 5.6826 | 0.75306 | 1.5045 | 96.2642 | 406.8616 | 117.3326 | 71.9088 | 52.2879 | 1799.8429 | 24.0149 | 24.9802 | 90.0385 | 39.9505 | 49.9715 | 90.3803 | 89.8278 | 88.4417 | 90.0346 | 79.9118 | 40.3146 | 94.6263 | 99.9669 | 90.661 | 194.3575 | 83.705 | 90.104 | 0.0008028 | 90 | 0.8324 | -0.0006283 | 0.75313 | 10.5369 | 102.89 | 104.0747 | 1.5134 | 19.1619 | 86.5323 | 0.75971 | 134.3737 | 0.46647 | 0.44661 | 27.3855 | 19.1646 | 2.1677 | 3.7418 | 7.4555 | 5.2192 | 5.5792 | 8.2356 | 5.9835 | 4.7758 | 5.5878 | 1 | 4.7348 | 7.4925 | 0.95654 | 0.2 | 43.3545 | 37.4176 | 0.75306 | 134.3502 | 796.333 | 497.6852 | 1.0064 | -0.002749 | 0.75513 | 0.7552 | 10.2335 | 158051 | 1005-5 | 8 | 128 | 12.64
2020-11-10 | 10:50 | 71915 | 19.973 | 7163.4062 | 3515 | 20 | 98.8127 | 120.5914 | 588.4535 | 102.245 | 103.0007 | 556.3628 | 5.2819 | 86.6491 | 5.6653 | 0.75335 | 1.4641 | 96.2902 | 406.5087 | 117.0396 | 72.2804 | 52.2849 | 1800.0094 | 24.0095 | 24.902 | 90.052 | 40.0117 | 49.9941 | 90.3694 | 89.8359 | 88.4217 | 90.0276 | 79.9023 | 40.2818 | 94.6387 | 99.8928 | 90.6724 | 194.1792 | 83.8164 | 90.1027 | 0.0008044 | 90 | 0.8324 | -0.0006283 | 0.75342 | 10.4948 | 102.9903 | 104.0998 | 1.4757 | 18.7044 | 86.5628 | 0.76051 | 134.3147 | 0.47281 | 0.45348 | 29.1087 | 18.702 | 2.1665 | 3.7488 | 7.4018 | 5.2696 | 5.5839 | 8.2048 | 6 | 4.7232 | 5.587 | 1 | 4.7726 | 7.4655 | 0.94286 | 0.2 | 43.3309 | 37.4878 | 0.75335 | 134.3451 | 804.7791 | 498.0323 | 1.0064 | -0.002749 | 0.75542 | 0.75549 | 10.1914 | 158051 | 1005-5 | 8 | 128 | 12.64
2020-11-10 | 10:50 | 71945 | 19.9814 | 7163.4146 | 3545 | 20 | 98.8107 | 120.6449 | 588.1405 | 102.1975 | 102.9364 | 556.5914 | 5.225 | 86.7677 | 5.6728 | 0.75339 | 1.5002 | 96.3346 | 406.2284 | 117.1807 | 71.7929 | 52.328 | 1800.0005 | 24.0215 | 24.8869 | 90.0404 | 39.9727 | 50.0003 | 90.3617 | 89.7907 | 88.4203 | 90.0196 | 79.8784 | 40.2623 | 94.6366 | 99.8328 | 90.6636 | 194.038 | 83.9313 | 90.0762 | 0.0008055 | 90 | 0.8324 | -0.0006283 | 0.75344 | 10.4915 | 102.9329 | 104.049 | 1.5071 | 19.0919 | 86.5528 | 0.7601 | 134.3273 | 0.4623 | 0.44536 | 27.26 | 19.0961 | 2.1664 | 3.7425 | 7.4442 | 5.3196 | 5.5906 | 8.2068 | 5.969 | 4.7679 | 5.5839 | 1 | 4.7962 | 7.4539 | 0.93914 | 0.2 | 43.3281 | 37.4254 | 0.75339 | 134.3452 | 799.1444 | 497.5716 | 1.0064 | -0.002749 | 0.75546 | 0.75551 | 10.188 | 158051 | 1005-5 | 8 | 128 | 12.64
2020-11-10 | 10:51 | 71975 | 19.9897 | 7163.4229 | 3575 | 20 | 98.8132 | 120.6525 | 587.8753 | 102.1641 | 102.7335 | 556.5994 | 5.2058 | 86.7983 | 5.6678 | 0.75316 | 1.4836 | 95.8827 | 405.803 | 115.9306 | 70.5373 | 52.3585 | 1799.8915 | 24.0099 | 24.8905 | 90.0405 | 40.0776 | 50.0225 | 90.3578 | 89.7998 | 88.4046 | 90.0059 | 79.8769 | 40.2309 | 94.6413 | 99.7785 | 90.6675 | 193.9961 | 83.9644 | 90.0788 | 0.0008054 | 90 | 0.8324 | -0.0006283 | 0.75321 | 10.5255 | 102.7392 | 104.0273 | 1.4633 | 18.5032 | 86.5151 | 0.7587 | 134.3461 | 0.49201 | 0.47219 | 33.5085 | 18.4932 | 2.1672 | 3.7446 | 7.5953 | 5.3217 | 5.6031 | 8.1934 | 5.9461 | 4.7532 | 5.5839 | 1 | 4.8136 | 7.4327 | 0.92509 | 0.2 | 43.3434 | 37.4459 | 0.75316 | 134.3493 | 797.6595 | 494.6871 | 1.0064 | -0.002749 | 0.75523 | 0.75528 | 10.2221 | 158051 | 1005-5 | 8 | 128 | 12.64
2020-11-10 | 10:51 | 72005 | 19.998 | 7163.4312 | 3605 | 20 | 98.8128 | 120.6058 | 587.9242 | 102.0082 | 102.6959 | 556.4504 | 5.1892 | 86.6545 | 5.6686 | 0.75382 | 1.5122 | 95.8788 | 406.1198 | 116.1416 | 69.7473 | 52.3204 | 1800.1057 | 24.0273 | 24.8833 | 90.035 | 40.0251 | 50.0089 | 90.3431 | 89.769 | 88.3973 | 89.9866 | 79.8572 | 40.1935 | 94.6255 | 99.7277 | 90.6401 | 194.4352 | 83.8202 | 90.056 | 0.0008035 | 90 | 0.8324 | -0.0006283 | 0.75386 | 10.43 | 102.6975 | 104.0024 | 1.5101 | 19.1538 | 86.5226 | 0.76101 | 134.3164 | 0.46343 | 0.44596 | 26.9518 | 19.1553 | 2.1747 | 3.7409 | 7.6589 | 5.3024 | 5.6202 | 8.1878 | 5.9272 | 4.6336 | 5.5869 | 1 | 4.8354 | 7.4213 | 0.932 | 0.2 | 43.4949 | 37.409 | 0.75382 | 134.3381 | 792.87 | 506.9341 | 1.0064 | -0.002749 | 0.7559 | 0.75593 | 10.1265 | 158051 | 1005-5 | 8 | 128 | 12.64
2020-11-10 | 10:52 | 72035 | 20.0064 | 7163.4395 | 3635 | 20 | 98.8148 | 120.5672 | 588.0123 | 102.0621 | 102.7206 | 556.5018 | 5.217 | 86.6249 | 5.667 | 0.75331 | 1.4962 | 95.8804 | 406.6955 | 116.2149 | 69.7996 | 52.3118 | 1800.0092 | 24.0114 | 24.9864 | 90.0253 | 40.0363 | 50.0126 | 90.3404 | 89.7956 | 88.3995 | 89.9792 | 79.8691 | 40.1553 | 94.6142 | 99.6732 | 90.6292 | 194.7014 | 83.7914 | 90.068 | 0.0008031 | 90 | 0.8324 | -0.0006283 | 0.75335 | 10.5041 | 102.7153 | 104.0318 | 1.4907 | 18.7337 | 86.4964 | 0.75404 | 134.4034 | 0.4671 | 0.44594 | 36.4104 | 18.7365 | 2.1794 | 3.7429 | 7.6738 | 5.2709 | 5.6266 | 8.1919 | 5.9495 | 4.4485 | 5.5913 | 1 | 4.8053 | 7.3983 | 0.92928 | 0.2 | 43.5873 | 37.4293 | 0.75331 | 134.3469 | 798.6642 | 502.7068 | 1.0064 | -0.002749 | 0.75538 | 0.75542 | 10.2007 | 158051 | 1005-5 | 8 | 128 | 12.64
2020-11-10 | 10:52 | 72065 | 20.0147 | 7163.4478 | 3665 | 20 | 98.8122 | 120.6032 | 588.2629 | 102.1434 | 102.9137 | 556.8 | 5.205 | 86.5954 | 5.6784 | 0.75333 | 1.4946 | 95.7814 | 406.247 | 115.9856 | 71.26 | 52.2861 | 1799.7063 | 24.0063 | 25.0616 | 90.0182 | 40.0307 | 50.0032 | 90.3272 | 89.7816 | 88.3989 | 89.9897 | 79.905 | 40.1318 | 94.6061 | 99.6311 | 90.6229 | 194.804 | 83.7562 | 90.0544 | 0.0008032 | 90 | 0.8324 | -0.0006283 | 0.75336 | 10.5024 | 102.9126 | 104.0149 | 1.5079 | 19.0953 | 86.5014 | 0.75982 | 134.3741 | 0.46257 | 0.4451 | 28.1772 | 19.0971 | 2.186 | 3.7439 | 7.5661 | 5.243 | 5.6174 | 8.1962 | 5.9377 | 4.2691 | 5.5928 | 1 | 4.7708 | 7.3873 | 0.93453 | 0.2 | 43.7197 | 37.439 | 0.75333 | 134.347 | 793.0473 | 494.7587 | 1.0064 | -0.002749 | 0.7554 | 0.75544 | 10.1989 | 158051 | 1005-5 | 8 | 128 | 12.64
2020-11-10 | 10:53 | 72095 | 20.023 | 7163.4561 | 3695 | 20 | 98.8121 | 120.6358 | 588.6003 | 102.2244 | 102.9342 | 556.8718 | 5.2227 | 86.6776 | 5.6712 | 0.75352 | 1.4839 | 95.8668 | 406.5059 | 116.2516 | 70.9275 | 52.2305 | 1799.6023 | 24.014 | 25.0569 | 90.0114 | 40.0027 | 49.9998 | 90.3253 | 89.7766 | 88.401 | 89.9809 | 79.8874 | 40.1092 | 94.6173 | 99.5826 | 90.6202 | 194.8486 | 83.842 | 90.0509 | 0.0008042 | 90 | 0.8324 | -0.0006283 | 0.75355 | 10.4752 | 102.9357 | 104.0223 | 1.5006 | 19.0545 | 86.5213 | 0.76185 | 134.2952 | 0.46643 | 0.44874 | 26.2277 | 19.038 | 2.1867 | 3.7458 | 7.5604 | 5.2299 | 5.6254 | 8.2039 | 5.9433 | 4.1394 | 5.5949 | 1 | 4.7603 | 7.3753 | 0.93663 | 0.2 | 43.734 | 37.4583 | 0.75352 | 134.3438 | 796.9642 | 502.3501 | 1.0064 | -0.002749 | 0.75559 | 0.75562 | 10.1718 | 158051 | 1005-5 | 8 | 128 | 12.64
2020-11-10 | 10:53 | 72125 | 20.0314 | 7163.4644 | 3725 | 20 | 98.8133 | 120.6038 | 588.9642 | 101.9636 | 102.9102 | 556.3734 | 5.1754 | 86.7705 | 5.6729 | 0.75332 | 1.5017 | 95.7981 | 407.0213 | 116.0008 | 73.4002 | 52.208 | 1799.9718 | 24.0231 | 24.9946 | 90.0111 | 40.0492 | 49.975 | 90.3179 | 89.7602 | 88.3912 | 89.9807 | 79.8721 | 40.0917 | 94.6006 | 99.5389 | 90.6029 | 194.8465 | 83.934 | 90.039 | 0.0008048 | 90 | 0.8324 | -0.0006283 | 0.75334 | 10.5051 | 102.9048 | 103.995 | 1.4877 | 18.8157 | 86.515 | 0.75885 | 134.3507 | 0.46722 | 0.44895 | 31.3716 | 18.8127 | 2.1869 | 3.7419 | 7.5899 | 5.1964 | 5.6256 | 8.2045 | 5.9226 | 3.9652 | 5.5962 | 1 | 4.7853 | 7.3667 | 0.95236 | 0.2 | 43.7384 | 37.4192 | 0.75332 | 134.3477 | 799.4448 | 497.5917 | 1.0064 | -0.002749 | 0.75539 | 0.75542 | 10.2017 | 158051 | 1005-5 | 8 | 128 | 12.64
2020-11-10 | 10:54 | 72155 | 20.0397 | 7163.4731 | 3755 | 20 | 98.8097 | 120.5706 | 588.7089 | 101.8767 | 102.9317 | 556.872 | 5.1959 | 86.7018 | 5.6674 | 0.75353 | 1.5055 | 95.738 | 407.216 | 116.454 | 72.6642 | 52.1722 | 1799.9819 | 24.0131 | 25.1081 | 90.0066 | 40.0119 | 49.9775 | 90.3086 | 89.7559 | 88.3803 | 89.9605 | 79.8949 | 40.0778 | 94.6025 | 99.5063 | 90.6019 | 194.8913 | 83.868 | 90.0322 | 0.0008048 | 90 | 0.8324 | -0.0006283 | 0.75355 | 10.4745 | 102.9422 | 104.012 | 1.5091 | 19.0861 | 86.506 | 0.75884 | 134.3245 | 0.45687 | 0.43844 | 29.1138 | 19.0876 | 2.189 | 3.7417 | 7.5829 | 5.1663 | 5.646 | 8.2113 | 5.9355 | 3.7998 | 5.5971 | 1 | 4.7356 | 7.3606 | 0.95197 | 0.2 | 43.7791 | 37.4166 | 0.75353 | 134.3441 | 796.2431 | 498.1539 | 1.0064 | -0.002749 | 0.75561 | 0.75563 | 10.1711 | 158051 | 1005-5 | 8 | 128 | 12.64
2020-11-10 | 10:54 | 72185 | 20.048 | 7163.4814 | 3785 | 20 | 98.8104 | 120.5699 | 588.5499 | 102.0496 | 102.8402 | 556.4553 | 5.2071 | 86.5823 | 5.6818 | 0.75319 | 1.5034 | 95.8577 | 406.4252 | 116.6827 | 70.9961 | 52.0725 | 1800.3055 | 24.002 | 25.0879 | 90.0029 | 40.0007 | 50.003 | 90.3142 | 89.7533 | 88.3833 | 89.9633 | 79.8851 | 40.0755 | 94.6069 | 99.4896 | 90.6269 | 194.9138 | 83.7414 | 90.0337 | 0.000803 | 90 | 0.8324 | -0.0006283 | 0.75321 | 10.5253 | 102.8365 | 104.0234 | 1.5084 | 19.067 | 86.4781 | 0.75842 | 134.3534 | 0.45953 | 0.44412 | 29.3197 | 19.0671 | 2.1957 | 3.7424 | 7.6612 | 5.1537 | 5.6488 | 8.2151 | 5.9462 | 3.7762 | 5.5954 | 1 | 4.7285 | 7.3493 | 0.93652 | 0.2 | 43.9132 | 37.4235 | 0.75319 | 134.3502 | 802.2399 | 504.9762 | 1.0064 | -0.002749 | 0.75526 | 0.75528 | 10.2219 | 158051 | 1005-5 | 8 | 128 | 12.64
2020-11-10 | 10:55 | 72215 | 20.0564 | 7163.4897 | 3815 | 20 | 98.8116 | 120.6242 | 588.7345 | 101.9993 | 103.0267 | 556.3999 | 5.2744 | 86.6485 | 5.6731 | 0.75383 | 1.4743 | 96.3238 | 406.4339 | 116.909 | 71.9271 | 52.039 | 1800.2477 | 24.0173 | 24.9726 | 90.0008 | 40.0218 | 50.0149 | 90.3031 | 89.758 | 88.3736 | 89.9571 | 79.8721 | 40.0751 | 94.6131 | 99.4666 | 90.6096 | 194.4974 | 83.812 | 90.0305 | 0.0008039 | 90 | 0.8324 | -0.0006283 | 0.75385 | 10.4315 | 103.0227 | 104.0777 | 1.4791 | 18.7392 | 86.4688 | 0.76018 | 134.335 | 0.47081 | 0.45153 | 29.443 | 18.7299 | 2.1983 | 3.7478 | 7.5506 | 5.197 | 5.6602 | 8.2178 | 5.9976 | 3.6574 | 5.5933 | 1 | 4.7734 | 7.3429 | 0.92915 | 0.2 | 43.9664 | 37.4777 | 0.75383 | 134.3388 | 801.9434 | 497.1007 | 1.0064 | -0.002749 | 0.7559 | 0.75592 | 10.128 | 158051 | 1005-5 | 8 | 128 | 12.64
2020-11-10 | 10:55 | 72245 | 20.0647 | 7163.498 | 3845 | 20 | 98.8137 | 120.5888 | 589.351 | 101.8806 | 103.174 | 556.849 | 5.2754 | 86.9571 | 5.6774 | 0.75402 | 1.5042 | 96.2057 | 406.8419 | 116.4517 | 73.0941 | 51.9021 | 1800.0991 | 24.0107 | 24.9674 | 90.0002 | 40.013 | 50.0152 | 90.3037 | 89.7563 | 88.3741 | 89.9632 | 79.8631 | 40.0862 | 94.6079 | 99.4518 | 90.6232 | 194.1808 | 84.1184 | 90.03 | 0.0008065 | 90 | 0.8324 | -0.0006283 | 0.75404 | 10.403 | 103.1675 | 104.0804 | 1.4898 | 18.8311 | 86.456 | 0.75843 | 134.3532 | 0.48129 | 0.46183 | 32.2574 | 18.8317 | 2.1967 | 3.7423 | 7.4432 | 5.2291 | 5.6607 | 8.2187 | 5.99 | 3.6321 | 5.5882 | 1 | 4.7752 | 7.3336 | 0.92694 | 0.2 | 43.9332 | 37.4234 | 0.75402 | 134.3353 | 801.8224 | 499.0186 | 1.0064 | -0.002749 | 0.7561 | 0.75612 | 10.0994 | 158051 | 1005-5 | 8 | 128 | 12.64
2020-11-10 | 10:56 | 72275 | 20.073 | 7163.5063 | 3875 | 20 | 98.813 | 120.6052 | 589.0623 | 101.8451 | 103.0421 | 556.4772 | 5.2682 | 86.9999 | 5.6777 | 0.75379 | 1.505 | 96.2928 | 407.2276 | 116.6457 | 72.8539 | 51.9369 | 1800.1578 | 24.0036 | 24.9796 | 90.0045 | 39.9953 | 50.0134 | 90.3041 | 89.7331 | 88.3839 | 89.961 | 79.8917 | 40.0987 | 94.6013 | 99.4334 | 90.6079 | 193.9506 | 84.161 | 90.0186 | 0.0008067 | 90 | 0.8324 | -0.0006283 | 0.7538 | 10.4384 | 103.038 | 104.0768 | 1.505 | 19.0552 | 86.5049 | 0.75968 | 134.3226 | 0.4581 | 0.43871 | 27.9972 | 19.0559 | 2.1947 | 3.7421 | 7.516 | 5.2823 | 5.668 | 8.2129 | 5.9827 | 3.5663 | 5.5822 | 1 | 4.7709 | 7.3335 | 0.92808 | 0.2 | 43.8942 | 37.421 | 0.75379 | 134.3399 | 796.6676 | 507.1263 | 1.0064 | -0.002749 | 0.75586 | 0.75588 | 10.1348 | 158051 | 1005-5 | 8 | 128 | 12.64
2020-11-10 | 10:56 | 72305 | 20.0814 | 7163.5146 | 3905 | 20 | 98.8098 | 120.5609 | 588.5381 | 101.8817 | 103.0343 | 556.6973 | 5.2596 | 86.9559 | 5.6659 | 0.75355 | 1.5014 | 96.3081 | 406.8312 | 116.5429 | 72.252 | 52.0383 | 1799.5825 | 24.0024 | 25.0383 | 90.0062 | 39.9783 | 50.0291 | 90.2933 | 89.736 | 88.3661 | 89.9785 | 79.8884 | 40.1057 | 94.6066 | 99.4044 | 90.6137 | 193.9134 | 84.123 | 90.0147 | 0.000807 | 90 | 0.8324 | -0.0006283 | 0.75356 | 10.474 | 103.0418 | 104.0578 | 1.478 | 18.6416 | 86.5001 | 0.75676 | 134.3773 | 0.47272 | 0.45355 | 34.6563 | 18.6496 | 2.1929 | 3.7427 | 7.5137 | 5.3225 | 5.6543 | 8.2111 | 5.9861 | 3.6214 | 5.5774 | 1 | 4.7475 | 7.3347 | 0.9177 | 0.2 | 43.8579 | 37.4269 | 0.75355 | 134.3443 | 798.4716 | 498.9708 | 1.0064 | -0.002749 | 0.75562 | 0.75563 | 10.1705 | 158051 | 1005-5 | 8 | 128 | 12.64
2020-11-10 | 10:57 | 72335 | 20.0897 | 7163.5229 | 3935 | 20 | 98.8108 | 120.6057 | 588.765 | 101.7469 | 102.8436 | 557.1034 | 5.2037 | 86.6622 | 5.6808 | 0.75317 | 1.5101 | 95.7314 | 406.5713 | 116.5775 | 69.5297 | 52.122 | 1799.6947 | 24.0105 | 25.0264 | 90.0007 | 40.0158 | 50.0402 | 90.2914 | 89.7397 | 88.3776 | 89.9801 | 79.8892 | 40.0955 | 94.608 | 99.4064 | 90.628 | 194.2959 | 83.8218 | 90.0156 | 0.0008033 | 90 | 0.8324 | -0.0006283 | 0.75318 | 10.5286 | 102.8304 | 104.009 | 1.5109 | 19.1278 | 86.49 | 0.75958 | 134.3645 | 0.46743 | 0.44714 | 28.8973 | 19.1288 | 2.2026 | 3.742 | 7.6503 | 5.2848 | 5.6529 | 8.2185 | 5.9514 | 3.5699 | 5.5769 | 1 | 4.748 | 7.3258 | 0.90831 | 0.2 | 44.0528 | 37.4202 | 0.75317 | 134.351 | 796.9845 | 495.3377 | 1.0064 | -0.002749 | 0.75525 | 0.75526 | 10.2252 | 158051 | 1005-5 | 8 | 128 | 12.64
2020-11-10 | 10:57 | 72365 | 20.098 | 7163.5312 | 3965 | 20 | 98.8113 | 120.6142 | 589.211 | 101.9037 | 103.0206 | 556.9233 | 5.1651 | 86.6928 | 5.677 | 0.75371 | 1.5078 | 95.7245 | 406.8798 | 116.6579 | 70.8559 | 52.1576 | 1799.7311 | 24.0091 | 25.0999 | 90.0044 | 40.0066 | 50.0441 | 90.293 | 89.7309 | 88.3637 | 89.9726 | 79.8911 | 40.0803 | 94.6035 | 99.3783 | 90.6119 | 194.6718 | 83.8542 | 90.012 | 0.0008044 | 90 | 0.8324 | -0.0006283 | 0.75372 | 10.4497 | 103.0125 | 103.9753 | 1.5069 | 19.095 | 86.5193 | 0.7603 | 134.296 | 0.4766 | 0.45673 | 28.8172 | 19.0998 | 2.2041 | 3.7422 | 7.5416 | 5.2547 | 5.6608 | 8.2131 | 5.9258 | 3.4845 | 5.5779 | 1 | 4.7078 | 7.3287 | 0.90421 | 0.2 | 44.0813 | 37.4218 | 0.75371 | 134.3414 | 797.2364 | 502.2541 | 1.0064 | -0.002749 | 0.75579 | 0.7558 | 10.1462 | 158051 | 1005-5 | 8 | 128 | 12.64
2020-11-10 | 10:58 | 72395 | 20.1064 | 7163.5396 | 3995 | 20 | 98.8131 | 120.6001 | 588.5281 | 101.6832 | 102.8002 | 556.587 | 5.2288 | 86.5951 | 5.6805 | 0.75341 | 1.5043 | 96.0645 | 406.0505 | 116.8248 | 69.6111 | 52.1051 | 1799.9823 | 24.0099 | 25.0566 | 90.0091 | 40.0119 | 50.03 | 90.292 | 89.7309 | 88.3707 | 89.9536 | 79.8841 | 40.0528 | 94.6057 | 99.3603 | 90.609 | 194.7943 | 83.7548 | 90.0114 | 0.0008032 | 90 | 0.8324 | -0.0006283 | 0.75342 | 10.4939 | 102.8077 | 104.0335 | 1.5101 | 19.1393 | 86.4896 | 0.76047 | 134.3674 | 0.471 | 0.45057 | 27.8872 | 19.1444 | 2.2084 | 3.7433 | 7.6969 | 5.2404 | 5.6831 | 8.2074 | 5.9701 | 3.5702 | 5.5831 | 1 | 4.7173 | 7.3289 | 0.91028 | 0.2 | 44.1678 | 37.4332 | 0.75341 | 134.3468 | 801.772 | 499.1671 | 1.0064 | -0.002749 | 0.75549 | 0.75549 | 10.1904 | 158051 | 1005-5 | 8 | 128 | 12.64
2020-11-10 | 10:58 | 72425 | 20.1147 | 7163.5479 | 4025 | 20 | 98.8103 | 120.5961 | 589.206 | 101.6499 | 103.1534 | 556.7172 | 5.2786 | 86.6619 | 5.6743 | 0.75392 | 1.483 | 96.133 | 407.1554 | 117.3097 | 71.8658 | 51.9582 | 1799.9361 | 24.0003 | 25.0167 | 89.9958 | 39.9779 | 50.0502 | 90.2896 | 89.7396 | 88.3659 | 89.9492 | 79.8966 | 40.0454 | 94.5978 | 99.3497 | 90.5853 | 194.4006 | 83.8247 | 90.0146 | 0.0008043 | 90 | 0.8324 | -0.0006283 | 0.75393 | 10.4188 | 103.1236 | 104.0905 | 1.4975 | 19.0012 | 86.4883 | 0.76134 | 134.2977 | 0.46775 | 0.44874 | 26.8686 | 18.9988 | 2.2104 | 3.747 | 7.48 | 5.2645 | 5.6938 | 8.2246 | 6 | 3.5165 | 5.5832 | 1 | 4.7246 | 7.3289 | 0.89646 | 0.2 | 44.2078 | 37.47 | 0.75392 | 134.3376 | 801.2874 | 499.9137 | 1.0064 | -0.002749 | 0.756 | 0.75601 | 10.1153 | 158051 | 1005-5 | 8 | 128 | 12.64
2020-11-10 | 10:59 | 72455 | 20.123 | 7163.5562 | 4055 | 20 | 98.8076 | 120.6651 | 589.6654 | 101.6566 | 103.222 | 556.563 | 5.2099 | 86.9172 | 5.6781 | 0.75399 | 1.4827 | 96.1992 | 407.3224 | 116.9846 | 71.825 | 51.9011 | 1799.505 | 23.9899 | 24.8551 | 89.9859 | 39.9849 | 50.0185 | 90.2884 | 89.7288 | 88.3648 | 89.9494 | 79.871 | 40.0494 | 94.5934 | 99.3533 | 90.6002 | 194.1879 | 84.0782 | 90.0086 | 0.0008068 | 90 | 0.8324 | -0.0006283 | 0.754 | 10.4097 | 103.2243 | 104.0268 | 1.4859 | 18.8406 | 86.5066 | 0.76077 | 134.3165 | 0.47163 | 0.45359 | 27.816 | 18.8389 | 2.2062 | 3.7468 | 7.4021 | 5.3004 | 5.702 | 8.2377 | 5.9656 | 3.5351 | 5.581 | 1 | 4.7962 | 7.3317 | 0.91334 | 0.2 | 44.1247 | 37.4678 | 0.75399 | 134.3366 | 796.3223 | 502.0697 | 1.0064 | -0.002749 | 0.75607 | 0.75607 | 10.1061 | 158051 | 1005-5 | 8 | 128 | 12.64
2020-11-10 | 10:59 | 72485 | 20.1314 | 7163.5645 | 4085 | 20 | 98.8054 | 120.6147 | 589.3958 | 101.7406 | 103.09 | 556.8078 | 5.2545 | 87.0389 | 5.6735 | 0.75294 | 1.5104 | 96.2763 | 406.66 | 117.0931 | 71.2875 | 51.912 | 1800.0503 | 23.9927 | 24.889 | 89.9844 | 39.9551 | 50.0032 | 90.2846 | 89.7125 | 88.3617 | 89.9482 | 79.8594 | 40.0393 | 94.5839 | 99.3492 | 90.5964 | 194.1738 | 84.2022 | 89.9985 | 0.0008076 | 90 | 0.8324 | -0.0006283 | 0.75294 | 10.5648 | 103.1036 | 104.0587 | 1.5276 | 19.0748 | 86.4872 | 0.7492 | 134.4923 | 0.43658 | 0.41516 | 35.7554 | 19.0709 | 2.2028 | 3.7417 | 7.4668 | 5.3326 | 5.7108 | 8.2397 | 5.9893 | 3.5845 | 5.5821 | 1 | 4.799 | 7.3388 | 0.92187 | 0.2 | 44.0562 | 37.4172 | 0.75294 | 134.3558 | 790.8429 | 501.5164 | 1.0064 | -0.002749 | 0.75501 | 0.75501 | 10.2613 | 158051 | 1005-5 | 8 | 128 | 12.64
2020-11-10 | 11:00 | 72515 | 20.1397 | 7163.5728 | 4115 | 20 | 98.8058 | 120.641 | 588.8538 | 101.6561 | 102.9241 | 557.0559 | 5.2799 | 86.8236 | 5.6888 | 0.75302 | 1.5064 | 96.12 | 406.5844 | 117.1629 | 70.4731 | 51.8965 | 1800.084 | 23.9824 | 24.9872 | 89.9707 | 39.9892 | 49.9923 | 90.2751 | 89.7063 | 88.3729 | 89.9474 | 79.8683 | 40.0328 | 94.5819 | 99.3376 | 90.579 | 194.0456 | 83.9792 | 89.9907 | 0.0008054 | 90 | 0.8324 | -0.0006283 | 0.75302 | 10.5531 | 102.9285 | 104.0928 | 1.5046 | 19.0446 | 86.4889 | 0.75946 | 134.357 | 0.46849 | 0.44921 | 28.6235 | 19.04 | 2.207 | 3.7425 | 7.5797 | 5.3462 | 5.7198 | 8.2601 | 5.9959 | 3.5762 | 5.5826 | 1 | 4.7706 | 7.3417 | 0.92864 | 0.2 | 44.1401 | 37.4247 | 0.75302 | 134.3545 | 799.8754 | 493.6941 | 1.0064 | -0.002749 | 0.75509 | 0.75509 | 10.2497 | 158051 | 1005-5 | 8 | 128 | 12.64
2020-11-10 | 11:00 | 72545 | 20.148 | 7163.5811 | 4145 | 20 | 98.8028 | 120.6202 | 588.5968 | 101.5068 | 102.9783 | 556.9778 | 5.2591 | 86.6693 | 5.6691 | 0.75265 | 1.5093 | 96.2154 | 406.3898 | 116.9946 | 72.2834 | 51.8551 | 1799.8896 | 23.9814 | 24.954 | 89.9772 | 39.9953 | 49.9822 | 90.2755 | 89.7291 | 88.3447 | 89.9405 | 79.845 | 40.0286 | 94.5782 | 99.328 | 90.5874 | 194.0931 | 83.8348 | 90.0023 | 0.0008046 | 90 | 0.8324 | -0.0006283 | 0.75265 | 10.6075 | 102.9642 | 104.0518 | 1.506 | 19.102 | 86.4599 | 0.76101 | 134.3345 | 0.46469 | 0.45097 | 27.9226 | 19.1035 | 2.2109 | 3.7422 | 7.5571 | 5.3792 | 5.7347 | 8.2593 | 5.9768 | 3.5346 | 5.5827 | 1 | 4.7837 | 7.3345 | 0.93566 | 0.2 | 44.2188 | 37.4225 | 0.75265 | 134.3609 | 796.7075 | 506.1584 | 1.0064 | -0.002749 | 0.75471 | 0.75472 | 10.3042 | 158051 | 1005-5 | 8 | 128 | 12.64
2020-11-10 | 11:01 | 72575 | 20.1564 | 7163.5894 | 4175 | 20 | 98.8062 | 120.5477 | 588.9594 | 101.6474 | 103.0742 | 556.6279 | 5.2397 | 86.7384 | 5.6759 | 0.75274 | 1.4974 | 96.1554 | 407.6309 | 116.6116 | 71.7986 | 51.7041 | 1799.4841 | 23.9851 | 25.018 | 89.9745 | 39.9983 | 49.9943 | 90.2753 | 89.7208 | 88.3539 | 89.9343 | 79.8555 | 40.0172 | 94.584 | 99.3324 | 90.5958 | 194.0637 | 83.9005 | 89.9981 | 0.0008055 | 90 | 0.8324 | -0.0006283 | 0.75274 | 10.5947 | 103.0813 | 104.0523 | 1.5037 | 19.0053 | 86.4679 | 0.75836 | 134.3585 | 0.4445 | 0.42941 | 29.5586 | 19.0029 | 2.2104 | 3.7438 | 7.4873 | 5.3927 | 5.7499 | 8.2705 | 5.9817 | 3.5679 | 5.585 | 1 | 4.7589 | 7.3397 | 0.92844 | 0.2 | 44.2087 | 37.438 | 0.75274 | 134.3594 | 800.6294 | 500.3163 | 1.0064 | -0.002749 | 0.75481 | 0.7548 | 10.2913 | 158051 | 1005-5 | 8 | 128 | 12.64
2020-11-10 | 11:01 | 72605 | 20.1647 | 7163.5981 | 4205 | 20 | 98.806 | 120.5941 | 589.0947 | 101.5298 | 103.0257 | 556.4045 | 5.2318 | 86.7346 | 5.6748 | 0.75237 | 1.4775 | 96.1028 | 406.5872 | 116.3981 | 70.8308 | 51.6616 | 1799.8455 | 23.9894 | 24.9773 | 90.0897 | 40.034 | 50.0078 | 90.3023 | 89.7167 | 88.3389 | 89.9128 | 79.8601 | 40.0145 | 94.5912 | 99.3364 | 90.6602 | 194.0243 | 83.8972 | 90.0095 | 0.000805 | 90 | 0.8324 | -0.0006283 | 0.75238 | 10.6477 | 103.0122 | 104.0366 | 1.4936 | 18.9683 | 86.4757 | 0.76198 | 134.3351 | 0.46457 | 0.44888 | 26.1779 | 18.9742 | 2.2129 | 3.7479 | 7.5185 | 5.4197 | 5.7817 | 8.1226 | 5.975 | 3.5508 | 5.5856 | 1 | 4.7756 | 7.3347 | 0.92052 | 0.2 | 44.258 | 37.4789 | 0.75237 | 134.3657 | 794.696 | 497.1833 | 1.0064 | -0.002749 | 0.75444 | 0.75444 | 10.3443 | 158051 | 1005-5 | 8 | 128 | 12.64
2020-11-10 | 11:02 | 72635 | 20.173 | 7163.6064 | 4235 | 20 | 98.8046 | 120.5866 | 589.3243 | 101.6252 | 103.333 | 556.9743 | 5.2428 | 86.9643 | 5.6632 | 0.7525 | 1.4917 | 96.2111 | 407.0126 | 117.1709 | 73.1063 | 51.6531 | 1800.1035 | 23.9959 | 24.9575 | 90.1482 | 39.9961 | 50.0181 | 90.3934 | 89.8122 | 88.3372 | 89.9247 | 79.8507 | 40.0041 | 94.6533 | 99.3276 | 90.6981 | 193.9842 | 84.1327 | 90.1028 | 0.0008072 | 90 | 0.8324 | -0.0006283 | 0.75256 | 10.6202 | 103.3233 | 104.0523 | 1.5033 | 19.0835 | 86.5063 | 0.76164 | 134.2851 | 0.47135 | 0.45494 | 27.0365 | 19.078 | 2.2093 | 3.7458 | 7.2964 | 5.4547 | 5.7829 | 8.0074 | 5.9843 | 3.573 | 5.5882 | 1 | 4.7887 | 7.2557 | 0.91322 | 0.2 | 44.186 | 37.4577 | 0.7525 | 134.3604 | 798.2657 | 506.7265 | 1.0064 | -0.002749 | 0.75456 | 0.75463 | 10.3168 | 158051 | 1005-5 | 8 | 128 | 12.64
2020-11-10 | 11:02 | 72665.001 | 20.1814 | 7163.6147 | 4265 | 20 | 98.8028 | 120.61 | 589.2765 | 101.5534 | 103.2332 | 556.5131 | 5.2289 | 87.2129 | 5.6573 | 0.7539 | 1.5049 | 95.7368 | 407.1624 | 117.4171 | 72.7183 | 51.6036 | 1799.7635 | 23.9992 | 25.0298 | 90.177 | 40.0018 | 50.0328 | 90.4331 | 89.8654 | 88.3529 | 89.9329 | 79.8564 | 39.9881 | 94.689 | 99.3184 | 90.7331 | 194.235 | 84.3843 | 90.1492 | 0.0008087 | 90 | 0.8324 | -0.0006283 | 0.75399 | 10.4099 | 103.2372 | 104.029 | 1.5056 | 19.0703 | 86.5668 | 0.75996 | 134.3324 | 0.45527 | 0.43718 | 28.8825 | 19.0694 | 2.1998 | 3.743 | 7.3217 | 5.4082 | 5.7868 | 7.9206 | 5.9667 | 3.5906 | 5.5922 | 1 | 4.76 | 7.1838 | 0.90259 | 0.2 | 43.9959 | 37.4295 | 0.7539 | 134.3338 | 794.4915 | 496.0855 | 1.0064 | -0.002749 | 0.75598 | 0.75607 | 10.1064 | 158051 | 1005-5 | 8 | 128 | 12.64
2020-11-10 | 11:03 | 72695 | 20.1897 | 7163.623 | 4295 | 20 | 98.8041 | 120.5849 | 588.8926 | 101.4241 | 102.8853 | 556.8966 | 5.194 | 86.9373 | 5.6654 | 0.75403 | 1.5087 | 95.7538 | 406.6934 | 116.9899 | 70.3107 | 51.6046 | 1799.6295 | 23.9954 | 24.9448 | 90.1963 | 39.9861 | 50.0247 | 90.4497 | 89.8787 | 88.3458 | 89.9514 | 79.8484 | 39.9628 | 94.6998 | 99.2781 | 90.7423 | 194.4471 | 84.1046 | 90.1642 | 0.000806 | 90 | 0.8324 | -0.0006283 | 0.75413 | 10.3898 | 102.8878 | 103.9966 | 1.506 | 19.0802 | 86.5437 | 0.76018 | 134.3404 | 0.45715 | 0.43879 | 27.7117 | 19.0777 | 2.1991 | 3.7425 | 7.5407 | 5.3758 | 5.7781 | 7.8403 | 5.9421 | 3.6111 | 5.5991 | 1 | 4.7938 | 7.1253 | 0.90599 | 0.2 | 43.9824 | 37.4247 | 0.75403 | 134.331 | 797.0974 | 498.9674 | 1.0064 | -0.002749 | 0.7561 | 0.75621 | 10.0863 | 158051 | 1005-5 | 8 | 128 | 12.64
2020-11-10 | 11:03 | 72725 | 20.198 | 7163.6313 | 4325 | 20 | 98.8017 | 120.5664 | 588.3831 | 101.4758 | 102.8266 | 556.6916 | 5.1966 | 86.7251 | 5.6665 | 0.75418 | 1.5138 | 95.7717 | 405.9317 | 117.3023 | 69.251 | 51.5934 | 1800.0579 | 23.9981 | 24.9647 | 90.2081 | 39.9679 | 50.0236 | 90.4567 | 89.888 | 88.3724 | 89.9754 | 79.8614 | 39.9397 | 94.7278 | 99.2351 | 90.7665 | 194.526 | 83.8919 | 90.1723 | 0.0008041 | 90 | 0.8324 | -0.0006283 | 0.75428 | 10.3673 | 102.8242 | 104.0053 | 1.516 | 19.2097 | 86.6248 | 0.76027 | 134.317 | 0.46242 | 0.44322 | 26.8177 | 19.2125 | 2.2034 | 3.7422 | 7.599 | 5.3513 | 5.7608 | 7.7649 | 5.9487 | 3.7068 | 5.6063 | 1 | 4.7953 | 7.071 | 0.90507 | 0.2 | 44.0685 | 37.4221 | 0.75418 | 134.3281 | 807.9527 | 500.2161 | 1.0064 | -0.002749 | 0.75625 | 0.75636 | 10.0638 | 158051 | 1005-5 | 8 | 128 | 12.64
2020-11-10 | 11:04 | 72755 | 20.2064 | 7163.6396 | 4355 | 20 | 98.801 | 120.6108 | 588.4912 | 101.5553 | 102.908 | 556.4215 | 5.2115 | 86.7128 | 5.6605 | 0.75453 | 1.5146 | 95.8055 | 405.8648 | 117.4375 | 69.8493 | 51.4886 | 1799.6748 | 24.0074 | 24.9328 | 90.2261 | 39.9349 | 50.0174 | 90.4711 | 89.8962 | 88.3841 | 89.9933 | 79.8564 | 39.9234 | 94.7493 | 99.1577 | 90.7792 | 194.5843 | 83.8825 | 90.1836 | 0.0008042 | 90 | 0.8324 | -0.0006283 | 0.75464 | 10.3147 | 102.9067 | 104.0044 | 1.5129 | 19.1688 | 86.5435 | 0.76019 | 134.3185 | 0.45838 | 0.44322 | 28.2053 | 19.1694 | 2.205 | 3.7418 | 7.5657 | 5.3184 | 5.7451 | 7.6763 | 5.948 | 3.7944 | 5.6124 | 1 | 4.8139 | 7.009 | 0.90746 | 0.2 | 44.1007 | 37.4182 | 0.75453 | 134.3214 | 801.1433 | 495.7661 | 1.0064 | -0.002749 | 0.75661 | 0.75672 | 10.0111 | 158051 | 1005-5 | 8 | 128 | 12.64
2020-11-10 | 11:04 | 72785 | 20.2147 | 7163.6479 | 4385 | 20 | 98.8017 | 120.5865 | 588.6976 | 101.3572 | 102.8779 | 557.0061 | 5.2086 | 86.915 | 5.6566 | 0.75469 | 1.5124 | 95.7411 | 405.9148 | 117.348 | 69.3859 | 51.3848 | 1800.0541 | 24.0203 | 24.9157 | 90.2511 | 39.9634 | 50.0132 | 90.4808 | 89.9152 | 88.3944 | 90.0005 | 79.8638 | 39.9098 | 94.7671 | 99.0782 | 90.8062 | 194.6603 | 84.0867 | 90.198 | 0.0008058 | 90 | 0.8324 | -0.0006283 | 0.75481 | 10.2902 | 102.8884 | 104.0128 | 1.514 | 19.186 | 86.5983 | 0.76033 | 134.3154 | 0.46485 | 0.44731 | 28.0629 | 19.185 | 2.2022 | 3.742 | 7.5936 | 5.2832 | 5.7385 | 7.5717 | 5.9544 | 3.9724 | 5.6182 | 1 | 4.8352 | 6.9438 | 0.90967 | 0.2 | 44.0441 | 37.4202 | 0.75469 | 134.3181 | 793.4492 | 498.8899 | 1.0064 | -0.002749 | 0.75677 | 0.75689 | 9.9867 | 158051 | 1005-5 | 8 | 128 | 12.64
2020-11-10 | 11:05 | 72815 | 20.223 | 7163.6562 | 4415 | 20 | 98.7942 | 120.598 | 588.1917 | 101.2479 | 102.9701 | 556.6518 | 5.202 | 86.7554 | 5.6495 | 0.75471 | 1.507 | 95.7783 | 406.3624 | 117.8023 | 70.3908 | 51.2376 | 1800.0539 | 24.0183 | 24.9634 | 90.258 | 39.9195 | 49.9964 | 90.4855 | 89.9255 | 88.404 | 89.9988 | 79.8661 | 39.9016 | 94.7849 | 98.9742 | 90.8045 | 194.6923 | 83.9307 | 90.2055 | 0.000805 | 90 | 0.8324 | -0.0006283 | 0.75484 | 10.2859 | 102.9659 | 103.997 | 1.5038 | 19.0872 | 86.6689 | 0.76154 | 134.281 | 0.46873 | 0.45234 | 27.2383 | 19.0895 | 2.2026 | 3.7428 | 7.5476 | 5.2562 | 5.7403 | 7.4866 | 5.9423 | 4.159 | 5.623 | 1 | 4.8245 | 6.8807 | 0.91929 | 0.2 | 44.0515 | 37.4285 | 0.75471 | 134.3174 | 806.1734 | 502.4532 | 1.0064 | -0.002749 | 0.75679 | 0.75692 | 9.9824 | 158051 | 1005-5 | 8 | 128 | 12.64
2020-11-10 | 11:05 | 72845 | 20.2314 | 7163.6646 | 4445 | 20 | 98.798 | 120.6247 | 589.2913 | 101.3633 | 103.2023 | 556.5321 | 5.2111 | 87.16 | 5.6385 | 0.75505 | 1.4682 | 96.1318 | 407.3609 | 117.5843 | 72.1629 | 51.1596 | 1799.6894 | 24.025 | 24.9612 | 90.2671 | 39.9732 | 50.0105 | 90.4939 | 89.9516 | 88.4091 | 90.0132 | 79.8749 | 39.9007 | 94.7926 | 98.8932 | 90.8012 | 194.6034 | 84.3407 | 90.2227 | 0.0008091 | 90 | 0.8324 | -0.0006283 | 0.75519 | 10.2356 | 103.1846 | 104.0056 | 1.4739 | 18.7107 | 86.653 | 0.76166 | 134.2932 | 0.46258 | 0.447 | 27.9767 | 18.7071 | 2.1925 | 3.7491 | 7.3916 | 5.247 | 5.7268 | 7.3948 | 5.9489 | 4.3425 | 5.6264 | 1 | 4.8276 | 6.8102 | 0.90996 | 0.2 | 43.8497 | 37.4913 | 0.75505 | 134.3109 | 804.04 | 502.3366 | 1.0064 | -0.002749 | 0.75713 | 0.75727 | 9.932 | 158051 | 1005-5 | 8 | 128 | 12.64
2020-11-10 | 11:06 | 72875 | 20.2397 | 7163.6729 | 4475 | 20 | 98.7962 | 120.6566 | 589.0357 | 101.4606 | 103.1245 | 556.9808 | 5.2377 | 87.0692 | 5.6702 | 0.75404 | 1.5059 | 96.0943 | 406.8906 | 117.439 | 71.2135 | 51.1164 | 1800.1632 | 24.0353 | 24.9651 | 90.1274 | 39.9905 | 50.0176 | 90.4133 | 89.8393 | 88.4441 | 90.0311 | 79.8919 | 39.9026 | 94.7728 | 98.7737 | 90.7329 | 194.2783 | 84.2341 | 90.1263 | 0.0008079 | 90 | 0.8324 | -0.0006283 | 0.75412 | 10.3917 | 103.1315 | 104.0434 | 1.5162 | 19.0888 | 86.6457 | 0.75541 | 134.467 | 0.41576 | 0.39858 | 29.3671 | 19.0836 | 2.1904 | 3.7426 | 7.4169 | 5.268 | 5.711 | 7.5125 | 5.984 | 4.5044 | 5.629 | 1 | 4.8258 | 6.8009 | 0.90527 | 0.2 | 43.8073 | 37.4261 | 0.75404 | 134.332 | 796.3464 | 498.3865 | 1.0064 | -0.002749 | 0.75612 | 0.75619 | 10.0882 | 158051 | 1005-5 | 8 | 128 | 12.64
2020-11-10 | 11:06 | 72905 | 20.248 | 7163.6812 | 4505 | 20 | 98.7965 | 120.624 | 588.9829 | 101.2777 | 102.8957 | 556.7079 | 5.2817 | 86.6118 | 5.6664 | 0.75389 | 1.4926 | 96.1577 | 406.8155 | 117.3565 | 69.918 | 51.1034 | 1800.2711 | 24.0257 | 24.9802 | 90.0806 | 39.9846 | 50.0127 | 90.3479 | 89.8072 | 88.4524 | 90.0378 | 79.903 | 39.9192 | 94.7203 | 98.6585 | 90.6954 | 194.0695 | 83.7786 | 90.0775 | 0.0008036 | 90 | 0.8324 | -0.0006283 | 0.75394 | 10.4176 | 102.8946 | 104.0833 | 1.4864 | 18.8008 | 86.5889 | 0.75891 | 134.342 | 0.46929 | 0.44935 | 31.0928 | 18.8006 | 2.199 | 3.7453 | 7.5692 | 5.2978 | 5.6995 | 7.542 | 6 | 4.6901 | 5.6276 | 1 | 4.8288 | 6.8082 | 0.90684 | 0.2 | 43.979 | 37.4535 | 0.75389 | 134.3362 | 795.4032 | 499.4504 | 1.0064 | -0.002749 | 0.75597 | 0.75602 | 10.1141 | 158051 | 1005-5 | 8 | 128 | 12.64
2020-11-10 | 11:07 | 72935 | 20.2564 | 7163.6895 | 4535 | 20 | 98.7978 | 120.6571 | 588.8839 | 101.3039 | 102.8657 | 556.2873 | 5.2786 | 86.6407 | 5.6679 | 0.75337 | 1.5072 | 96.1193 | 406.9365 | 117.8927 | 69.2699 | 51.0838 | 1800.0042 | 24.0149 | 25.065 | 90.0529 | 39.9578 | 49.9877 | 90.3176 | 89.7629 | 88.4438 | 90.0437 | 79.9023 | 39.939 | 94.6958 | 98.5903 | 90.6954 | 194.1018 | 83.8067 | 90.0403 | 0.0008039 | 90 | 0.8324 | -0.0006283 | 0.7534 | 10.4974 | 102.8706 | 104.0712 | 1.5074 | 19.1189 | 86.5633 | 0.76102 | 134.3816 | 0.47016 | 0.44842 | 27.3695 | 19.1211 | 2.2034 | 3.7426 | 7.6024 | 5.3068 | 5.6875 | 7.558 | 5.9979 | 4.6872 | 5.6247 | 1 | 4.7938 | 6.8158 | 0.9226 | 0.2 | 44.068 | 37.426 | 0.75337 | 134.3467 | 801.4875 | 499.2076 | 1.0064 | -0.002749 | 0.75544 | 0.75547 | 10.194 | 158051 | 1005-5 | 8 | 128 | 12.64
2020-11-10 | 11:07 | 72965 | 20.2647 | 7163.6978 | 4565 | 20 | 98.7945 | 120.5821 | 589.0632 | 101.2251 | 103.0208 | 556.7866 | 5.2595 | 86.6614 | 5.6732 | 0.75351 | 1.5057 | 96.0446 | 407.8696 | 117.4338 | 70.6185 | 51.1151 | 1799.5773 | 24.0114 | 25.0052 | 90.04 | 39.9667 | 49.9784 | 90.2916 | 89.7366 | 88.4262 | 90.029 | 79.9071 | 39.9425 | 94.6745 | 98.5128 | 90.6826 | 194.0965 | 83.8248 | 90.0141 | 0.0008041 | 90 | 0.8324 | -0.0006283 | 0.75351 | 10.4802 | 103.0163 | 104.0634 | 1.505 | 19.0759 | 86.5391 | 0.76049 | 134.3059 | 0.46657 | 0.44963 | 27.8292 | 19.0771 | 2.2066 | 3.7424 | 7.5104 | 5.3202 | 5.6955 | 7.5581 | 5.9861 | 4.8426 | 5.6257 | 1 | 4.8172 | 6.8232 | 0.92967 | 0.2 | 44.1314 | 37.4243 | 0.75351 | 134.3451 | 802.1359 | 500.9356 | 1.0064 | -0.002749 | 0.75558 | 0.75559 | 10.1767 | 158051 | 1005-5 | 8 | 128 | 12.64
2020-11-10 | 11:08 | 72995 | 20.273 | 7163.7061 | 4595 | 20 | 98.7968 | 120.5911 | 589.6874 | 101.1732 | 103.2413 | 556.2698 | 5.2463 | 86.8541 | 5.6704 | 0.75334 | 1.5014 | 96.1762 | 407.5429 | 117.2508 | 71.8915 | 51.1107 | 1800.3581 | 24.002 | 25.1052 | 90.0319 | 40.0065 | 49.9962 | 90.2752 | 89.7196 | 88.4104 | 90.0117 | 79.9148 | 39.9399 | 94.6647 | 98.4657 | 90.6651 | 194.1164 | 84.0189 | 89.9974 | 0.0008058 | 90 | 0.8324 | -0.0006283 | 0.75334 | 10.5058 | 103.2549 | 104.0327 | 1.5001 | 19.0371 | 86.5232 | 0.76145 | 134.3018 | 0.47467 | 0.4577 | 28.0852 | 19.0406 | 2.2046 | 3.7432 | 7.3436 | 5.3527 | 5.7107 | 7.5575 | 5.9664 | 4.8446 | 5.6282 | 1 | 4.7745 | 6.8353 | 0.91965 | 0.2 | 44.0927 | 37.4322 | 0.75334 | 134.3486 | 805.4264 | 501.719 | 1.0064 | -0.002749 | 0.75541 | 0.75541 | 10.2024 | 158051 | 1005-5 | 8 | 128 | 12.64
2020-11-10 | 11:08 | 73025 | 20.2814 | 7163.7144 | 4625 | 20 | 98.7956 | 120.6118 | 589.2397 | 101.2685 | 103.0771 | 556.778 | 5.2409 | 86.6721 | 5.6784 | 0.75299 | 1.4889 | 96.2984 | 406.5109 | 117.0808 | 71.0744 | 51.0353 | 1800.2342 | 24.0023 | 25.1836 | 90.0256 | 40.0031 | 50.0104 | 90.256 | 89.7109 | 88.4124 | 89.9997 | 79.9351 | 39.9339 | 94.6467 | 98.4294 | 90.6348 | 194.0864 | 83.8329 | 89.9834 | 0.0008048 | 90 | 0.8324 | -0.0006283 | 0.75298 | 10.5583 | 103.0827 | 104.028 | 1.5025 | 19.054 | 86.5336 | 0.76092 | 134.3334 | 0.46234 | 0.44565 | 26.4047 | 19.0567 | 2.2066 | 3.7462 | 7.4328 | 5.3808 | 5.7217 | 7.5588 | 5.9647 | 4.9103 | 5.6315 | 1 | 4.7223 | 6.8422 | 0.91035 | 0.2 | 44.1322 | 37.4616 | 0.75299 | 134.3553 | 801.7614 | 501.0521 | 1.0064 | -0.002749 | 0.75506 | 0.75505 | 10.2549 | 158051 | 1005-5 | 8 | 128 | 12.64
2020-11-10 | 11:09 | 73055 | 20.2897 | 7163.7231 | 4655 | 20 | 98.7954 | 120.6222 | 589.8688 | 101.1734 | 103.1481 | 556.7461 | 5.2336 | 86.7842 | 5.6787 | 0.75457 | 1.4819 | 96.1235 | 407.208 | 116.8226 | 71.6524 | 50.9649 | 1800.2021 | 24.0171 | 25.0542 | 90.011 | 39.9648 | 50.0374 | 90.2443 | 89.7007 | 88.4104 | 89.982 | 79.9061 | 39.934 | 94.6422 | 98.3941 | 90.6188 | 194.0103 | 83.9448 | 89.9725 | 0.0008057 | 90 | 0.8324 | -0.0006283 | 0.75455 | 10.3281 | 103.1452 | 104.0324 | 1.4995 | 19.0358 | 86.5009 | 0.76171 | 134.2993 | 0.46387 | 0.44728 | 26.0388 | 19.0373 | 2.207 | 3.7476 | 7.3763 | 5.3954 | 5.7375 | 7.5747 | 5.9734 | 4.9085 | 5.6336 | 1 | 4.7508 | 6.8563 | 0.89361 | 0.2 | 44.1405 | 37.4756 | 0.75457 | 134.3273 | 804.309 | 500.5439 | 1.0064 | -0.002749 | 0.75665 | 0.75663 | 10.0244 | 158051 | 1005-5 | 8 | 128 | 12.64
2020-11-10 | 11:09 | 73085 | 20.298 | 7163.7314 | 4685 | 20 | 98.795 | 120.6459 | 588.9273 | 101.1334 | 102.9839 | 556.4877 | 5.2445 | 86.6119 | 5.6731 | 0.75442 | 1.501 | 96.1286 | 407.07 | 116.5406 | 71.8616 | 51.0066 | 1799.9631 | 24.0119 | 24.9682 | 89.9944 | 40.0217 | 50.045 | 90.2295 | 89.6895 | 88.3966 | 89.9863 | 79.8962 | 39.9479 | 94.6289 | 98.3951 | 90.6281 | 193.9429 | 83.7753 | 89.9595 | 0.0008035 | 90 | 0.8324 | -0.0006283 | 0.75439 | 10.3518 | 102.9877 | 104.0505 | 1.4838 | 18.7714 | 86.4787 | 0.75907 | 134.361 | 0.46111 | 0.44329 | 30.8094 | 18.7704 | 2.214 | 3.7437 | 7.4743 | 5.4184 | 5.7337 | 7.5963 | 5.9903 | 4.9519 | 5.6317 | 1 | 4.7852 | 6.8772 | 0.88551 | 0.2 | 44.2802 | 37.4367 | 0.75442 | 134.3305 | 799.9862 | 502.5119 | 1.0064 | -0.002749 | 0.75649 | 0.75647 | 10.0482 | 158051 | 1005-5 | 8 | 128 | 12.64
2020-11-10 | 11:10 | 73115 | 20.3064 | 7163.7397 | 4715 | 20 | 98.7972 | 120.6089 | 590.1653 | 101.0868 | 103.0759 | 556.2133 | 5.2305 | 86.7405 | 5.677 | 0.75467 | 1.5021 | 96.2207 | 407.9165 | 117.2582 | 72.0031 | 51.019 | 1799.6243 | 24.0162 | 24.8827 | 90.0003 | 40.0159 | 50.0107 | 90.2296 | 89.6709 | 88.3997 | 89.9913 | 79.8674 | 39.9534 | 94.6126 | 98.3951 | 90.6281 | 193.9558 | 83.9021 | 89.9502 | 0.0008049 | 90 | 0.8324 | -0.0006283 | 0.75464 | 10.3152 | 103.064 | 104.0277 | 1.4869 | 18.8126 | 86.4807 | 0.75915 | 134.3557 | 0.46339 | 0.44677 | 30.1389 | 18.8102 | 2.2172 | 3.7434 | 7.4142 | 5.4416 | 5.7291 | 7.5891 | 5.9632 | 4.9808 | 5.6319 | 1 | 4.8295 | 6.8955 | 0.90489 | 0.2 | 44.3441 | 37.4345 | 0.75467 | 134.3262 | 802.604 | 501.2319 | 1.0064 | -0.002749 | 0.75675 | 0.75672 | 10.0115 | 158051 | 1005-5 | 8 | 128 | 12.64
2020-11-10 | 11:10 | 73145 | 20.3147 | 7163.748 | 4745 | 20 | 98.7962 | 120.6143 | 589.5929 | 101.1111 | 103.0702 | 556.9046 | 5.2326 | 86.5793 | 5.6828 | 0.75448 | 1.5006 | 96.1118 | 406.8999 | 116.9341 | 71.5666 | 50.9845 | 1799.826 | 24.0103 | 24.8997 | 89.9645 | 40.0083 | 50.0026 | 90.2145 | 89.6507 | 88.3914 | 89.9822 | 79.8637 | 39.9516 | 94.6079 | 98.391 | 90.6009 | 193.9245 | 83.7379 | 89.9326 | 0.0008038 | 90 | 0.8324 | -0.0006283 | 0.75444 | 10.3451 | 103.0662 | 104.0278 | 1.5083 | 19.1333 | 86.5018 | 0.76113 | 134.33 | 0.46179 | 0.44638 | 27.0096 | 19.1354 | 2.2228 | 3.7443 | 7.4093 | 5.4582 | 5.7372 | 7.6391 | 5.9654 | 4.9868 | 5.6337 | 1 | 4.8382 | 6.9207 | 0.90943 | 0.2 | 44.4562 | 37.4428 | 0.75448 | 134.3302 | 801.494 | 496.5472 | 1.0064 | -0.002749 | 0.75656 | 0.75652 | 10.0414 | 158051 | 1005-5 | 8 | 128 | 12.64
2020-11-10 | 11:11 | 73175 | 20.323 | 7163.7563 | 4775 | 20 | 98.7943 | 120.5899 | 589.9059 | 101.1304 | 103.3807 | 556.6505 | 5.2291 | 86.8803 | 5.6773 | 0.75403 | 1.5047 | 96.0849 | 407.6563 | 117.1671 | 74.152 | 50.9784 | 1799.5411 | 24.0015 | 24.9887 | 89.9581 | 40.0183 | 49.9973 | 90.1984 | 89.6448 | 88.3697 | 89.9814 | 79.8627 | 39.9455 | 94.5923 | 98.4034 | 90.5892 | 193.9032 | 84.0417 | 89.9216 | 0.0008068 | 90 | 0.8324 | -0.0006283 | 0.75398 | 10.4121 | 103.3747 | 104.0277 | 1.5051 | 19.0642 | 86.4415 | 0.75997 | 134.3524 | 0.45967 | 0.44243 | 29.0202 | 19.0636 | 2.2196 | 3.7429 | 7.1831 | 5.4826 | 5.7378 | 7.6601 | 5.9672 | 4.9929 | 5.637 | 1 | 4.8058 | 6.9539 | 0.9127 | 0.2 | 44.3927 | 37.4292 | 0.75403 | 134.3386 | 807.0338 | 499.8077 | 1.0064 | -0.002749 | 0.7561 | 0.75606 | 10.1085 | 158051 | 1005-5 | 8 | 128 | 12.64
2020-11-10 | 11:11 | 73205 | 20.3314 | 7163.7646 | 4805 | 20 | 98.7957 | 120.6265 | 589.5901 | 101.0375 | 103.2802 | 556.513 | 5.1816 | 86.8201 | 5.6864 | 0.75425 | 1.5039 | 95.8184 | 407.3287 | 117.2922 | 73.6322 | 50.9678 | 1799.8015 | 24.0015 | 24.9763 | 89.9554 | 40.0199 | 49.9814 | 90.1843 | 89.6386 | 88.3533 | 89.9571 | 79.8554 | 39.9241 | 94.5744 | 98.4187 | 90.5771 | 193.9768 | 83.9769 | 89.9114 | 0.0008061 | 90 | 0.8324 | -0.0006283 | 0.75419 | 10.3811 | 103.303 | 103.9807 | 1.5096 | 19.1502 | 86.4301 | 0.76112 | 134.3118 | 0.46076 | 0.44273 | 26.8879 | 19.1528 | 2.2186 | 3.7442 | 7.1947 | 5.476 | 5.7633 | 7.6778 | 5.9341 | 5.0305 | 5.6441 | 1 | 4.8125 | 6.982 | 0.92398 | 0.2 | 44.3716 | 37.4416 | 0.75425 | 134.335 | 806.9959 | 505.597 | 1.0064 | -0.002749 | 0.75632 | 0.75627 | 10.0774 | 158051 | 1005-5 | 8 | 128 | 12.64
2020-11-10 | 11:12 | 73235 | 20.3397 | 7163.7729 | 4835 | 20 | 98.7949 | 120.6085 | 589.347 | 101.0807 | 103.0563 | 556.6633 | 5.1877 | 86.7677 | 5.6906 | 0.75414 | 1.4887 | 95.6739 | 407.9336 | 117.3265 | 71.7089 | 50.9282 | 1799.9081 | 24.0181 | 24.9861 | 89.9447 | 39.9635 | 49.9952 | 90.1786 | 89.6185 | 88.3559 | 89.9545 | 79.8224 | 39.9043 | 94.5702 | 98.4506 | 90.5677 | 194.5253 | 83.9224 | 89.8985 | 0.0008059 | 90 | 0.8324 | -0.0006283 | 0.75408 | 10.3978 | 103.0593 | 103.9799 | 1.5026 | 19.0645 | 86.4407 | 0.76127 | 134.3132 | 0.46587 | 0.44786 | 26.2347 | 19.0592 | 2.2178 | 3.7464 | 7.3252 | 5.4102 | 5.7729 | 7.7072 | 5.9334 | 4.9697 | 5.6517 | 1 | 4.8091 | 7.0214 | 0.9159 | 0.2 | 44.3552 | 37.4638 | 0.75414 | 134.3374 | 803.0157 | 499.8493 | 1.0064 | -0.002749 | 0.75622 | 0.75615 | 10.0942 | 158051 | 1005-5 | 8 | 128 | 12.64
2020-11-10 | 11:12 | 73265 | 20.348 | 7163.7812 | 4865 | 20 | 98.7995 | 120.5966 | 589.5522 | 101.0809 | 102.9447 | 556.3469 | 5.2022 | 86.3788 | 5.6959 | 0.75396 | 1.51 | 95.6627 | 407.1175 | 117.3065 | 70.6362 | 50.8581 | 1800.1418 | 24.0371 | 24.9521 | 89.9336 | 40.0213 | 50.0013 | 90.1747 | 89.6421 | 88.3595 | 89.9389 | 79.8119 | 39.8783 | 94.5632 | 98.4967 | 90.5576 | 194.7773 | 83.5308 | 89.9084 | 0.0008013 | 90 | 0.8324 | -0.0006283 | 0.7539 | 10.4234 | 102.9456 | 103.9984 | 1.5168 | 19.1429 | 86.4243 | 0.75726 | 134.3786 | 0.46921 | 0.45141 | 31.0037 | 19.1387 | 2.2305 | 3.7433 | 7.3992 | 5.3639 | 5.7941 | 7.7402 | 5.9475 | 5.0843 | 5.6615 | 1 | 4.8227 | 7.0437 | 0.91202 | 0.2 | 44.6108 | 37.4332 | 0.75396 | 134.3403 | 799.4407 | 505.9272 | 1.0064 | -0.002749 | 0.75604 | 0.75598 | 10.1198 | 158051 | 1005-5 | 8 | 128 | 12.64
2020-11-10 | 11:13 | 73295 | 20.3564 | 7163.7896 | 4895 | 20 | 98.8 | 120.5776 | 588.7734 | 100.9639 | 102.7479 | 556.6219 | 5.1798 | 86.4404 | 5.6817 | 0.7543 | 1.4998 | 95.7261 | 406.4651 | 117.1176 | 70.0134 | 50.9164 | 1799.6035 | 24.0307 | 24.9147 | 89.9176 | 39.9696 | 50.0075 | 90.1637 | 89.6477 | 88.3413 | 89.9303 | 79.8058 | 39.8557 | 94.5542 | 98.5239 | 90.542 | 194.8281 | 83.5995 | 89.9057 | 0.0008025 | 90 | 0.8324 | -0.0006283 | 0.75424 | 10.3731 | 102.7501 | 103.9911 | 1.4973 | 18.9934 | 86.4078 | 0.76112 | 134.3191 | 0.45968 | 0.44194 | 26.8853 | 18.9917 | 2.2359 | 3.7445 | 7.5467 | 5.3182 | 5.8112 | 7.7816 | 5.942 | 4.9866 | 5.6714 | 1 | 4.8487 | 7.0769 | 0.90855 | 0.2 | 44.7176 | 37.4451 | 0.7543 | 134.3342 | 793.4507 | 502.8433 | 1.0064 | -0.002749 | 0.75638 | 0.75632 | 10.0695 | 158051 | 1005-5 | 8 | 128 | 12.64
2020-11-10 | 11:13 | 73325 | 20.3647 | 7163.7979 | 4925 | 20 | 98.7982 | 120.5646 | 589.0081 | 100.9607 | 102.7661 | 557.0011 | 5.2489 | 86.6924 | 5.6746 | 0.75415 | 1.4984 | 95.9489 | 406.9478 | 117.0156 | 69.0857 | 51.0196 | 1799.7661 | 24.0223 | 24.9336 | 89.9097 | 39.9707 | 49.9881 | 90.1647 | 89.6508 | 88.3416 | 89.9309 | 79.8202 | 39.8482 | 94.5325 | 98.5629 | 90.5427 | 194.5369 | 83.8551 | 89.9077 | 0.0008044 | 90 | 0.8324 | -0.0006283 | 0.75409 | 10.3961 | 102.7641 | 104.0496 | 1.5 | 19.0106 | 86.3817 | 0.7604 | 134.3466 | 0.45485 | 0.43781 | 29.8672 | 19.0098 | 2.2378 | 3.7446 | 7.5658 | 5.31 | 5.8221 | 7.8171 | 5.982 | 5.0998 | 5.6776 | 1 | 4.847 | 7.1008 | 0.92066 | 0.2 | 44.7566 | 37.4457 | 0.75415 | 134.337 | 795.9498 | 495.5833 | 1.0064 | -0.002749 | 0.75622 | 0.75617 | 10.0924 | 158051 | 1005-5 | 8 | 128 | 12.64
2020-11-10 | 11:14 | 73355 | 20.373 | 7163.8062 | 4955 | 20 | 98.801 | 120.5713 | 589.9526 | 100.8666 | 102.9148 | 556.1694 | 5.2286 | 86.8692 | 5.6786 | 0.75412 | 1.4891 | 95.9234 | 408.151 | 117.0545 | 71.7142 | 51.1082 | 1800.2175 | 24.0113 | 25.0888 | 89.8957 | 40.0102 | 49.9965 | 90.1516 | 89.6074 | 88.319 | 89.9222 | 79.8453 | 39.8475 | 94.536 | 98.6055 | 90.5252 | 194.3586 | 84.0299 | 89.8795 | 0.0008061 | 90 | 0.8324 | -0.0006283 | 0.75405 | 10.4019 | 102.903 | 104.0249 | 1.4828 | 18.7696 | 86.365 | 0.75949 | 134.3601 | 0.46355 | 0.44635 | 32.6671 | 18.7697 | 2.2349 | 3.7468 | 7.49 | 5.307 | 5.8403 | 7.866 | 5.966 | 4.9838 | 5.6824 | 1 | 4.7844 | 7.1534 | 0.91574 | 0.2 | 44.6979 | 37.4677 | 0.75412 | 134.3382 | 793.1359 | 500.5065 | 1.0064 | -0.002749 | 0.7562 | 0.75613 | 10.0982 | 158051 | 1005-5 | 8 | 128 | 12.64
2020-11-10 | 11:14 | 73385 | 20.3814 | 7163.8145 | 4985 | 20 | 98.8044 | 120.5381 | 589.958 | 100.9091 | 103.1971 | 556.3842 | 5.2457 | 87.1905 | 5.6723 | 0.75346 | 1.5016 | 95.996 | 407.7006 | 115.5786 | 72.8748 | 51.1125 | 1799.686 | 24.0092 | 25.1293 | 89.8934 | 40.0822 | 49.9978 | 90.1477 | 89.6026 | 88.3147 | 89.9123 | 79.8428 | 39.8544 | 94.5188 | 98.6534 | 90.5278 | 194.324 | 84.3543 | 89.8751 | 0.0008091 | 90 | 0.8324 | -0.0006283 | 0.75338 | 10.4997 | 103.1912 | 104.0422 | 1.5028 | 19.0005 | 86.3746 | 0.75862 | 134.3841 | 0.45195 | 0.43472 | 31.8087 | 18.9998 | 2.2279 | 3.745 | 7.3025 | 5.3171 | 5.861 | 7.8999 | 5.9811 | 4.8058 | 5.685 | 1 | 4.7452 | 7.195 | 0.91511 | 0.2 | 44.5588 | 37.4503 | 0.75346 | 134.3503 | 808.055 | 506.3363 | 1.0064 | -0.002749 | 0.75553 | 0.75546 | 10.1962 | 158051 | 1005-5 | 8 | 128 | 12.64
2020-11-10 | 11:15 | 73415 | 20.3897 | 7163.8228 | 5015 | 20 | 98.8059 | 120.6157 | 589.3525 | 100.9767 | 103.1344 | 556.597 | 5.2295 | 87.1007 | 5.6752 | 0.75389 | 1.4901 | 96.1366 | 406.9778 | 116.7576 | 71.9904 | 50.9764 | 1799.6458 | 24.0086 | 25.1879 | 89.8759 | 40.0079 | 50.0033 | 90.1376 | 89.6049 | 88.3076 | 89.8981 | 79.8792 | 39.8417 | 94.5035 | 98.6913 | 90.493 | 194.3199 | 84.2631 | 89.8712 | 0.0008092 | 90 | 0.8324 | -0.0006283 | 0.75381 | 10.4368 | 103.1424 | 104.0288 | 1.4866 | 18.9115 | 86.4033 | 0.76329 | 134.2675 | 0.46824 | 0.45028 | 26.8902 | 18.9107 | 2.2208 | 3.7474 | 7.3168 | 5.3336 | 5.887 | 7.9575 | 5.9723 | 4.6998 | 5.6928 | 1 | 4.697 | 7.2328 | 0.91136 | 0.2 | 44.4157 | 37.4742 | 0.75389 | 134.3427 | 800.1499 | 503.3264 | 1.0064 | -0.002749 | 0.75597 | 0.75589 | 10.1332 | 158051 | 1005-5 | 8 | 128 | 12.64
2020-11-10 | 11:15 | 73445 | 20.398 | 7163.8311 | 5045 | 20 | 98.8019 | 120.5367 | 589.6568 | 100.8564 | 102.9262 | 556.5402 | 5.2498 | 86.9117 | 5.6781 | 0.75438 | 1.5001 | 95.99 | 407.2672 | 116.7289 | 70.2522 | 50.7481 | 1799.1158 | 24.014 | 24.988 | 89.8634 | 40.039 | 50.0018 | 90.131 | 89.6078 | 88.2895 | 89.8827 | 79.8202 | 39.8383 | 94.4949 | 98.7654 | 90.5045 | 194.3239 | 84.0726 | 89.8694 | 0.0008065 | 90 | 0.8324 | -0.0006283 | 0.7543 | 10.3657 | 102.9301 | 104.0589 | 1.4969 | 19.0151 | 86.4062 | 0.76217 | 134.3266 | 0.46397 | 0.44431 | 28.1863 | 19.0138 | 2.2207 | 3.7461 | 7.4495 | 5.3244 | 5.9167 | 8.012 | 5.9887 | 4.6469 | 5.6985 | 1 | 4.7627 | 7.2723 | 0.91233 | 0.2 | 44.4143 | 37.4614 | 0.75438 | 134.334 | 800.8541 | 495.9904 | 1.0064 | -0.002749 | 0.75646 | 0.75637 | 10.062 | 158051 | 1005-5 | 8 | 128 | 12.64
2020-11-10 | 11:16 | 73475 | 20.4064 | 7163.8394 | 5075 | 20 | 98.8082 | 120.5509 | 589.6212 | 100.8341 | 102.9147 | 556.5333 | 5.2309 | 87.0104 | 5.6815 | 0.75403 | 1.4883 | 95.9675 | 408.089 | 116.7333 | 70.5491 | 50.5683 | 1799.8887 | 24.0186 | 24.9241 | 89.8624 | 40.0162 | 49.996 | 90.1324 | 89.5818 | 88.2853 | 89.8662 | 79.8216 | 39.8326 | 94.4819 | 98.8248 | 90.4835 | 194.3577 | 84.1696 | 89.8571 | 0.0008079 | 90 | 0.8324 | -0.0006283 | 0.75394 | 10.418 | 102.9131 | 104.0401 | 1.4878 | 18.85 | 86.3758 | 0.7602 | 134.359 | 0.46814 | 0.45213 | 31.338 | 18.8458 | 2.2153 | 3.7482 | 7.4664 | 5.3259 | 5.9505 | 8.0555 | 5.9736 | 4.4964 | 5.7048 | 1 | 4.7991 | 7.3224 | 0.91573 | 0.2 | 44.3061 | 37.4819 | 0.75403 | 134.3407 | 804.293 | 504.1394 | 1.0064 | -0.002749 | 0.75611 | 0.75602 | 10.1143 | 158051 | 1005-5 | 8 | 128 | 12.64
2020-11-10 | 11:16 | 73505 | 20.4147 | 7163.8481 | 5105 | 20 | 98.8039 | 120.5717 | 590.1648 | 100.8086 | 102.9579 | 556.66 | 5.2348 | 86.9276 | 5.681 | 0.75472 | 1.5086 | 96.1116 | 407.5825 | 116.3321 | 70.3312 | 50.4517 | 1799.8036 | 24.0007 | 24.9417 | 89.8493 | 40.0216 | 50.0111 | 90.1281 | 89.5751 | 88.2805 | 89.8494 | 79.8055 | 39.8329 | 94.4771 | 98.9066 | 90.4686 | 194.2188 | 84.0872 | 89.8516 | 0.0008062 | 90 | 0.8324 | -0.0006283 | 0.75463 | 10.3169 | 102.9536 | 104.049 | 1.5048 | 19.1201 | 86.3965 | 0.76234 | 134.273 | 0.4723 | 0.45547 | 28.0679 | 19.1225 | 2.217 | 3.7458 | 7.4489 | 5.3411 | 5.987 | 8.1154 | 5.9815 | 4.3993 | 5.7098 | 1 | 4.799 | 7.368 | 0.90608 | 0.2 | 44.3397 | 37.4581 | 0.75472 | 134.3284 | 793.7685 | 506.4916 | 1.0064 | -0.002749 | 0.7568 | 0.75671 | 10.0132 | 158051 | 1005-5 | 8 | 128 | 12.64
2020-11-10 | 11:17 | 73535 | 20.423 | 7163.8564 | 5135 | 20 | 98.8044 | 120.5647 | 589.933 | 100.8449 | 103.0883 | 556.7435 | 5.2256 | 86.892 | 5.6715 | 0.75542 | 1.4908 | 96.0862 | 407.1196 | 116.2446 | 71.5988 | 50.4868 | 1799.7224 | 23.9925 | 24.8951 | 89.8417 | 39.9958 | 50.0117 | 90.1301 | 89.5897 | 88.2728 | 89.8508 | 79.7664 | 39.8316 | 94.4695 | 98.9852 | 90.4618 | 194.1794 | 84.0562 | 89.8599 | 0.0008069 | 90 | 0.8324 | -0.0006283 | 0.75533 | 10.2147 | 103.0785 | 104.0279 | 1.4972 | 19.0273 | 86.3785 | 0.7625 | 134.2838 | 0.48353 | 0.46452 | 29.6507 | 19.0298 | 2.2127 | 3.7489 | 7.3659 | 5.3437 | 6.008 | 8.1711 | 5.9684 | 4.4101 | 5.7151 | 1 | 4.8196 | 7.4058 | 0.90467 | 0.2 | 44.2549 | 37.4894 | 0.75542 | 134.3157 | 799.1458 | 499.5258 | 1.0064 | -0.002749 | 0.7575 | 0.75741 | 9.9108 | 158051 | 1005-5 | 8 | 128 | 12.64
2020-11-10 | 11:17 | 73565 | 20.4314 | 7163.8647 | 5165 | 20 | 98.8018 | 120.5541 | 590.1565 | 100.7264 | 103.1893 | 556.2531 | 5.2217 | 87.2112 | 5.6772 | 0.75562 | 1.4843 | 96.0011 | 407.4475 | 117.1818 | 71.7496 | 50.463 | 1800.428 | 23.9989 | 24.9225 | 89.8292 | 40.0371 | 50.0121 | 90.1271 | 89.5883 | 88.2612 | 89.8361 | 79.7607 | 39.8292 | 94.4546 | 99.0672 | 90.4631 | 194.1902 | 84.3727 | 89.8577 | 0.0008095 | 90 | 0.8324 | -0.0006283 | 0.75553 | 10.1847 | 103.1877 | 104.029 | 1.4764 | 18.6905 | 86.3796 | 0.75956 | 134.3623 | 0.4541 | 0.4364 | 30.7758 | 18.6881 | 2.2052 | 3.75 | 7.2793 | 5.343 | 6.0453 | 8.2357 | 5.9641 | 4.2796 | 5.7208 | 1 | 4.8177 | 7.45 | 0.90341 | 0.2 | 44.1044 | 37.5001 | 0.75562 | 134.312 | 799.3468 | 494.3357 | 1.0064 | -0.002749 | 0.75771 | 0.75762 | 9.8809 | 158051 | 1005-5 | 8 | 128 | 12.64
2020-11-10 | 11:18 | 73595 | 20.4397 | 7163.873 | 5195 | 20 | 98.7972 | 120.5563 | 590.2698 | 100.745 | 103.3186 | 556.3554 | 5.2364 | 87.2949 | 5.6787 | 0.75533 | 1.5069 | 95.9936 | 408.7258 | 116.7621 | 73.4055 | 50.601 | 1799.9716 | 24.0085 | 24.9307 | 89.8304 | 39.9863 | 50.0046 | 90.1223 | 89.5671 | 88.242 | 89.8345 | 79.7647 | 39.8186 | 94.4461 | 99.1465 | 90.4627 | 194.276 | 84.4555 | 89.8447 | 0.0008105 | 90 | 0.8324 | -0.0006283 | 0.75524 | 10.2281 | 103.3202 | 104.0368 | 1.5077 | 19.1589 | 86.3459 | 0.76245 | 134.301 | 0.4703 | 0.45122 | 27.8691 | 19.1562 | 2.1984 | 3.7467 | 7.1637 | 5.3438 | 6.0707 | 8.2868 | 5.9746 | 4.31 | 5.7286 | 1 | 4.8315 | 7.5019 | 0.90733 | 0.2 | 43.9687 | 37.4666 | 0.75533 | 134.3176 | 806.7124 | 505.7429 | 1.0064 | -0.002749 | 0.75742 | 0.75732 | 9.9243 | 158051 | 1005-5 | 8 | 128 | 12.64
2020-11-10 | 11:18 | 73625 | 20.448 | 7163.8813 | 5225 | 20 | 98.7966 | 120.5966 | 590.3725 | 100.6991 | 103.1136 | 556.3395 | 5.2436 | 87.1725 | 5.6861 | 0.75561 | 1.502 | 96.1299 | 408.0769 | 116.8716 | 71.1632 | 50.6168 | 1800.3317 | 24.0139 | 24.9677 | 89.8146 | 40.0258 | 49.9788 | 90.1246 | 89.5685 | 88.2334 | 89.8353 | 79.7554 | 39.8144 | 94.4471 | 99.2251 | 90.4666 | 194.2454 | 84.3294 | 89.8465 | 0.000809 | 90 | 0.8324 | -0.0006283 | 0.75552 | 10.187 | 103.1159 | 104.0288 | 1.4913 | 18.9342 | 86.4156 | 0.76179 | 134.2962 | 0.46691 | 0.44879 | 28.1595 | 18.9313 | 2.1933 | 3.7472 | 7.2682 | 5.3531 | 6.0946 | 8.3594 | 5.9689 | 4.2606 | 5.7351 | 1 | 4.8193 | 7.5478 | 0.9235 | 0.2 | 43.8663 | 37.4725 | 0.75561 | 134.3125 | 801.1475 | 504.0888 | 1.0064 | -0.002749 | 0.7577 | 0.7576 | 9.8832 | 158051 | 1005-5 | 8 | 128 | 12.64
2020-11-10 | 11:19 | 73655 | 20.4564 | 7163.8896 | 5255 | 20 | 98.7968 | 120.5788 | 590.7156 | 100.7905 | 103.094 | 556.4653 | 5.2281 | 86.93 | 5.6859 | 0.75593 | 1.497 | 95.9871 | 407.9803 | 117.2882 | 71.7569 | 50.5987 | 1799.9862 | 24.0243 | 24.9879 | 89.8256 | 39.9986 | 49.9767 | 90.1296 | 89.5788 | 88.2327 | 89.8336 | 79.7663 | 39.8153 | 94.4414 | 99.3234 | 90.4464 | 194.2455 | 84.087 | 89.8542 | 0.0008071 | 90 | 0.8324 | -0.0006283 | 0.75584 | 10.1402 | 103.0914 | 104.0302 | 1.5027 | 19.0868 | 86.3535 | 0.76208 | 134.3236 | 0.46058 | 0.44338 | 27.7471 | 19.082 | 2.1927 | 3.7484 | 7.2716 | 5.3482 | 6.1199 | 8.3988 | 5.9703 | 4.2078 | 5.7404 | 1 | 4.8178 | 7.5895 | 0.92606 | 0.2 | 43.8548 | 37.4839 | 0.75593 | 134.3066 | 797.0461 | 496.2763 | 1.0064 | -0.002749 | 0.75802 | 0.75793 | 9.8363 | 158051 | 1005-5 | 8 | 128 | 12.64
2020-11-10 | 11:19 | 73685 | 20.4647 | 7163.8979 | 5285 | 20 | 98.7924 | 120.5403 | 590.1564 | 100.7148 | 103.0414 | 556.6792 | 5.2111 | 86.7457 | 5.6827 | 0.75584 | 1.4997 | 95.969 | 408.0895 | 116.161 | 71.5376 | 50.4362 | 1799.7393 | 24.0084 | 24.9978 | 89.823 | 40.026 | 49.9818 | 90.13 | 89.5874 | 88.2276 | 89.8277 | 79.7738 | 39.8173 | 94.4406 | 99.4038 | 90.4382 | 194.2401 | 83.9043 | 89.8587 | 0.0008052 | 90 | 0.8324 | -0.0006283 | 0.75575 | 10.153 | 103.0435 | 104.0059 | 1.5102 | 19.1906 | 86.3462 | 0.76243 | 134.2819 | 0.46292 | 0.44582 | 27.3506 | 19.1986 | 2.1937 | 3.7486 | 7.2941 | 5.3519 | 6.1502 | 8.4549 | 5.9538 | 4.2783 | 5.7455 | 1 | 4.813 | 7.6331 | 0.92448 | 0.2 | 43.8748 | 37.4858 | 0.75584 | 134.3081 | 803.2648 | 500.2389 | 1.0064 | -0.002749 | 0.75793 | 0.75784 | 9.8491 | 158051 | 1005-5 | 8 | 128 | 12.64
2020-11-10 | 11:20 | 73715 | 20.473 | 7163.9062 | 5315 | 20 | 98.7919 | 120.5291 | 589.5012 | 100.6289 | 102.8581 | 556.2881 | 5.2428 | 86.872 | 5.6942 | 0.75504 | 1.5051 | 96.0771 | 407.2105 | 116.2491 | 70.0219 | 50.3777 | 1800.3012 | 23.9936 | 24.947 | 89.8166 | 40.008 | 49.9704 | 90.1292 | 89.5489 | 88.2335 | 89.8172 | 79.7579 | 39.8199 | 94.4306 | 99.481 | 90.4449 | 194.1721 | 84.0249 | 89.839 | 0.0008068 | 90 | 0.8324 | -0.0006283 | 0.75494 | 10.2714 | 102.8662 | 104.0367 | 1.4986 | 18.9487 | 86.3957 | 0.75865 | 134.3735 | 0.48404 | 0.46594 | 33.4486 | 18.9515 | 2.1915 | 3.7469 | 7.4202 | 5.3589 | 6.1855 | 8.5 | 5.9781 | 4.2261 | 5.7503 | 1 | 4.8338 | 7.6897 | 0.93221 | 0.2 | 43.8293 | 37.4687 | 0.75504 | 134.3231 | 799.0091 | 499.4739 | 1.0064 | -0.002749 | 0.75712 | 0.75702 | 9.9676 | 158051 | 1005-5 | 8 | 128 | 12.64
2020-11-10 | 11:20 | 73745 | 20.4814 | 7163.9146 | 5345 | 20 | 98.7915 | 120.5421 | 590.2543 | 100.6749 | 103.0149 | 556.8095 | 5.2283 | 86.8985 | 5.69 | 0.75512 | 1.5095 | 96.0061 | 408.3257 | 116.9013 | 71.0469 | 50.3735 | 1799.7843 | 23.988 | 24.998 | 89.8112 | 39.9836 | 49.9775 | 90.1372 | 89.5454 | 88.2183 | 89.8118 | 79.7505 | 39.8205 | 94.4385 | 99.5941 | 90.4465 | 194.1398 | 84.0535 | 89.8413 | 0.0008067 | 90 | 0.8324 | -0.0006283 | 0.75502 | 10.2602 | 103.026 | 104.0125 | 1.5119 | 19.1573 | 86.3498 | 0.76027 | 134.3537 | 0.45998 | 0.44271 | 28.4664 | 19.1562 | 2.1929 | 3.7469 | 7.3246 | 5.3557 | 6.2192 | 8.497 | 5.9597 | 4.248 | 5.7556 | 1 | 4.8135 | 7.7322 | 0.92855 | 0.2 | 43.8575 | 37.4685 | 0.75512 | 134.3216 | 801.1026 | 498.8256 | 1.0064 | -0.002749 | 0.7572 | 0.7571 | 9.9564 | 158051 | 1005-5 | 8 | 128 | 12.64
2020-11-10 | 11:21 | 73775.001 | 20.4897 | 7163.9229 | 5375 | 20 | 98.7877 | 120.5546 | 590.5842 | 100.6258 | 103.0096 | 556.8481 | 5.2212 | 86.7764 | 5.6936 | 0.75479 | 1.5073 | 95.9897 | 407.9978 | 117.4964 | 70.9734 | 50.3211 | 1799.6594 | 23.9859 | 24.9425 | 89.8091 | 39.9824 | 49.9864 | 90.1348 | 89.5775 | 88.2249 | 89.8139 | 79.7387 | 39.8191 | 94.4355 | 99.6958 | 90.437 | 194.1652 | 83.9296 | 89.8562 | 0.0008054 | 90 | 0.8324 | -0.0006283 | 0.7547 | 10.3065 | 103.0126 | 104.0069 | 1.5081 | 19.1561 | 86.3581 | 0.76211 | 134.3333 | 0.46559 | 0.44738 | 27.227 | 19.1601 | 2.1948 | 3.7473 | 7.3259 | 5.3618 | 6.2458 | 8.4925 | 5.9555 | 4.1908 | 5.7614 | 1 | 4.8384 | 7.7661 | 0.92409 | 0.2 | 43.8965 | 37.4733 | 0.75479 | 134.327 | 795.9972 | 502.1823 | 1.0064 | -0.002749 | 0.75687 | 0.75678 | 10.0028 | 158051 | 1005-5 | 8 | 128 | 12.64
2020-11-10 | 11:21 | 73805 | 20.498 | 7163.9312 | 5405 | 20 | 98.787 | 120.5692 | 590.4264 | 100.6063 | 103.1219 | 556.4774 | 5.238 | 86.8504 | 5.6896 | 0.75463 | 1.5054 | 96.0852 | 407.8073 | 117.4236 | 72.409 | 50.3265 | 1800.0741 | 23.982 | 24.9199 | 89.7982 | 40.032 | 49.9999 | 90.1464 | 89.5778 | 88.2167 | 89.7998 | 79.7286 | 39.8185 | 94.4182 | 99.7802 | 90.4242 | 194.1706 | 84.0056 | 89.8621 | 0.0008058 | 90 | 0.8324 | -0.0006283 | 0.75454 | 10.3299 | 103.1265 | 104.0301 | 1.5111 | 19.2094 | 86.3766 | 0.76272 | 134.3126 | 0.46409 | 0.44496 | 26.1764 | 19.2155 | 2.1942 | 3.7476 | 7.2459 | 5.3729 | 6.2868 | 8.5 | 5.9746 | 4.2562 | 5.7668 | 1 | 4.8553 | 7.8083 | 0.9168 | 0.2 | 43.8844 | 37.4762 | 0.75463 | 134.3298 | 803.8786 | 505.0695 | 1.0064 | -0.002749 | 0.75671 | 0.75662 | 10.0261 | 158051 | 1005-5 | 8 | 128 | 12.64
2020-11-10 | 11:22 | 73835 | 20.5064 | 7163.9395 | 5435 | 20 | 98.7866 | 120.5047 | 589.2778 | 100.6286 | 102.8611 | 556.4302 | 5.2627 | 86.8125 | 5.6906 | 0.75461 | 1.5029 | 95.9598 | 407.2938 | 116.4388 | 70.2857 | 50.3289 | 1799.798 | 23.9827 | 25.0427 | 89.7856 | 40.0337 | 49.977 | 90.1395 | 89.6031 | 88.2108 | 89.8002 | 79.764 | 39.8211 | 94.4157 | 99.8591 | 90.4178 | 194.2067 | 83.9672 | 89.8713 | 0.0008059 | 90 | 0.8324 | -0.0006283 | 0.75452 | 10.3322 | 102.8651 | 104.045 | 1.5106 | 19.1968 | 86.3238 | 0.76251 | 134.3242 | 0.46213 | 0.44617 | 26.6691 | 19.2012 | 2.1932 | 3.7487 | 7.4146 | 5.3632 | 6.3172 | 8.497 | 5.9859 | 4.1584 | 5.7716 | 1 | 4.8128 | 7.8439 | 0.93105 | 0.2 | 43.864 | 37.4868 | 0.75461 | 134.3299 | 797.4736 | 494.1661 | 1.0064 | -0.002749 | 0.75669 | 0.7566 | 10.0285 | 158051 | 1005-5 | 8 | 128 | 12.64
2020-11-10 | 11:22 | 73865 | 20.5147 | 7163.9478 | 5465 | 20 | 98.7852 | 120.6043 | 589.5654 | 100.4445 | 102.8375 | 556.3964 | 5.2341 | 86.8211 | 5.687 | 0.75426 | 1.5037 | 95.9249 | 407.5145 | 116.9629 | 69.99 | 50.4698 | 1799.5782 | 23.9878 | 25.0855 | 89.7837 | 39.989 | 49.9741 | 90.1402 | 89.5846 | 88.2051 | 89.8068 | 79.7671 | 39.8249 | 94.4148 | 99.9497 | 90.4217 | 194.1625 | 83.9776 | 89.8624 | 0.0008058 | 90 | 0.8324 | -0.0006283 | 0.75417 | 10.3842 | 102.8247 | 104.0063 | 1.5072 | 19.1141 | 86.3093 | 0.76091 | 134.3212 | 0.46025 | 0.44229 | 28.5337 | 19.1109 | 2.1946 | 3.7483 | 7.4522 | 5.3597 | 6.3402 | 8.4983 | 5.9565 | 4.245 | 5.776 | 1 | 4.7818 | 7.889 | 0.93413 | 0.2 | 43.8914 | 37.483 | 0.75426 | 134.3364 | 792.3034 | 500.7941 | 1.0064 | -0.002749 | 0.75633 | 0.75625 | 10.0806 | 158051 | 1005-5 | 8 | 128 | 12.64
2020-11-10 | 11:23 | 73895 | 20.523 | 7163.9561 | 5495 | 20 | 98.7858 | 120.5385 | 590.2462 | 100.5406 | 103.0769 | 556.7966 | 5.2207 | 86.8682 | 5.6813 | 0.75413 | 1.5037 | 96.057 | 407.9682 | 116.6858 | 71.096 | 50.5699 | 1799.6568 | 23.9771 | 25.0342 | 89.7802 | 40.036 | 49.9792 | 90.1546 | 89.5742 | 88.2034 | 89.809 | 79.7594 | 39.8198 | 94.4149 | 100.0349 | 90.4383 | 194.208 | 84.0275 | 89.8644 | 0.0008062 | 90 | 0.8324 | -0.0006283 | 0.75405 | 10.4023 | 103.0806 | 104.0217 | 1.4779 | 18.6545 | 86.3992 | 0.75736 | 134.3865 | 0.47132 | 0.45694 | 36.0548 | 18.6524 | 2.1945 | 3.748 | 7.3016 | 5.3742 | 6.367 | 8.4958 | 5.9682 | 4.2467 | 5.7826 | 1 | 4.7923 | 7.9298 | 0.93241 | 0.2 | 43.8894 | 37.4801 | 0.75413 | 134.3386 | 804.0273 | 508.8492 | 1.0064 | -0.002749 | 0.75621 | 0.75612 | 10.0987 | 158051 | 1005-5 | 8 | 128 | 12.64
2020-11-10 | 11:23 | 73925 | 20.5314 | 7163.9644 | 5525 | 20 | 98.7863 | 120.5282 | 590.5979 | 100.9236 | 103.2016 | 556.814 | 5.2517 | 86.998 | 5.6836 | 0.75465 | 1.5041 | 96.1585 | 407.6409 | 116.5513 | 72.1862 | 50.6088 | 1800.0849 | 23.9787 | 25.0083 | 89.7757 | 39.9807 | 50.0022 | 90.1517 | 89.5922 | 88.1821 | 89.7983 | 79.7509 | 39.8243 | 94.4025 | 100.1096 | 90.421 | 194.213 | 84.1562 | 89.872 | 0.0008072 | 90 | 0.8324 | -0.0006283 | 0.75457 | 10.3249 | 103.2061 | 104.0266 | 1.4912 | 18.9648 | 86.361 | 0.76308 | 134.2959 | 0.47847 | 0.46 | 27.5195 | 18.9629 | 2.1926 | 3.7487 | 7.2014 | 5.3837 | 6.4064 | 8.5 | 5.9719 | 4.1934 | 5.7867 | 1 | 4.8016 | 7.9614 | 0.91895 | 0.2 | 43.852 | 37.4873 | 0.75465 | 134.329 | 788.8009 | 500.083 | 1.0064 | -0.002749 | 0.75674 | 0.75665 | 10.0212 | 158051 | 1005-5 | 8 | 128 | 12.64
2020-11-10 | 11:24 | 73955 | 20.5397 | 7163.9731 | 5555 | 20 | 98.7847 | 120.5118 | 590.3988 | 101.0139 | 103.159 | 556.4639 | 5.2443 | 87.0708 | 5.6856 | 0.7548 | 1.5064 | 95.9541 | 408.1834 | 116.7873 | 71.9642 | 50.3203 | 1799.8669 | 23.9773 | 24.9831 | 89.77 | 40.0049 | 50.0217 | 90.1487 | 89.59 | 88.1956 | 89.7865 | 79.7405 | 39.8181 | 94.3937 | 100.1795 | 90.4182 | 194.1776 | 84.228 | 89.8693 | 0.000808 | 90 | 0.8324 | -0.0006283 | 0.75472 | 10.3033 | 103.1605 | 104.0354 | 1.5094 | 19.1432 | 86.3575 | 0.76098 | 134.3177 | 0.45295 | 0.43649 | 28.3425 | 19.1408 | 2.1876 | 3.7485 | 7.2084 | 5.3721 | 6.4486 | 8.5 | 5.9791 | 4.2255 | 5.7936 | 1 | 4.8121 | 8.0023 | 0.90613 | 0.2 | 43.7515 | 37.4846 | 0.7548 | 134.3264 | 798.5232 | 493.5568 | 1.0064 | -0.002749 | 0.75689 | 0.7568 | 9.9996 | 158051 | 1005-5 | 8 | 128 | 12.64
2020-11-10 | 11:24 | 73985 | 20.548 | 7163.9814 | 5585 | 20 | 98.7833 | 120.5246 | 590.6298 | 101.2346 | 103.0295 | 556.7612 | 5.2354 | 86.8572 | 5.6901 | 0.75505 | 1.5034 | 95.9534 | 408.7899 | 117.1428 | 72.3689 | 50.3258 | 1799.8186 | 23.9799 | 25.0174 | 89.7726 | 40.0051 | 50.0374 | 90.1575 | 89.612 | 88.1997 | 89.7806 | 79.7486 | 39.817 | 94.4058 | 100.2611 | 90.4193 | 194.154 | 84.0121 | 89.8848 | 0.0008058 | 90 | 0.8324 | -0.0006283 | 0.75498 | 10.2653 | 103.0325 | 104.0313 | 1.5097 | 19.171 | 86.3116 | 0.76192 | 134.2828 | 0.47202 | 0.45501 | 28.2421 | 19.1795 | 2.1882 | 3.7498 | 7.2822 | 5.3761 | 6.4853 | 8.4998 | 5.9759 | 4.1848 | 5.7993 | 1 | 4.7981 | 8.0277 | 0.89465 | 0.2 | 43.7649 | 37.4975 | 0.75505 | 134.3214 | 796.6 | 501.8674 | 1.0064 | -0.002749 | 0.75714 | 0.75706 | 9.9616 | 158051 | 1005-5 | 8 | 128 | 12.64
2020-11-10 | 11:25 | 74015 | 20.5564 | 7163.9897 | 5615 | 20 | 98.7858 | 120.5441 | 590.974 | 101.6634 | 103.2376 | 556.4543 | 5.2266 | 87.01 | 5.6812 | 0.75485 | 1.5076 | 96.0502 | 408.2243 | 116.8144 | 72.2145 | 50.1714 | 1799.7736 | 23.9835 | 24.9503 | 89.7688 | 40.0028 | 50.0385 | 90.1572 | 89.5978 | 88.1904 | 89.7735 | 79.7368 | 39.8114 | 94.4035 | 100.3414 | 90.3947 | 194.1224 | 84.1694 | 89.8775 | 0.0008073 | 90 | 0.8324 | -0.0006283 | 0.75477 | 10.2961 | 103.2275 | 104.0192 | 1.5054 | 19.119 | 86.3858 | 0.76202 | 134.3477 | 0.46341 | 0.44828 | 28.0005 | 19.1192 | 2.1842 | 3.7485 | 7.137 | 5.384 | 6.5254 | 8.4998 | 5.9668 | 4.2373 | 5.8062 | 1 | 4.825 | 8.0682 | 0.8916 | 0.2 | 43.6831 | 37.4851 | 0.75485 | 134.3253 | 806.8496 | 505.6703 | 1.0064 | -0.002749 | 0.75693 | 0.75685 | 9.9923 | 158051 | 1005-5 | 8 | 128 | 12.64
2020-11-10 | 11:25 | 74045 | 20.5647 | 7163.998 | 5645 | 20 | 98.7856 | 120.5233 | 589.8094 | 101.9488 | 103.0852 | 555.8179 | 5.2446 | 86.94 | 5.6934 | 0.75432 | 1.5051 | 96.0819 | 407.1986 | 116.3707 | 71.8305 | 49.9004 | 1799.6913 | 23.9659 | 24.8643 | 89.7733 | 40.0302 | 49.9978 | 90.1636 | 89.596 | 88.2014 | 89.7868 | 79.7162 | 39.8098 | 94.3843 | 100.4213 | 90.4115 | 194.1399 | 84.0933 | 89.8798 | 0.000807 | 90 | 0.8324 | -0.0006283 | 0.75425 | 10.3728 | 103.0928 | 104.022 | 1.5054 | 19.0839 | 86.3627 | 0.76064 | 134.3774 | 0.46587 | 0.4477 | 29.1054 | 19.086 | 2.1815 | 3.7487 | 7.209 | 5.3878 | 6.5455 | 8.4876 | 5.9698 | 4.2077 | 5.8123 | 1 | 4.8715 | 8.1027 | 0.91452 | 0.2 | 43.6309 | 37.487 | 0.75432 | 134.3347 | 796.7133 | 499.2111 | 1.0064 | -0.002749 | 0.7564 | 0.75633 | 10.0692 | 158051 | 1005-5 | 8 | 128 | 12.64
2020-11-10 | 11:26 | 74075 | 20.573 | 7164.0063 | 5675 | 20 | 98.7869 | 120.5283 | 590.0337 | 102.0872 | 102.975 | 556.9896 | 5.2227 | 86.8828 | 5.6787 | 0.75486 | 1.5071 | 95.9636 | 407.3182 | 116.7912 | 70.5835 | 49.8247 | 1799.9175 | 23.9676 | 24.9287 | 89.7563 | 39.9931 | 49.9952 | 90.1677 | 89.5969 | 88.1913 | 89.7837 | 79.7505 | 39.8069 | 94.3995 | 100.5049 | 90.4121 | 194.1454 | 84.0435 | 89.8823 | 0.0008065 | 90 | 0.8324 | -0.0006283 | 0.75478 | 10.2942 | 102.9782 | 104.0073 | 1.5066 | 19.0987 | 86.3242 | 0.76062 | 134.3284 | 0.4499 | 0.43517 | 29.1292 | 19.0961 | 2.181 | 3.7489 | 7.2771 | 5.3804 | 6.5808 | 8.5 | 5.961 | 4.2392 | 5.8187 | 1 | 4.8623 | 8.1344 | 0.91621 | 0.2 | 43.6197 | 37.4888 | 0.75486 | 134.325 | 797.3868 | 496.5415 | 1.0064 | -0.002749 | 0.75694 | 0.75687 | 9.9905 | 158051 | 1005-5 | 8 | 128 | 12.64
2020-11-10 | 11:26 | 74105 | 20.5814 | 7164.0146 | 5705 | 20 | 98.7843 | 120.4689 | 590.4326 | 102.239 | 102.9823 | 556.5338 | 5.2309 | 86.8701 | 5.685 | 0.75483 | 1.5049 | 95.9588 | 408.7049 | 116.6802 | 71.1675 | 49.718 | 1800.3547 | 23.9607 | 24.9103 | 89.7662 | 39.981 | 49.9955 | 90.1737 | 89.6136 | 88.1848 | 89.7992 | 79.7274 | 39.8046 | 94.3789 | 100.5781 | 90.4076 | 194.1318 | 84.0276 | 89.8937 | 0.0008062 | 90 | 0.8324 | -0.0006283 | 0.75476 | 10.2978 | 102.9811 | 104.0244 | 1.5024 | 19.0822 | 86.3808 | 0.76209 | 134.2972 | 0.46861 | 0.45058 | 28.0765 | 19.0827 | 2.1821 | 3.749 | 7.2769 | 5.3839 | 6.5983 | 8.5 | 5.9693 | 4.211 | 5.8251 | 1 | 4.8841 | 8.1633 | 0.91636 | 0.2 | 43.6423 | 37.4896 | 0.75483 | 134.3252 | 795.8754 | 500.9688 | 1.0064 | -0.002749 | 0.75691 | 0.75684 | 9.994 | 158051 | 1005-5 | 8 | 128 | 12.64
2020-11-10 | 11:27 | 74135 | 20.5897 | 7164.0229 | 5735 | 20 | 98.7869 | 120.4964 | 590.462 | 102.4841 | 102.9783 | 556.5831 | 5.2369 | 86.7529 | 5.689 | 0.75514 | 1.4994 | 96.0796 | 408.1691 | 117.176 | 70.4832 | 49.7549 | 1799.7483 | 23.9315 | 24.9845 | 89.7637 | 40.0278 | 49.9779 | 90.1773 | 89.6069 | 88.1783 | 89.7861 | 79.7557 | 39.8079 | 94.3874 | 100.6432 | 90.4021 | 194.1355 | 83.9084 | 89.8921 | 0.0008048 | 90 | 0.8324 | -0.0006283 | 0.75507 | 10.2521 | 102.9727 | 104.028 | 1.4955 | 19.0104 | 86.3531 | 0.76272 | 134.2843 | 0.46835 | 0.45051 | 26.4015 | 19.0083 | 2.1842 | 3.7504 | 7.2849 | 5.3872 | 6.6409 | 8.5 | 5.9721 | 4.2026 | 5.83 | 1 | 4.8657 | 8.1952 | 0.92789 | 0.2 | 43.6848 | 37.5039 | 0.75514 | 134.3196 | 801.2268 | 504.5702 | 1.0064 | -0.002749 | 0.75722 | 0.75716 | 9.9483 | 158051 | 1005-5 | 8 | 128 | 12.64
2020-11-10 | 11:27 | 74165 | 20.598 | 7164.0312 | 5765 | 20 | 98.7837 | 120.4482 | 590.5827 | 102.3308 | 102.9818 | 556.8747 | 5.247 | 86.7358 | 5.6835 | 0.75513 | 1.4946 | 95.9952 | 408.0325 | 117.0018 | 70.4706 | 49.9404 | 1799.7429 | 23.9301 | 24.9996 | 89.7697 | 40.0105 | 49.9714 | 90.1773 | 89.6161 | 88.1826 | 89.7816 | 79.7539 | 39.8076 | 94.3934 | 100.7254 | 90.4129 | 194.1298 | 83.8941 | 89.8967 | 0.0008047 | 90 | 0.8324 | -0.0006283 | 0.75506 | 10.2532 | 102.9895 | 104.0304 | 1.5049 | 19.159 | 86.366 | 0.76388 | 134.2831 | 0.46833 | 0.45099 | 25.5953 | 19.1559 | 2.1846 | 3.7521 | 7.2822 | 5.384 | 6.6766 | 8.5 | 5.9739 | 4.1833 | 5.836 | 1 | 4.8595 | 8.223 | 0.93332 | 0.2 | 43.6924 | 37.521 | 0.75513 | 134.3197 | 795.0863 | 495.7958 | 1.0064 | -0.002749 | 0.75721 | 0.75715 | 9.9495 | 158051 | 1005-5 | 8 | 128 | 12.64
2020-11-10 | 11:28 | 74195 | 20.6064 | 7164.0396 | 5795 | 20 | 98.7817 | 120.4656 | 590.0044 | 102.4198 | 102.8781 | 556.7097 | 5.2495 | 86.7447 | 5.6838 | 0.75545 | 1.5036 | 95.9313 | 407.3027 | 117.0853 | 69.8586 | 50.0234 | 1799.3918 | 23.927 | 25.018 | 89.7768 | 40.0158 | 49.9746 | 90.1776 | 89.6112 | 88.1813 | 89.7746 | 79.763 | 39.7938 | 94.3875 | 100.7888 | 90.3991 | 194.1435 | 83.9028 | 89.8944 | 0.0008048 | 90 | 0.8324 | -0.0006283 | 0.75538 | 10.2064 | 102.879 | 104.0245 | 1.5054 | 19.0929 | 86.4016 | 0.76095 | 134.3134 | 0.4593 | 0.44297 | 28.6118 | 19.095 | 2.187 | 3.7497 | 7.3579 | 5.3796 | 6.7157 | 8.4927 | 5.9694 | 4.2493 | 5.8455 | 1 | 4.8532 | 8.258 | 0.93284 | 0.2 | 43.74 | 37.4968 | 0.75545 | 134.314 | 802.0363 | 492.7688 | 1.0064 | -0.002749 | 0.75754 | 0.75747 | 9.9026 | 158051 | 1005-5 | 8 | 128 | 12.64
2020-11-10 | 11:28 | 74225 | 20.6147 | 7164.0479 | 5825 | 20 | 98.782 | 120.5419 | 590.0758 | 102.2649 | 103.0293 | 556.5904 | 5.2297 | 86.8402 | 5.6771 | 0.75599 | 1.5027 | 96.0271 | 407.8799 | 116.6336 | 71.1399 | 49.9223 | 1800.1356 | 23.9563 | 25.1486 | 89.8106 | 40.0315 | 49.9633 | 90.1999 | 89.63 | 88.1708 | 89.7794 | 79.7785 | 39.8083 | 94.4037 | 100.8583 | 90.4358 | 194.1639 | 84.0017 | 89.915 | 0.0008065 | 90 | 0.8324 | -0.0006283 | 0.75593 | 10.1265 | 103.0259 | 104.0206 | 1.5061 | 19.0846 | 86.3992 | 0.76027 | 134.316 | 0.45982 | 0.43965 | 29.8019 | 19.0828 | 2.1842 | 3.7497 | 7.2636 | 5.3874 | 6.7451 | 8.4798 | 5.9664 | 4.2348 | 5.8477 | 1 | 4.7933 | 8.2748 | 0.94182 | 0.2 | 43.6839 | 37.497 | 0.75599 | 134.3037 | 804.7812 | 504.6437 | 1.0064 | -0.002749 | 0.75807 | 0.75802 | 9.8226 | 158051 | 1005-5 | 8 | 128 | 12.64
2020-11-10 | 11:29 | 74255 | 20.623 | 7164.0562 | 5855 | 20 | 98.7834 | 120.4995 | 589.7446 | 102.1011 | 102.8515 | 556.8333 | 5.2668 | 86.882 | 5.6726 | 0.75443 | 1.5068 | 96.0005 | 407.9704 | 117.4604 | 69.7388 | 49.8872 | 1799.5857 | 23.9547 | 25.0402 | 89.8317 | 39.9693 | 49.988 | 90.2475 | 89.6744 | 88.1881 | 89.7752 | 79.7502 | 39.7992 | 94.4333 | 100.9337 | 90.425 | 194.1482 | 84.0457 | 89.961 | 0.0008063 | 90 | 0.8324 | -0.0006283 | 0.7544 | 10.3499 | 102.868 | 104.041 | 1.5315 | 19.1713 | 86.4066 | 0.7511 | 134.4874 | 0.40065 | 0.39276 | 32.6044 | 19.1672 | 2.1827 | 3.7492 | 7.3825 | 5.3827 | 6.7821 | 8.4924 | 5.9819 | 4.2165 | 5.8559 | 1 | 4.8242 | 8.2608 | 0.92827 | 0.2 | 43.6531 | 37.4919 | 0.75443 | 134.3302 | 790.8605 | 498.9572 | 1.0064 | -0.002749 | 0.75651 | 0.75648 | 10.0463 | 158051 | 1005-5 | 8 | 128 | 12.64
2020-11-10 | 11:29 | 74285 | 20.6314 | 7164.0645 | 5885 | 20 | 98.779 | 120.472 | 589.973 | 102.3406 | 103.0106 | 556.7857 | 5.2255 | 86.7763 | 5.6658 | 0.75398 | 1.5056 | 96.0116 | 407.3687 | 116.9042 | 70.7283 | 49.9262 | 1800.0053 | 23.9448 | 24.9726 | 89.8373 | 40.0058 | 49.9834 | 90.2586 | 89.6927 | 88.1823 | 89.7835 | 79.7587 | 39.7931 | 94.4377 | 100.9839 | 90.4743 | 194.1098 | 83.9433 | 89.9757 | 0.0008054 | 90 | 0.8324 | -0.0006283 | 0.75396 | 10.4149 | 103.0053 | 104.0076 | 1.5049 | 19.1194 | 86.3908 | 0.76228 | 134.3431 | 0.44963 | 0.43668 | 28.0207 | 19.1189 | 2.1856 | 3.7496 | 7.2925 | 5.3829 | 6.8079 | 8.4994 | 5.9606 | 4.2572 | 5.8636 | 1 | 4.8499 | 8.2572 | 0.93144 | 0.2 | 43.7113 | 37.4959 | 0.75398 | 134.3379 | 801.2725 | 491.9702 | 1.0064 | -0.002749 | 0.75605 | 0.75604 | 10.1113 | 158051 | 1005-5 | 8 | 128 | 12.64
2020-11-10 | 11:30 | 74315 | 20.6397 | 7164.0728 | 5915 | 20 | 98.7776 | 120.5288 | 590.0516 | 102.2407 | 103.1356 | 556.321 | 5.2549 | 86.9707 | 5.6717 | 0.75356 | 1.501 | 95.918 | 407.4424 | 116.7756 | 71.8752 | 50.0051 | 1799.7262 | 23.9427 | 24.9532 | 89.8424 | 40.0163 | 49.9643 | 90.2674 | 89.7103 | 88.19 | 89.7883 | 79.7239 | 39.7901 | 94.4356 | 101.0222 | 90.477 | 194.147 | 84.1349 | 89.9889 | 0.0008069 | 90 | 0.8324 | -0.0006283 | 0.75355 | 10.475 | 103.1393 | 104.0444 | 1.5075 | 19.162 | 86.4274 | 0.76269 | 134.3268 | 0.46344 | 0.44239 | 27.2025 | 19.1635 | 2.1805 | 3.7503 | 7.1989 | 5.3798 | 6.8367 | 8.4905 | 5.9887 | 4.2419 | 5.8705 | 1 | 4.8601 | 8.2492 | 0.94436 | 0.2 | 43.61 | 37.5034 | 0.75356 | 134.345 | 802.4059 | 499.1765 | 1.0064 | -0.002749 | 0.75563 | 0.75562 | 10.1714 | 158051 | 1005-5 | 8 | 128 | 12.64
2020-11-10 | 11:30 | 74345 | 20.648 | 7164.0811 | 5945 | 20 | 98.7777 | 120.555 | 589.5352 | 102.1014 | 103.0501 | 556.6304 | 5.2569 | 87.1475 | 5.6711 | 0.753 | 1.5011 | 95.9837 | 407.7535 | 117.0616 | 71.7687 | 50.1338 | 1800.068 | 23.9396 | 24.8959 | 89.8455 | 39.9646 | 49.9463 | 90.2742 | 89.7119 | 88.19 | 89.7903 | 79.7455 | 39.7819 | 94.4455 | 101.0503 | 90.4754 | 194.1723 | 84.312 | 89.993 | 0.0008093 | 90 | 0.8324 | -0.0006283 | 0.753 | 10.5561 | 103.0558 | 104.0238 | 1.5012 | 19.0694 | 86.4593 | 0.76217 | 134.3421 | 0.46527 | 0.45563 | 27.9496 | 19.0704 | 2.1712 | 3.7502 | 7.2429 | 5.3836 | 6.8665 | 8.497 | 5.973 | 4.2679 | 5.879 | 1 | 4.8938 | 8.2479 | 0.95779 | 0.2 | 43.4241 | 37.5018 | 0.753 | 134.3548 | 798.7103 | 507.4964 | 1.0064 | -0.002749 | 0.75507 | 0.75507 | 10.2527 | 158051 | 1005-5 | 8 | 128 | 12.64
2020-11-10 | 11:31 | 74375 | 20.6564 | 7164.0894 | 5975 | 20 | 98.7738 | 120.5535 | 589.9953 | 102.1684 | 103.0092 | 556.6956 | 5.2742 | 86.9298 | 5.6709 | 0.75334 | 1.5023 | 96.0483 | 407.9816 | 116.8072 | 71.069 | 50.1956 | 1799.5337 | 23.9534 | 24.9294 | 89.8484 | 40.0077 | 49.9743 | 90.2846 | 89.7288 | 88.1771 | 89.7961 | 79.7337 | 39.774 | 94.4479 | 101.0796 | 90.4656 | 194.1301 | 84.0944 | 90.0067 | 0.0008069 | 90 | 0.8324 | -0.0006283 | 0.75334 | 10.5057 | 103.0079 | 104.0416 | 1.5114 | 19.2195 | 86.4262 | 0.76298 | 134.2748 | 0.47223 | 0.45475 | 26.5372 | 19.2213 | 2.1693 | 3.7506 | 7.2658 | 5.3845 | 6.8927 | 8.5 | 5.9865 | 4.235 | 5.8876 | 1 | 4.8926 | 8.24 | 0.94364 | 0.2 | 43.3853 | 37.5056 | 0.75334 | 134.3484 | 798.3751 | 497.8105 | 1.0064 | -0.002749 | 0.75541 | 0.75541 | 10.2022 | 158051 | 1005-5 | 8 | 128 | 12.64
2020-11-10 | 11:31 | 74405 | 20.6647 | 7164.0981 | 6005 | 20 | 98.7784 | 120.5736 | 590.0614 | 102.1177 | 102.9677 | 556.6147 | 5.2495 | 86.9328 | 5.6605 | 0.7533 | 1.4857 | 95.9777 | 407.5509 | 117.4906 | 70.2743 | 50.3007 | 1799.4237 | 23.9534 | 24.8199 | 89.8473 | 39.9951 | 49.9902 | 90.2858 | 89.7346 | 88.1862 | 89.7896 | 79.7108 | 39.7707 | 94.4487 | 101.0865 | 90.4804 | 194.096 | 84.1026 | 90.0102 | 0.0008071 | 90 | 0.8324 | -0.0006283 | 0.75331 | 10.5108 | 102.9685 | 104.0277 | 1.4689 | 18.629 | 86.4198 | 0.76095 | 134.3194 | 0.4704 | 0.45297 | 31.714 | 18.6265 | 2.1669 | 3.7524 | 7.2945 | 5.3782 | 6.9297 | 8.5 | 5.9744 | 4.2358 | 5.8952 | 1 | 4.9492 | 8.2392 | 0.93476 | 0.2 | 43.3387 | 37.5236 | 0.7533 | 134.3489 | 802.0795 | 495.681 | 1.0064 | -0.002749 | 0.75537 | 0.75538 | 10.2073 | 158051 | 1005-5 | 8 | 128 | 12.64
2020-11-10 | 11:32 | 74435 | 20.673 | 7164.1064 | 2435 | 20 | 98.7745 | 120.5022 | 590.3286 | 102.1075 | 103.147 | 556.9032 | 5.2548 | 86.9802 | 5.6638 | 0.75521 | 1.485 | 95.9573 | 408.1345 | 117.5927 | 71.3955 | 50.3279 | 1799.6921 | 23.9533 | 24.8521 | 89.8586 | 39.9803 | 50.0159 | 90.2974 | 89.7318 | 88.1775 | 89.7832 | 79.7065 | 39.7618 | 94.4633 | 101.0973 | 90.4767 | 194.0687 | 84.1483 | 90.0146 | 0.0008074 | 90 | 0.8324 | -0.0006283 | 0.75522 | 10.2299 | 103.1447 | 104.0247 | 1.4881 | 18.9237 | 86.4604 | 0.76298 | 134.2804 | 0.46555 | 0.44811 | 27.304 | 18.9226 | 2.1646 | 3.7533 | 7.17 | 5.3777 | 6.967 | 8.4978 | 5.9722 | 4.2422 | 5.9045 | 1 | 4.9631 | 8.2337 | 0.9189 | 0.2 | 43.293 | 37.5334 | 0.75521 | 134.3144 | 803.0428 | 503.1157 | 1.0064 | -0.002749 | 0.7573 | 0.75731 | 9.9262 | 158051 | 1005-5 | 8 | 128 | 12.64
2020-11-10 | 11:32 | 74465 | 20.6814 | 7164.1147 | 2465 | 20 | 98.7764 | 120.5023 | 590.2375 | 102.0267 | 102.8647 | 556.4717 | 5.2349 | 86.9884 | 5.6719 | 0.7558 | 1.4934 | 96.0678 | 407.2129 | 116.9394 | 70.17 | 50.3163 | 1799.7601 | 23.9442 | 24.9303 | 89.8569 | 40.0068 | 50.0154 | 90.2952 | 89.7272 | 88.1919 | 89.7742 | 79.7324 | 39.7552 | 94.4606 | 101.104 | 90.4768 | 194.1217 | 84.1525 | 90.0112 | 0.0008077 | 90 | 0.8324 | -0.0006283 | 0.7558 | 10.1452 | 102.8826 | 104.011 | 1.5066 | 19.135 | 86.4263 | 0.76206 | 134.2811 | 0.45687 | 0.43735 | 27.0697 | 19.1363 | 2.16 | 3.7518 | 7.3464 | 5.3814 | 7.009 | 8.4999 | 5.9617 | 4.2893 | 5.9135 | 1 | 4.947 | 8.2351 | 0.91818 | 0.2 | 43.2008 | 37.5184 | 0.7558 | 134.3041 | 803.8981 | 502.5732 | 1.0064 | -0.002749 | 0.75789 | 0.75789 | 9.8414 | 158051 | 1005-5 | 8 | 128 | 12.64
2020-11-10 | 11:33 | 74495 | 20.6897 | 7164.123 | 2495 | 20 | 98.7744 | 120.5104 | 590.377 | 102.1882 | 102.9989 | 556.5936 | 5.2364 | 86.9924 | 5.6663 | 0.75631 | 1.495 | 96.0288 | 408.5943 | 117.0327 | 71.8649 | 50.3314 | 1799.5849 | 23.9503 | 24.9895 | 89.8565 | 39.9812 | 50.0139 | 90.2995 | 89.7459 | 88.1876 | 89.7839 | 79.73 | 39.7536 | 94.465 | 101.1181 | 90.4787 | 194.1181 | 84.1593 | 90.0227 | 0.0008069 | 90 | 0.8324 | -0.0006283 | 0.75632 | 10.07 | 102.9876 | 104.016 | 1.5002 | 19.0744 | 86.4486 | 0.76287 | 134.2699 | 0.45858 | 0.44327 | 26.3628 | 19.0746 | 2.1592 | 3.7512 | 7.2776 | 5.371 | 7.0337 | 8.4971 | 5.9665 | 4.2351 | 5.9211 | 1 | 4.9252 | 8.2277 | 0.91891 | 0.2 | 43.184 | 37.5123 | 0.75631 | 134.2946 | 800.346 | 498.5473 | 1.0064 | -0.002749 | 0.7584 | 0.75841 | 9.7661 | 158051 | 1005-5 | 8 | 128 | 12.64
2020-11-10 | 11:33 | 74525 | 20.698 | 7164.1313 | 2525 | 20 | 98.7744 | 120.4932 | 590.189 | 102.0864 | 103.0511 | 556.5611 | 5.2387 | 87.0902 | 5.6636 | 0.75634 | 1.4765 | 95.9293 | 407.6046 | 117.0671 | 71.8996 | 50.3273 | 1799.492 | 23.9616 | 25.0664 | 89.8702 | 39.9939 | 50.0077 | 90.301 | 89.751 | 88.2002 | 89.796 | 79.7619 | 39.7584 | 94.4701 | 101.1178 | 90.4946 | 194.1004 | 84.2584 | 90.026 | 0.0008083 | 90 | 0.8324 | -0.0006283 | 0.75636 | 10.0648 | 103.0671 | 104.0098 | 1.4565 | 18.4555 | 86.5311 | 0.76029 | 134.3379 | 0.46353 | 0.44856 | 31.1064 | 18.4539 | 2.1548 | 3.7536 | 7.2333 | 5.3658 | 7.0542 | 8.4962 | 5.9618 | 4.2408 | 5.9272 | 1 | 4.8928 | 8.2225 | 0.92214 | 0.2 | 43.0969 | 37.5362 | 0.75634 | 134.2939 | 799.5916 | 497.1121 | 1.0064 | -0.002749 | 0.75843 | 0.75845 | 9.761 | 158051 | 1005-5 | 8 | 128 | 12.64
2020-11-10 | 11:34 | 74555 | 20.7064 | 7164.1396 | 2555 | 20 | 98.7734 | 120.4926 | 589.3413 | 102.0613 | 102.8598 | 556.2835 | 5.2755 | 86.7905 | 5.6647 | 0.75623 | 1.504 | 96.0246 | 407.0444 | 116.3031 | 70.2314 | 50.1062 | 1799.416 | 23.9459 | 25.0794 | 89.8761 | 40.0143 | 50.0088 | 90.3073 | 89.774 | 88.2009 | 89.8045 | 79.7756 | 39.7655 | 94.4711 | 101.1293 | 90.5055 | 194.098 | 83.9581 | 90.0407 | 0.0008057 | 90 | 0.8324 | -0.0006283 | 0.75626 | 10.0791 | 102.8692 | 104.0376 | 1.5009 | 19.0721 | 86.4523 | 0.76242 | 134.2836 | 0.46422 | 0.44782 | 26.9902 | 19.0675 | 2.1591 | 3.7498 | 7.3626 | 5.3727 | 7.0764 | 8.4953 | 5.9829 | 4.2985 | 5.9326 | 1 | 4.8773 | 8.2027 | 0.92064 | 0.2 | 43.1821 | 37.4978 | 0.75623 | 134.2954 | 802.9756 | 504.2757 | 1.0064 | -0.002749 | 0.75832 | 0.75835 | 9.7752 | 158051 | 1005-5 | 8 | 128 | 12.64
2020-11-10 | 11:34 | 74585 | 20.7147 | 7164.1479 | 2585 | 20 | 98.774 | 120.4582 | 589.5361 | 101.9971 | 102.6588 | 556.4095 | 5.257 | 86.7669 | 5.6733 | 0.75649 | 1.5084 | 96.0591 | 407.3153 | 116.7836 | 69.3041 | 50.0759 | 1799.9205 | 23.9458 | 25.001 | 89.8746 | 39.9901 | 50.0016 | 90.3097 | 89.7608 | 88.2054 | 89.8072 | 79.7541 | 39.7663 | 94.4785 | 101.1243 | 90.4838 | 194.0516 | 83.9302 | 90.0352 | 0.0008049 | 90 | 0.8324 | -0.0006283 | 0.75651 | 10.0416 | 102.6668 | 104.0366 | 1.5132 | 19.2188 | 86.4761 | 0.76207 | 134.2923 | 0.46016 | 0.44129 | 26.516 | 19.2203 | 2.1604 | 3.749 | 7.5222 | 5.3712 | 7.1031 | 8.4952 | 5.9827 | 4.23 | 5.9395 | 1 | 4.9027 | 8.1932 | 0.92462 | 0.2 | 43.2072 | 37.49 | 0.75649 | 134.2909 | 797.2625 | 498.9701 | 1.0064 | -0.002749 | 0.75859 | 0.75861 | 9.7377 | 158051 | 1005-5 | 8 | 128 | 12.64
2020-11-10 | 11:35 | 74615 | 20.723 | 7164.1562 | 2615 | 20 | 98.7752 | 120.4712 | 589.7083 | 101.826 | 102.6947 | 556.5871 | 5.2453 | 86.6528 | 5.6642 | 0.75627 | 1.5076 | 95.9903 | 408.0351 | 116.7563 | 68.7029 | 50.0487 | 1800.0306 | 23.9321 | 25.0006 | 89.8801 | 40.0175 | 49.9839 | 90.3062 | 89.7491 | 88.2002 | 89.8115 | 79.7785 | 39.7618 | 94.4655 | 101.1033 | 90.4888 | 194.059 | 83.8208 | 90.0276 | 0.0008042 | 90 | 0.8324 | -0.0006283 | 0.75629 | 10.0744 | 102.6892 | 104.0188 | 1.5003 | 19.0364 | 86.4525 | 0.76132 | 134.3056 | 0.48029 | 0.46299 | 29.9473 | 19.04 | 2.1639 | 3.7489 | 7.5402 | 5.3624 | 7.1274 | 8.4953 | 5.9691 | 4.3079 | 5.9477 | 1 | 4.9033 | 8.1898 | 0.93537 | 0.2 | 43.2785 | 37.4893 | 0.75627 | 134.2951 | 804.6157 | 499.6547 | 1.0064 | -0.002749 | 0.75836 | 0.75838 | 9.7706 | 158051 | 1005-5 | 8 | 128 | 12.64
2020-11-10 | 11:35 | 74645 | 20.7314 | 7164.1646 | 2645 | 20 | 98.7735 | 120.4556 | 590.9372 | 101.9937 | 102.982 | 556.9017 | 5.2436 | 86.8987 | 5.6607 | 0.75609 | 1.5007 | 95.9568 | 408.1615 | 117.3015 | 70.4729 | 49.9206 | 1799.7894 | 23.932 | 25.061 | 89.8828 | 39.9926 | 49.9791 | 90.308 | 89.7629 | 88.212 | 89.8126 | 79.7994 | 39.7551 | 94.4783 | 101.0966 | 90.4817 | 194.0961 | 84.0683 | 90.0355 | 0.0008062 | 90 | 0.8324 | -0.0006283 | 0.75611 | 10.1003 | 102.9802 | 104.0118 | 1.5063 | 19.1347 | 86.4986 | 0.7622 | 134.2992 | 0.45659 | 0.44377 | 28.0692 | 19.1319 | 2.162 | 3.7498 | 7.3667 | 5.36 | 7.1548 | 8.4981 | 5.9638 | 4.2588 | 5.9566 | 1 | 4.8769 | 8.1759 | 0.93956 | 0.2 | 43.2397 | 37.4981 | 0.75609 | 134.2981 | 806.7477 | 497.7697 | 1.0064 | -0.002749 | 0.75818 | 0.7582 | 9.7965 | 158051 | 1005-5 | 8 | 128 | 12.64
2020-11-10 | 11:36 | 74675 | 20.7397 | 7164.1729 | 2675 | 20 | 98.7742 | 120.4692 | 590.0881 | 101.9708 | 102.9521 | 556.4927 | 5.2161 | 86.7141 | 5.6701 | 0.75503 | 1.5014 | 96.0045 | 407.8513 | 116.5769 | 70.9511 | 49.7011 | 1799.7944 | 23.9149 | 25.1356 | 89.906 | 40.0041 | 49.9766 | 90.3149 | 89.7779 | 88.2392 | 89.8375 | 79.8143 | 39.7661 | 94.4823 | 101.0889 | 90.4855 | 194.0727 | 83.8791 | 90.0464 | 0.0008048 | 90 | 0.8324 | -0.0006283 | 0.75506 | 10.2544 | 102.9495 | 103.9939 | 1.5027 | 19.0676 | 86.5036 | 0.76135 | 134.3822 | 0.47149 | 0.45057 | 28.8807 | 19.072 | 2.1661 | 3.7495 | 7.3945 | 5.3641 | 7.1588 | 8.4888 | 5.9502 | 4.256 | 5.9611 | 1 | 4.8273 | 8.1567 | 0.94255 | 0.2 | 43.3225 | 37.4954 | 0.75503 | 134.3168 | 807.9953 | 498.7022 | 1.0064 | -0.002749 | 0.75711 | 0.75714 | 9.9508 | 158051 | 1005-5 | 8 | 128 | 12.64
2020-11-10 | 11:36 | 74705 | 20.748 | 7164.1812 | 2705 | 20 | 98.7753 | 120.4137 | 590.2628 | 101.8329 | 103.0197 | 556.6256 | 5.2427 | 86.8695 | 5.6698 | 0.75538 | 1.5009 | 96.055 | 407.5495 | 116.9239 | 72.9383 | 49.5657 | 1799.4602 | 23.9126 | 24.9577 | 89.9159 | 39.9695 | 49.9701 | 90.3229 | 89.775 | 88.2512 | 89.8504 | 79.7875 | 39.7553 | 94.4916 | 101.0721 | 90.5321 | 194.0233 | 84.0346 | 90.0489 | 0.0008057 | 90 | 0.8324 | -0.0006283 | 0.75541 | 10.2029 | 103.0099 | 104.0374 | 1.4988 | 19.0304 | 86.5206 | 0.76181 | 134.2996 | 0.47356 | 0.4552 | 28.8272 | 19.0286 | 2.1655 | 3.7493 | 7.3503 | 5.3658 | 7.1705 | 8.4861 | 5.9842 | 4.2902 | 5.9709 | 1 | 4.8912 | 8.142 | 0.94852 | 0.2 | 43.3092 | 37.4929 | 0.75538 | 134.3104 | 801.5371 | 500.8081 | 1.0064 | -0.002749 | 0.75746 | 0.75749 | 9.8992 | 158051 | 1005-5 | 8 | 128 | 12.64
2020-11-10 | 11:37 | 74735 | 20.7564 | 7164.1895 | 2735 | 20 | 98.7767 | 120.4528 | 589.6857 | 101.802 | 103.0405 | 556.5685 | 5.256 | 87.0404 | 5.6567 | 0.74917 | 1.5114 | 95.9975 | 407.747 | 116.6095 | 72.0699 | 49.4945 | 1799.8707 | 23.9048 | 24.8545 | 90.0055 | 40.0188 | 49.9573 | 90.4002 | 89.813 | 88.2881 | 89.8664 | 79.7718 | 39.7575 | 94.5222 | 101.0679 | 90.5852 | 194.0732 | 84.212 | 90.1066 | 0.0008074 | 90 | 0.8324 | -0.0006283 | 0.74924 | 11.1119 | 103.04 | 104.0268 | 1.5223 | 19.254 | 86.5372 | 0.75888 | 134.9418 | 0.45731 | 0.41235 | 28.0918 | 19.2608 | 2.1595 | 3.7478 | 7.3317 | 5.3556 | 7.1778 | 8.3769 | 5.9761 | 4.2346 | 5.9775 | 1 | 4.9468 | 8.086 | 0.95852 | 0.2 | 43.1902 | 37.4781 | 0.74917 | 134.4201 | 791.0099 | 497.2526 | 1.0064 | -0.002749 | 0.75121 | 0.75128 | 10.8091 | 158051 | 1005-5 | 8 | 128 | 12.64
2020-11-10 | 11:37 | 74765 | 20.7647 | 7164.1978 | 2765 | 20 | 98.7759 | 120.3839 | 589.5599 | 101.8645 | 102.9302 | 556.3827 | 5.2308 | 86.9427 | 5.6481 | 0.74932 | 1.5057 | 95.9242 | 407.1531 | 116.3328 | 70.8869 | 49.5919 | 1799.721 | 23.8839 | 24.8038 | 89.9917 | 40.0442 | 49.9835 | 90.4227 | 89.8466 | 88.2952 | 89.8771 | 79.769 | 39.7479 | 94.5596 | 101.0451 | 90.5608 | 193.9792 | 84.1187 | 90.1346 | 0.0008061 | 90 | 0.8324 | -0.0006283 | 0.7494 | 11.0872 | 102.9328 | 104.017 | 1.5009 | 19.0698 | 86.511 | 0.76231 | 134.271 | 0.48087 | 0.46325 | 29.5473 | 19.0712 | 2.1579 | 3.7486 | 7.4065 | 5.3527 | 7.1881 | 8.3888 | 5.9687 | 4.3029 | 5.9873 | 1 | 4.9916 | 8.0277 | 0.94471 | 0.2 | 43.1571 | 37.486 | 0.74932 | 134.4166 | 802.1057 | 494.7382 | 1.0064 | -0.002749 | 0.75136 | 0.75145 | 10.7843 | 158051 | 1005-5 | 8 | 128 | 12.64
2020-11-10 | 11:38 | 74795 | 20.773 | 7164.2061 | 2795 | 20 | 98.7712 | 120.3842 | 590.1411 | 101.831 | 102.9662 | 556.3382 | 5.2476 | 86.8435 | 5.6647 | 0.74948 | 1.5029 | 95.939 | 407.625 | 116.5508 | 71.0945 | 49.6839 | 1800.1559 | 23.8685 | 24.8354 | 89.918 | 40.0273 | 49.9634 | 90.3508 | 89.7871 | 88.3248 | 89.9043 | 79.7866 | 39.7506 | 94.5339 | 100.9918 | 90.5449 | 193.957 | 84.0112 | 90.0689 | 0.0008057 | 90 | 0.8324 | -0.0006283 | 0.74952 | 11.0697 | 102.9634 | 104.0131 | 1.5033 | 19.1027 | 86.5373 | 0.76244 | 134.3008 | 0.46936 | 0.45136 | 27.5228 | 19.1026 | 2.1563 | 3.749 | 7.3955 | 5.3543 | 7.1797 | 8.4964 | 5.9657 | 4.1752 | 5.9942 | 1 | 5.0068 | 8.0388 | 0.95858 | 0.2 | 43.127 | 37.4902 | 0.74948 | 134.4158 | 807.7977 | 498.6853 | 1.0064 | -0.002749 | 0.75152 | 0.75157 | 10.7667 | 158051 | 1005-5 | 8 | 128 | 12.64
2020-11-10 | 11:38 | 74825 | 20.7814 | 7164.2144 | 2825 | 20 | 98.7727 | 120.418 | 590.05 | 101.8579 | 102.9201 | 556.6632 | 5.2259 | 86.856 | 5.6626 | 0.74969 | 1.5044 | 96.0501 | 407.5339 | 116.5619 | 70.8479 | 49.7898 | 1799.5517 | 23.8701 | 25.0039 | 89.9123 | 40.0315 | 49.9879 | 90.3366 | 89.7659 | 88.3443 | 89.9192 | 79.8268 | 39.7548 | 94.512 | 100.9428 | 90.5288 | 194.0163 | 84.0247 | 90.0513 | 0.0008056 | 90 | 0.8324 | -0.0006283 | 0.74973 | 11.0389 | 102.931 | 103.9956 | 1.5105 | 19.1862 | 86.5337 | 0.76213 | 134.279 | 0.46353 | 0.44305 | 27.6883 | 19.1866 | 2.1539 | 3.7489 | 7.4283 | 5.3571 | 7.1798 | 8.4927 | 5.9524 | 4.0321 | 6.0007 | 1 | 4.9472 | 8.032 | 0.94513 | 0.2 | 43.0784 | 37.4893 | 0.74969 | 134.4124 | 799.7006 | 505.6698 | 1.0064 | -0.002749 | 0.75174 | 0.75178 | 10.7359 | 158051 | 1005-5 | 8 | 128 | 12.64
2020-11-10 | 11:39 | 74855 | 20.7897 | 7164.2231 | 2855 | 20 | 98.7688 | 120.3832 | 590.9796 | 101.6568 | 103.3314 | 556.4839 | 5.2588 | 87.0181 | 5.6525 | 0.7499 | 1.4982 | 95.941 | 408.8542 | 116.7384 | 74.9296 | 49.8861 | 1799.6746 | 23.8673 | 24.9017 | 89.9107 | 40.0211 | 49.9867 | 90.3306 | 89.7723 | 88.3486 | 89.9445 | 79.7843 | 39.7566 | 94.5172 | 100.9074 | 90.5507 | 194.0424 | 84.1919 | 90.0515 | 0.0008078 | 90 | 0.8324 | -0.0006283 | 0.74994 | 11.0079 | 103.3228 | 104.0183 | 1.4711 | 18.6336 | 86.5519 | 0.75999 | 134.3596 | 0.43835 | 0.3954 | 23.967 | 18.631 | 2.1472 | 3.749 | 7.1495 | 5.3434 | 7.1678 | 8.491 | 5.9696 | 3.9388 | 6.0076 | 1 | 4.9935 | 8.0206 | 0.94634 | 0.2 | 42.9437 | 37.4902 | 0.7499 | 134.4086 | 804.0046 | 504.2294 | 1.0064 | -0.002749 | 0.75195 | 0.75199 | 10.7049 | 158051 | 1005-5 | 8 | 128 | 12.64
2020-11-10 | 11:39 | 74885 | 20.798 | 7164.2314 | 2885 | 20 | 98.7685 | 120.3706 | 589.8935 | 101.723 | 103.2599 | 556.9646 | 5.2598 | 86.9493 | 5.6653 | 0.74985 | 1.4974 | 95.9437 | 407.5866 | 116.4619 | 74.0413 | 49.9857 | 1799.5147 | 23.8597 | 24.9536 | 89.9177 | 40.0498 | 49.9986 | 90.3299 | 89.7839 | 88.3641 | 89.9511 | 79.822 | 39.753 | 94.5218 | 100.8706 | 90.535 | 194.0686 | 84.1167 | 90.0569 | 0.0008072 | 90 | 0.8324 | -0.0006283 | 0.74989 | 11.0155 | 103.2631 | 104.0217 | 1.5055 | 19.1108 | 86.5858 | 0.76165 | 134.3045 | 0.46039 | 0.44405 | 27.0153 | 19.108 | 2.1443 | 3.7499 | 7.1519 | 5.345 | 7.1687 | 8.4965 | 5.9722 | 3.8484 | 6.0159 | 1 | 4.9869 | 7.9998 | 0.93956 | 0.2 | 42.8869 | 37.4988 | 0.74985 | 134.4094 | 799.7262 | 496.9734 | 1.0064 | -0.002749 | 0.7519 | 0.75194 | 10.7125 | 158051 | 1005-5 | 8 | 128 | 12.64
2020-11-10 | 11:40 | 74915 | 20.8064 | 7164.2397 | 2915 | 20 | 98.7676 | 120.4016 | 590.6626 | 101.7031 | 103.2265 | 556.7704 | 5.2404 | 86.8404 | 5.6681 | 0.75533 | 1.5035 | 96.0854 | 407.6947 | 115.8964 | 75.3251 | 50.0563 | 1799.628 | 23.8506 | 25.0177 | 89.919 | 40.0415 | 49.9941 | 90.3321 | 89.8377 | 88.3557 | 89.9479 | 79.8407 | 39.758 | 94.5209 | 100.8342 | 90.558 | 194.0971 | 84.0063 | 90.0849 | 0.0008054 | 90 | 0.8324 | -0.0006283 | 0.75538 | 10.2064 | 103.2275 | 104.0069 | 1.506 | 19.1126 | 86.4944 | 0.76146 | 134.3459 | 0.4655 | 0.44647 | 27.4755 | 19.1137 | 2.1469 | 3.7485 | 7.1465 | 5.3547 | 7.1789 | 8.4813 | 5.961 | 3.7299 | 6.0218 | 1 | 4.9597 | 7.9638 | 0.94175 | 0.2 | 42.9372 | 37.4845 | 0.75533 | 134.3101 | 794.0031 | 504.0299 | 1.0064 | -0.002749 | 0.75742 | 0.75747 | 9.9027 | 158051 | 1005-5 | 8 | 128 | 12.64
2020-11-10 | 11:40 | 74945 | 20.8147 | 7164.248 | 2945 | 20 | 98.7694 | 120.396 | 589.986 | 101.5655 | 103.0849 | 556.7552 | 5.2535 | 86.8052 | 5.6787 | 0.75456 | 1.5109 | 95.9777 | 407.7927 | 116.4342 | 73.6022 | 50.0944 | 1799.8742 | 23.841 | 25.0336 | 89.9139 | 39.9902 | 49.9953 | 90.3307 | 89.7797 | 88.3687 | 89.9492 | 79.8447 | 39.758 | 94.5225 | 100.8026 | 90.5397 | 194.0923 | 83.9659 | 90.0552 | 0.0008057 | 90 | 0.8324 | -0.0006283 | 0.75459 | 10.3225 | 103.1068 | 104.0237 | 1.5066 | 19.0516 | 86.5262 | 0.7587 | 134.3601 | 0.47125 | 0.45331 | 30.8603 | 19.0545 | 2.1465 | 3.7471 | 7.212 | 5.3429 | 7.1858 | 8.5 | 5.9738 | 3.6903 | 6.0292 | 1 | 4.9524 | 7.9592 | 0.94151 | 0.2 | 42.9296 | 37.4713 | 0.75456 | 134.325 | 792.9276 | 501.2436 | 1.0064 | -0.002749 | 0.75664 | 0.75667 | 10.0189 | 158051 | 1005-5 | 8 | 128 | 12.64
2020-11-10 | 11:41 | 74975 | 20.823 | 7164.2563 | 2975 | 20 | 98.766 | 120.3747 | 589.3268 | 101.6451 | 102.7794 | 556.3602 | 5.2605 | 86.5026 | 5.6608 | 0.75433 | 1.4878 | 95.8754 | 407.97 | 116.3478 | 70.8471 | 50.1922 | 1799.5664 | 23.8457 | 24.966 | 89.9211 | 39.9971 | 50.0068 | 90.3263 | 89.7679 | 88.3756 | 89.9503 | 79.8444 | 39.7514 | 94.529 | 100.7753 | 90.5379 | 194.0619 | 83.6722 | 90.0471 | 0.0008028 | 90 | 0.8324 | -0.0006283 | 0.75436 | 10.3561 | 102.7833 | 104.0256 | 1.4823 | 18.7663 | 86.5257 | 0.75962 | 134.3265 | 0.46432 | 0.44837 | 30.9451 | 18.7647 | 2.1525 | 3.7512 | 7.4187 | 5.3341 | 7.1921 | 8.4938 | 5.9752 | 3.6459 | 6.0381 | 1 | 4.982 | 7.9513 | 0.93392 | 0.2 | 43.0501 | 37.5123 | 0.75433 | 134.3293 | 808.0192 | 503.2944 | 1.0064 | -0.002749 | 0.75641 | 0.75644 | 10.0525 | 158051 | 1005-5 | 8 | 128 | 12.64
2020-11-10 | 11:41 | 75005 | 20.8314 | 7164.2646 | 3005 | 20 | 98.7619 | 120.3985 | 589.5618 | 101.5204 | 102.7467 | 556.6758 | 5.2455 | 86.413 | 5.6653 | 0.75349 | 1.5073 | 96.0361 | 407.0264 | 116.4328 | 69.6659 | 50.2731 | 1800.1893 | 23.8385 | 25.0696 | 89.9111 | 40.0085 | 50.0063 | 90.3243 | 89.7485 | 88.3743 | 89.963 | 79.8778 | 39.7556 | 94.5278 | 100.7382 | 90.5579 | 194.0306 | 83.5803 | 90.0364 | 0.0008019 | 90 | 0.8324 | -0.0006283 | 0.75351 | 10.4808 | 102.7446 | 104.0112 | 1.5096 | 19.1269 | 86.4952 | 0.76023 | 134.3719 | 0.45522 | 0.43862 | 28.6034 | 19.1264 | 2.1622 | 3.7475 | 7.4703 | 5.3404 | 7.1875 | 8.4975 | 5.9643 | 3.5865 | 6.0445 | 1 | 4.9376 | 7.9462 | 0.93458 | 0.2 | 43.2439 | 37.4752 | 0.75349 | 134.3447 | 797.012 | 504.4321 | 1.0064 | -0.002749 | 0.75556 | 0.75558 | 10.1773 | 158051 | 1005-5 | 8 | 128 | 12.64
2020-11-10 | 11:42 | 75035 | 20.8397 | 7164.2729 | 3035 | 20 | 98.7662 | 120.4795 | 589.7751 | 101.7094 | 102.9403 | 556.732 | 5.2403 | 86.304 | 5.6761 | 0.75398 | 1.5025 | 95.9761 | 407.1089 | 116.3965 | 70.5013 | 50.2104 | 1800.0402 | 23.8743 | 24.9682 | 89.9221 | 40.0202 | 49.9901 | 90.3284 | 89.7707 | 88.3895 | 89.9835 | 79.8561 | 39.7553 | 94.5305 | 100.715 | 90.5527 | 193.9926 | 83.466 | 90.0496 | 0.0008008 | 90 | 0.8324 | -0.0006283 | 0.75401 | 10.4074 | 102.9249 | 104.0045 | 1.5112 | 19.17 | 86.5113 | 0.7611 | 134.3041 | 0.4617 | 0.4464 | 27.5066 | 19.1779 | 2.1731 | 3.7486 | 7.3652 | 5.3337 | 7.1715 | 8.4962 | 5.9592 | 3.6153 | 6.0518 | 1 | 4.9725 | 7.9257 | 0.94423 | 0.2 | 43.4627 | 37.4855 | 0.75398 | 134.3355 | 796.8089 | 495.5875 | 1.0064 | -0.002749 | 0.75606 | 0.75609 | 10.1039 | 158051 | 1005-5 | 8 | 128 | 12.64
2020-11-10 | 11:42 | 75065 | 20.848 | 7164.2812 | 3065 | 20 | 98.7612 | 120.4047 | 590.0198 | 101.5211 | 103.1012 | 556.8804 | 5.2344 | 86.7334 | 5.667 | 0.75412 | 1.5055 | 95.8519 | 407.4201 | 116.6318 | 71.6548 | 50.0556 | 1799.7656 | 23.8742 | 24.8845 | 89.9354 | 40.0238 | 49.9913 | 90.3295 | 89.7749 | 88.399 | 89.9891 | 79.8453 | 39.7604 | 94.5335 | 100.6909 | 90.5714 | 193.9888 | 83.8999 | 90.0522 | 0.0008046 | 90 | 0.8324 | -0.0006283 | 0.75415 | 10.3864 | 103.0975 | 103.9982 | 1.5091 | 19.1772 | 86.5597 | 0.76248 | 134.2888 | 0.47197 | 0.45485 | 26.32 | 19.1875 | 2.1712 | 3.7474 | 7.2544 | 5.3253 | 7.1666 | 8.4925 | 5.9544 | 3.5788 | 6.0575 | 1 | 5.0229 | 7.9082 | 0.94421 | 0.2 | 43.423 | 37.4742 | 0.75412 | 134.3329 | 807.6753 | 499.2209 | 1.0064 | -0.002749 | 0.7562 | 0.75623 | 10.0829 | 158051 | 1005-5 | 8 | 128 | 12.64
2020-11-10 | 11:43 | 75095 | 20.8564 | 7164.2896 | 3095 | 20 | 98.7606 | 120.4189 | 590.2099 | 101.5029 | 102.8295 | 556.6419 | 5.2482 | 86.6442 | 5.6688 | 0.75281 | 1.5048 | 96.0208 | 407.5285 | 117.0145 | 71.2666 | 49.969 | 1800.0216 | 23.8751 | 24.9493 | 89.9374 | 39.9905 | 49.9662 | 90.3316 | 89.7719 | 88.3901 | 89.9834 | 79.8675 | 39.757 | 94.5309 | 100.6544 | 90.5677 | 193.973 | 83.8098 | 90.0517 | 0.0008039 | 90 | 0.8324 | -0.0006283 | 0.75285 | 10.5785 | 102.8367 | 104.013 | 1.5256 | 19.1685 | 86.5708 | 0.75389 | 134.4868 | 0.40975 | 0.38775 | 30.7396 | 19.1681 | 2.1743 | 3.7474 | 7.4327 | 5.3298 | 7.1715 | 8.4925 | 5.9656 | 3.5556 | 6.0656 | 1 | 5.0076 | 7.895 | 0.96068 | 0.2 | 43.4866 | 37.4739 | 0.75281 | 134.3564 | 805.543 | 504.9 | 1.0064 | -0.002749 | 0.75488 | 0.75491 | 10.2751 | 158051 | 1005-5 | 8 | 128 | 12.64
2020-11-10 | 11:43 | 75125 | 20.8647 | 7164.2979 | 3125 | 20 | 98.7641 | 120.4393 | 589.4616 | 101.5144 | 102.8068 | 556.4655 | 5.2213 | 86.528 | 5.6719 | 0.75322 | 1.5028 | 95.9428 | 407.9359 | 116.8725 | 69.9331 | 49.9069 | 1799.735 | 23.8699 | 24.9833 | 89.935 | 40.0093 | 49.9976 | 90.327 | 89.7916 | 88.3839 | 89.9852 | 79.8837 | 39.7544 | 94.5297 | 100.6199 | 90.5492 | 194.0075 | 83.692 | 90.0593 | 0.0008029 | 90 | 0.8324 | -0.0006283 | 0.75325 | 10.5184 | 102.8131 | 103.9764 | 1.5024 | 19.0603 | 86.5439 | 0.76119 | 134.3152 | 0.46859 | 0.45099 | 27.7613 | 19.0631 | 2.1811 | 3.7474 | 7.4776 | 5.3139 | 7.1694 | 8.5 | 5.9378 | 3.6038 | 6.0736 | 1 | 4.9955 | 7.8731 | 0.94287 | 0.2 | 43.6223 | 37.4742 | 0.75322 | 134.3489 | 801.7584 | 501.4494 | 1.0064 | -0.002749 | 0.75529 | 0.75533 | 10.215 | 158051 | 1005-5 | 8 | 128 | 12.64
2020-11-10 | 11:44 | 75155 | 20.873 | 7164.3062 | 3155 | 20 | 98.7636 | 120.4183 | 589.6744 | 101.6524 | 102.8298 | 556.5175 | 5.241 | 86.4006 | 5.6708 | 0.75352 | 1.4945 | 95.9085 | 406.7771 | 117.0228 | 70.9472 | 49.8889 | 1800.2284 | 23.8621 | 25.01 | 89.9485 | 40.0198 | 49.9937 | 90.326 | 89.7569 | 88.3993 | 89.9801 | 79.8908 | 39.7549 | 94.537 | 100.5864 | 90.5626 | 194.0486 | 83.5652 | 90.0414 | 0.0008015 | 90 | 0.8324 | -0.0006283 | 0.75355 | 10.4757 | 102.8384 | 104.013 | 1.5062 | 19.1392 | 86.5144 | 0.76241 | 134.2973 | 0.46495 | 0.44695 | 25.5727 | 19.1461 | 2.1914 | 3.7497 | 7.4764 | 5.3101 | 7.1745 | 8.4917 | 5.9657 | 3.515 | 6.0807 | 1 | 4.9848 | 7.8699 | 0.94588 | 0.2 | 43.8281 | 37.4969 | 0.75352 | 134.344 | 800.4522 | 496.9373 | 1.0064 | -0.002749 | 0.75559 | 0.75562 | 10.1722 | 158051 | 1005-5 | 8 | 128 | 12.64
2020-11-10 | 11:44 | 75185 | 20.8814 | 7164.3145 | 3185 | 20 | 98.7605 | 120.4362 | 588.7422 | 101.6109 | 102.7487 | 556.7613 | 5.2583 | 86.5144 | 5.671 | 0.75388 | 1.5046 | 96.0176 | 406.488 | 116.7476 | 70.6238 | 49.7476 | 1800.1476 | 23.8669 | 24.9401 | 89.9474 | 39.9802 | 49.9969 | 90.3301 | 89.7579 | 88.401 | 89.9914 | 79.8755 | 39.7623 | 94.5485 | 100.5605 | 90.5589 | 194.0479 | 83.6789 | 90.044 | 0.0008035 | 90 | 0.8324 | -0.0006283 | 0.75391 | 10.4218 | 102.7495 | 104.0127 | 1.5069 | 19.1003 | 86.494 | 0.76053 | 134.332 | 0.461 | 0.44254 | 27.3596 | 19.1011 | 2.1951 | 3.7471 | 7.5574 | 5.3188 | 7.1648 | 8.4965 | 5.9654 | 3.5452 | 6.086 | 1 | 5.0097 | 7.8572 | 0.94391 | 0.2 | 43.9022 | 37.4705 | 0.75388 | 134.3374 | 801.3704 | 502.2873 | 1.0064 | -0.002749 | 0.75596 | 0.75599 | 10.1183 | 158051 | 1005-5 | 8 | 128 | 12.64
2020-11-10 | 11:45 | 75215 | 20.8897 | 7164.3228 | 3215 | 20 | 98.7632 | 120.4019 | 590.0273 | 101.5286 | 102.8274 | 556.37 | 5.2629 | 86.4735 | 5.6691 | 0.75319 | 1.5115 | 96.0001 | 408.1528 | 116.8845 | 71.0939 | 49.7323 | 1800.0622 | 23.8668 | 24.9646 | 89.9421 | 40.0403 | 49.9946 | 90.3318 | 89.7589 | 88.407 | 90 | 79.8815 | 39.7665 | 94.5513 | 100.5416 | 90.5916 | 194.0328 | 83.6389 | 90.0453 | 0.0008013 | 90 | 0.8324 | -0.0006283 | 0.75322 | 10.5232 | 102.817 | 104.0256 | 1.5047 | 18.9905 | 86.5223 | 0.75724 | 134.3783 | 0.47411 | 0.46151 | 34.5005 | 18.9909 | 2.2061 | 3.7461 | 7.5355 | 5.3109 | 7.1565 | 8.4854 | 5.9752 | 3.5663 | 6.0923 | 1 | 5.0106 | 7.8404 | 0.94527 | 0.2 | 44.1217 | 37.4608 | 0.75319 | 134.3497 | 795.6735 | 501.3931 | 1.0064 | -0.002749 | 0.75526 | 0.75529 | 10.2198 | 158051 | 1005-5 | 8 | 128 | 12.64
2020-11-10 | 11:45 | 75245 | 20.898 | 7164.3311 | 3245 | 20 | 98.7584 | 120.4429 | 590.0105 | 101.3362 | 102.9954 | 556.5494 | 5.257 | 86.7008 | 5.6611 | 0.75315 | 1.5093 | 95.8666 | 408.4407 | 116.9174 | 71.6225 | 49.5743 | 1799.7146 | 23.8639 | 24.9559 | 89.9426 | 39.9879 | 50.0061 | 90.3279 | 89.7632 | 88.4083 | 90.0074 | 79.8981 | 39.7718 | 94.5444 | 100.5113 | 90.5671 | 194.107 | 83.8702 | 90.0456 | 0.0008043 | 90 | 0.8324 | -0.0006283 | 0.75317 | 10.5302 | 102.9906 | 104.0205 | 1.5068 | 19.1195 | 86.4699 | 0.76131 | 134.2939 | 0.47232 | 0.45534 | 28.5376 | 19.1188 | 2.2058 | 3.7464 | 7.4299 | 5.2928 | 7.1499 | 8.4937 | 5.9713 | 3.5091 | 6.0978 | 1 | 5.0185 | 7.8236 | 0.93815 | 0.2 | 44.1151 | 37.4642 | 0.75315 | 134.3506 | 802.0727 | 498.3918 | 1.0064 | -0.002749 | 0.75522 | 0.75524 | 10.2268 | 158051 | 1005-5 | 8 | 128 | 12.64
2020-11-10 | 11:46 | 75275 | 20.9064 | 7164.3394 | 3275 | 20 | 98.7575 | 120.4329 | 590.6493 | 101.364 | 103.1222 | 556.8327 | 5.24 | 86.8045 | 5.6626 | 0.75461 | 1.497 | 96.0098 | 407.9539 | 117.0578 | 71.6041 | 49.6439 | 1800.2071 | 23.8715 | 24.9267 | 89.9406 | 39.9739 | 50.0276 | 90.3312 | 89.7928 | 88.4086 | 90.0177 | 79.861 | 39.7696 | 94.5565 | 100.4745 | 90.5753 | 194.1637 | 83.9732 | 90.062 | 0.0008054 | 90 | 0.8324 | -0.0006283 | 0.75465 | 10.3144 | 103.1224 | 103.9996 | 1.5074 | 19.1166 | 86.475 | 0.76093 | 134.3263 | 0.45382 | 0.43684 | 28.4291 | 19.12 | 2.2046 | 3.7488 | 7.3441 | 5.302 | 7.1408 | 8.494 | 5.9555 | 3.5749 | 6.1051 | 1 | 5.0453 | 7.7969 | 0.92427 | 0.2 | 44.0929 | 37.4881 | 0.75461 | 134.3238 | 803.9516 | 503.3833 | 1.0064 | -0.002749 | 0.75669 | 0.75673 | 10.0108 | 158051 | 1005-5 | 8 | 128 | 12.64
2020-11-10 | 11:46 | 75305 | 20.9147 | 7164.3481 | 3305 | 20 | 98.7592 | 120.4267 | 590.1179 | 101.4318 | 103.0115 | 556.8612 | 5.23 | 86.7847 | 5.6616 | 0.75264 | 1.5064 | 95.9716 | 407.5547 | 116.7456 | 72.3431 | 49.7859 | 1800.1337 | 23.8551 | 24.9088 | 89.9415 | 40.0233 | 50.0183 | 90.3263 | 89.7613 | 88.4069 | 90.0072 | 79.8728 | 39.7627 | 94.5485 | 100.4431 | 90.586 | 194.1845 | 83.9539 | 90.0438 | 0.0008055 | 90 | 0.8324 | -0.0006283 | 0.75267 | 10.6047 | 103.0157 | 103.9908 | 1.5058 | 18.8804 | 86.496 | 0.75229 | 134.5305 | 0.43516 | 0.42266 | 38.0829 | 18.872 | 2.2059 | 3.7468 | 7.4098 | 5.2943 | 7.1498 | 8.499 | 5.9488 | 3.5778 | 6.1138 | 1 | 5.0653 | 7.7929 | 0.92848 | 0.2 | 44.1171 | 37.4678 | 0.75264 | 134.3597 | 801.4152 | 496.6943 | 1.0064 | -0.002749 | 0.75471 | 0.75474 | 10.3013 | 158051 | 1005-5 | 8 | 128 | 12.64
2020-11-10 | 11:47 | 75335 | 20.923 | 7164.3564 | 3335 | 20 | 98.7541 | 120.4319 | 590.4296 | 101.3986 | 103.0191 | 556.6115 | 5.2734 | 86.7821 | 5.6713 | 0.75242 | 1.5079 | 95.8931 | 407.9958 | 116.8532 | 72.1732 | 49.8978 | 1799.9695 | 23.8632 | 24.8322 | 89.9437 | 39.9846 | 50.0177 | 90.3191 | 89.7663 | 88.4129 | 89.9933 | 79.8495 | 39.7577 | 94.5464 | 100.4056 | 90.5881 | 194.1987 | 83.9465 | 90.0427 | 0.0008048 | 90 | 0.8324 | -0.0006283 | 0.75244 | 10.6374 | 103.0245 | 104.0203 | 1.5085 | 19.1566 | 86.519 | 0.76193 | 134.3215 | 0.46956 | 0.45229 | 26.831 | 19.1552 | 2.2106 | 3.7467 | 7.4006 | 5.2871 | 7.1621 | 8.4967 | 5.9712 | 3.5264 | 6.1223 | 1 | 5.1121 | 7.781 | 0.92714 | 0.2 | 44.2116 | 37.4671 | 0.75242 | 134.3637 | 807.4738 | 502.2561 | 1.0064 | -0.002749 | 0.75448 | 0.75451 | 10.3341 | 158051 | 1005-5 | 8 | 128 | 12.64
2020-11-10 | 11:47 | 75365 | 20.9314 | 7164.3647 | 3365 | 20 | 98.7574 | 120.4006 | 589.7545 | 101.3414 | 102.8727 | 556.6768 | 5.2336 | 86.6427 | 5.6618 | 0.75246 | 1.4915 | 95.9889 | 407.4805 | 116.8144 | 70.7806 | 49.9502 | 1800.4202 | 23.8621 | 24.7725 | 89.9469 | 40.0321 | 49.9909 | 90.3192 | 89.7761 | 88.4131 | 89.9905 | 79.8334 | 39.7564 | 94.552 | 100.3759 | 90.5643 | 194.1371 | 83.8118 | 90.0476 | 0.0008043 | 90 | 0.8324 | -0.0006283 | 0.75249 | 10.6307 | 102.879 | 103.9944 | 1.4976 | 18.987 | 86.5039 | 0.76067 | 134.3265 | 0.46005 | 0.44303 | 28.6597 | 18.9873 | 2.2125 | 3.7493 | 7.5037 | 5.2845 | 7.1647 | 8.491 | 5.9515 | 3.5449 | 6.1299 | 1 | 5.1689 | 7.7639 | 0.94412 | 0.2 | 44.2503 | 37.4928 | 0.75246 | 134.3628 | 801.8798 | 504.2616 | 1.0064 | -0.002749 | 0.75453 | 0.75456 | 10.3273 | 158051 | 1005-5 | 8 | 128 | 12.64